## Updates
Risk-Based Site Evaluation Guidance for the Soil - Human Health Pathway
Please refer to the "Risk-Based Guidance For the Soil - Human Health Pathway, Volume 2, Technical Support Document"
for guidance regarding calculation and application of soil reference values (SRVs).
The Technical Support Document can be downloaded at http://www.pca.state.mn.us/cleanup/pubs/srv3_99.pdf
Updates:
2007-05-07 | 1) Added Perfluorooctanoic Acid (PFOA) and Perfluorooctane Sulfonate (PFOS) to the list under the Non/Semi-Volatile Organics section
2) Removed Child Subchronic Summary and Child Subchronic Risk Estimation tabs from the spreadsheet
2006-08-31 | 1) Replaced WHO 1998 Dioxin TEFs with WHO 2005 TEFs.
Van den Berg, et al., The 2005 World Health Organization Re-evaluation of Human and Mammalian
Toxic Equivalency Factors for Dioxins and Dioxin-like Compounds. ToxSci Advance Access published July 7, 2006
2006-01-10 | 1) "Updates" information worksheet added
2) "Chemical Info" worksheet added
3) Comment blocks added
9/7/2005 | 1) Based on EPA's Supplemental Guidance for Developing Soil Screening Levels
for Superfund Sites, December 2002:
a) body surface area for industrial and short-term workers decreased from 3400 to 3300 cm2
b) soil adherence factor for the industrial worker increased from 0.13 to 0.2 mg/cm2
c) soil ingestion rate for the short-term worker decreased from 480 to 330 mg soil/day
2) Based on EPA's Risk Assessment Guidance for Superfund Volume I: Human Health Evaluation Manual (Part E, Supplemental Guidance for Dermal Risk Assessment), July 2004:
a) the default dermal absorbance for inorganics and volatile organics will be set at zero
3) New or revised chemical-specific parameters and/or toxicity values incorporated into the algorithms.
4) New SRVs were calculated for: Aluminum, Antimony, Arsenic, Barium, Beryllium, Boron, Cadmium, Chromium III, Chromium VI, Cobalt, Copper, Copper cyanide, Cyanide, Iron, Lead, Lithium, Manganese, Mercury (inorganic), Methyl mercury, Nickel, Selenium, Silver, Strontium, Thallium, Tin, Titanium, Vanadium, Zinc, Acetone, Benzene, 1,3-Butadiene, Chloroform, Chloromethane, 1,2-Dibromoethane, 1,1-Dichloroethylene, Methyl ethyl ketone, Methyl isobutyl ketone, 1,2,4-Trimethylbenzene, 1,3,5-Trimethylbenzene, Vinyl chloride, Xylenes (mixed), 1,4-Dioxane, Hexachlorocyclopentadiene, Pentachlorophenol, Phenol, Benzo(a)pyrene (BaP equv), 2-Methyl naphthalene, Quinoline, 2,3,7,8-TCDD (or 2,3,7,8-TCDD equivalents)
|  | Note: | SRVs for all inorganics were recalculated based on new toxcicity evaluations and/or due
to exclusion of the dermal exposure pathway. SRVs for all other chemicals were
recalculated based on new toxicity evaluations.

## Chemical Info
Risk-Based Site Evaluation Guidance for the Soil - Human Health Pathway
MPCA Chemical Specific Information Utilized in Soil Reference Value Calculations (9/06 Version)
| Chemical Property Information | [22 empty] | Non-Cancer Acute Toxicity Information |  | Non-Cancer Subchronic Toxicity Information |  |  |  | Non-Cancer Chronic Toxicity Information |  |  |  | Cancer Toxicity Information
|  |  |  | Dermal Absorption |  | Media Absorption |  | Absorbed vs Intake |  | of Dose Absorbed from Water |  |  |  |  | Accumulation Factor |  |  | Diffusivity | Diffusivity | Koc | Henry's | Solubility | Source of | RfD | Basis of RfD | RfD | Basis of RfD | RfC | Basis of RfC | RfD | Basis of RfD | RfC | Basis of RfC | Oral Slope Factor | Basis of Oral Cancer Slope Factor | Inhalation Unit | Basis of Inhalation Unit Risk Factor
| Chemical |  | CAS No. | Value (ABSd) |  | Adjustment Factor |  | Adjustment Factor (GIAF) |  | Kp (cm/hr) | t* (hr) | t (hr) | B | Source | BSAF | Source | Volatile? | air (cm2/s) | water (cm2/s) | (L/kg) | (atm-m3/mol) | (mg/L) | information | (mg/kg) |  | (mg/kg-day) |  | (mg/m3) |  | (mg/kg-day) |  | (mg/m3) |  | (mg/kg-day)-1 |  | Risk (ug/m3)-1
Inorganics
| Aluminum |  | 7429-90-5 | none | EPA Dermal Guidance (2004) | 1 | Default | 1 | EPA Dermal Guidance (2004). Default for inorganics. | 0.00214 |  |  |  | EPA NCEA Database (8/05) |  |  | No |  |  | 14.3 | 0.02439 | 59400 | EPA NCEA database (8/05) | NA | NA | 2 | 6 wk oral mouse study. Target organ - fur loss and lethargy. UF = 30. (ATSDR 7/99) | NA | NA | 1 | Provisional value. Target organ - developmental and nervous system. UF = 100. Confidence in RfD - medium (NCEA 2001) | 0.005 | Provisional value. Occupational data in humans. Target organ - nervous system. UF = 300. Confidence - medium. (NCEA 2001) | NA | NA | NA | NA
| Antimony |  | 7440-36-0 | none | EPA Dermal Guidance (2004) | 1 | Default | 0.15 | EPA Dermal Guidance (2004). Exhibit 4-1 | 0.001 |  |  |  | EPA Dermal Guidance (2004). Default for inorganics. Exhibit B-4 |  |  | No |  |  | 14.3 | 0.02439 | 23000 | EPA NCEA database (8/05) | 0.528 | Nonlethal toxic dose. Resulted in nausea and vomiting No uncertainty factor applied. (Calabrese et al. 1997. Environ Health Perspec. | 0.0002 | 90-day drinking water study of antimony potassium tartrate in rats. Target organ - hematological. UF = 300. Confidence in RfD - low (NCEA 2003) | 0.0004 | Inhalation study in rats. Benchmark dose approach was used rather than a NOAEL/LOAEL approach. Target organ - respiratory system. Uncertainty factor - 100. Confidence in RfC - medium (NCEA 2003) | 0.0004 | Drinking water study in rats. Target organ - blood system and longevity. UF = 1000. Confidence in RfD - low (IRIS 2/91). | 0.0002 | Antimony trioxide inhalation study in rats. Target organ - lung. UF = 300. Confidence in RfC - medium (MDH, 2002). | NA | NA | NA | Not Assessed under the IRIS Program.
| Arsenic |  | 7440-38-2 | 0.03 | EPA Dermal Guidance (2004); exhibit 3-4 | 1 | Default | 1 | EPA Dermal Guidance (2004). Default for inorganics. | 0.001 |  |  |  | EPA Dermal Guidance (2004). Default for inorganics. Exhibit B-4 |  |  | No |  |  | 14.3 | 0.77073 | 34700 | EPA NCEA database (8/05) | 0.005 | Epidemiological studies. Target organ - skin. UF = 10. Confidence in RfD - NA (NCEA 2002) | 0.005 | Epidemiological studies. Target organ - skin. UF = 10. Confidence in RfD - NA (NCEA 2002) | NA | NA | 0.0003 | Drinking water study in humans. Target organ - skin, cardiovascular and nervous systems. UF = 3. Confidence in RfD - medium (IRIS 2/93). | 0.00045 | EPA Region 9 PRG (2004) | 1.5 | Epidemiological study of humans exposed via drinking water. Cancer target organs - skin, lung, liver, kidney and bladder. Note: CPF based on skin cancer incidence only. Class A (IRIS 4/98). Also MDH chronic OHRV (3/02) | 0.0043 | Human occupational studies. Cancer target organ - lung. Class A (IRIS 4/98). Also, MDH chronic HRV (3/02)
| Barium |  | 7440-39-3 | none | EPA Dermal Guidance (2004) | 1 | Default | 0.07 | EPA Dermal Guidance (2004). Exhibit 4-1 | 0.001 |  |  |  | EPA Dermal Guidance (2004). Default for inorganics. Exhibit B-4 |  |  | No |  |  | 14.3 | 0.02439 | 54800 | EPA NCEA database (8/05) | 1 | Lethal dose 43 - 57 mg/kg. Acute threshold for toxicity in adults 2.86-7.14 mg/kg. Uncertainty factor applied 3 - 10. (Calabrese et al. 1997. Environ Health Perspec. | 0.07 | 10 week drinking water study in humans. Target organ - cardiovascular system. UF = 3. Confidence in RfD - NA (HEAST 1997) | 0.005 | 4 month inhalation study in rats. Target organ - fetus. UF = 100. Confidence in RfC - NA (HEAST 1997) | 0.2 | Drinking water study in mice and rats. Based on BMDL. Target organ - kidney. UF = 300. Confidence in RfD - medium. (IRIS 7/05) | 0.0005 | Inhalation study in rats. Target organ - fetus. UF = 1000. Confidence in RfC - NA (HEAST 1997). Also MDH chronic HRV (4/98) | NA | NA | NA | D - not classifiable as to human carcinogenicity. (IRIS 3/98)
| Beryllium |  | 7440-41-7 | none | EPA Dermal Guidance (2004) | 1 | Default | 0.007 | EPA Dermal Guidance (2004). Exhibit 4-1 | 0.001 |  |  |  | EPA Dermal Guidance (2004). Default for inorganics. Exhibit B-4 |  |  | No |  |  | 14.3 | 0.02439 | 149000 | EPA NCEA database (8/05) | NA | NA | 0.002 | Chronic RfD was adopted as the subchronic RfD as in the past. Target organ - intestinal lesions. Uncertainty factor - 300. Confidence in RfD - low to medium | NA | NA | 0.002 | Dietary study in dogs. Benchmark dose approach was used rather than a NOAEL/LOAEL approach. Target organ - intestinal lesions. UF = 300. Confidence in RfD - low to medium (IRIS 4/98). | 7e-06 | Based on occupational and community study in humans. Target organ - respiratory and immune system. UF = 30. (OEHHA 2001) | NA | NA | 0.0024 | Occupational study in humans. Cancer target organ - lung. Class B1 (IRIS 4/98). Also MDH chronic HRV (3/02)
| Boron |  | 7440-42-8 | none | EPA Dermal Guidance (2004); ATSDR (1992) little dermal absorption | 1 | Default | 1 | EPA Dermal Guidance (2004). Default for inorganics. | 0.00228 |  |  |  | EPA NCEA Database (8/05) |  |  | No |  |  | 14.3 | 0.02439 | 43700 | EPA NCEA database (8/05) | NA | NA | 0.09 | 2 year dietary study in dogs. Chronic RfD was adopted as the subchronic RfD. Target organ - testis. UF = 100. Confidence in RfD - NA (HEAST 1995 **withdrawn 1/98) | 0.02 | Anhydrous borax occupational (intermittent inhalation) study in humans. Target organ - lung. UF = 100. Confidence in RfC - NA (HEAST 1995). | 0.2 | Dietary developmental study in rats. Target organ - fetus. UF = 66. Confidence in RfD - high (IRIS 8/04) | 0.02 | Anhydrous borax occupational study in humans. Target organ - lung. UF = 100. Confidence in RfC - NA (HEAST 1995). | NA | Inadequate (IRIS 8/04) | NA | Inadequate (IRIS 8/04)
| Cadmium |  | 7440-43-9 | 0.001 | EPA Dermal Guidance (2004); exhibit 3-4 | 1 | Default | 0.025 | EPA Dermal Guidance (2004). Exhibit 4-1 | 0.001 |  |  |  | EPA Dermal Guidance (2004). Exhibit B-4 |  |  | No |  |  | 14.3 | 0.02439 | 123000 | EPA NCEA database (8/05) | 0.05 | Resulted in gatrointestinal irritation and vomiting No uncertainty factor applied. (Calabrese et al. 1997. Environ Health Perspec. | NA | NA | 0.0009 | Occupational inhalation study. Biokinetic modeling of chronic dose. Target organ - kidney. (NCEA 1998) | 0.001 | Toxicokinetic modeling of critical target organ concentrations in humans. Target organ - kidney. UF = 10. Confidence in RfD - high (IRIS 2/94). | 0.0002 | NCEA provisional toxicity value. Study conducted in occupational workers. Target organ - kidneys. Uncertainty factors applied - NA. Confidence in RfC - NA. (Memorandum from NCEA, formerly ECAO, to EPA Region III, 3/96). | NA | NA | 0.0018 | Occupational studies in humans. Cancer target organ - lung. Class B1 (IRIS 6/92). Also MDH chronic HRV (3/02)
| Chromium III |  | 16065-83-1 | none | EPA Dermal Guidance (2004) | 1 | Default | 0.013 | EPA Dermal Guidance (2004). Exhibit 4-1 | 0.001 |  |  |  | EPA Dermal Guidance (2004). Exhibit B-4 |  |  | No |  |  |  |  | 12000 | EPA NCEA database (8/05) | NA | NA | 1 | 840 day dietary study in rats. Chronic RfD was adopted as the subchronic RfD. Target organ - none observed at dose evaluated. Uncertainty factor - 1000. Confidence in RfD - NA (HEAST 1997) | NA | NA | 1.5 | Dietary study in rats. Target organ - none observed at the doses evaluated. UF = 100. MF = 10. Confidence in RfD - low (IRIS 9/98). | NA | NA | NA | NA | NA | D - not classifiable as to human carcinogenicity. (IRIS 9/98)
| Chromium VI |  | 18540-29-9 | none | EPA Dermal Guidance (2004) | 1 | Default | 0.025 | EPA Dermal Guidance (2004). Exhibit 4-1 | 0.002 |  |  |  | EPA Dermal Guidance (2004). Exhibit B-4 |  |  | No |  |  |  |  | 12000 | EPA NCEA database (8/05) | NA | NA | 0.02 | 1 year drinking water study in rats. Target organ - none observed at dose evaluated. UF = 100. Confidence in RfD - NA (HEAST 1997) | 0.001 | Chronic RfC with UF of 10 for short-term exposure removed. Target organ - respiratory system. | 0.003 | Drinking water study in rats. Target organ - none observed at the doses evaluated. UF = 300. MF - 3. Confidence in RfD - low (IRIS 9/98). | 0.0001 | Subchronic inhalation study of CrVI particulate in rats. Target organ - respiratory system. UF = 300. Confidence in RfC - medium (IRIS 9/98) | NA | D - not classifiable as to human carcinogenicity. (IRIS 9/98) | 0.012 | Occupational studies in humans. Cancer target organ - lung. Class A carcinogen (IRIS 9/98). Also MDH chronic HRV (3/02)
| Cobalt |  | 7440-48-4 | none | EPA Dermal Guidance (2004); some absorption (ATSDR 2004) | 1 | Default | 1 | EPA Dermal Guidance (2004). Default for inorganics. | 0.00121 |  |  |  | EPA NCEA Database (8/05) |  |  | No |  |  | 14.3 | 0.02439 | 87500 | EPA NCEA database (8/05) | NA | NA | 0.01 | Human study. Target organ - blood system. UF = 100. Confidence in RfD - NA (ATSDR 4/04). | NA | NA | 0.02 | Human study. Target organ - blood system. UF = 10. Confidence in RfD - NA (NCEA 2002). | 0.0001 | Occupational study. Target organ - respiratory system. UF = 10. Confidence in RfD - NA (ATSDR 2004). | NA | NA | 0.0028 | Chronic rat study. Cancer target organ - lung. Class B1 carcinogen (NCEA 2002).
| Copper |  | 7440-50-8 | none | EPA Dermal Guidance (2004) | 1 | Default | 1 | EPA Dermal Guidance (2004). Default for inorganics. | 0.001 |  |  |  | EPA Dermal Guidance (2004). Default for inorganics. Exhibit B-4 |  |  | No |  |  | 14.3 | 0.02439 | 421000 | EPA NCEA database (8/05) | 0.01 | Human study. Target organ - GI effects. UF = 3. (ATSDR 2004) | 0.01 | Human study. Target organ - GI effects. UF = 3. (ATSDR 2004) | NA | NA | 0.037 | Single oral dose in humans. Target organ - gastrointestinal. Uncertainty factor - NA. Confidence in RfD - NA (HEAST 1995). | NA | NA | NA | NA | NA | D - not classifiable as to human carcinogenicity. (IRIS 8/91)
| Copper cyanide |  | 544-92-3 | none | EPA Dermal Guidance (2004) | 1 | Default | 1 | EPA Dermal Guidance (2004). Default for inorganics. | 4.72e-05 |  |  |  | EPA NCEA Database (8/05) | [5 empty] | 4.5 |  | 1000000 | EPA NCEA database (8/05) | NA | NA | 0.05 | Oral study in rats. Target organs - liver, kidney and whole body. Uncertainty factors applied - 100. Confidence in RfD - NA (HEAST 1995) | NA | NA | 0.005 | Oral study in rats. Target organs - liver, kidney and whole body. UF = 1000. Confidence in RfD - medium (IRIS 2/96) | NA | NA | NA | NA | NA | Not Assessed under the IRIS Program.
| Cyanide |  | 57-12-5 | none | EPA Dermal Guidance (2004) | 1 | Default | 1 | EPA Dermal Guidance (2004). Default for inorganics. | 0.000866 |  |  |  | EPA NCEA Database (8/05) | 0.228 | WA State Dept. of Health, Development of Sediment Quality Criteria, June 1992 | No |  |  | 2.71 | 0.00013 | 1000000 | EPA NCEA database (8/05) | 0.056 | ATSDR Toxicological Profile for Cyanide (1993). Lowest fatal dose reported in humans approximately 0.56 mg/kg. UF = 10. | 0.05 | Drinking water study in rats. Target organ - reproductive system. UF = 100. Confidence in RfD - NA (ATSDR 2004) | NA | NA | 0.02 | Dietary study in rats. Target organ - nervous system, thyroid, and whole body. UF = 100. Confidence in RfD - medium (IRIS 2/93) | NA | NA | NA | NA | NA | D - not classifiable as to human carcinogenicity. (IRIS 3/91)
| Fluorine (soluble fluoride) |  | 7782-41-4 | none | EPA Dermal Guidance (2004) | 0.7 | ATSDR toxicological profile information. | 1 | EPA Dermal Guidance (2004). Default for inorganics. | 0.00161 |  |  |  | EPA NCEA Database (8/05) |  |  | No |  |  | 14.3 | 0.02439 | 1.69 | EPA NCEA database (8/05) | 0.5 | Estimated lethal dose of 5 mg/kg based on child poisoning cases. Uncertainty safety factor - 10. GI effects have been reported at 0.04 - 3 mg/kg. (ATSDR Profile, 1993) | 0.06 | Drinking water study in humans. Target organ - teeth and skeleton. Uncertainty factor applied - 1. Confidence in RfD - high (HEAST 1997) | NA | NA | 0.06 | Drinking water study in humans. Target organ - teeth and skeleton. Uncertainty factor applied - 1. Confidence in RfD - high (IRIS 2/98) | NA | NA | NA | NA | NA | NA
| Iron |  | 7439-89-6 | none | EPA Dermal Guidance (2004) | 1 | Default | 1 | EPA Dermal Guidance (2004). Default for inorganics. | 0.000247 |  |  |  | EPA NCEA Database (8/05) |  |  | No |  |  | 14.3 | 0.02439 | 624000 | EPA NCEA database (8/05) | 60 | STSC Memo 1996.Based on reviews of case reports acute iron ingestions in the range of 20 - 60 mg/kg are unlikely to be serious. > 60 mg/kg are potentially serious. | 0.3 | Provisional value. Based on NOAEL. Uncertainty factor - 1. Confidence in RfD - medium. (NCEA memo, 7/96) | NA | NA | 0.3 | Provisional value. Based on NOAEL. Uncertainty factor - 1. Confidence in RfD - medium. (NCEA memo, 7/96) | NA | NA | NA | NA | NA | NA
| Lead |  | 7439-92-1 | Soil concentrations for lead are calculated based on EPA models. These models do not address the dermal absorption pathway. |  |  |  | 1 | EPA Dermal Guidance (2004). Default for inorganics. | 0.000342 |  |  |  | EPA NCEA Database (8/05) | [5 empty] | 14.3 | 0.02439 | 9581 | EPA NCEA database (8/05)
| Lithium |  | 7439-93-2 | none | EPA Dermal Guidance (2004) | 1 | Default | 1 | EPA Dermal Guidance (2004). Default for inorganics. | 0.00049 |  |  |  | EPA NCEA Database (8/05) |  |  | No |  |  | 14.3 | 0.02439 | 176000 | EPA NCEA database (8/05) | NA | NA | 0.02 | Based on chronic | NA | NA | 0.023 | NCEA Risk Assessment Issue Paper, 1993 | NA | NA | NA | NA | NA | NA
| Manganese |  | 7439-96-5 | none | EPA Dermal Guidance (2004) | 1 | Default | 0.04 | EPA Dermal Guidance (2004). Exhibit 4-1 | 0.001 |  |  |  | EPA Dermal Guidance (2004). Default for inorganics. Exhibit B-4 |  |  | No |  |  | 14.3 | 0.02439 | 87200 | EPA NCEA database (8/05) | NA | NA | 0.14 | Chronic dietary study in humans. Target organ - nervous sytem. Uncertainty factor - 1. Confidence in RfD - NA (HEAST 1997) | NA | NA | 0.14 | Chronic exposure via diet and drinking water to humans. Target organ - nervous system. UF = 1. Confidence in RfD - medium (IRIS 5/96). Also MDH chronic mHRV (3/02) | 0.0002 | MDH chronic HRV (3/02). Target organ - nervous system. | NA | NA | NA | NA
| Mercury (inorganic) |  | 7439-97-6 | none | EPA Dermal Guidance (2004) | 1 | Default | 1 | EPA Dermal Guidance (2004). Default for inorganics. | 0.000314 |  |  |  | EPA NCEA Database (8/05) |  |  | Yes | 0.0307 | 6.3e-06 | 14.3 | 0.02439 | 0.06 | EPA NCEA database (8/05); SSL Technical Background Document (1996) | 0.007 | Oral study in rats. Target organ - kidney. UF = 100. Confidence in RfD - NA (ATSDR 1999) | 0.002 | Oral study in rats. Target organ - kidney. UF = 100. Confidence in RfD - NA (ATSDR 1999) | 0.0003 | Occupational exposure to elemental mercury in humans. Target organ - nervous system. UF = 30. Confidence in RfC - NA (HEAST 1997) | 0.0003 | Mercuric chloride feeding and subcutaneous studies in rats. Target organ - immune sytem. UF = 1000. Confidence in RfD - high. (IRIS 5/95) | 0.0003 | Occupational exposure to elemental mercury in humans. Target organ - nervous system. UF = 30. Confidence in RfC - medium (IRIS 12/95). | NA | NA | NA | D - not classifiable as to human carcinogenicity. (IRIS 5/95)
| Methy mercury | v | 22967-92-6 | 0.05 | Massachusetts DEP absorption value (10/92) | 1 | Default | 1 | EPA Dermal Guidance (2004). Default for inorganics. | 0.000104 |  |  |  | EPA NCEA Database (8/05) |  |  | No |  |  | 14.3 | 0.0072 | 31300 | EPA NCEA database (8/05) | NA | NA | 0.0001 | Methyl mercury exposure to humans. Target organ - developing nervous system. Uncertainty factor - 10. Confidence in RfD - NA (HEAST 1997) | NA | NA | 0.0001 | Methyl mercury exposure to humans. Based on BMDL. Target organ - developing nervous system. UF = 10. Confidence in RfD - high (IRIS 7/01). Also MDH chronic mHRV (3/02) | NA | NA | NA | NA | NA | C - possible human carcinogen. (IRIS 5/95)
| Nickel |  | various | none | EPA Dermal Guidance (2004) | 1 | Default | 0.04 | EPA Dermal Guidance (2004). Exhibit 4-1 | 0.0002 |  |  |  | EPA Dermal Guidance (2004). Exhibit B-4 |  |  | No |  |  | 14.3 | 0.02439 | 422000 | EPA NCEA database (8/05) | NA | NA | 0.02 | 2 year dietary study in rats. Chronic RfD was adopted as subchronic RfD. Target organ - whole body. UF = 300. Confidence in RfD - NA (HEAST 1997) | 0.0002 | Nickel sulfate hexahydrate inhalation study in rats. Target organ - respiratory system. UF = 30. Confidence in RfD - NA (ATSDR 2003) | 0.02 | Dietary study in rats. Target organ - suppression of body and organ weights. UF = 300. Confidence in RfD - medium (IRIS 12/96). Also MDH chronic mHRV (3/02) | 9e-05 | Nickel sulfate hexahydrate inhalation study in rats. Target organ - respiratory system. UF = 30. Confidence in RfD - NA (ATSDR 2003) | NA | NA | 0.00024 | Occupational exposure of humans to nickel subsulfide. Cancer target organ - respiratory system. Class A. (IRIS 1/91). Also MDH chronic HRV (3/02)
| Selenium |  | 7782-49-2 | none | EPA Dermal Guidance (2004) | 1 | Default | 1 | EPA Dermal Guidance (2004). Default for inorganics. | 0.001 |  |  |  | EPA Dermal Guidance (2004). Default for inorganics. Exhibit B-4 |  |  | No |  |  | 14.3 | 0.00971 | 81400 | EPA NCEA database (8/05) | NA | NA | 0.005 | Dietary study in humans. Chronic RfD was adopted as subchronic RfD. Target organ - whole body. Uncertainty factors - 3. Confidence i n RfD - NA (HEAST 1997) | NA | NA | 0.005 | Epidemiological study in humans. Target organ - skin, liver, blood system, nervous system. UF = 3. Confidence in RfD - high (IRIS 9/91). | NA | NA | NA | NA | NA | D - not classifiable as to human carcinogenicity. (IRIS 7/93)
| Silver |  | 7440-22-4 | none | EPA Dermal Guidance (2004) | 1 | Default | 0.04 | EPA Dermal Guidance (2004). Exhibit 4-1 | 0.0006 |  |  |  | EPA Dermal Guidance (2004). Exhibit B-4 |  |  | No |  |  | 14.3 | 0.02439 | 70500 | EPA NCEA database (8/05) | NA | NA | 0.005 | 2-9 year study in humans. Chronic RfD was adopted as subchronic RfD. Target organ - skin. Uncertainty factor - 3. Confidence in RfD - NA (HEAST 1997) | NA | NA | 0.005 | Study in humans. Target organ - skin. UF = 3. Confidence in RfD - low (IRIS 12/96). | NA | NA | NA | NA | NA | D - not classifiable as to human carcinogenicity. (IRIS 6/89)
| Strontium |  | 7440-24-6 | none | EPA Dermal Guidance (2004) | 1 | Default | 1 | EPA Dermal Guidance (2004). Default for inorganics. | 0.000809 |  |  |  | EPA NCEA Database (8/05) |  |  | No |  |  | 14.3 | 0.02439 | 80400 | EPA NCEA database (8/05) | NA | NA | 2 | 20-day oral study in rats. Target organ - skeletal. UF = 30; MF = 3. Confidence in RfD - NA (ATSDR 2004) | NA | NA | 0.6 | Dietary study in rats. Target organ - skeketal. UF = 300. Confidence in RfD - medium (IRIS 12/96). | NA | NA | NA | NA | NA | NA
| Thallium |  | various | none | EPA Dermal Guidance (2004) | 1 | Default | 1 | EPA Dermal Guidance (2004). Default for inorganics. | 0.001 |  |  |  | EPA Dermal Guidance (2004). Default for inorganics. Exhibit B-4 |  |  | No |  |  | 14.3 | 0.02439 | 26500 | EPA NCEA database (8/05) | NA | NA | 0.0008 | 90 day oral study in rats. Target organ - liver, hair and blood system. Uncertainty factor - 300. Confidence in RfD - NA (HEAST 1997) | NA | NA | 8e-05 | Chronic oral thallium chloride study in rats. Target organ - liver. UF = 3000. Confidence in RfD - low. (IRIS 9/90) | NA | NA | NA | NA | NA | NA
| Tin |  | various | none | EPA Dermal Guidance (2004) | 1 | Default | 1 | EPA Dermal Guidance (2004). Default for inorganics. | 0.00288 |  |  |  | EPA NCEA Database (8/05) |  |  | No |  |  | 14.3 | 0.02439 | 7909 | EPA NCEA database (8/05) | NA | NA | 0.3 | 13-week dietary study in rats. Target organ - blood. UF = 100. Confidence in RfD - NA (ATSDR 2003) | NA | NA | 0.3 | 13-week dietary study in rats. Target organ - blood. UF = 100. Confidence in RfD - NA (ATSDR 2003) | NA | NA | NA | NA | NA | NA
| Titanium |  | 7440-32-6 | none | EPA Dermal Guidance (2004) | 1 | Default | 1 | EPA Dermal Guidance (2004). Default for inorganics. | 0.00141 |  |  |  | EPA NCEA Database (8/05) |  |  | No |  |  | 14.3 | 0.02439 | 85500 | EPA NCEA database (8/05) | NA | NA | NA | NA | NA | NA | 4 | Provisional value. Dietary study in rats. Target organ - histopathological lesions in several organs. Uncertainty factor - 300. Confidence - medium. May not be protective for titanium soluble salts. (STSC 1998) | 0.03 | Provisional value. Inhalation study in rats. Target organ - respiratory system. Uncertainty factor - 30. Confidence - medium to low. (STSC memo 1998) | NA | NA | NA | NA
| Vanadium |  | 7440-62-2/1314-62-1 | none | EPA Dermal Guidance (2004) | 1 | Default | 0.026 | EPA Dermal Guidance (2004). Exhibit 4-1 | 0.001 |  |  |  | EPA Dermal Guidance (2004). Default for inorganics. Exhibit B-4 |  |  | No |  |  | 14.3 | 0.02439 | 86400 | EPA NCEA database (8/05) | NA | NA | 0.001 | Human studies. UF = 300. (NCEA 2000) | NA | NA | 0.001 | Human studies. UF = 300. (NCEA 2000) | 3.7 | Ambient air value - EPA region 3 RBC | NA | NA | NA | NA
| Zinc |  | 7440-66-6 | none | EPA Dermal Guidance (2004) | 1 | Default | 1 | EPA Dermal Guidance (2004). Default for inorganics. | 0.0006 |  |  |  | EPA Dermal Guidance (2004). Exhibit B-4 |  |  | No |  |  | 14.3 | 0.02439 | 344000 | EPA NCEA database (8/05) | NA | NA | 0.3 | 10 week oral study in humans. Target organ - blood system. UF = 3. Confidence in RfD - NA (ATSDR 2003) | NA | NA | 0.3 | Dietary supplement studies in humans. Target organ - blood system. UF = 3. Confidence in RfD - medium to high (IRIS 8/05). | NA | NA | NA | Inadequate (IRIS 8/05) | NA | D - not classifiable as to human carcinogenicity. (IRIS 2/91)
Volatile Organics
| Acetone | v | 67-64-1 | none | EPA Dermal Guidance (2004) | 1 | Default | 1 | EPA Dermal Guidance (2004). Default for organics | 0.000569 |  |  |  | EPA NCEA Database (8/05) | 0.228 | WA State Dept. of Health, Development of Sediment Quality Criteria, June 1992 | Yes | 0.12 | 1.1e-05 | 0.58 | 3.9e-05 | 1000000 | EPA Region IX, PRG tables (10/04) | NA | NA | 1 | 90 day oral gavage study in rats. Target organ - kidney and liver. UF = 100. Confidence in RfD - NA (NCEA database 8/05) | 3.5 | Based on Chronic RfC and ratio of subchronic RfD/chronic RfD. | 0.9 | Oral study in rats. Target organ - kidney and liver. UF = 1000. Confidence in RfD - medium (IRIS 7/03). | 0.35 | Route-to-route extrapolated inhalation benchmark. (EPA Vapor Intrusion Guidance, Table D-1, 2002) | NA | NA | NA | NA
| Benzene | v | 71-43-2 | none | EPA Dermal Guidance (2004) | 1 | Default | 1 | EPA Dermal Guidance (2004). Default for organics | 0.015 | 0.7 | 0.29 | 0.1 | EPA Dermal Guidance (2004) exhibit B-3 | 0.228 | WA State Dept. of Health, Development of Sediment Quality Criteria, June 1992 | Yes | 0.088 | 9.8e-06 | 59 | 0.0056 | 1800 | EPA Region IX, PRG tables (10/04) | 12.5 | ATSDR Toxicological Profile (1994). Estimated fatal dose in adults- 125 mg. Uncertainty factor of 10. | 0.003 | Occupational study. Target organ - immune system. UF = 300. Confidence - medium. (IRIS 4/03) | 0.013 | Inhalation study in mice. Target organ - nervous system. UF = 90. Confidence in RfC - NA. (ATSDR 9/97) | 0.004 | Occupational study. Target organ - immune system. UF = 300. Confidence - medium. (IRIS 4/03) | 0.03 | Occupational study. Target organ - immune system. UF = 300. Confidence - medium. (IRIS 4/03) | 0.055 | Occupational studies in humans. Cancer target organ - blood system. Class A (IRIS 1/00). | 7.8e-06 | Occupational studies in humans. Cancer target organ - blood system. Class A (IRIS 1/00). Also MDH chronic HRV (3/02)
| Bromodichloromethane | v | 75-27-4 | 0.05 | Level of volatility | 1 | Default | 0.9 | Default | 0.0058 | 2.1 | 0.87 | 0.012 | Table 5-8, EPA 1992. Dermal Assessment Principles & Applications |  |  | Yes | 0.03 | 1.1e-05 | 100 | 0.0016 | 6700 | EPA Region IX, PRG tables (4/98) |  |  | 0.02 | 102 week oral gavage study in mice. Chronic RfD was adopted as the subchronic RfD. Target organ - kidney. Uncertainty factor 1000. Confidence in RfD - NA (HEAST 1997) | NA | NA | 0.02 | Oral study in mice. Target organ - kidney. Uncertainty factor - 1000. Confidence in RfD - medium (IRIS 12/95). | NA | NA | 0.062 | Oral study in mice. Cancer target organ - kidney. Class B2 (IRIS 12/95). | 1.8e-05 | Route-to-route extrapolated inhalation benchmark. (EPA Soil Screening Guidance: Technical Background Document, Appendix B. 1996)
| Bromomethane (methyl bromide) | v | 74-83-9 | 0.05 | Level of volatility | 1 | Default | 0.9 | Default | 0.0035 | 0.8 | 0.33 | 0.0015 | Table 5-8, EPA 1992. Dermal Assessment Principles & Applications |  |  | Yes | 0.073 | 1.2e-05 | 9 | 0.0062 | 15000 | EPA Region IX, PRG tables (4/98) |  |  | 0.005 | Provisional value. Oral study in rats. Target organ - intestinal system. Uncertainty factor - 300. Confidence in RfD - medium (STSC memo 1998) | 0.2 | Provisional value. 13 week inhalation study in rats. Target organ - respiratory tract. Uncertainty factors - 30. Confidence in RfD - high (memo from NCEA, 1/96) | 0.0014 | Oral study in rats. Target organ - forestomach. Uncertainty factor - 1000. Confidence in RfD - medium (IRIS 12/95). | 0.005 | Inhalation study in rats. Target organ - respiratory system. Uncertainty factor - 100. Confidence in RfC - high (IRIS 12/95). | NA | NA | NA | NA
| 1,3 - Butadiene | v | 106-99-0 | none | EPA Dermal Guidance (2004) | 1 | Default | 1 | EPA Dermal Guidance (2004). Default for organics | 0.016 | 0.51 | 0.21 | 0 | EPA Dermal Guidance (2004) exhibit B-3 |  |  | Yes | 0.098 | 1.1e-05 | 120 | 0.18 | 740 | EPA Region IX, PRG tables (10/04) |  |  | NA | NA | NA | NA | NA | NA | 0.002 | Inhalation study in mice. Target organ - ovaries. Uncertainty factor - 1000. Confidence in RfC - medium (IRIS 11/02). | NA | NA | 3e-05 | Human inhalation data. Cancer target organ - leukemia. Carcinogenic to humans (IRIS 11/02). Also MDH chronic HBV (6/04)
| n-Butylbenzene | v | 104-51-8 | 0.05 | Level of volatility | 1 | Default | 0.9 | Default | [7 empty] | Yes | 0.075 | 7.8e-06 | 2800 | 0.013 | 14 | EPA Region IX, PRG tables (4/98) | NA | NA |  |  |  |  | 0.01 | Provisional value. Based on toxicity studies in other chained butylbenzenes. Target organ - nervous system. Uncertainty factor - 10000. Confidence in RfD - low (ECAO memo, 1995). | 0.04 | Based on oral provisional toxicity value provided to Region IX. (EPA Region XI PRG Table 1998) | NA | NA | NA | NA
| sec-Butylbenzene | v | 135-98-8 | 0.05 | Level of volatility | 1 | Default | 0.9 | Default | [7 empty] | Yes | 0.075 | 7.8e-06 | 2200 | 0.019 | 17 | EPA Region IX, PRG tables (4/98) | [6 empty] | 0.01 | Provisional value. Based on toxicity studies in other chained butylbenzenes. Target organ - nervous system. Uncertainty factor - 10000. Confidence in RfD - low (ECAO memo, 1995). | 0.04 | Based on oral provisional toxicity value provided to Region IX. (EPA Region XI PRG Table 1998) | NA | NA | NA | NA
| tert-Butylbenzene | v | 98-06-6 | 0.5 | Level of volatility | 1 | Default | 0.9 | Default | [7 empty] | Yes | 0.075 | 7.8e-06 | 2200 | 0.013 | 30 | EPA Region IX, PRG tables (4/98) | [6 empty] | 0.01 | Provisional value. Based on toxicity studies in other chained butylbenzenes. Target organ - nervous system. Uncertainty factor - 10000. Confidence in RfD - low (ECAO memo, 1995). | 0.04 | Based on oral provisional toxicity value provided to Region IX. (EPA Region XI PRG Table 1998) | NA | NA | NA | NA
| Carbon Disulfide | v | 75-15-0 | 0.05 | Level of volatility | 1 | Default | 0.9 | Default | 0.024 | 0.65 | 0.27 | 0.017 | Table 5-8, EPA 1992. Dermal Assessment Principles & Applications | 0.288 |  | Yes | 0.1 | 1e-05 | 46 | 0.03 | 1200 | EPA Region IX, PRG tables (4/98) |  |  | 0.1 | Intermittent Inhalation study in rabbits. Chronic RfD was adopted as subchronic RfD. Target organ - fetus. Uncertainty factor - 100. Confidence in RfD - NA (HEAST 1997) | 0.7 | Intermittent occupational study in humans. Duration 12.1 +/- 6.9 years. Benchmark dose approach used. Target organ - nervous system. Uncertainty factor - 30. Confidence in RfC - NA (HEAST 1997) | 0.1 | Inhalation study in rabbits. Target organ - fetus. Uncertainty factor - 100. Confidence in RfD - medium (IRIS 12/95). | 0.7 | Occupational studies in humans. Target organ - nervous system. Uncertainty factor - 30. Confidence in RfC - medium (IRIS 12/95). Also MDH chronic HRV (4/98) | NA | NA | NA | NA
| Carbon Tetrachloride | v | 56-23-5 | 0.05 | Level of volatility | 1 | Default | 0.9 | Default | 0.022 | 1.8 | 0.76 | 0.068 | Table 5-8, EPA 1992. Dermal Assessment Principles & Applications |  |  | Yes | 0.078 | 8.8e-06 | 150 | 0.03 | 790 | EPA Region IX, PRG tables (4/98) | 4 | ATSDR Toxicological Profile (1994). Lowest quantifiable dose producing death - 40 mg/kg. Uncertainty factor 10. | NA | NA |  |  | 0.0007 | Oral study in rats. Target organ - liver. Uncertainty factor - 1000. Confidence in RfD - medium (IRIS 12/95). | 0.002 | Study in guinea pigs. Target organ - liver. Uncertainty factor applied - 3000. Confidence in RfC - low. (NCEA, formerly ECAO, memorandum to EPA Region III, 6/96). | 0.13 | Geometric mean of unit risks calculated from dose-response data from multiple animal species. Cancer target organ - liver. Class B2 (IRIS 12/95). | 1.5e-05 | Based on oral studies (IRIS 12/95).
| Chlorobenzene | v | 108-90-7 | 0.05 | Level of volatility | 1 | Default | 0.9 | Default | 0.041 | 1 | 0.43 | 0.069 | Table 5-8, EPA 1992. Dermal Assessment Principles & Applications | 0.548 |  | Yes | 0.072 | 8.7e-06 | 220 | 0.0037 | 470 | EPA Region IX, PRG tables (4/98) |  |  | NA | NA | 0.2 | Provisional value. Inhalation study in rats. Target organ - liver and kidney. Uncertainty factor - 300. Confidence in RfD - NA (NCEA memo, 1/96) | 0.02 | Oral study in dogs. Target organ - liver. Uncertainty factor - 1000. Confidence in RfD - medium (IRIS 12/95). | 0.02 | Inhalation study in rats. Target organ - liver and kidney. Uncertainty factor - 10000. Confidence in RfC - NA (HEAST 1995). | NA | NA | NA | NA
| Chloroethane (ethyl chloride) | v | 75-00-3 | 0.05 | Level of volatility | 1 | Default | 0.85 | ATSDR toxicological profile information | 0.008 | 0.52 | 0.22 | 0.0027 | Table 5-8, EPA 1992. Dermal Assessment Principles & Applications |  |  | Yes | 0.1 | 1.2e-05 | 15 | 0.011 | 5700 | EPA Region IX, PRG tables (4/98) | [6 empty] | 0.4 | Provisional value provided to EPA Region IX by NCEA (EPA Region IX PRG Table (1998). Target organ - developmental effects. | 10 | Inhalation studies in mice. Target organ - developmental. Uncertainty factor - 300. Confidence in RfC - medium (IRIS 12/95). | 0.0029 | Provisional value. Inhalation study in mice. Cancer target organ - uterine carcinomas. Class B2 (STSC memo 1998) | NA | NA
| Chloroform (trichloromethane) | v | 67-66-3 | none | EPA Dermal Guidance (2004) | 1 | Default | 1 | EPA Dermal Guidance (2004). Default for organics | 0.0068 | 1.19 | 0.5 | 0 | EPA Dermal Guidance (2004) exhibit B-3 | 0.228 |  | Yes | 0.1 | 1e-05 | 40 | 0.0037 | 7900 | EPA Region IX, PRG tables (10/04) | 0.3 | Oral study in mice. Target organ - developmental, respiratory, nervous. UF = 100. Confidence in RfD - NA (ATSDR 9/97). | 0.1 | 7.5 year oral study in dogs. Target organ - liver. UF = 100. Confidence in RfD - NA (ATSDR 9/97) | 0.25 | Occupational study. Target organ - liver. UF = 100; MF = 3. Confidence in RfD - NA (ATSDR 9/97). | 0.01 | Oral study in dogs. Target organ - liver. UF = 1000. Confidence in RfD - medium (IRIS 10/01). | 0.3 | Inhalation study in rats. Target organs - liver, kidney, developmental. UF = 300. Confidence - NA (CalEPA 2/05) | NA | A dose of 0.01 mg/kg-day (equal to the RfD) can be considered protective against cancer risk (IRIS 10/10 | 2.3e-05 | Based on oral study in mice. Cancer target organ - liver. Class B2 (IRIS 12/95).
| Chloromethane (methyl chloride) | v | 74-87-3 | none | EPA Dermal Guidance (2004) | 1 | Default | 1 | EPA Dermal Guidance (2004). Default for organics | 0.0033 | 0.49 | 0.2 | 0 | EPA Dermal Guidance (2004) exhibit B-3 |  |  | Yes | 0.11 | 6.5e-06 | 35 | 0.024 | 8200 | EPA Region IX, PRG tables (10/04) | NA | NA | NA | NA | 0.42 | Inhalation study in rats and mice. Target organ - liver. UF = 300. Confidence in RfC - na (ATSDR 12/98) | NA | NA | 0.09 | Inhalation study in mice. Target organ - nervous system. UF = 1000. Confidence in RfC - medium (IRIS 7/01) | NA | Class D - not classifiable (IRIS 7/01) | NA | Class D - not classifiable (IRIS 7/01)
| 2-Chlorotoluene | v | 95-49-8 | 0.05 | Level of volatility | 1 | Default | 0.9 | Default | [7 empty] | Yes | 0.072 | 8.7e-06 | 160 | 0.0035 | 470 | EPA Region IX, PRG tables (4/98) |  |  | 0.2 | 103 day oral study in rats. Target organ - whole body. Uncertainty factor - 100. Confidence in RfD - NA (HEAST 1997) |  |  | 0.02 | Oral study in rats. Target organ - whole body. Uncertainty factor - 1000. Confidence in RfD - low (IRIS 12/95). | NA | NA | NA | NA | NA | NA
| Cumene (isopropylbenzene) | v | 98-82-8 | 0.05 | Level of volatility | 1 | Default | 0.9 | ATSDR toxicological profile information | [7 empty] | Yes | 0.075 | 7.1e-06 | 220 | 1.2 | 61 | EPA Region IX, PRG tables (9/98) |  |  | 0.4 | 194 day oral study in rats. Target organ - kidney. Uncertainty factor - 300. Confidence in RfD - NA (HEAST 1997) | 4 | Minnesota Department of Health draft subchronic Health Risk Value for ambient air. (4/98). Target organ - kidney and endocrine sytems. Based on modified IRIS value. | 0.1 | Oral study in rats. Target organ - kidney. Uncertainty factor - 1000. Confidence in RfD - low (IRIS 8/97). | 0.4 | Subchronic inhalation study in rats. Target organ - kidney and adrenal. Uncertainty factor - 1000. Confidence in RfC - medium (IRIS 10/97). | NA | Class D (IRIS 8/97) | NA | Class D (IRIS 8/97)
| 1,2 - Dibromoethane (ethylene dibromide) | v | 106-93-4 | none | EPA Dermal Guidance (2004) | 1 | Default | 1 | EPA Dermal Guidance (2004). Default for organics | 0.0028 | 2.9 | 1.21 | 0 | EPA Dermal Guidance (2004) exhibit B-3 |  |  | Yes | 0.073 | 8.1e-06 | 44 | 0.00032 | 3400 | EPA Region IX, PRG tables (10/04) | NA | NA | NA | NA | 0.002 | Occupational exposure in humans. Chronic RfC was modified to estimate subchronic RfC. Target organ - male reproductive system. UF = 100. Confidence in RfC - NA. (HEAST 1995) | 0.009 | Gavage study in rats. Target organ - male reproductive, testes, liver, adrenal. UF = 3000. Confidence in RfD - low/med (IRIS 7/04). | 0.009 | Inhalation study in mice. Based on BMCL. Target organ - nasal passage. UF = 300. Confidence in RfC - med (IRIS 7/04) | 2 | Oral study in rats. Cancer target organ - multiple sites. Classification - likely (IRIS 7/04). | 0.0006 | Inhalation study in rats. Cancer target organ - multiple sites. Classification - likely (IRIS 7/04).
| Dibromomethane (methylene bromide) | v | 74-95-3 | 0.1 | Default for organic compounds. Considers volatility. | 1 | Default | 0.9 | ATSDR toxicological profile information | [7 empty] | No | 0.08 | 8e-06 | 182 | 0.00084 | 11000 | Texas Risk Reduction Documentation. Appendix 7. |  |  | 0.1 | 90 day intermittent inhalation study in rats. Target organ - blood system. Uncertainty factor 100. Confidence in RfD - NA (HEAST 1997) | NA | NA | 0.01 | Inhalation study in rats. Target organ - blood system. Uncertainty factor - 1000. Confidence in RfD - NA (HEAST 1995). | NA | NA | NA | NA | NA | NA
| Dichlorodifluoromethane (Freon 12) | v | 75-71-8 | 0.01 | Level of volatility | 1 | Default | 0.9 | Default | 0.012 | 1.1 | 0.48 | 0.014 | Table 5-8, EPA 1992. Dermal Assessment Principles & Applications |  |  | Yes | 0.08 | 1.1e-05 | 58 | 0.1 | 280 | EPA Region IX, PRG tables (4/98) |  |  | 0.9 | 90 day dietary study in dogs. Target organ - none observed at dose evaluated. Uncertainty factor - 100. Confidence in RfD - NA (HEAST 1997). | 2 | 6 week intermittent inhalation study in guinea pigs. Target organ - liver. Uncertainty factor - 1000. Confidence in RfC - NA (HEAST 1997). | 0.2 | Dietary study in rats. Target organ - whole body. Uncertainty factor - 100. Confidence in RfD - medium (IRIS 12/95). | 0.2 | Intermittent inhalation study in guinea pigs. Target organ - liver. Uncertainty factor - 10000. Confidence in RfC - NA (HEAST 1995). | NA | NA | NA | NA
| 1,1 - Dichloroethane | v | 75-34-3 | 0.05 | Level of volatility | 1 | Default | 0.9 | ATSDR toxicological profile information | 0.0089 | 0.84 | 0.35 | 0.0062 | Table 5-8, EPA 1992. Dermal Assessment Principles & Applications | 0.228 |  | Yes | 0.074 | 1.1e-05 | 53 | 0.0056 | 5100 | EPA Region IX, PRG tables (4/98) |  |  | 1 | 13 week inhalation study in rats. Target organ - none observed at dose evaluated. Uncertainty factor - 100. Confidence in RfD - NA (HEAST 1997) | 5 | 13 week inhalation study in cats. Target organ - kidney. Uncertainty factor applied - 100. Confidence in RfC - NA (HEAST 1997). | 0.1 | Inhalation study in rats. Target organ - no adverse effect observed at doses tested. Uncertainty factor - 1000. Confidence in RfD - NA (HEAST 1995). | 0.5 | Inhalation study in cats. Target organ - kidney. Uncertainty factor applied - 1000. Confidence in RfC - NA (HEAST 1995). | 0.0057 | Oral gavage studies in rats and mice. Cancer target organ - mammary. Cal/EPA (1997) | 1.6e-06 | Cancer potency value used by Cal/EPA
| 1,2 - Dichloroethane | v | 107-06-2 | 0.05 | Level of volatility | 1 | Default | 0.9 | based on 1,1 dichloroethane | 0.0053 | 0.84 | 0.35 | 0.003 | Table 5-8, EPA 1992. Dermal Assessment Principles & Applications |  |  | Yes | 0.1 | 9.9e-06 | 38 | 0.00098 | 8500 | EPA Region IX, PRG tables (4/98) | [6 empty] | NA | NA | 0.01 | Provisional RfC provided by EPA NCEA to Region IX (Region IX PRG tables 8/96). | 0.091 | Oral study in rats. Cancer target organ - tumors at multiple sites. Class B2. (IRIS 12/95) | 2.6e-05 | Based on oral studies. (IRIS 12/95)
| 1,1 - Dichloroethylene | v | 75-35-4 | none | EPA Dermal Guidance (2004) | 1 | Default | 1 | EPA Dermal Guidance (2004). Default for organics | 0.012 | 0.89 | 0.37 | 0 | EPA Dermal Guidance (2004) exhibit B-3 | 0.228 |  | Yes | 0.09 | 1e-05 | 59 | 0.026 | 2300 | EPA Region IX, PRG tables (10/04) | NA | NA | 0.009 | 2 year drinking water study in rats. Chronic RfD was adopted as subchronic RfD. Target organ - liver. Uncertainty factor - 1000. Confidence in RfD - NA (HEAST 1995) | NA | NA | 0.05 | Drinking water study in rats. Target organ - liver. UF = 100. Confidence in RfD - medium (IRIS 8/02). | 0.2 | Inhalation study in rats. Target organ - liver. UF = 30. Confidence in RfD - medium (IRIS 8/02). | NA | Inadequate (IRIS 8/02) | NA | Inadequate (IRIS 8/02)
| cis - 1,2 - Dichloroethylene | v | 154-59-2 | 0.05 | Level of volatility | 1 | Default | 0.9 | ATSDR toxicological profile information | [7 empty] | Yes | 0.074 | 1.1e-05 | 36 | 0.0041 | 3500 | EPA Region IX, PRG tables (4/98) |  |  | 0.1 | 90 day oral study in rats. Target organ - blood system. Uncertainty factor 300. Confidence in RfD - NA (HEAST 1997) | 0.35 | Based on modified chronic value. | 0.01 | Oral study in rats. Target organ - blood system. Uncertainty factor - 3000. Confidence in RfD - NA (HEAST 1995). | 0.035 | Route-to-route extrapolated inhalation benchmark. (EPA Soil Screening Guidance: Technical Background Document, Appendix B. 1996) | NA | NA | NA | NA
| trans - 1,2 - Dichloroethylene | v | 156-60-5 | 0.05 | Level of volatility | 1 | Default | 0.9 | ATSDR toxicological profile information | 0.01 | 0.82 | 0.34 | 0.0072 | Table 5-8, EPA 1992. Dermal Assessment Principles & Applications | 0.228 |  | Yes | 0.071 | 1.2e-05 | 38 | 0.0094 | 6300 | EPA Region IX, PRG tables (4/98) |  |  | 0.2 | 90 day drinking water study in mice. Target organ - blood system. Uncertainty factor - 100. Confidence in RfD - NA (HEAST 1997) | 0.7 | Based on modified chronic value. | 0.02 | Drinking water study in rats. Target organ - liver. Uncertainty factor applied - 1000. Confidence in RfD - low (IRIS 12/95). | 0.07 | Route-to-route extrapolated inhalation benchmark. (EPA Soil Screening Guidance: Technical Background Document, Appendix B. 1996) | NA | NA | NA | NA
| 1,2 - Dichloroethylene (mixed isomers) | v | 540-59-0 | 0.05 | Level of volatility | 1 | Default | 0.9 | ATSDR toxicological profile information | [7 empty] | Yes | 0.074 | 1.1e-05 | 36 | 0.0041 | 3500 | Based on cis-1,2-dichloroethylene |  |  | 0.009 | 2 year 1,1-dichloroethylene drinking water study in rats. Target organ - liver. Uncertainty factor - 1000. Confidence in RfD - NA (HEAST 1997) | 0.35 | Based on cis-1,2-Dichloroethylene RfC | 0.009 | Drinking water study in rats. Target organ - liver. Uncertainty factor - 1000. Confidence in RfD - NA (HEAST 1995). | 0.035 | Based on extrapolated RfC for cis-1,2-dicholoroethylene. | NA | NA | NA | NA
| Dichloromethane (methylene chloride) | v | 75-09-2 | 0.05 | Level of volatility | 1 | Default | 0.9 | ATSDR toxicological profile information | 0.0045 | 0.69 | 0.29 | 0.0018 | Table 5-8, EPA 1992. Dermal Assessment Principles & Applications | 0.228 |  | Yes | 0.1 | 1.17e-05 | 10 | 0.0022 | 13200 |  |  |  | 0.06 | 24 month drinking water study in rats. Chronic RfD was adopted as subchronic RfD. Target organ - liver. Uncertainty factor - 100. Confidence in RfD - NA (HEAST 1997) |  |  | 0.06 | Drinking water study in rats. Target organ - liver. Uncertainty factor - 100. Confidence in RfD - medium (IRIS 12/95). | 3 | Inhalation study in rats. Target organ - liver. Uncertainty factor applied - 100. Confidence in RfC - NA (HEAST 1995). | 0.007 | Arithmetic mean of slope factors based on tumor incidence in mice. Cancer target organ - liver (other sites observed in rats). Class B2 (IRIS 12/95). | 4.7e-07 | Inhalation study in mice. Unit risk incorporates pharmacokinetic and metabolism information. Class B2 (IRIS 12/95). Also MDH chronic HRV (4/98)
| 1,2 - Dichloropropane | v | 78-87-5 | 0.05 | Level of volatility | 1 | Default | 0.9 | Default | 0.01 | 1 | 0.43 | 0.01 | Table 5-8, EPA 1992. Dermal Assessment Principles & Applications |  |  | Yes | 0.078 | 8.7e-06 | 47 | 0.0028 | 2800 | EPA Region IX, PRG tables (4/98) |  |  | 0.07 | ATSDR Minimal Risk Levels for hazardous substances, March 1996. Target organ - blood system. Uncertainty Factor - 1000. (Federal Register 61(101) May 23, 1996) | 0.01 | Minnesota Department of Health draft subchronic inhalation health risk value. Target organ - respiratory system. Uncertainty factor - 100. (4/98) Based on modified IRIS value. | NA | NA | 0.02 | Inhalation study in rats. Target organ - respiratory system. Uncertainty factors - 300. Confidence in RfC - medium (IRIS 12/95). | 0.068 | Oral gavage study in mice. Cancer target organ - liver. Class B2 (HEAST 1995). | 1.8e-05 | Cancer potency value used by Cal/EPA. (1996)
| Ethyl benzene | v | 100-41-4 | none | EPA Dermal Guidance (2004) | 1 | Default | 1 | EPA Dermal Guidance (2004). Default for organics | 0.049 | 1.01 | 0.42 | 0.2 | EPA Dermal Guidance (2004) exhibit B-3 | 0.35 |  | Yes | 0.075 | 7.8e-06 | 360 | 0.0079 | 170 | EPA Region IX, PRG tables (10/04) | [6 empty] | 0.1 | Oral study in rats. Target organ - liver and kidney. Uncertainty factor applied - 1000. Confidence in RfD - low (IRIS 12/95). | 1 | Inhalation studies in rats and rabbits. Target organ - developmental. Uncertainty factor - 300. Confidence in RfC - low (IRIS 12/95). | NA | NA | NA | NA
| n-Hexane | v | 110-54-3 | none | EPA Dermal Guidance (2004) | 1 | Default | 1 | EPA Dermal Guidance (2004). Default for organics | 0.334 |  |  |  | EPA NCEA Database (8/05) |  |  | Yes | 0.2 | 7.8e-06 | 890 | 0.12 | 18 | EPA Region IX, PRG tables (10/04) |  |  | 0.6 | Oral study in rats. Target organ - reproductive system and nervous system. Uncertainty factor - 1000. Confidence in RfD - NA (HEAST 1997) | 0.2 | Occupational exposure in humans. Chronic RfC was adopted as subchronic RfC. Target organ - nervous system and respiratory system. Uncertainty factor - 300. Confidence in RfC - NA (HEAST 1997) | 0.06 | Oral study in rats. Target organ - reproductive system and nervous system. Uncertainty factor - 10000. Confidence in RfD - NA (HEAST 1995). | 0.2 | Occupational exposure in humans. Target organ - nervous system and respiratory system. Uncertainty factor - 300. Confidence in RfC - medium (IRIS 12/96). Also MDH chronic HRV (4/98) | NA |  | NA | NA
| Methyl ethyl ketone (2-butanone) | v | 78-93-3 | none | EPA Dermal Guidance (2004) | 1 | Default | 1 | EPA Dermal Guidance (2004). Default for organics | 0.00096 | 0.65 | 0.27 | 0 | EPA Dermal Guidance (2004) exhibit B-3 | 0.228 |  | Yes | 0.09 | 9.8e-06 | 4.5 | 2.7e-05 | 270000 | EPA Region IX, PRG tables (10/04) |  |  | 2 | Multigenerational drinking water study in rats. Chronic RfD was modified to estimate subchronic RfD. Target organ - fetus. Uncertainty factor - 1000. Confidence in RfD - NA (HEAST 1995) | 5 | Chronic RfC (IRIS 9/03). | 0.6 | Multigenerational drinking wate study in rats. Target organ - fetus. Uncertainty factor - 1000. Confidence in RfD - low (IRIS 9/03). | 5 | Developmental inhalation study in mice. Target organ - fetus. Uncertainty factor - 300. Confidence in RfC - low (IRIS 9/03). | NA | Inadequate (IRIS 9/03) | NA | Inadequate (IRIS 9/03)
| Methyl isobutyl ketone (MIBK) | v | 108-10-1 | none | EPA Dermal Guidance (2004) | 1 | Default | 1 | EPA Dermal Guidance (2004). Default for organics | 0.00397 |  |  |  | EPA NCEA database (8/05) | 0.228 |  | Yes | 0.075 | 7.8e-06 | 130 | 0.00014 | 19000 | EPA Region IX, PRG tables (10/04) |  |  | 0.8 | 13 week oral study in rats. Target organ - liver, kidney, and whole body. Uncertainty factor - 300. Confidence in RfD - NA (HEAST 1995). | 3 | Chronic RfC (IRIS 4/03). | 0.08 | Oral study in rats. Target organ - liver, kidney, and whole body. Uncertainty factor - 3000. Confidence in RfD - NA (HEAST 1995). | 3 | Developmental inhalation study in mice & rats. Target organ - fetus. Uncertainty factor - 300. Confidence in RfC - low/med (IRIS 4/03). | NA | Inadequate (IRIS 4/03) | NA | Inadequate (IRIS 4/03)
| 2-Methyl naphthalene | v | 91-57-6 | none | EPA Dermal Guidance (2004) |  |  | 1 | EPA Dermal Guidance (2004). Default for organics | 0.142 |  |  |  | EPA NCEA database (8/05) |  |  | Yes | 0.048 | 7.84e-06 | 2976 | 0.000517 | 24.6 | EPA Region IX, PRG tables (10/04) | NA | NA | NA | NA | NA | NA | 0.004 | Dietary study in mice. Based on BMD. Target organ - lung. UF = 1000. Confidence in RfD - low (IRIS 12/03). | NA | NA | NA | Inadequate (IRIS 12/03) | NA | Inadequate (IRIS 12/03)
| Naphthalene | v | 91-20-3 | none | EPA Dermal Guidance (2004) | 0.8 | Based BaP | 1 | EPA Dermal Guidance (2004). Default for organics | 0.047 | 1.34 | 0.56 | 0.2 | EPA Dermal Guidance (2004) exhibit B-3 |  |  | Yes | 0.059 | 7.5e-06 | 1200 | 0.00048 | 31 | EPA Region IX, PRG tables (10/04) | 10 | Severe bladder pain, near blindness and hemolytic anemia as levels of 70 - 109 mg/kg. Uncertainty factor - 10. Calabrese et al., Env Health Perspec. 1997. Uncertainty factor - 10. | 0.2 | Based on chronic value (IRIS 9/98), removed one factor of 10. | 0.03 | Based on chronic value (IRIS 9/98), removed one factor of 10 | 0.02 | Oral study in rats. Target organ - blood system and decreased body weight. Uncertainty factor - 3000. Confidence in RfD - low. (IRIS 9/98) | 0.003 | Inhalation study in mice. Target organ - respiratory system. Uncertainty factors - 3000. Confidence - medium. (IRIS 9/98) Also Minnesota Department of Health draft Chronic Health Risk Value (12/98). | NA | NA | NA | NA
| n-Propylbenzene |  | 104-51-8 | 0.05 | Surrogate: n-Butylbenzene | 1 | Default | 0.9 | Default | [7 empty] | Yes | 0.075 | 7.8e-06 | 2800 | 0.013 | 14 | EPA Region IX Physical Chemical Value Table, 1998 | NA | NA |  |  |  |  | 0.01 | Provisional value. Based on toxicity studies in other chained butylbenzenes. Target organ - nervous system. Uncertainty factor - 10000. Confidence in RfD - low (ECAO memo, 1995). | 0.04 | Based on oral provisional toxicity value provided to Region IX. (EPA Region XI PRG Table 1998) | NA | NA | NA | NA
| Styrene | v | 100-42-5 | 0.05 | Level of volatility | 1 | Default | 0.9 | Default | 0.055 | 0.91 | 0.38 | 0.089 | Table 5-8, EPA 1992. Dermal Assessment Principles & Applications | 0.228 |  | Yes | 0.071 | 8e-06 | 910 | 0.0028 | 310 | EPA Region IX, PRG tables (4/98) |  |  |  |  | 3 | Occupational study in humans. Target organ - nervous system. Uncertainty factor - 10. Confidence in RfD - NA (HEAST 1997) | 0.2 | Oral study in dogs. Target organ - liver and blood systems. Uncertainty factor - 1000. Confidence in RfD - medium (IRIS 12/95) | 0.2 | Occupational inhalation exposure in humans. Target organ - nervous system. Uncertainty factor - 100. MDH chronic HRV (4/98) Based on modified IRIS value. | NA | Under review | NA | Under review
| 1,1,1,2 - Tetrachloroethane | v | 630-20-6 | 0.1 | Level of volatility | 1 | Default | 0.9 | Default | [7 empty] | Yes | 0.071 | 7.9e-06 | 79 | 0.00035 | 3000 | EPA Region IX, PRG tables (4/98) |  |  | 0.03 | 103 week oral study in rats. Chronic RfD was adopted as subchronic RfD. Target organ - liver and kidney. Uncertainty factor - 3000. Confidence in RfD - NA (HEAST 1997) | NA | NA | 0.03 | Oral study in rats. Target organ - liver and kidney. Uncertainty factor - 3000. Confidence in RfD - low (IRIS 12/95). | NA | NA | 0.026 | Oral study in mice. Cancer target organ - liver. Class C (IRIS 12/95). | 7.4e-06 | Based on oral study. (IRIS 12/95)
| 1,1,2,2 - Tetrachloroethane | v | 79-34-5 | 0.1 | Level of volatility | 1 | Default | 0.7 | ATSDR toxicological profile information | 0.009 | 2.2 | 0.92 | 0.025 | Table 5-8, EPA 1992. Dermal Assessment Principles & Applications |  |  | Yes | 0.071 | 7.9e-06 | 79 | 0.00035 | 3000 | EPA Region IX, PRG tables (4/98) | 9.6 | ATSDR Toxicological Profile (1996) Lowest dose to cause death 357 mg/kg. Severe effects (e.g. coma) reported at 96 mg/kg. Uncertainty factor - 10. | NA | NA | NA | NA | 0.00014 | Chronic oral toxicity value used by Cal/EPA (1996). Target organ - liver and whole body. | NA | NA | 0.2 | Oral study in mice. Cancer target organ - liver. Class C (IRIS 12/95) | 5.8e-05 | Based on oral study. (IRIS 12/95)
| Tetrachloroethylene (PCE) | v | 127-18-4 | 0.05 | Level of volatility | 1 | Default | 0.9 | ATSDR toxicological profile information | 0.048 | 4.3 | 0.9 | 0.25 | Table 5-8, EPA 1992. Dermal Assessment Principles & Applications | 0.35 |  | Yes | 0.072 | 8.2e-06 | 270 | 0.018 | 200 | EPA Region IX, PRG tables (4/98) | 10.8 | ATSDR Toxicological Profile (1997) Lowest dose to cause severe effect (e.g., unconsciousness) in humans 108 mg/kg. Uncertainty factor - 10. | 0.1 | 6 week oral study in mice. Target organ - liver. Uncertainty factor - 100. Confidence in RfD - NA (HEAST 1997) | NA | NA | 0.01 | Oral study in mice. Target organ - liver. Uncertainty factor - 1000. Confidence in RfD - medium (IRIS 12/95) | 0.4 | Provisional value. Inhalation study in mice. Target organ - liver, kidney, nervous system. Uncertainty factor - 300. Confidence in RfC - medium/high (ECAO memo, 1995). | 0.052 | Provisional value. Oral study in mice. Cancer target organ - liver. Class B2/C (ECAO memo, 1995). | 5.8e-07 | Provisional value. Geometric mean of unit risks calculated from inhalation study data from rats and mice. Cancer target organ - liver and blood system. Class B2/C (ECAO memo, 1995).
| Toluene | v | 108-88-3 | 0.05 | Level of volatility | 1 | Default | 0.9 | ATSDR toxicological profile information | 0.045 | 0.77 | 0.32 | 0.054 | Table 5-8, EPA 1992. Dermal Assessment Principles & Applications | 0.228 |  | Yes | 0.087 | 8.6e-06 | 140 | 0.0066 | 530 | EPA Region IX, PRG tables (4/98) | 62.5 | ATSDR Toxicological Profile (1994). Reported fatal dose (death within 30 minutes) - 625 mg/kg. Very limited data. Uncertainty factor - 10 | 2 | 13 week oral study in rats. Target organ - liver and kidney. Uncertainty factor - 100. Confidence in RfD - NA (HEAST 1997) | 1 | Provisional value. Inhalation study in rats. Target organ - nervous system. Uncertainty factor - 300. Confidence in RfC - medium. (NCEA memo, 1/96) Currently under review. | 0.2 | Oral study in rats. Target organ - liver and kidney. Uncertainty factor - 1000. Confidence in RfD - medium (IRIS 12/95). | 0.4 | Inhalation exposure in humans. Target organ - respiratory and nervous systems. Uncertainty factor - 300. Confidence in RfC - medium (IRIS 12/95). Also MDH chronic HRV (4/98) | NA | NA | NA | NA
| 1,2,4 - Trichlorobenzene | v | 120-82-1 | 0.05 | Level of volatility | 1 | Default | 0.9 | Default | 0.1 | 9.3 | 1.1 | 0.95 | Table 5-8, EPA 1992. Dermal Assessment Principles & Applications | 0.548 |  | Yes | 0.03 | 8.2e-06 | 1700 | 0.0014 | 300 | EPA Region IX, PRG tables (4/98) |  |  | 0.01 | Multigenerational drinking water study in rats. Target organ - adrenal gland. Uncertainty factor - 1000. Confidence in RfD - NA (HEAST 1997) |  |  | 0.01 | Oral study in rats. Target organ - adrenal. Uncertainty factor - 1000. Confidence in RfD - medium (IRIS 12/95). | 0.2 | Inhalation studies in rats, rabbits, dogs and monkeys. Target organ - liver. Uncertainty factor - 1000. Confidence in RfC - NA (HEAST 1995). | NA | NA | NA | NA
| 1,1,1 - Trichloroethane | v | 71-55-6 | 0.05 | Level of volatility | 1 | Default | 0.9 | ATSDR toxicological profile information | 0.017 | 1.4 | 0.57 | 0.031 | Table 5-8, EPA 1992. Dermal Assessment Principles & Applications |  |  | Yes | 0.078 | 8.8e-06 | 140 | 0.017 | 1300 | EPA Region IX, PRG tables (4/98) | [6 empty] | 0.02 | Provisional value based on Office of Water RfD. Target organ - nervous system. Uncertainty factor - NA. Confidence in RfD - NA (NCEA memo, 8/96) | 1 | Provisional value. Inhalation study in guinea pigs. Target organs - liver and nervous system. Uncertainty factors - 1000. Confidence in RfC - NA (ECAO memo, 1995). | NA | NA | NA | NA
| 1,1,2 - Trichloroethane | v | 79-00-5 | 0.05 | Level of volatility | 1 | Default | 0.9 | ATSDR toxicological profile information | 0.0084 | 1.4 | 0.57 | 0.011 | Table 5-8, EPA 1992. Dermal Assessment Principles & Applications |  |  | Yes | 0.078 | 8.8e-06 | 75 | 0.00091 | 4400 | EPA Region IX, PRG tables (4/98) |  |  | 0.04 | 90 day drinking water study in mice. Target organ - blood system. Uncertainty factor - 100. Confidence in RfD - NA (HEAST 1997) |  |  | 0.004 | Drinking water study in mice. Target organ - blood chemistry indicating liver, immune and blood system effects. Uncertainty factor - 1000. Confidence in RfD - medium (IRIS 12/95). | NA | NA | 0.057 | Oral study in mice. Cancer target organ - liver. Class C (IRIS 12/95). | 1.6e-05 | Based on oral study in mice (IRIS 12/95)
| Trichloroethylene (TCE) | v | 79-01-6 | 0.05 | Level of volatility | 1 | Default | 0.09 | ATSDR toxicological profile information | 0.016 | 1.3 | 0.55 | 0.026 | Table 5-8, EPA 1992. Dermal Assessment Principles & Applications |  |  | Yes | 0.079 | 9.1e-06 | 94 | 0.01 | 1100 | EPA Region IX, PRG tables (4/98) | [6 empty] | NA | NA | NA | NA | 0.011 | Provisional value. Oral study in mice. Cancer target organ - liver. Class B2/C (ECAO memo, 1995). | 1.7e-06 | Provisional value. Inhalation study in mice. Cancer target organ - lung. Class B2/C (ECAO memo, 1995).
| Trichlorofluoromethane | v | 75-69-4 | 0.01 | Level of volatility | 1 | Default | 0.9 | Default | 0.017 | 1.4 | 0.6 | 0.034 | Table 5-8, EPA 1992. Dermal Assessment Principles & Applications | 0.228 |  | Yes | 0.087 | 1.3e-05 | 160 | 0.097 | 1100 | EPA Region IX, PRG tables (4/98) |  |  | 0.7 | 6 week oral study in rats. Target organ - whole body. Uncertainty factor - 1000. Confidence in RfD - NA (HEAST 1997) | 7 | 90 day inhalation study in dogs. Target organ - kidney and lung. Uncertainty factor - 1000. Confidence in RfC - NA (HEAST 1997) | 0.3 | Oral cancer bioassay in rats and mice. Target organ - survival and general histopathology. Uncertainty factor - 1000. Confidence in RfD - medium (IRIS 4/97). | 0.7 | 90 day inhalation study in dogs. Target organ - lung and kidney. Uncertainty factor - 10000. Confidence in RfC - NA (HEAST 1995) | NA | NA | NA | NA
| 1,1,2-Trichloro-1,2,2-trifluoroethane (Freon 113) | v | 76-13-1 | 0.01 | Level of volatility | 1 | Default | 0.9 | Default | [7 empty] | Yes | 0.029 | 8.1e-06 | 160 | 0.52 | 1100 | EPA Region IX, PRG tables (4/98) | [6 empty] | 30 | Occupational study in humans. Target organ - nervous system. Uncertainty factor - 10. Confidence in RfD - low (IRIS 7/96) | 30 | Inhalation study in rats. Target organ - whole body. Uncertainty factor - 100. Confidence in RfC - NA (HEAST 1995). | NA | NA | NA | NA
| 1,2,4-Trimethylbenzene | v | 95-63-6 | none | EPA Dermal Guidance (2004) | 1 | Default | 1 | EPA Dermal Guidance (2004). Default for organics | 0.133 |  |  |  | EPA NCEA database (8/05) |  |  | Yes | 0.075 | 7.1e-06 | 3720 | 0.0057 | 57 | EPA Region IX, PRG tables (10/04) | NA | NA | 0.5 | Based on 1,3,5-trimethylbenzene (MPCA) | 0.06 | Based on 1,3,5-trimethylbenzene (MPCA) | 0.05 | Based on 1,3,5-trimethylbenzene (NCEA PPRTV, 1/04) | 0.006 | Provisional value for trimethylbenzene isomers. Based on occupational study. Target organ - nervous, blood, and respiratory systems. UF = 3000. Confidence in study - low (NCEA PPRTV, 1/04) | NA | NA | NA | NA
| 1,3,5-Trimethylbenzene | v | 108-67-8 | none | EPA Dermal Guidance (2004) | 1 | Default | 1 | EPA Dermal Guidance (2004). Default for organics | 0.0944 |  |  |  | EPA NCEA database (8/05) |  |  | Yes | 0.075 | 7.1e-06 | 820 | 0.0077 | 48 | EPA Region IX, PRG tables (10/04) | NA | NA | 0.5 | Provisional toxicity value based on oral study in rats. Target organ - kidney, liver, whole body. Uncertainty factor - 300. Confidence in RfD - low (NCEA PPRTV, 1/04). | 0.06 | Provisional value for trimethylbenzene isomers. Based on occupational study. Target organ - nervous, blood, and respiratory systems. Uncertainty factor - 300. Confidence in study - low (NCEA PPRTV, 1/04) | 0.05 | Provisional toxicity value based on oral study in rats. Target organ - kidney, liver, whole body. UF = 3000. Confidence in RfD - low (NCEA PPRTV, 1/04). | 0.006 | Provisional value for trimethylbenzene isomers. Based on occupational study. Target organ - nervous, blood, and respiratory systems. UF = 3000. Confidence in study - low (NCEA PPRTV, 1/04) | NA | NA | NA | NA
| Vinyl chloride | v | 75-01-4 | none | EPA Dermal Guidance (2004) | 1 | Default | 1 | EPA Dermal Guidance (2004). Default for organics | 0.0056 | 0.57 | 0.24 | 0 | EPA Dermal Guidance (2004) exhibit B-3 |  |  | Yes | 0.11 | 1.2e-06 | 19 | 0.027 | 2800 | EPA Region IX, PRG tables (10/04) | NA | NA | NA | NA | 0.078 | Inhalation study in rats. Target organ - liver, developmental. UF = 30. Confidence in RfD - NA (ATSDR 9/04 draft). | 0.003 | Oral study in rats. Target organ - liver. UF = 30. Confidence in RfD - medium (IRIS 8/00). | 0.01 | Oral study in rats. Target organ - liver. UF = 30. Confidence in RfD - medium (IRIS 8/00). | 1.5 | Dietary studies in rats. Cancer target organ - liver. Classification - known (IRIS 8/00). | 8.8e-06 | Inhalation studies in rats. Cancer target organ - liver. Classification - known (IRIS 8/00).
| Xylenes (mixed) | v | 1330-20-7 | none | EPA Dermal Guidance (2004) | 1 | Default | 1 | EPA Dermal Guidance (2004). Default for organics | 0.053 | 1.01 | 0.42 | 0.2 | EPA Dermal Guidance (2004) exhibit B-3 | 0.228 |  | Yes | 0.07 | 7.8e-06 | 410 | 0.0073 | 160 | EPA Region IX, PRG tables (10/04) | 1 | Based on p-xylene. Target organ - nervous system. UF = 100. Confidence in RfD - NA (ATSDR 8/95) | 0.2 | Target organ - kidney. UF = 1000. Confidence in RfD - NA (ATSDR 8/95). | 3 | Target organ - developmental. UF = 300. Confidence in RfD - NA (ATSDR 8/95). | 0.2 | Oral study in rats. Target organ - body weight and mortality. UF = 1000. Confidence in RfD - medium (IRIS 2/03). | 0.1 | Inhalation study in rats. Target organ - nervous system. UF = 300. Confidence in RfC - medium (IRIS 2/03). | NA | Inadequate (IRIS 2/03) | NA | Inadequate (IRIS 2/03)
Non/Semi Volatile Organics
| Benzoic acid |  | 65-85-0 | 0.1 | Default for organics | 1 | Default | 0.9 | Default | 0.0073 | 1.2 | 0.49 | 0.0074 | Table 5-8, EPA 1992. Dermal Assessment Principles & Applications |  |  | No | 0.0536 | 7.97e-06 | 0.6 | 1.54e-06 | 3500 | EPA SSL Technical Background Document (1996) |  |  | 4 | Dietary study in humans. Chronic RfD was adopted as the subchronic RfD. Target organ - none observed at doses evaluated. Uncertainty factor - 1. Confidence in RfD - NA (HEAST 1997) | NA | NA | 4 | Dietary study in humans. Target organ - no adverse effects observed at levels evaluated. Uncertainty factor - none. Confidence in RfD - medium (IRIS 4/97) | 14 | Route-to-route extrapolated inhalation benchmark. (EPA Soil Screening Guidance: Technical Background Document, Appendix B. 1996) | NA | Class D (IRIS 4/97) | NA | NA
| Benzyl alcohol |  | 100-51-8 | 0.1 | Default for organics | 1 | Default | 0.9 | Default | [7 empty] | No | [12 empty] | 0.3 | Oral study in rats. Target organ - forestomach. Uncertainty factor - 1000. Confidence in RfD - not available (HEAST 1995). | NA | NA | NA | NA | NA | NA
| Bis (2 - chloroethyl)ether | v | 111-44-4 | 0.1 | Default for organic compounds. Considers volatility. | 1 | Default | 0.9 | Default | 0.0021 | 1.6 | 0.65 | 0.0019 | Table 5-8, EPA 1992. Dermal Assessment Principles & Applications |  |  | Yes | 0.069 | 7.5e-06 | 76 | 1.8e-05 | 17000 | EPA Region IX, PRG tables (4/98) | [6 empty] | NA | NA | NA | NA | 1.1 | Oral study in mice. Cancer target organ - liver. Class B2 (IRIS 12/95). | 0.00033 | Based on oral study. Class B2 (IRIS 12/95).
| Bis (chloromethyl) ether | v | 542-88-1 | 0.1 | Default for organic compounds. Considers volatility. | 1 | Default | 0.9 | Default | [7 empty] | Yes | 0.089 | 9.4e-06 | 1.2 | 0.0002 | 22000 | EPA Region IX, PRG tables (4/98) | [6 empty] | NA | NA | NA | NA | 220 | Inhalation study in rats. Class A (IRIS 12/95). | 0.062 | Inhalation study in rats. Cancer target organ - respiratory system. Class A (IRIS 12/95). Also MDH chronic HRV (4/98)
| Bromoform (tribromomethane) |  | 75-25-2 | 0.1 | Default for organic compounds. | 1 | Default | 0.9 | ATSDR toxicological profile information | 0.0026 | 7.3 | 3 | 0.023 | Table 5-8, EPA 1992. Dermal Assessment Principles & Applications |  |  | No | 0.0149 | 1.03e-05 | 126 | 0.000535 | 3100 | EPA SSL Technical Background Document (1996) | 25 | ATSDR Toxicological Profile (1990). Estimated fatal dose in children based on accidental overdoses - 5 g. For a 10 - 20 kg child this corresponds to 250 - 500 mg/kg. Uncertainty factor of 10. | 0.2 | 13 week oral study in rats. Target organ - liver. Uncertainty factor - 100. Confidence in RfD - NA (HEAST 1997) |  |  | 0.02 | Oral gavage study in rats. Target organs - liver. Uncertainty factors applied 1000. Confidence in RfD - medium. (IRIS 12/95) | NA | NA | 0.0079 | Oral gavage study in rats. Cancer target organ - large intestine. Class B2. (IRIS 12/95) | 1.1e-06 | Value estimated from oral study. (IRIS 12/95)
| Butyl benzylphthalate |  | 85-68-7 | 0.1 | Default for organics | 1 | Default | 0.9 | Default | [5 empty] | 0.05 |  | No | 0.0174 | 4.83e-06 | 13746 | 1.26e-06 | 2.69 | EPA SSL Technical Background Document (1996) |  |  | 2 | 26 week dietary study in rats. Target organ - liver. Uncertainty factor - 100. Confidence in RfD - NA (HEAST 1997) |  |  | 0.2 | Dietary study in rats. Target organ - liver. Uncertainty factor - 1000. Confidence in RfD - low (IRIS 4/97). | 0.7 | Route-to-route extrapolated inhalation benchmark. (EPA Soil Screening Guidance: Technical Background Document, Appendix B. 1996) | NA | Class C. Increase in leukemia seen in rats but not mice. | NA | NA
| Dibenzofuran (unsubstituted) |  | 132-64-9 | 0.1 | Default for organics | 1 | Default | 0.9 | Default | [7 empty] | Yes | 0.06 | 1e-05 | 7800 | 1.3e-05 | 3.1 | EPA Region IX, PRG tables (4/98) | [6 empty] | 0.004 | Provisional toxicity value. Target organ - kidney. Uncertainty factor - 3000. Confidence in RfD - low. (ECAO memo, 8/94). | NA | NA | NA | NA | NA | NA
| 1,4 - Dibromobenzene |  | 106-37-6 | 0.1 | Default for organics | 1 | Default | 0.8 | ATSDR toxicological profile information | [7 empty] | No | [8 empty] | 0.1 | 45 or 90 day oral study in rats. Target organ - liver. Uncertainty factor - 100. Confidence in RfD - NA (HEAST 1997) |  |  | 0.01 | Oral study in rats. Target organ - liver. Uncertainty factor - 1000. Confidence in RfD - low (IRIS 12/95). | NA | NA | NA | NA | NA | NA
| Dibromochloromethane |  | 124-48-1 | 0.1 | Default for organics | 1 | Default | 0.9 | Default | 0.0039 | 3.9 | 1.6 | 0.017 | Table 5-8, EPA 1992. Dermal Assessment Principles & Applications |  |  | No | 0.0196 | 1.05e-05 | 63 | 0.000783 | 2600 | EPA SSL Technical Background Document (1996) |  |  | 0.2 | 13 week oral study in rats. Target organ - liver. Uncertainty factor - 100. Confidence in RfD - NA (HEAST 1997) |  |  | 0.02 | Oral gavage study in rats. Target organ - liver. Uncertainty factor - 1000. Confidence in RfD - medium (IRIS 12/95). | NA | NA | 0.084 | Oral gavage study in mice. Cancer target organ - liver. Class C (IRIS 12/95). | 2.4e-05 | Route-to-route extrapolated inhalation benchmark. (EPA Soil Screening Guidance: Technical Background Document, Appendix B. 1996)
| Dibutyl phthalate |  | 84-74-2 | 0.1 | Default for organics | 1 | Default | 0.9 | Default | 0.033 | 29 | 4.3 | 1.3 | Table 5-8, EPA 1992. Dermal Assessment Principles & Applications | 0.083 |  | No | 0.0438 | 7.86e-06 | 1567 | 9.38e-10 | 11.2 | EPA SSL Technical Background Document (1996) |  |  | 1 | 52 week dietaryl study in rats. Target organ - whole body. Uncertainty factors - 100. Confidence in RfD - NA (HEAST 1997) |  |  | 0.1 | Oral study in rats. Target organ - whole body. Uncertainty factors - 1000. Confidence in RfD - low. (IRIS 12/95). | 0.35 | Route-to-route extrapolated inhalation benchmark. (EPA Soil Screening Guidance: Technical Background Document, Appendix B. 1996) | NA | NA | NA | NA
| 1,2 - Dichlorobenzene | v | 95-50-1 | 0.05 | Level of volatility | 1 | Default | 0.9 | Default | 0.061 | 3.2 | 0.69 | 0.24 | Table 5-8, EPA 1992. Dermal Assessment Principles & Applications | 0.548 |  | Yes | 0.069 | 7.9e-06 | 380 | 0.0019 | 160 | EPA Region IX, PRG tables (4/98) |  |  |  |  | 2 | Up to 7 month intermittent inhalation study in rats. Uncertainty factor - 100. Confidence in RfD - NA (HEAST 1997) | 0.09 | Oral study in rats. Target organ - no adverse effect observed at the doses evaluated. Uncertainty factor - 1000. Confidence in RfD - low (IRIS 12/95). | 0.03 | Provisional value provided to EPA Regions by NCEA (Region III RBC Table (10/97) | NA | NA | NA | NA
| 1,3 - Dichlorobenzene | v | 541-73-1 | 0.05 | Level of volatility | 1 | Default | 0.9 | Default | 0.087 | 4.1 | 0.69 | 0.4 | Table 5-8, EPA 1992. Dermal Assessment Principles & Applications |  |  | Yes | 0.069 | 0.069 | 380 | 0.0019 | 160 | EPA Region IX, PRG tables (4/98) | [6 empty] | 0.0009 | Provisional value. Subchronic oral study in rats. Target organ - thyroid and liver. Uncertainty factor - 10000. Confidence - low. (STSC memo, 1998) | NA | NA | NA | NA | NA | NA
| 1,4 - Dichlorobenzene | v | 106-46-7 | 0.05 | Level of volatility | 1 | Default | 0.9 | Default | 0.062 | 3.3 | 0.69 | 0.25 | Table 5-8, EPA 1992. Dermal Assessment Principles & Applications | 0.548 |  | Yes | 0.13 | 7.9e-06 | 1200 | 0.0016 | 79 | EPA Region IX, PRG tables (4/98) |  |  |  |  | 0.8 | Minnesota Department of Health draft subchronic inhalation health risk value. Target organ - liver. Uncertainty factor - 100. (4/98) Based on modified IRIS value. | NA | NA | 0.8 | Inhalation study in rats. Target organ - liver and kidney. Uncertainty factor - 100. Confidence in RfC - medium (IRIS 12/95). | 0.024 | Oral study in mice. Target organ - liver. Class C (HEAST 1995). | 1.1e-05 | Based on oral studies. Cancer target organ - multiple sites. California EPA Cancer Potency Factor (1997).
| 3,3' - Dichlorobenzidine |  | 91-94-1 | 0.1 | Default for organics | 1 | Default | 0.9 | Default | 0.017 | 17 | 3.1 | 0.32 | Table 5-8, EPA 1992. Dermal Assessment Principles & Applications | 0.35 |  | No | 0.0194 | 6.74e-06 | 724 | 4e-09 | 3.11 | EPA SSL Technical Background Document 1996 | [6 empty] | NA | NA | NA | NA | 0.45 | Dietary study in rats. Cancer target organ - mammary glands. Class B2. (IRIS 12/95) | 0.00013 | Route-to-route extrapolated inhalation benchmark. (EPA Soil Screening Guidance: Technical Background Document, Appendix B. 1996)
| 2,4-Dichlorophenol |  | 120-83-2 | 0.25 | Pentachlorophenol and chemical characteristics. | 1 | Default | 0.9 | Default | 0.023 | 2.1 | 0.86 | 0.083 | Table 5-8, EPA 1992. Dermal Assessment Principles & Applications | 0.35 |  | No | 0.0346 | 8.77e-06 | 147 | 3.16e-06 | 4500 | EPA SSL Technical Background Document 1996 |  |  | 0.003 | 2 generation drinking water study in rats. Chronic RfD was adopted as subchronic RfD. Target organ - immune system. Uncertainty factors - 100. Confidence in RfD - NA (HEAST 1997) | 3 | 2 year intermittent inhalation study in dogs. Target organ - liver and bladder. Uncertainty factor - 10000. Confidence in RfC - NA (HEAST 1997) | 0.003 | Drinking water study in rats. Target organ - immune system. Uncertainty factors - 100. Confidence in RfD - low. (IRIS 4/96) | 0.011 | Route-to-route extrapolated inhalation benchmark. (EPA Soil Screening Guidance: Technical Background Document, Appendix B. 1996) | NA | NA | NA | NA
| Di(2 - ethylhexyl)phthalate (bis-ethylhexyl phthalate) |  | 117-81-7 | 0.05 | ATSDR toxicological profile information | 1 | Default | 0.7 | ATSDR toxicological profile information | 0.033 | 100 | 21 | 13 | Table 5-8, EPA 1992. Dermal Assessment Principles & Applications | 0.105 |  | No | 0.0351 | 3.66e-06 | 111123 | 1.02e-07 | 0.34 | EPA SSL Technical Background Document 1996 |  |  | NA | NA | NA | NA | 0.02 | Oral study in guinea pigs. Target organ - liver. Uncertainty factor - 1000. Confidence in RfD - medium (IRIS 12/95). | NA | NA | 0.014 | Dietary study in mice. Cancer target organ - liver tumors. Class B2 (IRIS 12/95). | 4e-06 | Route-to-route extrapolated inhalation benchmark. (EPA Soil Screening Guidance: Technical Background Document, Appendix B. 1996)
| 2,4-Dimethylphenol |  | 105-67-9 | 0.1 | Default for organics | 1 | Default | 0.9 | Default | 0.015 | 1.2 | 0.49 | 0.02 | Table 5-8, EPA 1992. Dermal Assessment Principles & Applications | 0.228 |  | No | 0.0584 | 8.69e-06 | 209 | 2e-06 | 7870 | EPA SSL Technical Background Document 1996 |  |  | 0.2 | 90 day oral study in mice. Target organ - nervous system and blood system. Uncertainty factor - 300. Confidence in RfD - NA (HEAST 1997) | 0.7 | Based on modified chronic RfC. | 0.02 | Oral study in mice. Target organ - nervous system and cardiovascular/blood system. Uncertainty factor - 3000. Confidence in RfD - low (IRIS 12/95). | 0.07 | Route-to-route extrapolated inhalation benchmark. (EPA Soil Screening Guidance: Technical Background Document, Appendix B. 1996) | NA | NA | NA | NA
| Di - n - octyl phthalate |  | 117-84-0 | 0.1 | Default for organics | 1 | Default | 0.9 | Default | [5 empty] | 0.105 |  | No | 0.0151 | 3.58e-06 | 80000000 | 6.68e-05 | 0.02 | EPA SSL Technical Background Document 1996 |  |  | 0.02 | 7 - 12 month dietary study in rats. Target organ - liver and kidney. Uncertainty factors - 1000. Confidence in RfD - NA (HEAST 1995) |  |  | 0.02 | Dietary study in rats. Target organ - liver and kidney. Uncertainty factors - 1000. Confidence in RfD - NA (HEAST 1995) | 0.07 | Route-to-route extrapolated inhalation benchmark. (EPA Soil Screening Guidance: Technical Background Document, Appendix B. 1996) | NA | NA | NA | NA
| 1,4 Dioxane |  | 123-91-1 | 0.1 | EPA Dermal Guidance (2004) | 1 | Default | 1 | EPA Dermal Guidance (2004). Default for organics | 0.00033 | 0.8 | 0.33 | 0 | EPA Dermal Guidance (2004) exhibit B-3 |  |  | No | 0.229 | 1.02e-05 | 1 | 4.78e-06 | 1000000 | EPA NCEA database (8/05) | NA | NA | NA | NA | NA | NA | NA | NA | 3 | Based on inhalation study in rats. Target organ - liver, kidney and blood system. Uncertainty factor - 30. Confidence - NA. CalEPA Draft Chronic Toxicity Reference Exposure Level. 1997 | 0.011 | Drinking water study in rats. Cancer target organ - nasal and liver carcinoma. Class B2 (IRIS 5/99) | 3.14e-06 | Route-to-route extrapolation (MPCA 2005)
| Ethylene glycol |  | 107-21-1 | 0.1 | Default for organics | 1 | Default | 0.9 | Default | [7 empty] | No | 0.108 | 1.22e-05 | 0.126 | 6e-08 | 1000000 | Texas Draft Risk Reduction Program, Appendix VII, 1996 | 133 | Based on apparent minimum lethal dose of 1330 mg/kg. Uncertainty factor - 10 (ATSDR Toxicological Profile, 1997) | 2 | Dietary study in rats. Target organ - fetus. Uncertainty factor - 100. Confidence in RfD - NA (HEAST 1997) | NA | NA | 2 | Dietary study in rats. Target organ - liver and developmental. Uncertainty factor - 100. Confidence in RfD - high (IRIS 3/97) | NA | NA | NA | NA | NA | NA
| Hexachlorobenzene |  | 118-74-1 | 0.05 | Default for chlorinated pesticides. | 1 | Default | 0.9 | Default | [7 empty] | No | 0.0542 | 5.91e-06 | 80000 | 0.00132 | 6.2 | EPA SSL Technical Background Document 1996 |  |  | NA | NA | NA | NA | 0.0008 | Chronic feeding study in rats. Target organ - liver. Uncertainty factor - 100. Confidence in RfD - medium. (IRIS 12/96) | NA | NA | 1.6 | Dietary study in rats. Cancer target organ - liver. Class B2 (IRIS 12/96) | 0.00046 | Based on oral studies. Class B2 (IRIS 12/96)
| Hexachloro-1,3-butadiene |  | 87-68-3 | 0.1 | Default for organics | 1 | Default | 0.9 | Default | [7 empty] | No | 0.0561 | 6.16e-06 | 50000 | 0.00815 | 3.23 | EPA SSL Technical Background Document 1996 |  |  | NA | NA | NA | NA | 0.0002 | Dietary study in mice. Target organ - kidney. Uncertainty factor - 1000. Confidence in RfD - NA (HEAST 1997). Note: currently under review. | NA | NA | 0.078 | Dietary study in rats. Cancer target organ - kidney. Class C. (IRIS 12/96) | 2.2e-05 | Based on oral studies. Class C (IRIS 12/96)
| Hexachlorocyclopentadiene |  | 77-47-4 | 0.1 | EPA Dermal Guidance (2004) | 1 | Default | 1 | EPA Dermal Guidance (2004). Default for organics | 0.156 |  |  |  | EPA NCEA database (8/05) |  |  | No | 0.0161 | 7.21e-06 | 200000 | 0.027 | 1.8 | EPA Supplemental SSL Guidance 2002 | NA | NA | 0.1 | Oral study in rats. Target organ - kidney. UF = 100. Confidence in RfD - NA (ATSDR 7/99) | 0.11 | Inhalation study in rats. Target organ - respiratory system. UF = 30. Confidence in RfC - NA (ATSDR 7/99) | 0.006 | Subchronic oral study in rats. Based on BMDL. Target organ - stomach. UF = 1000. Confidence in RfD - low. (IRIS 7/01) | 0.0002 | Inhalation study in mice. Target organ - respiratory system. UF = 100. Confidence in RfC - medium (IRIS 7/01) | NA | Class - not likely (IRIS 7/01) | NA | Class - not likely (IRIS 7/01)
| Methanol |  | 67-56-1 | 0.1 | Default for organics | 1 | Default | 0.9 | Default | [7 empty] | No | 0.15 | 1.5e-05 | 2.754 | 4.4e-06 | 1163000 | Texas Draft Risk Reduction Program, Appendix VII, 1996 & Montgomery "Groundwataer Chemicals Desk Reference", 1996 |  |  | 5 | Oral study in rats. Target organ - nrevous system and blood system. Uncertainty factor - 100. Confidence in RfD - NA (HEAST 1997) | NA | NA | 0.5 | Oral subchronic study in rats. Target organ - liver and brain. Uncertainty factor - 1000. Confidence in RfD - medium (IRIS 3/1998). | 10 | Inhalation study in mice. Target organ - developmental. UF - 30. Confidence - NA (Cal EPA 1997) | NA | NA | NA | NA
| 2 - Methylphenol (o-cresol) |  | 95-48-7 | 0.25 | Based on pentachlorophenol. | 1 | Default | 0.8 | ATSDR toxicological profile information | [7 empty] | No | 0.074 | 8.3e-06 | 91 | 1.2e-06 | 26000 | EPA SSL Technical Background Document 1996 |  |  | 0.5 | 90 day oral study in rats. Target organ - nervous system and whole body. Uncertainty factor - 100. Confidence in RfD - NA (HEAST 1997) | NA | NA | 0.05 | Oral study in rats. Target organ - nervous system and whole body. Uncertainty factor - 1000. Confidence in RfD - medium (IRIS 12/95). | 0.18 | Route-to-route extrapolated inhalation benchmark. (EPA Soil Screening Guidance: Technical Background Document, Appendix B. 1996) Value also used by Cal-EPA (1996) | NA | NA (Class C) | NA | NA (Class C)
| 3 - Methylphenol (m-cresol) |  | 108-39-4 | 0.25 | Based on pentachlorophenol. | 1 | Default | 0.8 | ATSDR toxicological profile information | [7 empty] | No | 0.074 | 8.3e-06 | 91 | 1.2e-06 | 26000 | Based on 2-methylphenol |  |  | 0.5 | 90 day oral study in rats. Target organ - nervous system and whole body. Uncertainty factor - 100. Confidence in RfD - NA (HEAST 1997) | NA | NA | 0.05 | Oral study in rats. Target organ - nervous system and whole body. Uncertainty factor - 1000. Confidence in RfD - medium (IRIS 12/95). | 0.18 | Based on 2-methylphenol | NA | NA (Class C) | NA | NA (Class C)
| 4 - Methylphenol (p-cresol) |  | 106-44-5 | 0.25 | Based on pentachlorophenol. | 1 | Default | 0.8 | ATSDR toxicological profile information | [5 empty] | 0.228 |  | No | 0.074 | 8.3e-06 | 91 | 1.2e-06 | 26000 | Based on 2-methylphenol |  |  | 0.005 | 12 day oral study during gestation in rabbits. Target organ - nervous system, respiratory system, and whole body. Uncertainty factor - 1000. Confidence in RfD - NA (HEAST 1997) | NA | NA | 0.005 | Oral study in rabbits. Target organ - nervous system and respiratory system. Uncertainty factor - 1000. Confidence in RfD - NA (HEAST 1995). | 0.18 | Based on 2-methylphenol | NA | NA (Class C) | NA | NA (Class C)
| N-Nitrosodiphenylamine |  | 86-30-6 | 0.1 | Default for organics | 1 | Default | 0.9 | Default | [7 empty] | No | 0.0312 | 6.35e-06 | 1300 | 5e-06 | 35.1 | EPA SSL Technical Background Document 1996 |  |  |  |  | NA | NA | NA | NA | NA | NA | 0.0049 | Drinking water study in rats. Cancer target organ - bladder. Class B2 (IRIS 12/95). | 1.4e-06 | Route-to-route extrapolated inhalation benchmark. (EPA Soil Screening Guidance: Technical Background Document, Appendix B. 1996)
| N-Nitroso-di-n-propylamine |  | 621-64-7 | 0.1 | Default for organics | 1 | Default | 0.9 | Default | [5 empty] | 0.228 |  | No | 0.0545 | 8.17e-06 | 24 | 2.25e-06 | 9890 | EPA SSL Technical Background Document 1996 |  |  |  |  | NA | NA | NA | NA | NA | NA | 7 | Drinking water study in rats. Cancer target organ - liver and gastrointestinal tract. Class B2 (IRIS 4/97) | 0.002 | Route-to-route extrapolated inhalation benchmark. (EPA Soil Screening Guidance: Technical Background Document, Appendix B. 1996)
| Pentachlorophenol |  | 87-86-5 | 0.25 | Wester et al., 1993; EPA Dermal Guidance (2004) exhibit 3-4 | 1 | Default | 1 | EPA Dermal Guidance (2004). Exhibit 4-1 | 0.39 | 13.82 | 3.33 | 2.5 | EPA Dermal Guidance (2004) exhibit B-3 | 0.105 |  | No | 0.056 | 6.1e-06 | 592 | 2.44e-08 | 1950 | EPA Supplemental SSL Guidance 2002 | 0.005 | Developmental study in rats. Target organ - delayed ossification. UF = 1000. Confidence in RfD - NA (ATSDR 9/01) | 0.001 | Developmental study in mink. Target organ - reproduction. UF = 1000. Confidence in RfD - NA (ATSDR 9/01) | NA | NA | 0.03 | Oral study in rats. Target organ - liver and kidney. Uncertainty factor - 100. Confidence in RfD - medium (IRIS 2/93). | 0.1 | Based on oral studies. Target organ - kidney and liver. UF - 100. Cal/EPA (1997) | 0.12 | Dietary study in mice. Cancer target organ - multiple sites. Class B2 (IRIS 2/93) | 3.4e-05 | Route-to-route extrapolated inhalation benchmark. (EPA Soil Screening Guidance: Technical Background Document, Appendix B. 1996)
| Perfluorooctanoic acid (PFOA) |  | 335-67-7 | 0.1 | Default for organics exhibiting dermal absorption | 1 | Default | 0.9 | Default | [7 empty] | No | [12 empty] | 0.00014 | February 26, 2007, MDH Memo | 2e-05 | Based on 3M's ambient RfC value. 3M Soil Screening Guidelines for PFOA, 3/2002. | NA
| Perfluorooctane sulfonate (PFOS) |  | 1763-23-1 | 0.1 | Default for organics exhibiting dermal absorption | 1 | Default | 0.9 | Default | [7 empty] | No | [12 empty] | 7.5e-05 | February 26, 2007, MDH Memo | 2e-05 | Based on 3M's ambient RfC value. 3M Soil Screening Guidelines for PFOA, 3/2002. | NA
| Phenol |  | 108-95-2 | 0.1 | EPA Dermal Guidance (2004) exhibit 3-4 | 1 | Default | 1 | EPA Dermal Guidance (2004). Default for organics | 0.0043 | 0.86 | 0.36 | 0 | EPA Dermal Guidance (2004) exhibit B-3 | 0.228 |  | No | 0.082 | 9.1e-06 | 28.8 | 3.98e-07 | 82800 | EPA Supplemental SSL Guidance 2002 | 1 | Lethal dose 10 - 50 mg/kg. (Calabrese et al, 1997 Environ Health Perspec. Uncertainty factor of 10. | 0.6 | Oral study during gestation in rats. Target organ - fetus. Uncertainty factor - 100. Confidence in RfD - NA (HEAST 1995) | NA | NA | 0.3 | Oral developmental study in rats. Target organ - reduced maternal weight gain.. Uncertainty factor - 300. Confidence in RfD - med/high (IRIS 9/02) | 2.1 | Route-to-route extrapolated inhalation benchmark. (EPA Vapor Intrusion Guidance 2002) | NA | Inadequate (IRIS 9/02) | NA | Inadequate (IRIS 9/02)
| 2,3,4,6-Tetrachlorophenol |  | 58-90-2 | 0.25 | Pentachlorophenol and chemical characteristics. | 1 | Default | 0.9 | Default | [5 empty] | 0.083 |  | No | 0.08 | 8e-06 | 105 | 6.1e-06 | 100 | Texas Draft Risk Reduction Program, Appendix VII, 1996 |  |  | 0.3 | 90 day oral study in rats. Target organ - liver. Uncertainty factor - 100. Confidence in RfD - NA (HEAST 1997) |  |  | 0.03 | Oral gavage study in rats. Target organ - liver. Uncertainty factor - 1000. Confidence in RfD - medium (IRIS 12/95). | NA | NA | NA | NA | NA | NA
| 2,4,5-Trichlorophenol |  | 95-95-4 | 0.25 | Pentachlorophenol and chemical characteristics. | 1 | Default | 0.9 | Default | [5 empty] | 0.548 |  | No | 0.0291 | 7.03e-06 | 1597 | 4.33e-06 | 1200 | EPA SSL Technical Background Document 1996 |  |  | 1 | 98 day dietary study. Target organ - liver and kidney. Uncertainty factor - 100. Confidence in RfD - NA (HEAST 1997) |  |  | 0.1 | Dietary study in rats. Target organ - liver and kidney. Uncertainty factor - 1000. Confidence in RfD - low (IRIS 12/95). | 0.35 | Route-to-route extrapolated inhalation benchmark. (EPA Soil Screening Guidance: Technical Background Document, Appendix B. 1996) | NA | NA | NA | NA
| 2,4,6-Trichlorophenol |  | 88-06-2 | 0.25 | Pentachlorophenol and chemical characteristics. | 1 | Default | 0.9 | Default | 0.05 | 9.2 | 1.4 | 0.49 | Table 5-8, EPA 1992. Dermal Assessment Principles & Applications | 0.548 |  | No | 0.0318 | 6.25e-06 | 381 | 7.79e-06 | 800 | EPA SSL Technical Background Document 1996 | [6 empty] | NA | NA | NA | NA | 0.01 | Dietary study in rats. Cancer target organ - blood system. Class B2 (IRIS 4/96). | 3.1e-06 | Based on oral study in mice. (IRIS 4/96).
PAHs (Polynuclear Aromatic Hydrocarbons)
| Acenaphthene | v | 83-32-9 | 0.05 | Level of volatility | 0.8 | Based BaP | 0.8 | Based on benzo(a)pyrene | [5 empty] | 0.083 |  | Yes | 0.042 | 7.7e-06 | 4900 | 0.00016 | 4.2 | EPA Region IX, PRG tables (4/98) |  |  | 0.6 | 90 day oral gavage study in mice. Target organ - liver. Uncertainty factor - 300. Confidence in RfD - NA. (HEAST 1997) | 2.1 | Modified chronic RfC based on subchronic RfD/chronic RfD ratio. | 0.06 | Oral study in mice. Target organ - liver. Uncertainty factor - 3000. Confidence in RfD - low (IRIS 12/95). | 0.21 | Route-to-route extrapolated inhalation benchmark. (EPA Soil Screening Guidance: Technical Background Document, Appendix B. 1996) | NA | NA | NA | NA
| Anthracene | v | 120-12-7 | 0.1 | Level of volatility | 0.8 | Based BaP | 0.8 | Based on benzo(a)pyrene | [5 empty] | 0.05 |  | Yes | 0.032 | 7.7e-06 | 24000 | 6.5e-05 | 0.043 | EPA Region IX, PRG tables (4/98) |  |  | 3 | 90 day oral gavage study in mice. Target organ - None observed at dose tested. Uncertainty factor - 300. Confidence in RfD - NA (HEAST 1997) | 11 | Modified chronic RfC based on subchronic RfD/chronic RfD ratio. | 0.3 | Oral study in mice. Target organ - none observed at the doses evaluated. Uncertainty factor - 3000. Confidence in RfD - low (IRIS 12/95). | 1.1 | Route-to-route extrapolated inhalation benchmark. (EPA Soil Screening Guidance: Technical Background Document, Appendix B. 1996) | NA | NA | NA | NA
| Benzo(a)pyrene (BaP equiv) |  | 50-32-8 | 0.13 | Wester et al., 1990; Yang et al., 1989; EPA Dermal Guidance (2004) exhibit 3-4 | 0.8 | Based on limited data suggesting a relative bioavailability of 54% from diet and 40% from soil. Relative to pure compound. | 1 | EPA Dermal Guidance (2004). Exhibit 4-1 | 0.7 | 11.67 | 2.69 | 4.3 | EPA Dermal Guidance (2004) exhibit B-3 | 0.105 |  | No | 0.043 | 9e-06 | 1020000 | 1.13e-06 | 0.00162 | EPA Supplemental SSL Guidance 2002 | NA | NA | NA | NA | NA | NA | NA | NA | NA | NA | 7.3 | Geometric mean of four slope factors obtained by different modeling methods using 2 different studies in more than 1 sex and species. Class B2 (IRIS 11/94). Also MDH chronic OHRV (3/02) | 0.00092 | Provisional value provided by NCEA to EPA Region Offices (EPA Region 9 PRG Table10/04 )
| Fluoranthene |  | 206-44-0 | 0.13 | Based on benzo(a)pyrene | 0.8 | Based BaP | 0.8 | Based on benzo(a)pyrene | [5 empty] | 0.105 |  | No | 0.0302 | 6.35e-06 | 49096 | 1.61e-05 | 0.206 | EPA SSL Technical Background Document 1996 |  |  | 0.4 | 90 day oral study in mice. Target organ - kidney, blood, and liver. Uncertainty factor - 300. Confidence in RfD - NA (HEAST 1997) | 1.4 | Modified chronic RfC based on subchronic RfD/chronic RfD ratio. | 0.04 | Oral study in mice. Target organ - kidney, blood, and liver. Uncertainty factor - 3000. Confidence in RfD - low (IRIS 12/95). | 0.14 | Route-to-route extrapolated inhalation benchmark. (EPA Soil Screening Guidance: Technical Background Document, Appendix B. 1996) | NA | NA | NA | NA
| Fluorene | v | 86-73-7 | 0.1 | Level of volatility | 0.8 | Based BaP | 0.8 | Based on benzo(a)pyrene | [5 empty] | 0.083 |  | Yes | 0.061 | 7.9e-06 | 7900 | 7.7e-05 | 1.9 | EPA Region IX, PRG tables (4/98) |  |  | 0.4 | 13 week oral study in mice. Target organ - blood system. Uncertainty factor - 300. Confidence in RfD - NA (HEAST 1997) | 1.4 | Modified chronic RfC based on subchronic RfD/chronic RfD ratio. | 0.04 | Oral study in mice. Target organ - blood system. Uncertainty factor - 3000. Confidence in RfD - low (IRIS 12/95). | 0.14 | Route-to-route extrapolated inhalation benchmark. (EPA Soil Screening Guidance: Technical Background Document, Appendix B. 1996) | NA | NA | NA | NA
| 2-Methyl naphthalene | v | 91-57-6 | 0.13 | EPA Dermal Guidance (2004) | 1 | EPA Dermal Guidance (2004) | 1 | EPA Dermal Guidance (2004). Default for organics | 0.142 |  |  |  | EPA NCEA database (8/05) |  |  | Yes | 0.048 | 7.84e-06 | 2976 | 0.000517 | 24.6 | EPA Region IX, PRG tables (10/04) | NA | NA | NA | NA | NA | NA | 0.004 | Dietary study in mice. Based on BMD. Target organ - lung. UF = 1000. Confidence in RfD - low (IRIS 12/03). | NA | NA | NA | Inadequate (IRIS 12/03) | NA | Inadequate (IRIS 12/03)
* | Naphthalene | v | 91-20-3 | 0.05 | Level of volatility | 0.8 | Based BaP | 0.8 | Based on benzo(a)pyrene | 0.069 | 2.2 | 0.53 | 0.2 | Table 5-8, EPA 1992. Dermal Assessment Principles & Applications |  |  | Yes | 0.059 | 7.5e-06 | 1200 | 0.00048 | 31 | EPA Region IX, PRG tables (4/98) | 10 | Severe bladder pain, near blindness and hemolytic anemia as levels of 70 - 109 mg/kg. Uncertainty factor - 10. Calabrese et al., Env Health Perspec. 1997. Uncertainty factor - 10. | NA | NA | 0.03 | Provisional toxicity value. Based on proposed chronic value, removed one factor of 10 | 0.02 | Proposed value (oral communication with NCEA). Oral study in rats. Target organ - blood system and the eye. Uncertainty factor - NA. Confidence in RfD - NA | 0.003 | Minnesota Department of Health draft Chronic Health Risk Value (12/98). Target organ - respiratory system. | NA | NA | NA | NA
| Pyrene | v | 129-00-0 | 0.1 | Level of volatility | 0.8 | Based BaP | 0.8 | Based on benzo(a)pyrene | [5 empty] | 0.105 |  | Yes | 0.027 | 7.2e-06 | 68000 | 1.1e-05 | 0.14 | EPA Region IX, PRG tables (4/98) |  |  | 0.3 | 13 week oral study in mice. Target organ - kidney. Uncertainty factor - 300. Confidence in RfD - NA (HEAST 1997) | 1.1 | Modified chronic RfC based on subchronic RfD/chronic RfD ratio. | 0.03 | Oral study in mice. Target organ - kidney. Uncertainty factor - 3000. Confidence in RfD - low (IRIS 12/95). | 0.11 | Route-to-route extrapolated inhalation benchmark. (EPA Soil Screening Guidance: Technical Background Document, Appendix B. 1996) | NA | NA | NA | NA
| Quinoline |  | 91-22-5 | 0.13 | EPA Dermal Guidance (2004) | 1 | EPA Dermal Guidance (2004) | 1 | EPA Dermal Guidance (2004). Default for organics | 0.00858 |  |  |  | EPA NCEA database (8/05) |  |  | No | 0.0546 | 8.31e-06 | 1837 | 1.67e-06 | 6110 | EPA NCEA database (8/05) | NA | NA | NA | NA | NA | NA | NA | NA | NA | NA | 3 | Dietary study in rats. Cancer target organ - liver. Classification - likely (IRIS 9/01). | NA | NA
Polychlorinated Biphenyls
| PCBs (Polychlorinated Biphenyls) |  | 1336-36-3 | 0.15 | Wester et al., 1993 | 1 | Default | 0.9 | Default | [5 empty] | 4 |  | No | 0.104 | 1e-05 | 525000 | 0.00042 | 0.00552 | Texas Draft Risk Reduction Program, Appendix VII, 1996 |  |  | 5e-05 | 5 year Aroclor 1254 ingestion study in non-human primates. Chronic RfD was modified to estimate the subchronic RfD. Target organ - immune system. Uncertainty factor - 100. Confidence in RfD - NA (HEAST 1997) | NA | NA | 5e-05 | Minnesota Department of Health draft Chronic Oral Health Risk Value (4/98). Target organ - developmental. | NA | NA | 2 | Dietary studies in rats. Cancer target organ - liver. Class B2. (IRIS 10/96) | 0.00057 | Based on oral studies. Cancer target organ - liver. (CalEPA 1997)
Pesticides and Herbicides
| Aldrin |  | 309-00-2 | 0.05 | Default for chlorinated pesticides. | 1 | Default | 0.9 | Default | 0.0016 | 36 | 15 | 0.1 | Table 5-8, EPA 1992. Dermal Assessment Principles & Applications | 24 | WA State Dept. of Health, Development of Sediment Quality Criteria, June 1992 | No | 0.0132 | 4.86e-06 | 48685 | 0.00017 | 0.18 | EPA SSL Technical Background Document (1996) |  |  | 3e-05 | 2 year dietary study in rats. Chronic value was adopted as subchronic value. Target organ - liver. Uncertainty factor - 1000. Confidence in RfD - NA (HEAST 1997) | NA | NA | 3e-05 | Dietary study in rats. Target organ - liver. Uncertainty factor - 1000. Confidence in RfD - medium (IRIS 12/95) | NA | NA | 17 | Dietary study in mice. Cancer target organ - liver. Class B2 (IRIS 12/95). | 0.0049 | Estimated from oral study (IRIS 12/95).
| Carbazole |  | 86-74-8 | 0.1 | Default for organics | 1 | Default | 0.9 | Default | [7 empty] | No | 0.039 | 7.03e-06 | 3390 | 1.53e-08 | 7.48 | EPA SSL Technical Background Document (1996) |  |  | NA | NA | NA | NA | NA | NA | NA | NA | 0.02 | Dietary study in mice. Cancer target organ - liver. Class B2 (HEAST 1997) | NA | NA
| Chloramben |  | 133-90-4 | 0.05 | Default for chlorinated pesticides. | 1 | Default | 0.9 | Default | [7 empty] | No | [8 empty] | NA | NA |  |  | 0.015 | Dietary study in mice. Target organ - liver. Uncertainty factor - 1000. Confidence in RfD - medium (IRIS 4/97). | NA | NA | NA | Classification under review (IRIS 4/97) | NA | Classification under review (IRIS 4/97)
| Chlordane |  | 57-74-9 | 0.05 | Default for chlorinated pesticides. | 1 | Default | 0.8 | ATSDR toxicological profile information | 0.052 | 130 | 28 | 35 | Table 5-8, EPA 1992. Dermal Assessment Principles & Applications | 24 |  | No | 0.0118 | 4.37e-06 | 51310 | 4.86e-05 | 0.056 | EPA SSL Technical Background Document (1996) | 1.1 | ATSDR Toxicological Profile (1994). Estimated acutely toxic dose in children 11 mg/kg. Recover with medical intervention. Uncertainty factor 10. | 0.0005 | Chronic RfD was adopted as subchronic RfD as in the past. Target organ - liver. Uncertainty factor - 300. Confidence in RfD - medium | 0.007 | Minnesota Department of Health, Draft Health Risk Value for subchronic exposure (4/98). Target organ - liver. Based on modified IRIS value. | 0.0005 | Chronic oral study in mice. Target organ - liver. Uncertainty factor - 300. Confidence in RfD - medium. (IRIS 2/98) | 0.0007 | Subchronic inhalation study in rats. Target organ - liver. Uncertainty factor - 1000. Confidence in RfC - low. (IRIS 2/98) | 0.35 | Based on geometric mean of 5 data sets from studies in mice. Cancer target organ - liver. Class B2 (IRIS 2/98) | 0.0001 | Based on oral studies (IRIS 2/98).
| 4, 4' - DDD |  | 72-54-8 | 0.05 | Default for chlorinated pesticides. | 1 | Default | 0.8 | ATSDR toxicological profile information | 0.28 | 37 | 7.8 | 63 | Table 5-8, EPA 1992. Dermal Assessment Principles & Applications | 24 |  | No | 0.0169 | 4.76e-06 | 45800 | 4e-06 | 0.09 | EPA SSL Technical Background Document (1996) | [6 empty] | NA | NA | NA | NA | 0.24 | Dietary study in mice. Cancer target organ - liver. Class B2 (IRIS 12/95). | 6.9e-05 | Route-to-route extrapolated inhalation benchmark. (EPA Soil Screening Guidance: Technical Background Document, Appendix B. 1996)
| 4, 4' - DDE |  | 72-55-9 | 0.05 | Default for chlorinated pesticides. | 1 | Default | 0.8 | ATSDR toxicological profile information | 0.24 | 36 | 7.6 | 49 | Table 5-8, EPA 1992. Dermal Assessment Principles & Applications | 28 |  | No | 0.0144 | 5.87e-06 | 86405 | 2.1e-05 | 0.12 | EPA SSL Technical Background Document (1996) | [6 empty] | NA | NA | NA | NA | 0.34 | Dietary study in mice and hamsters. Cancer target organ - liver. Class B2 (IRIS 12/95). | 9.7e-05 | Route-to-route extrapolated inhalation benchmark. (EPA Soil Screening Guidance: Technical Background Document, Appendix B. 1996)
| 4, 4' - DDT |  | 50-29-3 | 0.05 | Default for chlorinated pesticides. | 1 | Default | 0.8 | ATSDR toxicological profile information | 0.43 | 60 | 13 | 230 | Table 5-8, EPA 1992. Dermal Assessment Principles & Applications | 24 |  | No | 0.0137 | 4.95e-06 | 677934 | 8.1e-06 | 0.025 | EPA SSL Technical Background Document (1996) |  |  | 0.0005 | 27 week dietary study in rats. Chronic RfD was adopted as subchronic RfD. Target organ - liver. Uncertainty factor - 100. Confidence in RfD - NA (HEAST 1997) |  |  | 0.0005 | Dietary study in rats. Target organ - liver. Uncertainty factor - 100. Confidence in RfD - medium (IRIS 12/95). | NA | NA | 0.34 | Dietary study in mice and rats. Cancer target organ - liver. Class B2 (IRIS 12/95). | 9.7e-05 | Based on oral studies (IRIS 12/95).
| Diazinon |  | 333-41-5 | 0.05 | ATSDR toxicological profile information | 1 | Default | 0.9 | ATSDR toxicological profile information | [7 empty] | No | [8 empty] | 0.0009 | Dietary study in rats. Target endpoint - cholinesterase levels in blood. Uncertainty factors - 100. Confidence in RfD - NA (HEAST 1995) |  |  | 0.0009 | Dietary study in rats. Target endpoint - cholinesterase levels in blood. Uncertainty factors - 100. Confidence in RfD - NA (HEAST 1995) | NA | NA | NA | NA | NA | NA
| 2,4-Dichlorophenoxyacetic acid (2,4-D) |  | 94-75-7 | 0.05 | Default for chlorinated pesticides. | 1 | Default | 0.9 | Default | [7 empty] | No | 0.059 | 6.5e-06 | 891 | 1.4e-10 | 890 | Texas Draft Risk Reduction Program, Appendix VII, 1996 |  |  | 0.01 | 91 day oral study in rats. Chronic RfD was adopted as the subchronic RfD. Target organ - blood system, liver and kidney. Uncertainty factor - 100. Confidence in RfD - NA (HEAST 1997) |  |  | 0.01 | Oral study in rats. Target organ - blood system, liver and kidney. Uncertainty factor - 100. Confidence in RfD - medium (IRIS 12/95). | NA | NA | NA | NA | NA | NA
| 4-(2,4-Dichlorophenoxy) butyric acid (2,4-DB) |  | 94-82-6 | 0.05 | Default for chlorinated pesticides. | 1 | Default | 0.9 | Default | [7 empty] | No | [8 empty] | 0.08 | 90 day dietary study in dogs. Target organ - blood system and whole body. Uncertainty factor - 100. Confidence in RfD - NA (HEAST 1997) |  |  | 0.008 | Dietary study in dogs. Target organ - blood system, liver, whole body. Uncertainty factor - 1000. Confidence in RfD - low (IRIS 4/97) | NA | NA | NA | NA | NA | NA
| Dieldrin |  | 60-57-1 | 0.05 | Default for chlorinated pesticides. | 1 | Default | 0.9 | Default | 0.016 | 94 | 18 | 3.6 | Table 5-8, EPA 1992. Dermal Assessment Principles & Applications | 24 |  | No | 0.0125 | 4.74e-06 | 25546 | 1.51e-05 | 0.195 | EPA SSL Technical Background Document 1996 |  |  | 5e-05 | 2 year dietary study in rats. Chronic RfD was adopted as subchronic. Target organ - liver. Uncertainty factor - 100. Confidence in RfD - NA (HEAST 1997). | NA | NA | 5e-05 | Dietary study in rats. Target organ - liver. Uncertainty factor - 100. Confidence in RfD - medium (IRIS 12/95). | NA | NA | 16 | Geometric mean of 13 slope factors. Cancer target organ - liver. Class B2 (IRIS 12/95). | 0.0046 | Based on oral studies. (IRIS 12/95)
| Endosulfan |  | 115-29-7 | 0.2 | ATSDR toxicological profile information | 1 | Default | 0.8 | ATSDR toxicological profile information | [5 empty] | 8.88 |  | No | 0.0115 | 4.55e-06 | 2040 | 1.12e-05 | 0.51 | EPA SSL Technical Background Document 1996 |  |  | 0.006 | 2 year dietary study in rats and 1 year dietary study in dogs. Target organ - kidney, nervous system, and cardiovascular system. Uncertainty factor - 100. Confidence in RfD - NA (HEAST 1997) |  |  | 0.006 | Dietary study in rats. Target organ - kidney, nervous system, and cardiovascular system. Uncertainty factor - 100. Confidence in RfD - medium (IRIS 12/95). | 0.021 | Route-to-route extrapolated inhalation benchmark. (EPA Soil Screening Guidance: Technical Background Document, Appendix B. 1996) | NA | NA | NA | NA
| Endrin |  | 72-20-8 | 0.05 | Default for chlorinated pesticides. | 1 | Default | 0.8 | ATSDR toxicological profile information | 0.016 | 94 | 18 | 3.6 | Table 5-8, EPA 1992. Dermal Assessment Principles & Applications | 28.836 |  | No | 0.0125 | 4.74e-06 | 10811 | 7.52e-06 | 0.25 | EPA SSL Technical Background Document 1996 |  |  | 0.0003 | 2 year dietary study in dogs. Chronic RfD was adopted as subchronic RfD. Target organ - nervous and liver/gastrointestinal system. Uncertainty factor - 100. Confidence in RfD - NA (HEAST 1997) |  |  | 0.0003 | Oral study in dogs. Target organ - nervous system and liver/gastrointestinal system. Uncertainty factor - 100. Confidence in RfD - medium (IRIS 12/95). | 0.0011 | Route-to-route extrapolated inhalation benchmark. (EPA Soil Screening Guidance: Technical Background Document, Appendix B. 1996) | NA | NA | NA | NA
| Heptachlor |  | 76-44-8 | 0.05 | Default for chlorinated pesticides. | 1 | Default | 0.9 | Default | 0.019 | 1.1 | 0.45 | 0.026 | Table 5-8, EPA 1992. Dermal Assessment Principles & Applications | 8.88 |  | No | 0.0112 | 5.69e-06 | 9528 | 0.000585 | 0.18 | EPA SSL Technical Background Document 1996 |  |  | 0.0005 | 2 year dietary study in rats. Chronic RfD was adpoted as subchronic RfD. Target organ - liver. Uncertainty factor - 300. Confidence in RfD - NA (HEAST 1997) |  |  | 0.0005 | Dietary study in rats. Target organ - liver. Uncertainty factor - 300. Confidence in RfD - low (IRIS 12/95). | NA | NA | 4.5 | Geometric mean of slope factors from four data sets from mice. Cancer target organ - liver. Class B2 (IRIS 12/95). | 0.0013 | Oral data. Class B2 (IRIS 12/95).
| Heptachlor epoxide |  | 1024-57-3 | 0.05 | Default for chlorinated pesticides. | 1 | Default | 0.9 | Default | [5 empty] | 8.88 |  | No | 0.0132 | 4.23e-06 | 80000 | 9.5e-06 | 0.2 | EPA SSL Technical Background Document 1996 |  |  | 1.3e-05 | 60 week dietary study in dogs. Chronic RfD was adopted as subchronic RfD. Target organ - liver. Uncertainty factor - 1000. Confidence in RfD - NA (HEAST 1997) |  |  | 1.3e-05 | Dietary study in dogs. Target organ - liver. Uncertainty factor - 1000. Confidence in RfD - low (IRIS 12/95). | NA | NA | 9.1 | Geometric mean of slope factors from four data sets from mice. Cancer target organ - liver. Class B2 (IRIS 12/95). | 0.0026 | Oral data. Class B2 (IRIS 12/95).
| alpha-Hexachlorocyclohexane (alpha-BHC or alpha-HCH) |  | 319-84-6 | 0.05 | Based on gamma-HCH | 1 | Default | 0.9 | Default and consistent with information in ATSDR Toxicological profile (1994) | [7 empty] | No | 0.0142 | 7.34e-06 | 1762 | 1.06e-05 | 2 | EPA SSL Technical Background Document 1996 |  |  | NA | NA | NA | NA | NA | NA | NA | NA | 6.3 | Dietary study in mice. Cancer target organ - liver. Class B2. (IRIS 12/95) | 0.0018 | Based on oral studies. Class B2 (IRIS 12/95)
| beta-Hexachlorocyclohexane) (beta-BHC or beta-HCH) |  | 319-85-7 | 0.05 | Based on gamma-HCH | 1 | Default | 0.9 | Default and consistent with information in ATSDR Toxicological profile (1994) | [7 empty] | No | 0.0142 | 7.34e-06 | 2139 | 7.43e-07 | 0.24 | EPA SSL Technical Background Document 1996 |  |  | NA | NA | NA | NA | NA | NA | NA | NA | 1.8 | Dietary study in mice. Cancer target organ - liver. Class C. (IRIS 12/95) | 0.00053 | Based on oral studies. Class C (IRIS 12/95)
| gamma-Hexachlorocyclohexane (gamma-BHC, Lindane) |  | 58-89-9 | 0.05 | Default for chlorinated pesticides and consistent with ATSDR toxicological profile information | 1 | Default | 0.9 | ATSDR toxicological profile information | 0.014 | 35 | 5.2 | 0.52 | Table 5-8, EPA 1992. Dermal Assessment Principles & Applications | 8.88 |  | No | 0.0142 | 7.34e-06 | 1352 | 1.4e-05 | 6.8 | EPA SSL Technical Background Document 1996 |  |  | 0.003 | 12 week dietary study in rats. Target organ - liver and kidney. Uncertainty factor - 100. Confidence in RfD - NA (HEAST 1997) | NA | NA | 0.0003 | Dietary study in rats. Target organ - liver and kidney. Uncertainty factor - 1000. Confidence in RfD - medium (IRIS 12/95). | NA | NA | 1.3 | Dietary study in mice. Cancer target organ - liver. Class B2/C (HEAST 1995). | 0.00037 | Route-to-route extrapolated inhalation benchmark. (EPA Soil Screening Guidance: Technical Background Document, Appendix B. 1996)
| Hexachlorocyclohexane, technical grade |  | 608731 | 0.05 | Based on gamma-HCH | 1 | Default | 0.9 | Default and consistent with information in ATSDR Toxicological profile (1994) | 0.014 | 35 | 5.2 | 0.52 | Table 5-8, EPA 1992. Dermal Assessment Principles & Applications | 8.88 | Based on gamma-HCH | No | 0.0142 | 7.34e-06 | 1352 | 1.4e-05 | 6.8 | Based on gamma hexachlorcyclohexane. |  |  | NA | NA | NA | NA | NA | NA | NA | NA | 1.8 | Dietary study in mice. Cancer target organ - liver. Class B2. (IRIS 12/95) | 0.00051 | Based on oral studies. Class B2 (IRIS 12/95)
| Methoxychlor |  | 72-43-5 | 0.2 | ATSDR toxicological profile information | 1 | Default | 0.9 | Default | [7 empty] | No | 0.0156 | 4.46e-06 | 80000 | 1.58e-05 | 0.045 | EPA SSL Technical Background Document 1996 |  |  | 0.0005 | 13 day teratology study in rabbits. Target organ - reproductive/developmental effects. Uncertainty factor - 1000. Confidence in RfD - NA (HEAST 1997). Additional UF of 10 added. See chronic RfD. | 0.00018 | Route-to-route extrapolated inhalation benchmark. (EPA Soil Screening Guidance: Technical Background Document, Appendix B. 1996). Additional UF of 1 0 added. See chronic RfD. | 0.0005 | Rabbit NOAEL level (basis of IRIS RfD) found to be an effect level (Chapin et al., FAT 1997). Additional uncertainty factor added since NOAEL is an effect level. Target organ - reproductive/developmental effects. | 0.00018 | Route-to-route extrapolated inhalation benchmark. (EPA Soil Screening Guidance: Technical Background Document, Appendix B. 1996). Additional UF of 1 0 added. See chronic RfD. | NA | NA | NA | NA
| 2-Methyl-4-chlorophenoxyacetic acid (MCPA) |  | 94-74-6 | 0.05 | Default for chlorinated pesticides. | 1 | Default | 0.9 | Default | [7 empty] | No | [8 empty] | 0.0005 | 52 week dietary study in dogs. Chronic RfD was adopted as subchronic RfD. Target organ - kidney and liver. Uncertainty factor - 300. Confidence in RfD - NA (HEAST 1997) |  |  | 0.0005 | Dietary study in dogs. Target organ - kidney and liver. Uncertainty factor - 300. Confidence in RfD - medium (IRIS 12/95). | NA | NA | NA | NA | NA | NA
| 2-(2-Methyl-4-chlorophenoxy)propionic acid (MCPP) |  | 93-65-2 | 0.05 | Default for chlorinated pesticides. | 1 | Default | 0.9 | Default | [7 empty] | No | [8 empty] | 0.01 | 90 day dietary study in rats. Target organ - kidney. Uncertainty factor - 300. Confidence in RfD - NA (HEAST 1997) |  |  | 0.001 | Dietary study in rats. Target organ - kidney. Uncertainty factor - 3000. Confidence in RfD - medium (IRIS 12/95). | NA | NA | NA | NA | NA | NA
| Metolachlor |  | 51218-45-2 | 0.05 | Default for chlorinated pesticides. | 1 | Default | 0.9 | Default | [7 empty] | No | [8 empty] | 0.15 | 2 year dietary study in rats. Chronic RfD was adopted as subchronic RfD. Target organ - whole body. Uncertainty factor - 100. Confidence in RfD - NA (HEAST 1997). | NA | NA | 0.15 | Dietary study in rats. Target organ - whole body. Uncertainty factor - 100. Confidence in RfD - high (IRIS 12/95). | NA | NA | NA | NA (Class C) | NA | NA (Class C)
| Picloram |  | 1918-02-1 | 0.05 | Default for chlorinated pesticides. | 1 | Default | 0.9 | Default | [7 empty] | No | [12 empty] | 0.07 | DIetary study in dogs. Target organ - liver. Uncertainty factor - 100. Confidence in RfD - medium (IRIS 4/97). | NA | NA | NA | NA | NA | NA
| Terbufos |  | 13071-79-9 | 0.25 | Default for organophosphates | 1 | Default | 0.9 | Default | [7 empty] | No | [8 empty] | 2.5e-05 | 6 month dietary study in dogs. Target organ - nervous system. Uncertainty factor - 100. Confidence in RfD - NA (HEAST 1997) |  |  | 2.5e-05 | Dietary study in dogs. Target organ - nervous system (cholinesterase inhibition). Uncertainty factor - 100. Confidence in RfD - NA (HEAST 1995). | NA | NA | NA | NA | NA | NA
| Toxaphene |  | 8001-35-2 | 0.05 | Default for chlorinated pesticides. | 1 | Default | 0.9 | ATSDR toxicological profile information | 0.015 | 140 | 29 | 6.6 | Table 5-8, EPA 1992. Dermal Assessment Principles & Applications |  |  | No | 0.0116 | 4.34e-06 | 95816 | 6e-06 | 0.74 | EPA SSL Technical Background Document 1996 |  |  | 0.001 | ATSDR Minimal Risk Levels for hazardous substances, March 1996. Target organ - liver. Uncertainty Factor - 100. (Federal Register 61(101) May 23, 1996) |  |  | NA | NA | NA | NA | 1.1 | Dietary study in mice. Cancer target organ - liver. Class B2 (IRIS 12/95). | 0.00032 | Oral studies (IRIS 12/95).
| 2,4,5-Trichlorophenoxyacetic acid (2,4,5-T) |  | 93-76-5 | 0.05 | Default for chlorinated pesticides. | 1 | Default | 0.9 | Default | [7 empty] | No | [8 empty] | 0.1 | 90 day dietary study in rats. Target organ - kidney and liver. Uncertainty factor - 100. Confidence in RfD - NA (HEAST 1997) |  |  | 0.01 | Dietary study in rats. Target organ - kidney and neonatal survival. Uncertainty factor - 300. Confidence in RfD - medium (IRIS 4/97). | NA | NA | NA | NA | NA | NA
Dioxins/Furans (see TCDD worksheet for equivalents calculation)
| Hexachlorodibenzo-p-dioxin, mixture |  | 19408-74-3 | 0.1 | Default for organics | 1 | Default | 1 | EPA Dermal Guidance (2004). Exhibit 4-1 | [7 empty] | No | [8 empty] | NA | NA | NA | NA | NA | NA | NA | NA | 6200 | Oral study in mice. Cancer target organ - liver. Class B2 (IRIS 12/95) | 1.3 | Based on oral data (IRIS 12/95)
| 2,3,7,8-TCDD (or 2,3,7,8-TCDD equivalents) |  | 1746-01-6 | 0.03 | EPA Dermal Guidance (2004) exhibit 3-4 | 0.54545 | Absorption from diet approximately 55% (EPA 1995 ). Absorption from soil approximately 20 - 40% (M. Callahan (EPA) SRA 1996). | 1 | EPA Dermal Guidance (2004). Exhibit 4-1 | 0.81 | 30.09 | 6.82 | 5.6 | EPA Dermal Guidance (2004) exhibit B-3 | 2.268 |  | No | 0.014271 | 5.83e-06 | 146000 | 4.98e-05 | 0.0002 | EPA NCEA database (8/05) | NA | NA | NA | NA | NA | NA | NA | NA | NA | NA | 1400000 | Dietary study in rats. Cancer target organ - liver. Class: human carcinogen (MDH 2003). | 400 | Oral study. (MPCA 2003).
Explosives
| 1,3 - DNB |  | 99-65-0 | 0.25 | ATSDR toxicological profile information | 1 | Default | 0.8 | ATSDR toxicological profile information | [7 empty] | No | 0.28 | 7.6e-06 | 30 | 1.1e-07 | 540 | Texas Draft Risk Reduction Program, Appendix VII, 1996 |  |  | 0.001 | Drinking water study in rats. Target organ - spleen. Uncertainty factor - 100. Confidence in RfD - NA (HEAST 1997) |  |  | 0.0001 | Drinking water study in rats. Target organ - spleen. Uncertainty factor - 3000. Confidence in RfD - low (IRIS 12/95). | NA | NA | NA | NA | NA | NA
| 2,4 - DNT |  | 121-14-2 | 0.1 | ATSDR toxicological profile information | 1 | Default | 0.75 | ATSDR toxicological profile information | 0.0038 | 2.7 | 1.1 | 0.0095 | Table 5-8, EPA 1992. Dermal Assessment Principles & Applications | 0.228 |  | No | 0.203 | 7.06e-06 | 95 | 9.26e-08 | 270 | EPA SSL Technical Background Document 1996 |  |  | 0.002 | Oral study in dogs. Target organ - nervous system, cardiovascular/blood system, and liver. Uncertainty factor - 100. Confidence in RfD - NA (HEAST 1997) |  |  | 0.002 | Oral study in dogs. Target organ - nervous system, cardiovascular/blood system, and liver. Uncertainty factor - 100. Confidence in RfD - high (IRIS 12/95). | NA | NA | see mixture | see mixture | see mixture | see mixture
| 2,6 - DNT |  | 606-20-2 | 0.1 | ATSDR toxicological profile information | 1 | Default | 0.75 | ATSDR toxicological profile information | 0.0025 | 2.7 | 1.1 | 0.0052 | Table 5-8, EPA 1992. Dermal Assessment Principles & Applications | 0.228 |  | No | 0.0327 | 7.26e-06 | 69 | 7.47e-07 | 182 | EPA SSL Technical Background Document 1996 |  |  | 0.01 | 13 week oral study in dogs. Target organ - nervous system, cardiovascular/blood system, liver and kidney. Uncertainty factor - 300. Confidence in RfD - NA (HEAST 1997). |  |  | 0.001 | Oral study in dogs. Target organ - nervous system, cardiovascular/blood system, liver and kidney. Uncertainty factor - 3000. Confidence in RfD - NA (HEAST 1997). | NA | NA | see mixture | see mixture | see mixture | see mixture
| 2,4- and 2,6 DNT Mixture |  |  | 0.1 | ATSDR toxicological profile information | 1 | Default | 0.75 | ATSDR toxicological profile information | [7 empty] | No | 0.203 | 7.06e-06 | 95 | 9.26e-08 | 270 | Based on 2,4-DNT | [6 empty] | NA | see 2,4- or 2,6-DNT | NA | see 2,4- or 2,6-DNT | 0.68 | Dietary study in rats and mice. Cancer target organ - multiple sites. Class B2 (IRIS 12/95). | 0.00019 | Route-to-route extrapolated inhalation benchmark. (EPA Soil Screening Guidance: Technical Background Document, Appendix B. 1996)
| HMX |  | 2691-41-0 | 0.01 | ATSDR toxicological profile information | 1 | Default | 0.1 | ATSDR toxicological profile information | [7 empty] | No | [12 empty] | 0.05 | Dietary study in rats. Target organ - liver. Uncertainty factor - 1000. Confidence in RfD - low (IRIS 12/95). | NA | NA | NA | NA | NA | NA
| RDX |  | 121-82-4 | 0.1 | Default based on ATSDR toxicological profile information indicating absorption does occur. | 1 | Default | 0.1 | ATSDR toxicological profile information indicating poor and slow absorption. | [7 empty] | No | [8 empty] | 0.003 | 105 week oral study in rats. Chronic RfD was adopted as subchronic RfD. Target organ - prostate. Uncertainty factors - 100. Confidence in RfD - NA (HEAST 1997) |  |  | 0.003 | Oral study in rats. Target organ - prostate. Uncertainty factor - 100. Confidence in RfD - high (IRIS 12/95). | NA | NA | 0.11 | Dietary study in mice. Cancer target organ - liver. Class C (IRIS 12/95). | NA | NA
| 1,3,5 - TNB |  | 99-35-4 | 0.25 | Based on 1,3-DNB | 1 | Default | 0.8 | Based on 1,3-DNB | [7 empty] | No | 0.08 | 8e-06 | 14 | 6.9e-08 | 353 | Texas Draft Risk Reduction Program, Appendix VII, 1996 |  |  |  |  | NA | NA | 0.03 | Dietary study in rats. Target organ - blood system and spleen. Uncertainty factor - 100. Confidence in RfD - medium (IRIS 10/97). | NA | NA | NA | NA | NA | NA
| 2,4,6 - TNT |  | 118-96-7 | 0.25 | ATSDR toxicological profile information | 1 | Default | 0.8 | ATSDR toxicological profile information | [7 empty] | No | 0.0541 | 6.57e-06 | 302 | 4.57e-07 | 130 | Texas Draft Risk Reduction Program, Appendix VII, 1996 |  |  | 0.0005 | Oral study in dogs. Chronic RfD adopted as subchronic RfD. Target organ - liver. Uncertainty factor - 1000. Confidence in RfD - NA (HEAST 1997) |  |  | 0.0005 | Dietary study in dogs. Target organ - liver. Uncertainty factor - 1000. Confidence in RfD - medium (IRIS 12/95). | NA | NA | 0.03 | Dietary studies in rats and mice. Cancer target organ - multiple sites. Class C (IRIS 12/95). | NA | NA

## Residential Summary
Refer to the Risk-Based Guidance for the Soil - Human Health Pathway Technical Support Document
for guidance in applying Soil Reference Values.
NOTE:Based on LIMITED multiple pathway exposure scenario (i.e., incidential soil/dust ingestion, dermal contact and inhalation of outdoor dust and vapors). If
multiple contaminants are present cumulative risk MUST be evaluated. Concerns regarding ecological receptors, vapor migration, and ground or surface water
impacts must be evaluated by other methods.
Source (if multiple sources the source of the driving pathway is given): M = MDH; MI = IRIS adopted by MDH; I = IRIS; H = HEAST; E = EPA NCEA/STSC or SSL; C = California EPA; A = ATSDR; O = Other
Pathways: Or = oral; De= Dermal; In = Inhalation; ? = not known.
SUMMARY OF TIER 2 RESIDENTIAL SOIL REFERENCE VALUE INFORMATION. (9/06 Version)
[7 empty] | Path-ways | [5 empty] | Path-ways
Chemical |  | CAS Number | VOC ? | Residential SRV (mg/kg) | HQ (1) | Source | Missing | Driving | Target Organ(s) (2) | Cancer Class (3) | ELCR | Source | Missing | Driving
Inorganics:
| Aluminum | 7429-90-5 |  | 30000 | 0.2 | E |  | Or | CNS/PNS; REPROD | NA | NA
| Antimony | 7440-36-0 |  | 12 | 0.2 | I |  | Or | CV/BLD; WHOLE BODY | NA | NA
| Arsenic | 7440-38-2 |  | 5 | 1 | E |  | Or | SKIN (Based on Acute Intake) | A | NA
| Barium | 7440-39-3 |  | 1200 | 1 | O |  | Or | CV/BLD; KIDN; DEV (Based on Acute Intake) | NA | NA
| Beryllium | 7440-41-7 |  | 55 | 0.2 | I |  | Or | LIV/GI; RESP; IMMUN; CANCER | B1 | 1e-08 | I | Or De | In
| Boron | 7440-42-8 |  | 6000 | 0.2 | I |  | Or | REPRO; DEV; RESP | NA | NA
| Cadmium | 7440-43-9 |  | 25 | 0.2 | I |  | Or | KIDN; LIV/GI; CANCER | B1 | 5e-09 | MI | Or De | In
| Chromium III | 16065-83-1 |  | 44000 | 0.2 | I | In | Or | Not Available | NA | NA
| Chromium VI | 18540-29-9 |  | 87 | 0.2 | I |  | Or | RESP; CANCER | A | 1e-07 | MI | Or De | In
| Cobalt | 7440-48-4 |  | 600 | 0.2 | E |  | Or | CV/BLD; IMMUN; RESP; CANCER | B1 | 2e-07 | E | Or De | In
| Copper | 7440-50-8 |  | 11 | 1 | A | In | Or | LIV/GI (Based on Acute Intake) | D | NA
| Copper Cyanide | 544-92-3 |  | 150 | 0.2 | I | In | Or | KIDN;LIV/GI;WHOLE BODY | NA | NA
| Cyanide, free | 57-12-5 |  | 62 | 1 | A | In | Or | CNS/PNS; REPRO;THYROID; WHOLE BODY (Based on Acute Intake) | NA | NA
| Fluorine (soluble fluoride) | 7782-41-4 |  | 550 | 1 | I | In | Or | BONE; LIV/GI (Based on Acute Intake) | NA | NA
| Iron | 7439-89-6 |  | 9000 | 0.2 | E | In | Or | Not Available | NA | NA
| Lead | 7439-92-1 |  | 300 | 1 | E |  | Or | CV/BLD; CNS/PNS; REPRO; CANCER | B2 | NA
| Lithium | 7439-93-2 |  | 700 | 0.2 | E | In | Or | CNS/PNS; DEV; KIDN; THYROID | NA | NA
| Manganese | 7439-96-5 |  | 3600 | 0.2 | MI |  | Or | CNS/PNS | NA | NA
| Mercury (inorganic: elemental and mercuric chloride) | 7439-97-6 7487-94-7 | y | 0.5 | 0.2 | I |  | In | CNS/PNS; IMMUNE; KIDN | D | NA
| Methyl Mercury | 22967-92-6 |  | 3 | 0.2 | MI | In | Or | CNS/PNS; DEV; REPROD | C | NA
| Nickel | various |  | 560 | 0.2 | MI |  | Or | WHOLE BODY; RESP; CANCER | A | 1e-08 | MI | Or De | In
| Selenium | 7782-49-2 |  | 160 | 0.2 | I | In | Or | CV/BLD; CNS/PNS; LIV/GI; SKIN | D | NA
| Silver | 7440-22-4 |  | 160 | 0.2 | I | In | Or | SKIN | D | NA
| Strontium | 7440-24-6 |  | 18000 | 0.2 | I | In | Or | Skeletal | NA | NA
| Thallium | various |  | 3 | 0.2 | I | In | Or | CV/BLD; HAIR; LIVER; REPROD | NA | NA
| Tin | various |  | 9000 | 0.2 | A | In | Or | CV/BLD; KIDN; LIV/GI | NA | NA
| Titanium | 7440-32-6 |  | 100000 | 0.2 | E |  | Or | WHOLE BODY (Soil Maximum Utilized) | NA | NA
| Vanadium | 7440-62-2 1314-62-1 |  | 30 | 0.2 | E |  | Or | Not Available | NA | NA
| Zinc | 7440-66-6 |  | 8700 | 0.2 | I | In | Or | CV/BLD | D | NA
Volatile Organics
| Acetone | 67-64-1 | y | 340 | 0.2 | I |  | In | KIDN; LIV/GI | NA | NA
| Benzene | 71-43-2 | y | 6 | 0.2 | I |  | In | IMMUNE; CNS/PNS; CANCER | A | 4e-06 | MI |  | In
| Bromodichloromethane | 75-27-4 | y | 10 | NA | I | In | ? | KIDN; CANCER | B2 | 1e-05 | E |  | In
| Bromomethane (methyl bromide) | 74-83-9 | y | 0.7 | 0.2 | I |  | In | LIV/GI; RESP | D | NA
| 1,3 - Butadiene | 106-99-0 | y | 0.15 | 0.2 | I | Or | In | REPRO; CANCER | Carcinogenic | 1e-06 | MI | Or | In
| n-Butylbenzene | 104-51-8 | y | 30 | 0.2 | E |  | In | CNS/PNS | NA | NA
| sec-Butylbenzene | 135-98-8 | y | 25 | 0.2 | E |  | In | CNS/PNS | NA | NA
| tert-Butylbenzene | 98-06-6 | y | 30 | 0.2 | E |  | In | CNS/PNS | NA | NA
| Carbon Disulfide | 75-15-0 | y | 65 | 0.2 | I |  | In | CNS/PNS; REPROD | NA | NA
| Carbon Tetrachloride | 56-23-5 | y | 0.3 | 0.2 | E |  | In | LIV/GI; CANCER | B2 | 1e-06 | I |  | In
| Chlorobenzene | 108-90-7 | y | 11 | 0.2 | H |  | In | KIDN; LIV/GI | D | NA
| Chloroethane (ethyl chloride) | 75-00-3 | y | 1000 | 0.2 | E |  | In | REPROD;CANCER | NA | 2e-06 | E | In | Or
| Chloroform (trichloromethane) | 67-66-3 | y | 2.5 | 0.01 | C |  | In | LIV/GI; KIDN; DEV; CANCER | B2 | 1e-05 | I |  | In
| Chloromethane (methyl chloride) | 74-87-3 | y | 8 | 0.2 | I | Or | In | CNS/PNS; LIV/GI | D | NA | I
| 2-Chlorotoluene | 95-49-8 | y | 436 | 1 | I | In | ? | WHOLE BODY (Csat Utilized) | NA | NA
| Cumene (isopropylbenzene) | 98-82-8 | y | 30 | 0.2 | I |  | In | ADRENAL; KIDN | NA | NA
| 1,2 - Dibromoethane (ethylene dibromide) | 106-93-4 | y | 0.3 | 0.01 | I |  | In | REPROD; LIV/GI; ADREN; CANCER | B2 | 1e-05 | I |  | In
| Dibromomethane (methylene bromide) | 74-95-3 | y | 260 | 0.2 | H | In | ? | CV/BLD | NA | NA
| Dichlorodifluoromethane (Freon 12) | 75-71-8 | y | 16 | 0.2 | H |  | In | LIV/GI; WHOLE BODY | NA | NA
| 1,1 - Dichloroethane | 75-34-3 | y | 34 | 0.06 | H |  | In | KIDN; CANCER (?) | C | 1e-05 | C |  | In
| 1,2 - Dichloroethane | 107-06-2 | y | 4 | 0.2 | E | Or De | In | NA; CANCER | B2 | 1e-05 | I |  | In
| 1,1 - Dichloroethylene | 75-35-4 | y | 20 | 0.2 | I |  | In | LIV/GI | NA | NA | I
| cis - 1,2 - Dichloroethylene | 154-59-2 | y | 8 | 0.2 | E |  | In | CV/BLD | D | NA
| trans - 1,2 - Dichloroethylene | 156-60-5 | y | 11 | 0.2 | E |  | In | LIV/GI | D | NA
| 1,2 - Dichloroethylene (mixed isomers) | 540-59-0 | y | 8 | 0.2 | E |  | In | LIV/GI | D | NA
| Dichloromethane (methylene chloride) | 75-09-2 | y | 97 | 0.04 | H |  | In | LIV/GI; CANCER | B2 | 1e-05 | MI |  | In
| 1,2 - Dichloropropane | 78-87-5 | y | 4 | 0.14 | I | Or De | In | RESP; CANCER | B2 | 1e-05 | C |  | In
| Ethyl benzene | 100-41-4 | y | 200 | 0.14 | I |  | In | KIDN; LIV/GI; REPRO (Csat utilized) | D | NA
| Hexane | 110-54-3 | y | 100 | 1 | M |  | In | CNS/PNS; REPRO; RESP (Csat utilized) | NA | NA
| Methyl ethyl ketone (2-butanone) | 78-93-3 | y | 5500 | 0.2 | I |  | In | REPROD; DEV | NA | NA | I
| Methyl isobutyl ketone (MIBK) | 108-10-1 | y | 1700 | 0.2 | IH |  | Or In | KID; LIV/GI; DEV; WHOLE BODY | NA | NA | I
| Naphthalene | 91-20-3 | y | 10 | 0.2 | MI |  | In | CV/BLD; RESP; WHOLE BODY | D | NA
| n-Propylbenzene | 103-65-1 | y | 30 | 0.2 | E |  | In | CNS/PNS | NA | NA
| Styrene | 100-42-5 | y | 210 | 0.2 | M |  | In | CV/BLD; CNS/PNS; LIV/GI; CANCER (?) | ? | Under Review
| 1,1,1,2 - Tetrachloroethane | 630-20-6 | y | 31 | NA | I | In | ? | KIDN; LIV/GI; CANCER (?) | C | 1e-05 | I |  | In
| 1,1,2,2 - Tetrachloroethane | 79-34-5 | y | 3.5 | 0.2 | C | In | ? | LIV/GI; WHOLE BODY; CANCER (?) | C | 9e-06 | I |  | In
| Tetrachloroethylene (PCE) | 127-18-4 | y | 72 | 0.2 | E |  | In | CNS/PNS; KIDN; LIV/GI; CANCER | B2/C | 9e-06 | E |  | In
| Toluene | 108-88-3 | y | 107 | 0.2 | MI |  | In | CNS/PNS; KIDN; LIV/GI; RESP | D | NA
| 1,2,4 - Trichlorobenzene | 120-82-1 | y | 200 | 0.2 | I |  | Or | ADREN; LIV/GI | D | NA
| 1,1,1 - Trichloroethane | 71-55-6 | y | 140 | 0.2 | E |  | In | CNS/PNS; LIV/GI | D | NA
| 1,1,2 - Trichloroethane | 79-00-5 | y | 9 | NA | I | In | ? | CV/BLD; IMMUNE; LIV/GI; CANCER (?) | C | 1e-05 | I |  | In
| Trichloroethylene (TCE) | 79-01-6 | y | 29 | NA |  |  |  | CANCER | B2/C | 1e-05 | E |  | In
| Trichlorofluoromethane | 75-69-4 | y | 67 | 0.2 | H |  | In | KIDN; RESP; WHOLE BODY | NA | NA
| 1,1,2-Trichloro-1,2,2-trifluoroethane (Freon 113) | 76-13-1 | y | 3745 | 0.2 | H |  | In | CNS/PNS; WHOLE BODY | NA | NA
| 1,2,4-Trimethylbenzene | 95-63-6 | y | 8 | 0.2 | E |  | In | CV/BLD; CNS/PNS; KIDN; LIV/GI; RESP; WHOLE BODY | NA | NA
| 1,3,5-Trimethylbenzene | 108-67-8 | y | 3 | 0.2 | E |  | In | CV/BLD; CNS/PNS; KIDN; LIV/GI; RESP; WHOLE BODY | NA | NA
| Vinyl chloride | 75-01-4 | y | 0.8 | 0.2 | I |  | In | DEV; LIV/GI; CANCER | Known | 2e-06 | I |  | In
| Xylenes (mixed) | 1330-20-7 | y | 45 | 0.2 | I |  | In | CNS/PNS; DEV; KIDN; WHOLE BODY | NA | NA | I
Non/Semi Volatile Organics
| Benzoic acid | 65-85-0 |  | 50000 | 0.2 | E I |  | In Or | No Adverse Effects Observed at Doses Tested. | D | NA
| Benzyl alcohol | 100-51-6 |  | 8700 | 0.2 | H | In | Or | LIV/GI | NA | NA
| Bis (2 - chloroethyl)ether | 111-44-4 |  | 2.5 | NA |  |  |  | CANCER | B2 | 1e-05 | I |  | In
| Bis (chloromethyl) ether | 542-88-1 |  | 0.002 | NA |  |  |  | CANCER | A | 1e-05 | MI |  | In
| Bromoform (tribromomethane) | 75-25-2 |  | 370 | NA | I | In | ? | LIV/GI; CANCER | B2 | 1e-05 | I |  | In
| Butyl benzylphthalate | 85-68-7 |  | 580 | 0.2 | I |  | Or | LIV/GI; CANCER (? Class C - extra UF of 10) | C | NA
| Dibenzofuran | 132-64-9 |  | 104 | 0.2 | E | In | Or | KIDN | NA | NA
| 1,4 - Dibromobenzene | 106-37-6 |  | 260 | 0.2 | I | In | ? | LIV/GI | NA | NA
| Dibromochloromethane | 124-48-1 |  | 12 | NA | I | In | ? | LIV/GI; CANCER (?) | C | 1e-05 | E |  | In
| Dibutyl phthalate | 84-74-2 |  | 2440 | 0.2 | I |  | Or | WHOLE BODY | D | NA
| 1,2 - Dichlorobenzene | 95-50-1 |  | 26 | 0.2 | E |  | In | WHOLE BODY | D | NA
| 1,3 - Dichlorobenzene | 541-73-1 |  | 26 | 0.2 | E | In | ? | LIV/GI; THYROID | D | NA
| 1,4 - Dichlorobenzene | 106-46-7 |  | 30 | 0.01 | I | Or De | In | KIDN; LIV/GI; CANCER (?) | C | 1e-05 | C |  | In
| 3,3' - Dichlorobenzidine | 91-94-1 |  | 25 | NA |  |  |  | CANCER | B2 | 1e-05 | I |  | Or
| 2,4-Dichlorophenol | 120-83-2 |  | 48 | 0.2 | I |  | Or | IMMUNE | NA | NA
| Di(2 - ethylhexyl)phthalate (bis-ethylhexyl phthalate) | 117-81-7 |  | 570 | 0.2 | I | In | Or | LIV/GI; CANCER | B2 | 6e-06 | I |  | Or
| 2,4-Dimethylphenol | 105-67-9 |  | 390 | 0.2 | I |  | Or | CV/BLD; CNS/PNS | NA | NA
| Di - n - octyl phthalate | 117-84-0 |  | 520 | 0.2 | H |  | Or | KIDN; LIV/GI | NA | NA
| 1,4-Dioxane | 123-91-1 |  | 150 | 0.005 | C | Or | In | CV/BLD; KIDN; LIV/GI; CANCER | B2 | 1e-05 | I |  | In
| Ethylene glycol | 107-21-1 |  | 50000 | 0.2 | I | In | Or | LIV/GI; REPROD | NA | NA
| Hexachlorobenzene | 118-74-1 |  | 5 | NA | I | In | ? | LIV/GI; CANCER | B2 | 1e-05 | I |  | Or In
| Hexachlorobutadiene | 87-68-3 |  | 6 | 0.2 | H | In | ? | KIDN; CANCER (?) | C | 1e-06 | I |  | In
| Hexachlorocyclopentadiene | 77-47-4 |  | 2 | 0.2 | I |  | In | KIDN; LIV/GI; RESP | not likely | NA | I
| Methanol | 67-56-1 |  | 9100 | 0.2 | C |  | In | CNS/PNS; LIV/GI; REPRO | NA | NA
| 2 - Methylphenol (o-cresol) | 95-48-7 |  | 75 | 0.2 | I |  | Or | CNS/PNS; WHOLE BODY; CANCER (? Class C extra UF of 10) | C | NA
| 3 - Methylphenol (m-cresol) | 108-39-4 |  | 75 | 0.2 | I |  | Or | CNS/PNS; WHOLE BODY; CANCER (? Class C extra UF of 10) | C | NA
| 4 - Methylphenol (p-cresol) | 106-44-5 |  | 10 | 0.2 | H |  | Or | CNS/PNS; RESP; CANCER (? Class C extra UF of 10) | C | NA
| N-Nitrosodiphenylamine | 86-30-6 |  | 1950 | NA |  |  |  | CANCER | B2 | 1e-05 | I |  | Or
| N-Nitrosodi-N-propylamine | 621-64-7 |  | 0.7 | NA |  |  |  | CANCER | B2 | 1e-05 | E |  | In
| Pentachlorophenol | 87-86-5 |  | 6 | 1 | A |  | Or | DEV; KIDN; LIV/GI; REPRO; CANCER (Based on Acute Intake) | B2 | 8e-07 | I |  | Or
| Perfluorooctanoic acid (PFOA) | 335-67-7 |  | 4 | 0.2 | M |  | Or | LIV; BLD; DEV; IMMUN | NA | NA
| Perfluorooctane sulfonate (PFOS) | 1763-23-1 |  | 2 | 0.2 | M |  | Or | LIV; THRYOID | NA | NA
| Phenol | 108-95-2 |  | 1100 | 1 | O | In De | Or | DEATH; DEV (Based on Acute Intake) | NA | NA | I
| 2,3,4,6-Tetrachlorophenol | 58-90-2 |  | 636 | 0.2 | I | In | Or | LIV/GI | NA | NA
| 2,4,5-Trichlorophenol | 95-95-4 |  | 1920 | 0.2 | I |  | Or | KIDN; LI/GI | NA | NA
| 2,4,6-Trichlorophenol | 88-06-2 |  | 595 | NA |  |  |  | CANCER | B2 | 1e-05 | I |  | Or In
Polyaromatic Hydrocarbons
| Acenaphthene | 83-32-9 | y | 1200 | 0.2 | I |  | Or | LIV/GI | NA | NA
| Anthracene | 120-12-7 |  | 7880 | 0.2 | I |  | Or | None Observed at Doses Evaluated. | D | NA
| Benzo[a]pyrene equivalents (see BaP equiv. Calculation spreadsheeet) | 50-32-8 |  | 2 | NA |  |  |  | CANCER | B2 | 1e-05 | MI |  | Or
| Fluoranthene | 206-44-0 |  | 1080 | 0.2 | I |  | Or | CV/BLD; KIDN; LIV/GI | D | NA
| Fluorene | 86-73-7 |  | 850 | 0.2 | E |  |  | CV/BLD | D | NA
| 2-Methyl naphthalene | 91-57-6 |  | 100 | 0.2 | I | In | Or | RESP | NA | NA
Naphthalene - see Volatile Organics
| Pyrene | 129-00-0 |  | 890 | 0.2 | I |  | Or | KIDN | D | NA
| Quinoline | 91-22-5 |  | 4 | NA |  |  |  | CANCER | likely | 1e-05 | I | In | Or
Polychlorinated Biphenyls
| PCBs (Polychlorinated Biphenyls) | 1336-36-3 |  | 1.2 | 0.2 | M | In | Or | IMMUNE; REPROD; CANCER | B2 | 3e-06 | I |  | Or In
Pesticides and Herbicides
| Aldrin | 309-00-2 |  | 1 | 0.2 | I | In | Or | LIV/GI; CANCER | B2 | 1e-05 | I |  | Or
| Carbazole | 86-74-8 |  | 700 |  |  |  |  | CANCER | B2 | 1e-05 | H | In | Or
| Chloramben | 133-90-4 |  | 430 | 0.2 | I | In | Or | LIV/GI | under review | NA
| Chlordane | 57-74-9 |  | 13 | 0.2 | I |  | Or | LIV/GI; CANCER | B2 | 4e-06 | I |  | Or
| 4, 4' - DDD | 72-54-8 |  | 56 | NA |  |  |  | CANCER | B2 | 1e-05 | I |  | Or
| 4, 4' - DDE | 72-55-9 |  | 40 | NA |  |  |  | CANCER | B2 | 1e-05 | I |  | Or
| 4, 4' - DDT | 50-29-3 |  | 15 | 0.2 | I | In | Or | LIV/GI; CANCER | B2 | 4e-06 | I |  | Or
| Diazinon | 333-41-5 |  | 26 | 0.2 | H | In | Or | CNS/PNS | NA | NA
| 2,4-Dichlorophenoxyacetic acid (2,4-D) | 94-75-7 |  | 285 | 0.2 | I | In | Or | CV/BLD; KIDN; LIV/GI | NA | NA
| 4-(2,4-Dichlorophenoxy) butyric acid (2,4-DB) | 94-82-6 |  | 226 | 0.2 | I | In | Or | CV/BLD; LIV/GI; WHOLE BODY | NA | NA
| Dieldrin | 60-57-1 |  | 0.8 | 0.1 | I | In | Or | LIV/GI; CANCER | B2 | 1e-05 | I |  | Or
| Endosulfan | 115-29-7 |  | 120 | 0.2 | I |  | Or | CV/BLD; CNS/PNS; KIDN | NA | NA
| Endrin | 72-20-8 |  | 8 | 0.2 | I |  | Or | CNS/PNS; LIV/GI | D | NA
| Heptachlor | 76-44-8 |  | 2 | 0.03 | I | In | Or | LIV/GI; CANCER | B2 | 1e-05 | I |  | Or In
| Heptachlor epoxide | 1024-57-3 |  | 0.4 | 0.2 | I | In | Or | LIV/GI; CANCER | B2 | 3e-06 | I |  | Or
| alpha-Hexachlorocyclohexane | 319-84-6 |  | 2 | NA |  |  |  | CANCER | B2 | 1e-05 | I |  | Or
| beta-Hexachlorocyclohexane | 319-85-7 |  | 7 | NA |  |  |  | CANCER (?) | C | 1e-05 | I |  | Or
| gamma-Hexachlorocyclohexane (gamma-BHC, Lindane) | 58-89-9 |  | 9 | 0.2 | I | In | Or | KIDN; LIV/GI; CANCER | B2/C | 1e-05 | H |  | Or
| Hexachlorocyclohexane, technical grade | 608-73-1 |  | 6 | NA |  |  |  | CANCER | B2 | 1e-05 | I |  | Or
| Methoxychlor | 72-43-5 |  | 11 | 0.2 | O |  | Or | REPROD | D | NA
| 2-Methyl-4-chloropphenoxyacetic acid (MCPA) | 94-74-6 |  | 16 | 0.2 | I | In | Or | KIDN; LIV/GI | NA | NA
| 2-(2-Methyl-4-chlorophenoxy)propionic acid (MCPP) | 93-65-2 |  | 29 | 0.2 | I | In | Or | KIDN | NA | NA
| Metolachlor | 51218-45-2 |  | 435 | 0.2 | I | In | Or | WHOLE BODY; CANCER (?) (Class C - extra UF of 10 used) | C | NA
| Picloram | 1918-02-1 |  | 2000 | 0.2 | I | In | Or | LIV/GI | NA | NA
| Terbufos | 13071-79-9 |  | 0.6 | 0.2 | H | In | Or | CNS/PNS | NA | NA
| Toxaphene | 8001-35-2 |  | 13 | NA |  |  |  | CANCER | B2 | 1e-05 | I |  | Or
| 2,4,5-Trichlorophenoxyacetic acid (2,4,5-T) | 93-76-5 |  | 290 | 0.2 | I | In | Or | KIDN; REPRO | NA | NA
Dioxins and Furans
| Hexachlorodibenzodioxin mixture | 19408-74-3 |  | 0.002 | NA |  |  |  | CANCER | B2 | 1e-05 | I |  | Or
| 2,3,7,8-TCDD (or 2,3,7,8-TCDD equivalents) | 1746-01-6 |  | 2e-05 | NA |  |  |  | IMMUNE; REPROD; CANCER | human carcinogen | 1e-05 | M |  | Or
Explosives
| 1,3 - DNB | 99-65-0 |  | 2 | 0.2 | I | In | Or | SPLEEN | D | NA
| 2,4 - DNT | 121-14-2 |  | 50 | 0.2 | I | In | Or | CV/BLD; CNS/PNS; LIV/GI; CANCER | see mixture below
| 2,6 - DNT | 606-20-2 |  | 25 | 0.2 | H | In | Or | CV/BLD; CNS/PNS; KID; LIV/GI; CANCER | see mixture below
| 2,4- AND 2,6 DNT MIXTURE |  |  | 12 | NA |  |  |  | CANCER | B2 | 1e-05 | I |  | Or
| HMX | 2691-41-0 |  | 1360 | 0.2 | I | In | Or | LIV/GI | D | NA
| RDX | 121-82-4 |  | 35 | 0.2 | I | In | De | PROSTATE; CANCER (?) | C | 8e-06 | I | In | De
| 1,3,5 - TNB | 99-35-4 |  | 610 | 0.2 | I | In | Or | CV/BLD; SPLEEN | NA | NA
| 2,4,6 - TNT | 118-96-7 |  | 10 | 0.2 | I | In | Or | LIVER; CANCER (?) | C | 3e-07 | I | In | Or
VOC | "y" indicates that contaminant is considered volative.
Missing Pathway: highlight indicates a potentially important pathway for which data is missing
(1) | Italics indicates unity with Csat, maximum soil concentration or acute target concentration not unity with chronic RfD/RfC.
(2) | ADREN - adrenal; BONE; CV/BLD - cardiovascular/blood system; CNS/PNS - central/peripheral nervous system; EYE; IMMUN - immune system; KIDN - kidney; LIV/GI - liver/gastrointestinal system;
PROST - prostrate; REPRO - reproductive system (incl. teratogenic/developmental effects); RESP - respiratory system; SKIN - skin irritation or other effects; SPLEEN; THYROID;
WHOLE BODY - increased mortality, decreased growth rate, etc.
(3) | Cancer Class 1986:
Class A - Known human carcinogen
Class B - Probable human carcinogen (B1 - limited evidence in humans; B2 - inadequate evidence in humans but adequate in animals)
Class C - Possible human carcinogen
Group D - Not Classifiable
NA - No EPA Classification Available.
Cancer Class 2005:
Carcinogenic - Carcinogenic to Humans
Likely - Likely to be Carcinogenic to Humans
Suggestive - Suggestive Evidence of Carcinogenic Potential
Inadequate - Inadequate Information to Assess Carcinogenic Potential
Not Likely - Not Likely to be Carcinogenic to Humans
Note on E16: The acute SRV for arsenic is based on an acute RfD - an estimate of a daily oral exposure for an acute duration that is likely to be without an appreciable risk of adverse health effects over a lifetime.
Note on E17: The acute SRV for barium is based on acute threshold toxicity in adults and includes an uncertainty factor of 3-10.
Note on E24: The acute SRV for copper is based on acute GI effects in adults and includes an uncertainty factor of 3.
Note on E26: The acute SRV for cyanide is based on lethality and includes an uncertainty factor of 10.
Note on E27: The acute SRV for fluorine is based on lethality and includes an uncertainty factor of 10.
Note on E29: The SRV for lead is based on the IEUBK model.
Note on E122: The acute SRV for pentachlorophenol is based on developmental toxicity and includes an uncertainty factor of 1000.
Note on E125: The acute SRV for phenol is based on lethality and includes an uncertainty factor of 10.

## Residential Risk Estimation
Refer to the Risk-Based Guidance for the Soil - Human Health Pathway Technical Support Document
for guidance in applying Soil Reference Values.
NOTE:Based on LIMITED multiple pathway exposure scenario (i.e., incidential soil/dust ingestion, dermal contact and inhalation of outdoor dust and vapors). If
multiple contaminants are present cumulative risk MUST be evaluated. Concerns regarding ecological receptors, vapor migration, and ground or surface water
impacts must be evaluated by other methods.
Pathways: Or = oral; De= Dermal; In = Inhalation; ? = not known.
Tier 2 Residential Soil Reference Value Risk Evaluation (9/06 Version)
[7 empty] | Path-ways |  | NONCANCER TARGET ENDPOINTS (2) | [14 empty] | CANCER |  | Path-ways
Chemical |  | CAS No. | VOC? | Residential SRV (mg/kg) | Site Concen (mg/kg) dry weight | Site HQ (1) | Missing | Driving | ADREN | CV/BLD | CNS/PNS | EYE | IMMUN | KIDN | LIV/GI | PROSTATE | REPRO | RESP | Skeletal | SKIN | SPLEEN | THYROID | WHOLE BODY | ELCR (1) | Class | Missing | Driving
Inorganics:
| Aluminum | 7429-90-5 |  | 30000 |  | 0 |  | Or |  |  | 0 | [5 empty] | 0 | [6 empty] | NA | NA
| Antimony | 7440-36-0 |  | 12 |  | 0 |  | Or |  | 0 | [12 empty] | 0 | NA | NA
| Arsenic | 7440-38-2 |  | 5 |  | 0 |  | Or | Based on Acute Intake. If HQ > 1 there may be an acute health concern | [14 empty] | NA | A
| Barium | 7440-39-3 |  | 1200 |  | 0 |  | Or | Based on Acute Intake. If HQ > 1 there may be an acute health concern | [14 empty] | NA | NA
| Beryllium | 7440-41-7 |  | 55 |  | 0 |  | Or |  |  |  |  | 0 |  | 0 |  |  | 0 | [5 empty] | 0 | B1 | Or De | In
| Boron | 7440-42-8 |  | 6000 |  | 0 |  | Or | [8 empty] | 0 | 0 | [5 empty] | NA | NA
| Cadmium | 7440-43-9 |  | 25 |  | 0 |  | Or | [5 empty] | 0 | 0 | [8 empty] | 0 | B1 | Or De | In
| Chromium III | 16065-83-1 |  | 44000 |  | 0 | In | Or | [15 empty] | NA | NA
| Chromium VI | 18540-29-9 |  | 87 |  | 0 |  | Or | [9 empty] | 0 | [5 empty] | 0 | A | Or De | In
| Cobalt | 7440-48-4 |  | 600 |  | 0 |  | Or |  | 0 |  |  | 0 |  |  |  |  | 0 | [5 empty] | 0 | B1 | Or De | In
| Copper | 7440-50-8 |  | 11 |  | 0 | In | Or | Based on Acute Intake. If HQ > 1 there may be an acute health concern | [14 empty] | NA | D
| Copper Cyanide | 544-92-3 |  | 150 |  | 0 | In | Or | [5 empty] | 0 | 0 | [7 empty] | 0 | NA | NA
| Cyanide, free | 57-12-5 |  | 62 |  | 0 | In | Or | Based on Acute Intake. If HQ > 1 there may be an acute health concern | [14 empty] | NA | NA
| Fluorine (soluble fluoride) | 7782-41-4 |  | 550 |  | 0 | In | Or | Based on Acute Intake. If HQ > 1 there may be an acute health concern | [14 empty] | NA | NA
| Iron | 7439-89-6 |  | 9000 |  | 0 | In | Or | [15 empty] | NA | NA
| Lead | 7439-92-1 |  | 300 |  | 0 |  | Or | Based on blood lead levels. HQ > 1 blood lead levels may exceed 10 ug/dl. | [14 empty] | NA | B2
| Lithium | 7439-93-2 |  | 700 |  | 0 | In | Or |  |  | 0 |  |  | 0 |  |  | 0 |  |  |  |  | 0 |  | NA | NA
| Manganese | 7439-96-5 |  | 3600 |  | 0 |  | Or |  |  | 0 | [12 empty] | NA | NA
| Mercury (inorganic: elemental and mercuric chloride) | 7439-97-6 7487-94-7 | y | 0.5 |  | 0 |  | In |  |  | 0 |  | 0 | 0 | [9 empty] | NA | D
| Methyl Mercury | 22967-92-6 |  | 3 |  | 0 | In | Or |  |  | 0 | [5 empty] | 0 | [6 empty] | NA | C
| Nickel | various |  | 560 |  | 0 |  | Or | [9 empty] | 0 |  |  |  |  | 0 | 0 | A | Or De | In
| Selenium | 7782-49-2 |  | 160 |  | 0 | In | Or |  | 0 | 0 |  |  |  | 0 |  |  |  |  | 0 |  |  |  | NA | D
| Silver | 7440-22-4 |  | 160 |  | 0 | In | Or | [11 empty] | 0 |  |  |  | NA | D
| Strontium | 7440-24-6 |  | 18000 |  | 0 | In | Or | [10 empty] | 0 |  |  |  |  | NA | NA
| Thallium | various |  | 3 |  | 0 | In | Or |  | 0 |  |  |  |  | 0 |  | 0 | [6 empty] | NA | NA
| Tin | various |  | 9000 |  | 0 | In | Or |  | 0 |  |  |  | 0 | 0 | [8 empty] | NA | NA
| Titanium | 7440-32-6 |  | 100000 |  | 0 |  | Or | [14 empty] | 0 | NA | NA
| Vanadium | 7440-62-2 1314-62-1 |  | 30 |  | 0 |  | Or | [15 empty] | NA | NA
| Zinc | 7440-66-6 |  | 8700 |  | 0 | In | Or |  | 0 | [13 empty] | NA | D
Volatile Organics
| Acetone | 67-64-1 | y | 340 |  | 0 |  | In | [5 empty] | 0 | 0 | [8 empty] | NA | NA
| Benzene | 71-43-2 | y | 6 |  | 0 |  | In |  |  | 0 |  | 0 | [10 empty] | 0 | A |  | In
| Bromodichloromethane | 75-27-4 | y | 10 |  | NA | In | ? | [5 empty] | NA | [9 empty] | 0 | B2 |  | In
| Bromomethane (methyl bromide) | 74-83-9 | y | 0.7 |  | 0 |  | In | [6 empty] | 0 |  |  | 0 | [5 empty] | NA | D |  | 0
| 1,3 - Butadiene | 106-99-0 | y | 0.15 |  | 0 | Or | In | [8 empty] | 0 | [6 empty] | 0 | Carcinogenic | Or | In
| n-Butylbenzene | 104-51-8 | y | 30 |  | 0 |  | In |  |  | 0 | [12 empty] | NA | NA
| sec-Butylbenzene | 135-98-8 | y | 25 |  | 0 |  | In |  |  | 0 | [12 empty] | NA | NA
| tert-Butylbenzene | 98-06-6 | y | 30 |  | 0 |  | In |  |  | 0 | [12 empty] | NA | NA
| Carbon Disulfide | 75-15-0 | y | 65 |  | 0 |  | In |  |  | 0 | [5 empty] | 0 | [6 empty] | NA | NA
| Carbon Tetrachloride | 56-23-5 | y | 0.3 |  | 0 |  | In | [6 empty] | 0 | [8 empty] | 0 | B2 |  | In
| Chlorobenzene | 108-90-7 | y | 11 |  | 0 |  | In | [5 empty] | 0 | 0 | [8 empty] | NA | D
| Chloroethane (ethyl chloride) | 75-00-3 | y | 1000 |  | 0 |  | In | [8 empty] | 0 | [6 empty] | 0 | NA | In | Or
| Chloroform (trichloromethane) | 67-66-3 | y | 2.5 |  | 0 |  | In | [5 empty] | 0 | 0 |  | 0 | [6 empty] | 0 | B2 |  | In
| Chloromethane (methyl chloride) | 74-87-3 | y | 8 |  | 0 | Or | In |  |  | 0 |  |  |  | 0 | [8 empty] | NA | D
| 2-Chlorotoluene | 95-49-8 | y | 436 |  | 0 | In | ? | Based on Csat. If > 1 indicates potential for free product in soil. | [14 empty] | NA | NA
| Cumene (isopropylbenzene) | 98-82-8 | y | 30 |  | 0 |  | In | 0 |  |  |  |  | 0 | [9 empty] | NA | NA
| 1,2 - Dibromoethane (ethylene dibromide) | 106-93-4 | y | 0.3 |  | 0 |  | In | 0 | [5 empty] | 0 |  | 0 | [6 empty] | 0 | B2 |  | In
| Dibromomethane (methylene bromide) | 74-95-3 | y | 260 |  | 0 | In | ? |  | 0 | [13 empty] | NA | NA
| Dichlorodifluoromethane (Freon 12) | 75-71-8 | y | 16 |  | 0 |  | In | [6 empty] | 0 | [7 empty] | 0 | NA | NA
| 1,1 - Dichloroethane | 75-34-3 | y | 34 |  | 0 |  | In | [5 empty] | 0 | [9 empty] | 0 | C |  | In
| 1,2 - Dichloroethane | 107-06-2 | y | 4 |  | 0 | Or De | In | [15 empty] | 0 | B2 |  | In
| 1,1 - Dichloroethylene | 75-35-4 | y | 20 |  | 0 |  | In | [6 empty] | 0 | [8 empty] | NA | NA
| cis - 1,2 - Dichloroethylene | 154-59-2 | y | 8 |  | 0 |  | In |  | 0 | [13 empty] | NA | D
| trans - 1,2 - Dichloroethylene | 156-60-5 | y | 11 |  | 0 |  | In | [6 empty] | 0 | [8 empty] | NA | D
| 1,2 - Dichloroethylene (mixed isomers) | 540-59-0 | y | 8 | 0 | 0 |  | In | [6 empty] | 0 | [8 empty] | NA | D
| Dichloromethane (methylene chloride) | 75-09-2 | y | 97 |  | 0 |  | In | [6 empty] | 0 | [8 empty] | 0 | B2 |  | In
| 1,2 - Dichloropropane | 78-87-5 | y | 4 |  | 0 | Or De | In | [9 empty] | 0 | [5 empty] | 0 | B2 |  | In
| Ethyl benzene | 100-41-4 | y | 200 |  | 0 |  | In | [5 empty] | 0 | 0 |  | 0 | [6 empty] | NA | D
| Hexane | 110-54-3 | y | 100 |  | 0 |  | In | Based on Csat. If > 1 indicates potential for free product in soil. | [14 empty] | NA | NA
| Methyl ethyl ketone (2-butanone) | 78-93-3 | y | 5500 |  | 0 |  | In | [8 empty] | 0 | [6 empty] | NA | NA
| Methyl isobutyl ketone (MIBK) | 108-10-1 | y | 1700 |  | 0 |  | Or In | [5 empty] | 0 | 0 |  | 0 | [5 empty] | 0 | NA | NA
| Naphthalene | 91-20-3 | y | 10 |  | 0 |  | In |  | 0 | [7 empty] | 0 |  |  |  |  | 0 | NA | D
| n-Propylbenzene | 103-65-1 | y | 30 |  | 0 |  | In |  |  | 0 | [12 empty] | NA | NA
| Styrene | 100-42-5 | y | 210 |  | 0 |  | In |  | 0 | 0 |  |  |  | 0 | [8 empty] | NA | ?
| 1,1,1,2 - Tetrachloroethane | 630-20-6 | y | 31 |  | NA | In | ? | [5 empty] | NA | NA | [8 empty] | 0 | C |  | In
| 1,1,2,2 - Tetrachloroethane | 79-34-5 | y | 3.5 |  | 0 | In | ? | [6 empty] | 0 | [7 empty] | 0 | 0 | C |  | In
| Tetrachloroethylene (PCE) | 127-18-4 | y | 72 |  | 0 |  | In |  |  | 0 |  |  | 0 | 0 | [8 empty] | 0 | B2/C |  | In
| Toluene | 108-88-3 | y | 107 |  | 0 |  | In |  |  | 0 |  |  | 0 | 0 |  |  | 0 | [5 empty] | NA | D
| 1,2,4 - Trichlorobenzene | 120-82-1 | y | 200 |  | 0 |  | Or | 0 | [5 empty] | 0 | [8 empty] | NA | D
| 1,1,1 - Trichloroethane | 71-55-6 | y | 140 |  | 0 |  | In |  |  | 0 |  |  |  | 0 | [8 empty] | NA | D
| 1,1,2 - Trichloroethane | 79-00-5 | y | 9 |  | NA | In | ? |  | NA |  |  | NA |  | NA | [8 empty] | 0 | C |  | In
| Trichloroethylene (TCE) | 79-01-6 | y | 29 | [19 empty] | 0 | B2/C |  | In
| Trichlorofluoromethane | 75-69-4 | y | 67 |  | 0 |  | In | [5 empty] | 0 |  |  |  | 0 |  |  |  |  | 0 | NA | NA
| 1,1,2-Trichloro-1,2,2-trifluoroethane (Freon 113) | 76-13-1 | y | 3745 |  | 0 |  | In |  |  | 0 | [11 empty] | 0 | NA | NA
| 1,2,4-Trimethylbenzene | 95-63-6 | y | 8 |  | 0 |  | In |  | 0 | 0 |  |  | 0 | 0 |  |  | 0 |  |  |  |  | 0 | NA | NA
| 1,3,5-Trimethylbenzene | 108-67-8 | y | 3 |  | 0 |  | In |  | 0 | 0 |  |  | 0 | 0 |  |  | 0 |  |  |  |  | 0 | NA | NA
| Vinyl chloride | 75-01-4 | y | 0.8 |  | 0 |  | In | [6 empty] | 0 |  | 0 | [6 empty] | 0 | Known |  | In
| Xylenes (mixed) | 1330-20-7 | y | 45 |  | 0 |  | In |  |  | 0 |  |  | 0 |  |  | 0 | [5 empty] | 0 | NA | NA
Non/Semi Volatile Organics
| Benzoic acid | 65-85-0 |  | 50000 |  | 0 |  | In Or | [15 empty] | NA | D
| Benzyl alcohol | 100-51-6 |  | 8700 |  | 0 | In | Or | [6 empty] | 0 | [8 empty] | NA | NA
| Bis (2 - chloroethyl)ether | 111-44-4 |  | 2.5 | [19 empty] | 0 | B2 |  | In
| Bis (chloromethyl) ether | 542-88-1 |  | 0.002 | [19 empty] | 0 | A |  | In
| Bromoform (tribromomethane) | 75-25-2 |  | 370 |  | NA | In | ? | [6 empty] | NA | [8 empty] | 0 | B2 |  | In
| Butyl benzylphthalate | 85-68-7 |  | 580 |  | 0 |  | Or | [6 empty] | 0 | [8 empty] | NA | C
| Dibenzofuran | 132-64-9 |  | 104 |  | 0 | In | Or | [5 empty] | 0 | [9 empty] | NA | NA
| 1,4 - Dibromobenzene | 106-37-6 |  | 260 |  | 0 | In | ? | [6 empty] | 0 | [8 empty] | NA | NA
| Dibromochloromethane | 124-48-1 |  | 12 |  | NA | In | ? | [6 empty] | NA | [8 empty] | 0 | C |  | In
| Dibutyl phthalate | 84-74-2 |  | 2440 |  | 0 |  | Or | [14 empty] | 0 | NA | D
| 1,2 - Dichlorobenzene | 95-50-1 |  | 26 |  | 0 |  | In | [14 empty] | 0 | NA | D
| 1,3 - Dichlorobenzene | 541-73-1 |  | 26 |  | 0 | In | ? | [6 empty] | 0 | [6 empty] | 0 |  | NA | D
| 1,4 - Dichlorobenzene | 106-46-7 |  | 30 |  | 0 | Or De | In | [5 empty] | 0 | 0 | [8 empty] | 0 | C |  | In
| 3,3' - Dichlorobenzidine | 91-94-1 |  | 25 | [19 empty] | 0 | B2 |  | Or
| 2,4-Dichlorophenol | 120-83-2 |  | 48 |  | 0 |  | Or |  |  |  |  | 0 | [10 empty] | NA | NA
| Di(2 - ethylhexyl)phthalate (bis-ethylhexyl phthalate) | 117-81-7 |  | 570 |  | 0 | In | Or | [6 empty] | 0 | [8 empty] | 0 | B2 |  | Or
| 2,4-Dimethylphenol | 105-67-9 |  | 390 |  | 0 |  | Or |  | 0 | 0 | [12 empty] | NA | NA
| Di - n - octyl phthalate | 117-84-0 |  | 520 |  | 0 |  | Or | [5 empty] | 0 | 0 | [8 empty] | NA | NA
| 1,4-Dioxane | 123-91-1 |  | 150 |  | 0 | Or | In |  | 0 |  |  |  | 0 | 0 | [8 empty] | 0 | B2 |  | In
| Ethylene glycol | 107-21-1 |  | 50000 |  | 0 | In | Or | [6 empty] | 0 |  | 0 | [6 empty] | NA | NA
| Hexachlorobenzene | 118-74-1 |  | 5 |  | NA | In | ? | [6 empty] | NA | [8 empty] | 0 | B2 |  | Or In
| Hexachlorobutadiene | 87-68-3 |  | 6 |  | 0 | In | ? | [5 empty] | 0 | [9 empty] | 0 | C |  | In
| Hexachlorocyclopentadiene | 77-47-4 |  | 2 |  | 0 |  | In | [5 empty] | 0 | 0 |  |  | 0 | [5 empty] | NA | not likely
| Methanol | 67-56-1 |  | 9100 |  | 0 |  | In |  |  | 0 |  |  |  | 0 |  | 0 | [6 empty] | NA | NA
| 2 - Methylphenol (o-cresol) | 95-48-7 |  | 75 |  | 0 |  | Or |  |  | 0 | [11 empty] | 0 | NA | C
| 3 - Methylphenol (m-cresol) | 108-39-4 |  | 75 |  | 0 |  | Or |  |  | 0 | [11 empty] | 0 | NA | C
| 4 - Methylphenol (p-cresol) | 106-44-5 |  | 10 |  | 0 |  | Or |  |  | 0 | [6 empty] | 0 | [5 empty] | NA | C
| N-Nitrosodiphenylamine | 86-30-6 |  | 1950 | [19 empty] | 0 | B2 |  | Or
| N-Nitrosodi-N-propylamine | 621-64-7 |  | 0.7 | [19 empty] | 0 | B2 |  | In
| Pentachlorophenol | 87-86-5 |  | 6 |  | 0 |  | Or | Based on Acute Intake. If HQ > 1 there may be an acute health concern | [14 empty] | 0 | B2 |  | Or
| Perfluorooctanoic acid (PFOA) | 335-67-7 |  | 4 |  | 0 |  | Or |  | 0 |  |  | 0 |  | 0 |  | 0 | [6 empty] | NA | NA |  | Or
| Perfluorooctane sulfonate (PFOS) | 1763-23-1 |  | 2 |  | 0 |  | Or | [6 empty] | 0 | [6 empty] | 0 |  | NA | NA |  | Or
| Phenol | 108-95-2 |  | 1100 |  | 0 | In De | Or | Based on Acute Intake. If HQ > 1 there may be an acute health concern | [14 empty] | NA | NA
| 2,3,4,6-Tetrachlorophenol | 58-90-2 |  | 636 |  | 0 | In | Or | [6 empty] | 0 | [8 empty] | NA | NA
| 2,4,5-Trichlorophenol | 95-95-4 |  | 1920 |  | 0 |  | Or | [5 empty] | 0 | 0 | [8 empty] | NA | NA
| 2,4,6-Trichlorophenol | 88-06-2 |  | 595 | [19 empty] | 0 | B2 |  | Or In
Polyaromatic Hydrocarbons
| Acenaphthene | 83-32-9 |  | 1200 |  | 0 |  | Or | [6 empty] | 0 | [8 empty] | NA | NA
| Anthracene | 120-12-7 |  | 7880 |  | 0 |  | Or | [15 empty] | NA | D
| Benzo[a]pyrene equivalents (see BaP equiv. Calculation spreadsheeet) | 50-32-8 |  | 2 | [19 empty] | 0 | B2 |  | Or
| Fluoranthene | 206-44-0 |  | 1080 |  | 0 |  | Or |  | 0 |  |  |  | 0 | 0 | [8 empty] | NA | D
| Fluorene | 86-73-7 |  | 850 |  | 0 |  |  |  | 0 | [13 empty] | NA | D
| 2-Methyl naphthalene | 91-57-6 |  | 100 |  | 0 | In | Or | [9 empty] | 0 | [5 empty] | NA | NA
Naphthalene - see Volatile Organics
| Pyrene | 129-00-0 |  | 890 |  | 0 |  | Or | [5 empty] | 0 | [9 empty] | NA | D
| Quinoline | 91-22-5 |  | 4 | [19 empty] | 0 | likely | In | Or
Polychlorinated Biphenyls
| PCBs (Polychlorinated Biphenyls) | 1336-36-3 |  | 1.2 |  | 0 | In | Or |  |  |  |  | 0 |  |  |  | 0 | [6 empty] | 0 | B2 |  | Or In
Pesticides and Herbicides
| Aldrin | 309-00-2 |  | 1 |  | 0 | In | Or | [6 empty] | 0 | [8 empty] | 0 | B2 |  | Or
| Carbazole | 86-74-8 |  | 700 |  | 0 | [17 empty] | 0 | B2 | In | Or
| Chloramben | 133-90-4 |  | 430 |  | 0 | In | Or | [6 empty] | 0 | [8 empty] | NA | under review
| Chlordane | 57-74-9 |  | 13 |  | 0 |  | Or | [6 empty] | 0 | [8 empty] | 0 | B2 |  | Or
| 4, 4' - DDD | 72-54-8 |  | 56 | [19 empty] | 0 | B2 |  | Or
| 4, 4' - DDE | 72-55-9 |  | 40 | [19 empty] | 0 | B2 |  | Or
| 4, 4' - DDT | 50-29-3 |  | 15 |  | 0 | In | Or | [6 empty] | 0 | [8 empty] | 0 | B2 |  | Or
| Diazinon | 333-41-5 |  | 26 |  | 0 | In | Or |  |  | 0 | [12 empty] | NA | NA
| 2,4-Dichlorophenoxyacetic acid (2,4-D) | 94-75-7 |  | 285 |  | 0 | In | Or |  | 0 |  |  |  | 0 | 0 | [8 empty] | NA | NA
| 4-(2,4-Dichlorophenoxy) butyric acid (2,4-DB) | 94-82-6 |  | 226 |  | 0 | In | Or |  | 0 |  |  |  |  | 0 | [7 empty] | 0 | NA | NA
| Dieldrin | 60-57-1 |  | 0.8 |  | 0 | In | Or | [6 empty] | 0 | [8 empty] | 0 | B2 |  | Or
| Endosulfan | 115-29-7 |  | 120 |  | 0 |  | Or |  | 0 | 0 |  |  | 0 | [9 empty] | NA | NA
| Endrin | 72-20-8 |  | 8 |  | 0 |  | Or |  |  | 0 |  |  |  | 0 | [8 empty] | NA | D
| Heptachlor | 76-44-8 |  | 2 |  | 0 | In | Or | [6 empty] | 0 | [8 empty] | 0 | B2 |  | Or In
| Heptachlor epoxide | 1024-57-3 |  | 0.4 |  | 0 | In | Or | [6 empty] | 0 | [8 empty] | 0 | B2 |  | Or
| alpha-Hexachlorocyclohexane | 319-84-6 |  | 2 | [19 empty] | 0 | B2 |  | Or
| beta-Hexachlorocyclohexane | 319-85-7 |  | 7 | [19 empty] | 0 | C |  | Or
| gamma-Hexachlorocyclohexane (gamma-BHC, Lindane) | 58-89-9 |  | 9 |  | 0 | In | Or | [5 empty] | 0 | 0 | [8 empty] | 0 | B2/C |  | Or
| Hexachlorocyclohexane, technical grade | 608-73-1 |  | 6 | [19 empty] | 0 | B2 |  | Or
| Methoxychlor | 72-43-5 |  | 11 |  | 0 |  | Or | [8 empty] | 0 | [6 empty] | NA | D
| 2-Methyl-4-chloropphenoxyacetic acid (MCPA) | 94-74-6 |  | 16 |  | 0 | In | Or | [5 empty] | 0 | 0 | [8 empty] | NA | NA
| 2-(2-Methyl-4-chlorophenoxy)propionic acid (MCPP) | 93-65-2 |  | 29 |  | 0 | In | Or | [5 empty] | 0 | [9 empty] | NA | NA
| Metolachlor | 51218-45-2 |  | 435 |  | 0 | In | Or | [14 empty] | 0 | NA | C
| Picloram | 1918-02-1 |  | 2000 |  | 0 | In | Or | [6 empty] | 0 | [8 empty] | NA | NA
| Terbufos | 13071-79-9 |  | 0.6 |  | 0 | In | Or |  |  | 0 | [12 empty] | NA | NA
| Toxaphene | 8001-35-2 |  | 13 | [19 empty] | 0 | B2 |  | Or
| 2,4,5-Trichlorophenoxyacetic acid (2,4,5-T) | 93-76-5 |  | 290 |  | 0 | In | Or | [5 empty] | 0 |  |  | 0 | [6 empty] | NA | NA
Dioxins and Furans
| Hexachlorodibenzodioxin mixture | 19408-74-3 |  | 0.002 | [19 empty] | 0 | B2 |  | Or
| 2,3,7,8-TCDD (or 2,3,7,8-TCDD equivalents) | 1746-01-6 |  | 2e-05 | [19 empty] | 0 | human carcinogen |  | Or
Explosives
| 1,3 - DNB | 99-65-0 | 0 | 2 |  | 0 | In | Or | [12 empty] | 0 |  |  | NA | D
| 2,4 - DNT | 121-14-2 | 0 | 50 |  | 0 | In | Or |  | 0 | 0 |  |  |  | 0 | [8 empty] | 0 | see mixture below
| 2,6 - DNT | 606-20-2 | 0 | 25 |  | 0 | In | Or |  | 0 | 0 |  |  | 0 | 0 | [8 empty] | 0 | see mixture below
| 2,4- AND 2,6 DNT MIXTURE | 0 | 0 | 12 | 0 | [18 empty] | 0 | B2 |  | Or
| HMX | 2691-41-0 | 0 | 1360 |  | 0 | In | Or | [6 empty] | 0 | [8 empty] | NA | D
| RDX | 121-82-4 | 0 | 35 |  | 0 | In | De | [7 empty] | 0 | [7 empty] | 0 | C | In | De
| 1,3,5 - TNB | 99-35-4 | 0 | 610 |  | 0 | In | Or |  | 0 | [10 empty] | 0 |  |  | NA | NA
| 2,4,6 - TNT | 118-96-7 | 0 | 10 |  | 0 | In | Or | [6 empty] | 0 | [8 empty] | 0 | C | In | Or
|  |  |  | Cumulative Site Soil Risk (1) = |  |  |  |  | 0 | 0 | 0 | 0 | 0 | 0 | 0 | 0 | 0 | 0 |  | 0 | 0 | 0 | 0 | 0
VOC | "y" indicates that contaminant is considered volative.
Missing Pathway: highlight indicates a potentially important pathway for which data is missing
(1) | Site Hazard Quotient (HQ) = Site Exposure Point Conc. x (SRV HQ /SRV ). Site ECR = Site Exposure Point Concentration x (SRV ECR/SRV).
Individual chemical specific HQ should not exceed 0.2 (except where noted), cumulative HI should not exceed 1 for each target endpoint.
Individual excess lifetime cancer risk as well as cumulative excess lifetime cancer risk should not exceed 1 per 100,000 (i.e., 1 E-5).
(2) | ADREN - adrenal; BONE; CV/BLD - cardiovascular/blood system; CNS/PNS - central/peripheral nervous system; EYE; IMMUN - immune system; KIDN - kidney; LIV/GI - liver/gastrointestinal system;
PROST - prostrate; REPRO - reproductive system (incl. teratogenic/developmental effects); RESP - respiratory system; SKIN - skin irritation or other effects; SPLEEN; THYROID;
WHOLE BODY - increased mortality, decreased growth rate, etc.
(3) | Cancer Class 1986:
Class A - Known human carcinogen
Class B - Probable human carcinogen (B1 - limited evidence in humans; B2 - inadequate evidence in humans but adequate in animals)
Class C - Possible human carcinogen
Group D - Not Classifiable
NA - No EPA Classification Available.
Cancer Class 2005:
Carcinogenic - Carcinogenic to Humans
Likely - Likely to be Carcinogenic to Humans
Suggestive - Suggestive Evidence of Carcinogenic Potential
Inadequate - Inadequate Information to Assess Carcinogenic Potential
Not Likely - Not Likely to be Carcinogenic to Humans
Note on E15: The acute SRV for arsenic is based on an acute RfD - an estimate of a daily oral exposure for an acute duration that is likely to be without an appreciable risk of adverse health effects over a lifetime.
Note on E16: The acute SRV for barium is based on acute threshold toxicity in adults and includes an uncertainty factor of 3-10.
Note on E23: The acute SRV for copper is based on acute GI effects in adults and includes an uncertainty factor of 3.
Note on E25: The acute SRV for cyanide is based on lethality and includes an uncertainty factor of 10.
Note on E26: The acute SRV for fluorine is based on lethality and includes an uncertainty factor of 10.
Note on E28: The SRV for lead is based on the IEUBK model.
Note on E121: The acute SRV for pentachlorophenol is based on developmental toxicity and includes an uncertainty factor of 1000.
Note on E124: The acute SRV for phenol is based on lethality and includes an uncertainty factor of 10.

## Recreational Summary
Refer to the Risk-Based Guidance for the Soil - Human Health Pathway Technical Support Document
for guidance in applying Soil Reference Values.
NOTE:Based on LIMITED multiple pathway exposure scenario (i.e., incidential soil/dust ingestion, dermal contact and inhalation of outdoor dust and vapors). If
multiple contaminants are present cumulative risk MUST be evaluated. Concerns regarding ecological receptors, vapor migration, and ground or surface water
impacts must be evaluated by other methods.
Source (if multiple sources the source of the driving pathway is given): M = MDH; MI = IRIS adopted by MDH; I = IRIS; H = HEAST; E = EPA NCEA/STSC or SSL; C = California EPA; A = ATSDR; O = Other
Pathways: Or = oral; De= Dermal; In = Inhalation; ? = not known.
SUMMARY OF TIER 2 RECREATIONAL SOIL REFERENCE VALUE INFORMATION (9/06 Version)
[7 empty] | Path-ways | [5 empty] | Path-ways
Chemical |  | CAS No. | VOC ? | Recreational SRV (mg/kg) | HQ (1) | Source | Missing | Driving | Target Organ(s) (2) | Cancer Class (3) | ELCR | Source | Missing | Driving
Inorganics:
| Aluminum | 7429-90-5 |  | 40000 | 0.2 | E |  | Or | CNS/PNS; REPROD | NA | NA
| Antimony | 7440-36-0 |  | 16 | 0.2 | I |  | Or | CV/BLD; WHOLE BODY (NOTE: May not be protective of subchronic exposure) | NA | NA
| Arsenic | 7440-38-2 |  | 5 | 1 | E |  | Or | SKIN (Based on Acute Intake) | A | NA
| Barium | 7440-39-3 |  | 1200 | 1 | O |  | Or | CV/BLD; KIDN; DEV (Based on Acute Intake) | NA | NA
| Beryllium | 7440-41-7 |  | 75 | 0.2 | I |  | Or | LIV/GI; RESP; IMMUN; CANCER | B1 | 1e-08 | I | Or De | In
| Boron | 7440-42-8 |  | 8000 | 0.2 | I |  | Or | REPRO; DEV; RESP (NOTE: May not be protective of subchronic exposure) | NA | NA
| Cadmium | 7440-43-9 |  | 35 | 0.2 | I |  | Or | KIDN; LIV/GI; CANCER | B1 | 4e-09 | MI | Or De | In
| Chromium III | 16065-83-1 |  | 60000 | 0.2 | I | In | Or | Not Available | NA | NA
| Chromium VI | 18540-29-9 |  | 120 | 0.2 | I |  | Or | RESP; CANCER | A | 9e-08 | MI | Or De | In
| Cobalt | 7440-48-4 |  | 800 | 0.2 | E |  | Or | CV/BLD; IMMUN; RESP;CANCER (NOTE: May not be protective of subchronic exposure) | B1 | 1e-07 | E | Or De | In
| Copper | 7440-50-8 |  | 11 | 1 | A | In | Or | LIV/GI (Based on Acute Intake) | D | NA
| Copper Cyanide | 544-92-3 |  | 200 | 0.2 | I | In | Or | KIDN;LIV/GI;WHOLE BODY | NA | NA
| Cyanide, free | 57-12-5 |  | 62 | 1 | A | In | Or | CNS/PNS; REPRO; THYROID; WHOLE BODY (Based on Acute Intake) | NA | NA
| Fluorine (soluble fluoride) | 7782-41-4 |  | 550 | 1 | I | In | Or | BONE; LIV/GI (Based on Acute Intake) | NA | NA
| Iron | 7439-89-6 |  | 12000 | 0.2 | E | In | Or | Not Available | NA | NA
| Lead | 7439-92-1 |  | 300 | 1 | E |  | Or | CV/BLD; CNS/PNS; REPRO; CANCER | B2 | NA
| Lithium | 7439-93-2 |  | 950 | 0.2 | E | In | Or | CNS/PNS; DEV; KIDN; THYROID | NA | NA
| Manganese | 7439-96-5 |  | 5000 | 0.2 | MI |  | Or | CNS/PNS | NA | NA
| Mercury (inorganic: elemental and mercuric chloride) | 7439-97-6 7487-94-7 | y | 1.2 | 0.2 | I |  | In | CNS/PNS; IMMUNE; KIDN (NOTE: May not be protective of subchronic exposure) | D | NA
| Methyl Mercury | 22967-92-6 |  | 4 | 0.2 | MI | In | Or | CNS/PNS; DEV; REPROD | C | NA
| Nickel | various |  | 800 | 0.2 | MI |  | Or | WHOLE BODY; RESP; CANCER | A | 1e-08 | MI | Or De | In
| Selenium | 7782-49-2 |  | 200 | 0.2 | I | In | Or | CV/BLD; CNS/PNS; LIV/GI; SKIN | D | NA
| Silver | 7440-22-4 |  | 200 | 0.2 | I | In | Or | SKIN | D | NA
| Strontium | 7440-24-6 |  | 24000 | 0.2 | I | In | Or | Skeletal | NA | NA
| Thallium | various |  | 3 | 0.2 | I | In | Or | CV/BLD; HAIR; LIVER; REPROD | NA | NA
| Tin | various |  | 12000 | 0.2 | A | In | Or | CV/BLD; KIDN; LIV/GI | NA | NA
| Titanium | 7440-32-6 |  | 100000 | 0.1 | E |  | Or | WHOLE BODY (Soil Maximum Utilized) | NA | NA
| Vanadium | 7440-62-2 1314-62-1 |  | 40 | 0.2 | E |  | Or | Not Available | NA | NA
| Zinc | 7440-66-6 |  | 12000 | 0.2 | I | In | Or | CV/BLD | D | NA
Volatile Organics | [9 empty] | 0
| Acetone | 67-64-1 | y | 850 | 0.2 | I |  | In | KIDN; LIV/GI | NA | NA
| Benzene | 71-43-2 | y | 14 | 0.2 | I |  | In | IMMUNE; CNS/PNS; CANCER (NOTE: May not be protective of subchronic exposure) | A | 4e-06 | MI |  | In
| Bromodichloromethane | 75-27-4 | y | 28 | NA | E | In | ? | KIDN; CANCER (NOTE: May not be protective of subchronic exposure) | B2 | 1e-05 | E |  | In
| Bromomethane (methyl bromide) | 74-83-9 | y | 2 | 0.2 | I |  | In | LIV/GI; RESP | D | NA
| 1,3 - Butadiene | 106-99-0 | y | 0.3 | 0.2 | I | Or | In | REPRO; CANCER | Carcinogenic | 8e-07 | MI | Or | In
| n-Butylbenzene | 104-51-8 | y | 70 | 0.2 | E |  | In | CNS/PNS | NA | NA
| sec-Butylbenzene | 135-98-8 | y | 55 | 0.2 | E |  | In | CNS/PNS | NA | NA
| tert-Butylbenzene | 98-06-6 | y | 55 | 0.2 | E |  | In | CNS/PNS | NA | NA
| Carbon Disulfide | 75-15-0 | y | 160 | 0.2 | I |  | In | CNS/PNS; REPROD (NOTE: May not be protective of subchronic exposure) | NA | NA
| Carbon Tetrachloride | 56-23-5 | y | 0.7 | 0.2 | E |  | In | LIV/GI; CANCER | B2 | 1e-06 | I |  | In
| Chlorobenzene | 108-90-7 | y | 23 | 0.2 | H |  | In | KIDN; LIV/GI | D | NA
| Chloroethane (ethyl chloride) | 75-00-3 | y | 2250 | 0.2 | E |  | In | REPROD;CANCER | NA | 4e-06 | E | In | Or
| Chloroform (trichloromethane) | 67-66-3 | y | 7 | 0.01 | I |  | In | LIV/GI; KIDN; DEV; CANCER (NOTE: May not be protective of subchronic exposure) | B2 | 1e-05 | I |  | In
| Chloromethane (methyl chloride) | 74-87-3 | y | 20 | 0.2 | I | Or | In | CNS/PNS; LIV/GI | D | NA | I
| 2-Chlorotoluene | 95-49-8 | y | 436 | 1 | I | In | ? | WHOLE BODY (Csat Utilized) | NA | NA
| Cumene (isopropylbenzene) | 98-82-8 | y | 74 | 0.2 | I |  | In | ADRENAL; KIDN | NA | NA
| 1,2 - Dibromoethane (ethylene dibromide) | 106-93-4 | y | 1 | 0.01 | I |  | In | REPROD; LIV/GI; ADREN; CANCER (NOTE: May not be protective of subchronic exposure) | Likely | 1e-05 | I |  | In
| Dibromomethane (methylene bromide) | 74-95-3 | y | 316 | 0.2 | H | In | ? | CV/BLD | NA | NA
| Dichlorodifluoromethane (Freon 12) | 75-71-8 | y | 42 | 0.2 | H |  | In | LIV/GI; WHOLE BODY | NA | NA
| 1,1 - Dichloroethane | 75-34-3 | y | 97 | 0.08 | H |  | In | KIDN; CANCER (?) (NOTE: May not be protective of subchronic exposure) | C | 1e-05 | C |  | In
| 1,2 - Dichloroethane | 107-06-2 | y | 10 | 0.2 | E | Or De | In | NA; CANCER (NOTE: May not be protective of subchronic exposure) | B2 | 1e-05 | I |  | In
| 1,1 - Dichloroethylene | 75-35-4 | y | 50 | 0.2 | I |  | In | LIV/GI (NOTE: May not be protective of subchronic exposure) | NA | NA | I
| cis - 1,2 - Dichloroethylene | 154-59-2 | y | 19 | 0.2 | E |  | In | CV/BLD | D | NA
| trans - 1,2 - Dichloroethylene | 156-60-5 | y | 28 | 0.2 | E |  | In | LIV/GI | D | NA
| 1,2 - Dichloroethylene (mixed isomers) | 540-59-0 | y | 19 | 0.2 | E |  | In | LIV/GI | D | NA
| Dichloromethane (methylene chloride) | 75-09-2 | y | 270 | 0.04 | H |  | In | LIV/GI; CANCER (NOTE: May not be protective of subchronic exposure) | B2 | 1e-05 | MI |  | In
| 1,2 - Dichloropropane | 78-87-5 | y | 11 | 0.14 | I | Or De | In | RESP; CANCER (NOTE: May not be protective of subchronic exposure) | B2 | 1e-05 | C |  | In
| Ethyl benzene | 100-41-4 | y | 200 | 0.14 | I |  | In | KIDN; LIV/GI; REPRO (Csat utilized) | D | NA
| Hexane | 110-54-3 | y | 100 | 1 | M |  | In | CNS/PNS; REPRO; RESP (Csat utilized) | NA | NA
| Methyl ethyl ketone (2-butanone) | 78-93-3 | y | 5500 | 0.2 | I |  | In | REPROD; DEV (NOTE: May not be protective of subchronic exposure) | NA | NA | I
| Methyl isobutyl ketone (MIBK) | 108-10-1 | y | 2500 | 0.2 | IH |  | Or | KID; LIV/GI; DEV; WHOLE BODY | NA | NA | I
| Naphthalene | 91-20-3 | y | 24 | 0.2 | MI |  | In | CV/BLD; RESP; WHOLE BODY | D | NA
| n-Propylbenzene | 103-65-1 | y | 70 | 0.2 | E |  | In | CNS/PNS | NA | NA
| Styrene | 100-42-5 | y | 500 | 0.2 | M |  | In | CV/BLD; CNS/PNS; LIV/GI; CANCER (?) | ? | Under Review
| 1,1,1,2 - Tetrachloroethane | 630-20-6 | y | 83 | NA | I | In | ? | KIDN; LIV/GI; CANCER (?) (NOTE: May not be protective of subchronic exposure) | C | 1e-05 | I |  | In
| 1,1,2,2 - Tetrachloroethane | 79-34-5 | y | 4 | 0.2 | C | In | ? | LIV/GI; WHOLE BODY; CANCER (?) | C | 4e-06 | I |  | In
| Tetrachloroethylene (PCE) | 127-18-4 | y | 145 | 0.2 | E |  | In | CNS/PNS; KIDN; LIV/GI; CANCER (NOTE: May not be Protective of Subchronic Exposure) | B2/C | 9e-06 | E |  | In
| Toluene | 108-88-3 | y | 260 | 0.2 | MI |  | In | CNS/PNS; KIDN; LIV/GI; RESP | D | NA
| 1,2,4 - Trichlorobenzene | 120-82-1 | y | 290 | 0.2 | I |  | Or | ADREN; LIV/GI | D | NA
| 1,1,1 - Trichloroethane | 71-55-6 | y | 280 | 0.2 | E |  | In | CNS/PNS; LIV/GI | D | NA
| 1,1,2 - Trichloroethane | 79-00-5 | y | 24 | NA | I | In | ? | CV/BLD; IMMUNE; LIV/GI; CANCER (?) (NOTE: May not be protective of subchronic exposure) | C | 1e-05 | I |  | In
| Trichloroethylene (TCE) | 79-01-6 | y | 82 | NA |  |  |  | CANCER (NOTE: May not be protective of subchronic exposure) | B2/C | 1e-05 | E |  | In
| Trichlorofluoromethane | 75-69-4 | y | 168 | 0.2 | H |  | In | KIDN; RESP; WHOLE BODY | NA | NA
| 1,1,2-Trichloro-1,2,2-trifluoroethane (Freon 113) | 76-13-1 | y | 5430 | 1 | H |  | In | CNS/PNS; WHOLE BODY (NOTE: Csat utilitized) | NA | NA
| 1,2,4-Trimethylbenzene | 95-63-6 | y | 20 | 0.2 | E |  | In | CV/BLD; CNS/PNS; KIDN; LIV/GI; RESP; WHOLE BODY | NA | NA
| 1,3,5-Trimethylbenzene | 108-67-8 | y | 8 | 0.2 | E |  | In | CV/BLD; CNS/PNS; KIDN; LIV/GI; RESP; WHOLE BODY | NA | NA
| Vinyl chloride | 75-01-4 | y | 2 | 0.2 | I |  | In | DEV; LIV/GI; CANCER | Known | 1e-05 | I |  | In
| Xylenes (mixed) | 1330-20-7 | y | 110 | 0.2 | I |  | In | CNS/PNS; DEV; KIDN; WHOLE BODY | NA | NA
Non/Semi Volatile Organics | [9 empty] | 0
| Benzoic acid | 65-85-0 |  | 83000 | 0.2 | E I |  | In Or | No Adverse Effects Observed at Doses Tested. | D | NA
| Benzyl alcohol | 100-51-6 |  | 9500 | 0.2 | H | In | Or | LIV/GI | NA | NA
| Bis (2 - chloroethyl)ether | 111-44-4 |  | 6 | NA |  |  |  | CANCER (NOTE: May not be protective of subchronic exposure) | B2 | 1e-05 | I |  | In
| Bis (chloromethyl) ether | 542-88-1 |  | 0.006 | NA |  |  |  | CANCER (NOTE: May not be protective of subchronic exposure) | A | 1e-05 | MI |  | In
| Bromoform (tribromomethane) | 75-25-2 |  | 630 | 0.2 | I | In | ? | LIV/GI; CANCER (NOTE: May not be protective of subchronic exposure) | B2 | 8e-06 | I |  | In
| Butyl benzylphthalate | 85-68-7 |  | 623 | 0.2 | I |  | Or | LIV/GI; CANCER (? Class C - extra UF of 10) | C | NA
| Dibenzofuran | 132-64-9 |  | 130 | 0.2 | E | In | Or | KIDN | NA | NA
| 1,4 - Dibromobenzene | 106-37-6 |  | 306 | 0.2 | I | In | ? | LIV/GI | NA | NA
| Dibromochloromethane | 124-48-1 |  | 30 | NA | I | In | ? | LIV/GI; CANCER (?) (NOTE: Not Protective of Subchronic Exposure) | C | 1e-05 | E |  | In
| Dibutyl phthalate | 84-74-2 |  | 3070 | 0.2 | I |  | Or | WHOLE BODY | D | NA
| 1,2 - Dichlorobenzene | 95-50-1 |  | 63 | 0.2 | E |  | In | WHOLE BODY | D | NA
| 1,3 - Dichlorobenzene | 541-73-1 |  | 32 | 0.2 | E | In | ? | LIV/GI; THYROID | D | NA
| 1,4 - Dichlorobenzene | 106-46-7 |  | 72 | 0.01 | I | Or De | In | KIDN; LIV/GI; CANCER (?) (NOTE: May not be protective of subchronic exposure) | C | 1e-05 | C |  | In
| 3,3' - Dichlorobenzidine | 91-94-1 |  | 30 | NA |  |  |  | CANCER | B2 | 1e-05 | I |  | Or
| 2,4-Dichlorophenol | 120-83-2 |  | 61 | 0.2 | I |  | Or | IMMUNE | NA | NA
| Di(2 - ethylhexyl)phthalate (bis-ethylhexyl phthalate) | 117-81-7 |  | 690 | 0.2 | I | In | Or | LIV/GI; CANCER | B2 | 6e-06 | I |  | Or
| 2,4-Dimethylphenol | 105-67-9 |  | 530 | 0.2 | I |  | Or | CV/BLD; CNS/PNS | NA | NA
| Di - n - octyl phthalate | 117-84-0 |  | 630 | 0.2 | H |  | Or | KIDN; LIV/GI | NA | NA
| 1,4-Dioxane | 123-91-1 |  | 250 | 0.003 | C | Or | In | CV/BLD; KIDN; LIV/GI; CANCER (NOTE: May not be protective of subchronic exposure) | B2 | 1e-05 | I |  | In
| Ethylene glycol | 107-21-1 |  | 63000 | 0.2 | I | In | Or | LIV/GI; REPROD | NA | NA
| Hexachlorobenzene | 118-74-1 |  | 8 | NA | I | In | ? | LIV/GI; CANCER | B2 | 1e-05 | I |  | Or In
| Hexachlorobutadiene | 87-68-3 |  | 6 | 0.2 | H | In | ? | KIDN; CANCER (?) | C | 1e-06 | I |  | In
| Hexachlorocyclopentadiene | 77-47-4 |  | 5 | 0.2 | I |  | In | KIDN; LIV/GI; RESP | not likely | NA | I
| Methanol | 67-56-1 |  | 12900 | 0.2 | C |  | In | CNS/PNS; LIV/GI; REPRO | NA | NA
| 2 - Methylphenol (o-cresol) | 95-48-7 |  | 95 | 0.2 | I |  | Or | CNS/PNS; WHOLE BODY; CANCER (? Class C extra UF of 10) | C | NA
| 3 - Methylphenol (m-cresol) | 108-39-4 |  | 95 | 0.2 | I |  | Or | CNS/PNS; WHOLE BODY; CANCER (? Class C extra UF of 10) | C | NA
| 4 - Methylphenol (p-cresol) | 106-44-5 |  | 11 | 0.2 | H |  | Or | CNS/PNS; RESP; CANCER (? Class C extra UF of 10) | C | NA
| N-Nitrosodiphenylamine | 86-30-6 |  | 2585 | NA |  |  |  | CANCER | B2 | 1e-05 | I |  | Or
| N-Nitrosodi-N-propylamine | 621-64-7 |  | 1.2 | NA |  |  |  | CANCER | B2 | 1e-05 | E |  | In
| Pentachlorophenol | 87-86-5 |  | 6 | 1 | A |  | Or | DEV; KIDN; LIV/GI; REPRO; CANCER (Based on Acute Intake) | B2 | 8e-07 | I |  | Or
| Perfluorooctanoic acid (PFOA) | 335-67-7 |  | 4 | 0.2 |  |  | Or | LIV; BLD; DEV; IMMUN | NA | NA |  |  | Or
| Perfluorooctane sulfonate (PFOS) | 1763-23-1 |  | 2 | 0.2 |  |  | Or | LIV; THRYOID | NA | NA |  |  | Or
| Phenol | 108-95-2 |  | 1100 | 1 | O | In De | Or | DEATH; DEV (Based on Acute Intake) | NA | NA | I
| 2,3,4,6-Tetrachlorophenol | 58-90-2 |  | 700 | 0.2 | I | In | Or | LIV/GI | NA | NA
| 2,4,5-Trichlorophenol | 95-95-4 |  | 2212 | 0.2 | I |  | Or | KIDN; LI/GI | NA | NA
| 2,4,6-Trichlorophenol | 88-06-2 |  | 705 | NA |  |  |  | CANCER | B2 | 1e-05 | I |  | Or In
Polyaromatic Hydrocarbons
| Acenaphthene | 83-32-9 | y | 1860 | 0.2 | I |  | Or | LIV/GI | NA | NA
| Anthracene | 120-12-7 |  | 10000 | 0.2 | I |  | Or | None Observed at Doses Evaluated. | D | NA
| Benzo[a]pyrene equivalents (see BaP equiv. Calculation spreadsheeet) | 50-32-8 |  | 2 | NA |  |  |  | CANCER | B2 | 1e-05 | MI |  | Or
| Fluoranthene | 206-44-0 |  | 1290 | 0.2 | I |  | Or | CV/BLD; KIDN; LIV/GI | D | NA
| Fluorene | 86-73-7 |  | 1200 | 0.2 | E |  | Or | CV/BLD | D | NA
| 2-Methyl naphthalene | 91-57-6 |  | 120 | 0.2 | I | In | Or | RESP | NA | NA
Naphthalene - see Volatile Organics
| Pyrene | 129-00-0 |  | 1060 | 0.2 | I |  | Or | KIDN | D | NA
| Quinoline | 91-22-5 |  | 4 | NA |  |  |  | CANCER | likely | 1e-05 | I | In | Or
Polychlorinated Biphenyls
| PCBs (Polychlorinated Biphenyls) | 1336-36-3 |  | 1.4 | 0.2 | M | In | Or | IMMUNE; REPROD; CANCER | B2 | 3e-06 | I |  | Or In
Pesticides and Herbicides
| Aldrin | 309-00-2 |  | 1 | 0.2 | I | In | Or | LIV/GI; CANCER | B2 | 1e-05 | I |  | Or
| Carbazole | 86-74-8 |  | 720 |  |  |  |  | CANCER | B2 | 1e-05 | H | In | Or
| Chloramben | 133-90-4 |  | 540 | 0.2 | I | In | Or | LIV/GI | under review | NA
| Chlordane | 57-74-9 |  | 16 | 0.2 | I |  | Or | LIV/GI; CANCER | B2 | 3e-06 | I |  | Or
| 4, 4' - DDD | 72-54-8 |  | 74 | NA |  |  |  | CANCER | B2 | 1e-05 | I |  | Or
| 4, 4' - DDE | 72-55-9 |  | 52 | NA |  |  |  | CANCER | B2 | 1e-05 | I |  | Or
| 4, 4' - DDT | 50-29-3 |  | 18 | 0.2 | I | In | Or | LIV/GI; CANCER | B2 | 3e-06 | I |  | Or
| Diazinon | 333-41-5 |  | 32 | 0.2 | H | In | Or | CNS/PNS | NA | NA
| 2,4-Dichlorophenoxyacetic acid (2,4-D) | 94-75-7 |  | 360 | 0.2 | I | In | Or | CV/BLD; KIDN; LIV/GI | NA | NA
| 4-(2,4-Dichlorophenoxy) butyric acid (2,4-DB) | 94-82-6 |  | 286 | 0.2 | I | In | Or | CV/BLD; LIV/GI; WHOLE BODY | NA | NA
| Dieldrin | 60-57-1 |  | 1.2 | 0.1 | I | In | Or | LIV/GI; CANCER | B2 | 1e-05 | I |  | Or
| Endosulfan | 115-29-7 |  | 140 | 0.2 | I |  | Or | CV/BLD; CNS/PNS; KIDN | NA | NA
| Endrin | 72-20-8 |  | 10 | 0.2 | I |  | Or | CNS/PNS; LIV/GI | D | NA
| Heptachlor | 76-44-8 |  | 3 | 0.03 | I | In | Or | LIV/GI; CANCER | B2 | 1e-05 | I |  | Or In
| Heptachlor epoxide | 1024-57-3 |  | 0.5 | 0.2 | I | In | Or | LIV/GI; CANCER | B2 | 2e-06 | I |  | Or
| alpha-Hexachlorocyclohexane | 319-84-6 |  | 3 | NA |  |  |  | CANCER | B2 | 1e-05 | I |  | Or
| beta-Hexachlorocyclohexane | 319-85-7 |  | 11 | NA |  |  |  | CANCER (?) | C | 1e-05 | I |  | Or
| gamma-Hexachlorocyclohexane (gamma-BHC, Lindane) | 58-89-9 |  | 12 | 0.2 | I | In | Or | KIDN; LIV/GI; CANCER | B2/C | 1e-05 | H |  | Or
| Hexachlorocyclohexane, technical grade | 608-73-1 |  | 9 | NA |  |  |  | CANCER | B2 | 1e-05 | I |  | Or
| Methoxychlor | 72-43-5 |  | 13 | 0.2 | O |  | Or | REPROD | D | NA
| 2-Methyl-4-chloropphenoxyacetic acid (MCPA) | 94-74-6 |  | 18 | 0.2 | I | In | Or | KIDN; LIV/GI | NA | NA
| 2-(2-Methyl-4-chlorophenoxy)propionic acid (MCPP) | 93-65-2 |  | 36 | 0.2 | I | In | Or | KIDN | NA | NA
| Metolachlor | 51218-45-2 |  | 536 | 0.2 | I | In | Or | WHOLE BODY; CANCER (?) (Class C - extra UF of 10 used) | C | NA
| Picloram | 1918-02-1 |  | 2500 | 0.2 | I | In | Or | LIV/GI | NA | NA
| Terbufos | 13071-79-9 |  | 0.6 | 0.2 | H | In | Or | CNS/PNS | NA | NA
| Toxaphene | 8001-35-2 |  | 17 | NA |  |  |  | CANCER | B2 | 1e-05 | I |  | Or
| 2,4,5-Trichlorophenoxyacetic acid (2,4,5-T) | 93-76-5 |  | 360 | 0.2 | I | In | Or | KIDN; REPRO | NA | NA
Dioxins and Furans | [9 empty] | 0
| Hexachlorodibenzodioxin mixture | 19408-74-3 |  | 0.0025 | NA |  |  |  | CANCER | B2 | 1e-05 | I |  | Or
| 2,3,7,8-TCDD (or 2,3,7,8-TCDD equivalents) | 1746-01-6 |  | 2.5e-05 | NA |  |  |  | IMMUNE; REPROD; CANCER | human carcinogen | 1e-05 | M |  | Or
Explosives | [9 empty] | 0
| 1,3 - DNB | 99-65-0 |  | 2 | 0.2 | I | In | Or | SPLEEN | D | NA
| 2,4 - DNT | 121-14-2 |  | 60 | 0.2 | I | In | Or | CV/BLD; CNS/PNS; LIV/GI; CANCER | see mixture below
| 2,6 - DNT | 606-20-2 |  | 30 | 0.2 | H | In | Or | CV/BLD; CNS/PNS; KID; LIV/GI; CANCER | see mixture below
| 2,4- AND 2,6 DNT MIXTURE |  |  | 17 | NA |  |  |  | CANCER | B2 | 1e-05 | I |  | Or
| HMX | 2691-41-0 |  | 1611 | 0.2 | I | In | Or | LIV/GI | D | NA
| RDX | 121-82-4 |  | 27 | 0.2 | I | In | De | PROSTATE; CANCER (?) | C | 8e-06 | I | In | De
| 1,3,5 - TNB | 99-35-4 |  | 660 | 0.2 | I | In | Or | CV/BLD; SPLEEN | NA | NA
| 2,4,6 - TNT | 118-96-7 |  | 11 | 0.2 | I | In | Or | LIVER; CANCER (?) | C | 3e-07 | I | In | Or
VOC | "y" indicates that contaminant is considered volative.
Missing Pathway: highlight indicates a potentially important pathway for which data is missing
(1) | Italics indicates unity with Csat, maximum soil concentration or acute target concentration not unity with chronic RfD/RfC.
(2) | ADREN - adrenal; BONE; CV/BLD - cardiovascular/blood system; CNS/PNS - central/peripheral nervous system; EYE; IMMUN - immune system; KIDN - kidney; LIV/GI - liver/gastrointestinal system;
PROST - prostrate; REPRO - reproductive system (incl. teratogenic/developmental effects); RESP - respiratory system; SKIN - skin irritation or other effects; SPLEEN; THYROID;
WHOLE BODY - increased mortality, decreased growth rate, etc.
(3) | Cancer Class 1986:
Class A - Known human carcinogen
Class B - Probable human carcinogen (B1 - limited evidence in humans; B2 - inadequate evidence in humans but adequate in animals)
Class C - Possible human carcinogen
Group D - Not Classifiable
NA - No EPA Classification Available.
Cancer Class 2005:
Carcinogenic - Carcinogenic to Humans
Likely - Likely to be Carcinogenic to Humans
Suggestive - Suggestive Evidence of Carcinogenic Potential
Inadequate - Inadequate Information to Assess Carcinogenic Potential
Not Likely - Not Likely to be Carcinogenic to Humans
Note on E16: The acute SRV for arsenic is based on an acute RfD - an estimate of a daily oral exposure for an acute duration that is likely to be without an appreciable risk of adverse health effects over a lifetime.
Note on E17: The acute SRV for barium is based on acute threshold toxicity in adults and includes an uncertainty factor of 3-10.
Note on E24: The acute SRV for copper is based on acute GI effects in adults and includes an uncertainty factor of 3.
Note on E26: The acute SRV for cyanide is based on lethality and includes an uncertainty factor of 10.
Note on E27: The acute SRV for fluorine is based on lethality and includes an uncertainty factor of 10.
Note on E29: The SRV for lead is based on the IEUBK model.
Note on E122: The acute SRV for pentachlorophenol is based on developmental toxicity and includes an uncertainty factor of 1000.
Note on E125: The acute SRV for phenol is based on lethality and includes an uncertainty factor of 10.

## Recreational Risk Estimation
Refer to the Risk-Based Guidance for the Soil - Human Health Pathway Technical Support Document
for guidance in applying Soil Reference Values.
NOTE:Based on LIMITED multiple pathway exposure scenario (i.e., incidential soil/dust ingestion, dermal contact and inhalation of outdoor dust and vapors). If
multiple contaminants are present cumulative risk MUST be evaluated. Concerns regarding ecological receptors, vapor migration, and ground or surface water
impacts must be evaluated by other methods.
Pathways: Or = oral; De= Dermal; In = Inhalation; ? = not known.
Tier 2 Recreational Scenario Risk Evaluation (9/06 Version)
[7 empty] | Path-ways |  | NONCANCER TARGET ENDPOINTS (2) | [14 empty] | CANCER |  | Path-ways
Chemical |  | CAS No. | VOC | Recreational SRV (mg/kg) | Site Concen (mg/kg) dry weight | Site HQ (1) | Missing | Driving | ADREN | CV/BLD | CNS/PNS | EYE | IMMUN | KIDN | LIV/GI | PROSTATE | REPRO | RESP | Skeletal | SKIN | SPLEEN | THYROID | WHOLE BODY | ELCR (1) | Class | Missing | Driving
Inorganics:
| Aluminum | 7429-90-5 |  | 40000 |  | 0 |  | Or |  |  | 0 | [5 empty] | 0 | [6 empty] | NA | NA
| Antimony | 7440-36-0 |  | 16 |  | 0 |  | Or |  | 0 | [12 empty] | 0 | NA | NA
| Arsenic | 7440-38-2 |  | 5 |  | 0 |  | Or | Based on Acute Intake. If HQ > 1 there may be an acute health concern | [10 empty] | 0 |  |  |  | NA | A
| Barium | 7440-39-3 |  | 1200 |  | 0 |  | Or | Based on Acute Intake. If HQ > 1 there may be an acute health concern | [14 empty] | NA | NA
| Beryllium | 7440-41-7 |  | 75 |  | 0 |  | Or |  |  |  |  | 0 |  | 0 |  |  | 0 | [5 empty] | 0 | B1 | Or De | In
| Boron | 7440-42-8 |  | 8000 |  | 0 |  | Or | [8 empty] | 0 | 0 | [5 empty] | NA | NA
| Cadmium | 7440-43-9 |  | 35 |  | 0 |  | Or | [5 empty] | 0 | 0 | [8 empty] | 0 | B1 | Or De | In
| Chromium III | 16065-83-1 |  | 60000 |  | 0 | In | Or | [15 empty] | NA | NA
| Chromium VI | 18540-29-9 |  | 120 |  | 0 |  | Or | [9 empty] | 0 | [5 empty] | 0 | A | Or De | In
| Cobalt | 7440-48-4 |  | 800 |  | 0 |  | Or |  | 0 |  |  | 0 |  |  |  |  | 0 | [5 empty] | 0 | B1 | Or De | In
| Copper | 7440-50-8 |  | 11 |  | 0 | In | Or | Based on Acute Intake. If HQ > 1 there may be an acute health concern | [14 empty] | NA | D
| Copper Cyanide | 544-92-3 |  | 200 |  | 0 | In | Or | [5 empty] | 0 | 0 | [7 empty] | 0 | NA | NA
| Cyanide, free | 57-12-5 |  | 62 |  | 0 | In | Or | Based on Acute Intake. If HQ > 1 there may be an acute health concern | [14 empty] | NA | NA
| Fluorine (soluble fluoride) | 7782-41-4 |  | 550 |  | 0 | In | Or | Based on Acute Intake. If HQ > 1 there may be an acute health concern
| Iron | 7439-89-6 |  | 12000 |  | 0 | In | Or
| Lead | 7439-92-1 |  | 300 |  | 0 |  | Or | Based on blood lead levels. HQ > 1 blood lead levels may exceed 10 ug/dl. | [14 empty] | NA | B2
| Lithium | 7439-93-2 |  | 950 |  | 0 | In | Or |  |  | 0 |  |  | 0 | [7 empty] | 0 |  | NA | NA
| Manganese | 7439-96-5 |  | 5000 |  | 0 |  | Or |  |  | 0 | [12 empty] | NA | NA
| Mercury (inorganic: elemental and mercuric chloride) | 7439-97-6 7487-94-7 | y | 1.2 |  | 0 |  | In | Not Protective |  | 0 | of | 0 | 0 | Subchronic Exposure | [8 empty] | NA | D
| Methyl Mercury | 22967-92-6 |  | 4 |  | 0 | In | Or |  |  | 0 | [5 empty] | 0 | [6 empty] | NA | C
| Nickel | various |  | 800 |  | 0 |  | Or | [9 empty] | 0 |  |  |  |  | 0 | 0 | A | Or De | In
| Selenium | 7782-49-2 |  | 200 |  | 0 | In | Or |  | 0 | 0 |  |  |  | 0 |  |  |  |  | 0 |  |  |  | NA | D
| Silver | 7440-22-4 |  | 200 |  | 0 | In | Or | [11 empty] | 0 |  |  |  | NA | D
| Strontium | 7440-24-6 |  | 24000 |  | 0 | In | Or | [10 empty] | 0 |  |  |  |  | NA | NA
| Thallium | various |  | 3 |  | 0 | In | Or |  | 0 |  |  |  |  | 0 |  | 0 | [6 empty] | NA | NA
| Tin | various |  | 12000 |  | 0 | In | Or |  | 0 |  |  |  | 0 | 0 | [8 empty] | NA | NA
| Titanium | 7440-32-6 |  | 100000 |  | 0 |  | Or | [14 empty] | 0 | NA
| Vanadium | 7440-62-2 1314-62-1 |  | 40 |  | 0 |  | Or | [15 empty] | NA | NA
| Zinc | 7440-66-6 |  | 12000 |  | 0 | In | Or |  | 0 | [13 empty] | NA | D
Volatile Organics
| Acetone | 67-64-1 | y | 850 |  | 0 |  | In | [5 empty] | 0 | 0 | [8 empty] | NA | NA
| Benzene | 71-43-2 | y | 14 |  | 0 |  | In |  |  | 0 |  | 0 | [10 empty] | 0 | A |  | In
| Bromodichloromethane | 75-27-4 | y | 28 |  | NA | In | ? | Not Protective of Subchronic Exposure |  |  |  |  | NA | [9 empty] | 0 | B2 |  | In
| Bromomethane (methyl bromide) | 74-83-9 | y | 2 |  | 0 |  | In | [6 empty] | 0 |  |  | 0 | [5 empty] | NA | D
| 1,3 - Butadiene | 106-99-0 | y | 0.3 |  | 0 | [10 empty] | 0 | [6 empty] | 0 | Carcinogenic | Or | In
| n-Butylbenzene | 104-51-8 | y | 70 |  | 0 |  | In |  |  | 0 | [12 empty] | NA | NA
| sec-Butylbenzene | 135-98-8 | y | 55 |  | 0 |  | In |  |  | 0 | [12 empty] | NA | NA
| tert-Butylbenzene | 98-06-6 | y | 55 |  | 0 |  | In |  |  | 0 | [12 empty] | NA | NA
| Carbon Disulfide | 75-15-0 | y | 160 |  | 0 |  | In | Not Protective |  | 0 | of Subchronic Exposure |  |  |  |  | 0 | [6 empty] | NA | NA
| Carbon Tetrachloride | 56-23-5 | y | 0.7 |  | 0 |  | In | [6 empty] | 0 | [8 empty] | 0 | B2 |  | In
| Chlorobenzene | 108-90-7 | y | 23 |  | 0 |  | In | [5 empty] | 0 | 0 | [8 empty] | NA | D
| Chloroethane (ethyl chloride) | 75-00-3 | y | 2250 |  | 0 |  | In | [8 empty] | 0 | [6 empty] | 0 | NA | In | Or
| Chloroform (trichloromethane) | 67-66-3 | y | 7 |  | 0 |  | In | Not Protective of Subchronic Exposure |  |  |  |  | 0 | 0 |  | 0 | [6 empty] | 0 | B2 |  | In
| Chloromethane (methyl chloride) | 74-87-3 | y | 20 |  | 0 | Or | In |  |  | 0 |  |  |  | 0 | [8 empty] | NA | D
| 2-Chlorotoluene | 95-49-8 | y | 436 |  | 0 | In | ? | Based on Csat. If > 1 indicates potential for free product in soil. | [14 empty] | NA | NA
| Cumene (isopropylbenzene) | 98-82-8 | y | 74 |  | 0 |  | In | 0 |  |  |  |  | 0 | [9 empty] | NA | NA
| 1,2 - Dibromoethane (ethylene dibromide) | 106-93-4 | y | 1 |  | 0 |  | In | 0 | [5 empty] | 0 |  | 0 | [6 empty] | 0 | Likely |  | In
| Dibromomethane (methylene bromide) | 74-95-3 | y | 316 |  | 0 | In | ? |  | 0 | [13 empty] | NA | NA
| Dichlorodifluoromethane (Freon 12) | 75-71-8 | y | 42 |  | 0 |  | In | [6 empty] | 0 | [7 empty] | 0 | NA | NA
| 1,1 - Dichloroethane | 75-34-3 | y | 97 |  | 0 |  | In | Not Protective of Subchronic Exposure |  |  |  |  | 0 | [9 empty] | 0 | C |  | In
| 1,2 - Dichloroethane | 107-06-2 | y | 10 |  | 0 | Or De | In | Not Protective of Subchronic Exposure | [14 empty] | 0 | B2 |  | In
| 1,1 - Dichloroethylene | 75-35-4 | y | 50 |  | 0 |  | In | Not Protective of Subchronic Exposure | [5 empty] | 0 | [8 empty] | NA | NA
| cis - 1,2 - Dichloroethylene | 154-59-2 | y | 19 |  | 0 |  | In |  | 0 | [13 empty] | NA | D
| trans - 1,2 - Dichloroethylene | 156-60-5 | y | 28 |  | 0 |  | In | [6 empty] | 0 | [8 empty] | NA | D
| 1,2 - Dichloroethylene (mixed isomers) | 540-59-0 | y | 19 | 0 | 0 |  | In | [6 empty] | 0 | [8 empty] | NA | D
| Dichloromethane (methylene chloride) | 75-09-2 | y | 270 |  | 0 |  | In | Not Protective of Subchronic Exposure | [5 empty] | 0 | [8 empty] | 0 | B2 |  | In
| 1,2 - Dichloropropane | 78-87-5 | y | 11 |  | 0 | Or De | In | Not Protective of Subchronic Exposure | [8 empty] | 0 | [5 empty] | 0 | B2 |  | In
| Ethyl benzene | 100-41-4 | y | 200 |  | 0 |  | In | Based on Csat. If > 1 indicates potential for free product in soil. | [14 empty] | NA | D
| Hexane | 110-54-3 | y | 100 |  | 0 |  | In |  |  | 0 | [5 empty] | 0 | 0 | [5 empty] | NA | NA
| Methyl ethyl ketone (2-butanone) | 78-93-3 | y | 5500 |  | 0 |  | In | Not Protective of Subchronic Exposure | [7 empty] | 0 | [6 empty] | NA | NA
| Methyl isobutyl ketone (MIBK) | 108-10-1 | y | 2500 |  | 0 |  | Or | [5 empty] | 0 | 0 |  | 0 | [5 empty] | 0 | NA | NA
| Naphthalene | 91-20-3 | y | 24 |  | 0 |  | In |  | 0 | [7 empty] | 0 |  |  |  |  | 0 | NA | D
| n-Propylbenzene | 103-65-1 | y | 70 |  | 0 |  | In |  |  | 0 | [12 empty] | NA | NA
| Styrene | 100-42-5 | y | 500 |  | 0 |  | In |  | 0 | 0 |  |  |  | 0 | [8 empty] | NA | ?
| 1,1,1,2 - Tetrachloroethane | 630-20-6 | y | 83 |  | NA | In | ? | Not Protective of Subchronic Exposure |  |  |  |  | NA | NA | [8 empty] | 0 | C |  | In
| 1,1,2,2 - Tetrachloroethane | 79-34-5 | y | 4 |  | 0 | In | ? | [6 empty] | 0 | [7 empty] | 0 | 0 | C |  | In
| Tetrachloroethylene (PCE) | 127-18-4 | y | 145 |  | 0 |  | In | Not Protective |  | 0 | of Subchronic |  | 0 | 0 | Exposure | [7 empty] | 0 | B2/C |  | In
| Toluene | 108-88-3 | y | 260 |  | 0 |  | In |  |  | 0 |  |  | 0 | 0 |  |  | 0 | [5 empty] | NA | D
| 1,2,4 - Trichlorobenzene | 120-82-1 | y | 290 |  | 0 |  | Or | 0 | [5 empty] | 0 | [8 empty] | NA | D
| 1,1,1 - Trichloroethane | 71-55-6 | y | 280 |  | 0 |  | In |  |  | 0 |  |  |  | 0 | [8 empty] | NA | D
| 1,1,2 - Trichloroethane | 79-00-5 | y | 24 |  | NA | In | ? | Not | NA | Protective of |  | NA |  | NA | Subchronic Exposure | [7 empty] | 0 | C |  | In
| Trichloroethylene (TCE) | 79-01-6 | y | 82 |  | NA |  |  | Not Protective of Subchronic Exposure | [14 empty] | 0 | B2/C |  | In
| Trichlorofluoromethane | 75-69-4 | y | 168 |  | 0 |  | In | [5 empty] | 0 |  |  |  | 0 |  |  |  |  | 0 | NA | NA
| 1,1,2-Trichloro-1,2,2-trifluoroethane (Freon 113) | 76-13-1 | y | 5430 |  | 0 |  | In | Based on Csat. |  | 0 | If > 1 indicates potential for free product in soil. | [10 empty] | 0 | NA | NA
| 1,2,4-Trimethylbenzene | 95-63-6 | y | 20 |  | 0 |  | In |  | 0 | 0 |  |  | 0 | 0 |  |  | 0 |  |  |  |  | 0 | NA | NA
| 1,3,5-Trimethylbenzene | 108-67-8 | y | 8 |  | 0 |  | In |  | 0 | 0 |  |  | 0 | 0 |  |  | 0 |  |  |  |  | 0 | NA | NA
| Vinyl chloride | 75-01-4 | y | 2 |  | 0 |  | In | [6 empty] | 0 |  | 0 | [6 empty] | 0 | Known |  | In
| Xylenes (mixed) | 1330-20-7 | y | 110 |  | 0 |  | In |  |  | 0 |  |  | 0 |  |  | 0 | [5 empty] | 0 | NA | NA
Non/Semi Volatile Organics
| Benzoic acid | 65-85-0 |  | 83000 |  | 0 |  | In Or | [15 empty] | NA | D
| Benzyl alcohol | 100-51-6 |  | 9500 |  | 0 | In | Or | [6 empty] | 0 | [8 empty] | NA | NA
| Bis (2 - chloroethyl)ether | 111-44-4 |  | 6 |  | NA |  |  | Not Protective of Subchronic Exposure | [14 empty] | 0 | B2 |  | In
| Bis (chloromethyl) ether | 542-88-1 |  | 0.006 |  | NA |  |  | Not Protective of Subchronic Exposure | [14 empty] | 0 | A |  | In
| Bromoform (tribromomethane) | 75-25-2 |  | 630 |  | 0 | In | ? | [6 empty] | 0 | [8 empty] | 0 | B2 |  | In
| Butyl benzylphthalate | 85-68-7 |  | 623 |  | 0 |  | Or | [6 empty] | 0 | [8 empty] | NA | C
| Dibenzofuran | 132-64-9 |  | 130 |  | 0 | In | Or | [5 empty] | 0 | [9 empty] | NA | NA
| 1,4 - Dibromobenzene | 106-37-6 |  | 306 |  | 0 | In | ? | [6 empty] | 0 | [8 empty] | NA | NA
| Dibromochloromethane | 124-48-1 |  | 30 |  | NA | In | ? | Not Protective of Subchronic Exposure | [5 empty] | NA | [8 empty] | 0 | C |  | In
| Dibutyl phthalate | 84-74-2 |  | 3070 |  | 0 |  | Or | [14 empty] | 0 | NA | D
| 1,2 - Dichlorobenzene | 95-50-1 |  | 63 |  | 0 |  | In | [14 empty] | 0 | NA | D
| 1,3 - Dichlorobenzene | 541-73-1 |  | 32 |  | 0 | In | ? | [6 empty] | 0 | [6 empty] | 0 |  | NA | D
| 1,4 - Dichlorobenzene | 106-46-7 |  | 72 |  | 0 | Or De | In | Not Protective of Subchronic Exposure |  |  |  |  | 0 | 0 | [8 empty] | 0 | C |  | In
| 3,3' - Dichlorobenzidine | 91-94-1 |  | 30 |  | NA | [17 empty] | 0 | B2 |  | Or
| 2,4-Dichlorophenol | 120-83-2 |  | 61 |  | 0 |  | Or |  |  |  |  | 0 | [10 empty] | NA | NA
| Di(2 - ethylhexyl)phthalate (bis-ethylhexyl phthalate) | 117-81-7 |  | 690 |  | 0 | In | Or | [6 empty] | 0 | [8 empty] | 0 | B2 |  | Or
| 2,4-Dimethylphenol | 105-67-9 |  | 530 |  | 0 |  | Or |  | 0 | 0 | [12 empty] | NA | NA
| Di - n - octyl phthalate | 117-84-0 |  | 630 |  | 0 |  | Or | [5 empty] | 0 | 0 | [8 empty] | NA | NA
| 1,4-Dioxane | 123-91-1 |  | 250 |  | 0 | Or | In |  | 0 |  |  |  | 0 | 0 | [8 empty] | 0 | B2 |  | In
| Ethylene glycol | 107-21-1 |  | 63000 |  | 0 | In | Or | [6 empty] | 0 |  | 0 | [6 empty] | NA | NA
| Hexachlorobenzene | 118-74-1 |  | 8 |  | NA | In | ? | [6 empty] | NA | [8 empty] | 0 | B2 |  | Or In
| Hexachlorobutadiene | 87-68-3 |  | 6 |  | 0 | In | ? | [5 empty] | 0 | [9 empty] | 0 | C |  | In
| Hexachlorocyclopentadiene | 77-47-4 |  | 5 |  | 0 |  | In | [5 empty] | 0 | 0 |  |  | 0 | [5 empty] | NA | not likely
| Methanol | 67-56-1 |  | 12900 |  | 0 |  | In |  |  | 0 |  |  |  | 0 |  | 0 | [6 empty] | NA | NA
| 2 - Methylphenol (o-cresol) | 95-48-7 |  | 95 |  | 0 |  | Or |  |  | 0 | [11 empty] | 0 | NA | C
| 3 - Methylphenol (m-cresol) | 108-39-4 |  | 95 |  | 0 |  | Or |  |  | 0 | [11 empty] | 0 | NA | C
| 4 - Methylphenol (p-cresol) | 106-44-5 |  | 11 |  | 0 |  | Or |  |  | 0 | [6 empty] | 0 | [5 empty] | NA | C
| N-Nitrosodiphenylamine | 86-30-6 |  | 2585 |  | NA | [17 empty] | 0 | B2 |  | Or
| N-Nitrosodi-N-propylamine | 621-64-7 |  | 1.2 |  | NA | [17 empty] | 0 | B2 |  | In
| Pentachlorophenol | 87-86-5 |  | 6 |  | 0 |  | Or | Based on Acute Intake. If HQ > 1 there may be an acute health concern | [14 empty] | 0 | B2 |  | Or
| Perfluorooctanoic acid (PFOA) | 335-67-7 |  | 4 |  | 0 |  | Or |  | 0 |  |  | 0 |  | 0 |  | 0 | [6 empty] | NA | NA |  | Or
| Perfluorooctane sulfonate (PFOS) | 1763-23-1 |  | 2 |  | 0 |  | Or | [6 empty] | 0 | [6 empty] | 0 |  | NA | NA |  | Or
| Phenol | 108-95-2 |  | 1100 |  | 0 | In De | Or | Based on Acute Intake. If HQ > 1 there may be an acute health concern | [14 empty] | NA | NA
| 2,3,4,6-Tetrachlorophenol | 58-90-2 |  | 700 |  | 0 | In | Or | [6 empty] | 0 | [8 empty] | NA | NA
| 2,4,5-Trichlorophenol | 95-95-4 |  | 2212 |  | 0 |  | Or | [5 empty] | 0 | 0 | [8 empty] | NA | NA
| 2,4,6-Trichlorophenol | 88-06-2 |  | 705 |  | NA | [17 empty] | 0 | B2 |  | Or In
Polyaromatic Hydrocarbons
| Acenaphthene | 83-32-9 | y | 1860 |  | 0 |  | Or | [6 empty] | 0 | [8 empty] | NA | NA
| Anthracene | 120-12-7 |  | 10000 |  | 0 |  | Or | [15 empty] | NA | D
| Benzo[a]pyrene equivalents (see BaP equiv. Calculation spreadsheeet) | 50-32-8 |  | 2 |  | NA | [17 empty] | 0 | B2 |  | Or
| Fluoranthene | 206-44-0 |  | 1290 |  | 0 |  | Or |  | 0 |  |  |  | 0 | 0 | [8 empty] | NA | D
| Fluorene | 86-73-7 |  | 1200 |  | 0 |  | Or |  | 0 | [13 empty] | NA | D
| 2-Methyl naphthalene | 91-57-6 |  | 120 |  | 0 | In | Or | [9 empty] | 0 | [5 empty] | NA | NA
Naphthalene - see Volatile Organics
| Pyrene | 129-00-0 |  | 1060 |  | 0 |  | Or | [5 empty] | 0 | [9 empty] | NA | D
| Quinoline | 91-22-5 |  | 4 |  | NA | [17 empty] | 0 | likely | In | Or
Polychlorinated Biphenyls
| PCBs (Polychlorinated Biphenyls) | 1336-36-3 |  | 1.4 |  | 0 | In | Or |  |  |  |  | 0 |  |  |  | 0 | [6 empty] | 0 | B2 |  | Or In
Pesticides and Herbicides
| Aldrin | 309-00-2 |  | 1 |  | 0 | In | Or | [6 empty] | 0 | [8 empty] | 0 | B2 |  | Or
| Carbazole | 86-74-8 |  | 720 |  | 0 | [17 empty] | 0 | B2 | In | Or
| Chloramben | 133-90-4 |  | 540 |  | 0 | In | Or | [6 empty] | 0 | [8 empty] | NA | under review
| Chlordane | 57-74-9 |  | 16 |  | 0 |  | Or | [6 empty] | 0 | [8 empty] | 0 | B2 |  | Or
| 4, 4' - DDD | 72-54-8 |  | 74 |  | NA | [17 empty] | 0 | B2 |  | Or
| 4, 4' - DDE | 72-55-9 |  | 52 |  | NA | [17 empty] | 0 | B2 |  | Or
| 4, 4' - DDT | 50-29-3 |  | 18 |  | 0 | In | Or | [6 empty] | 0 | [8 empty] | 0 | B2 |  | Or
| Diazinon | 333-41-5 |  | 32 |  | 0 | In | Or |  |  | 0 | [12 empty] | NA | NA
| 2,4-Dichlorophenoxyacetic acid (2,4-D) | 94-75-7 |  | 360 |  | 0 | In | Or |  | 0 |  |  |  | 0 | 0 | [8 empty] | NA | NA
| 4-(2,4-Dichlorophenoxy) butyric acid (2,4-DB) | 94-82-6 |  | 286 |  | 0 | In | Or |  | 0 |  |  |  |  | 0 | [7 empty] | 0 | NA | NA
| Dieldrin | 60-57-1 |  | 1.2 |  | 0 | In | Or | [6 empty] | 0 | [8 empty] | 0 | B2 |  | Or
| Endosulfan | 115-29-7 |  | 140 |  | 0 |  | Or |  | 0 | 0 |  |  | 0 | [9 empty] | NA | NA
| Endrin | 72-20-8 |  | 10 |  | 0 |  | Or |  |  | 0 |  |  |  | 0 | [8 empty] | NA | D
| Heptachlor | 76-44-8 |  | 3 |  | 0 | In | Or | [6 empty] | 0 | [8 empty] | 0 | B2 |  | Or In
| Heptachlor epoxide | 1024-57-3 |  | 0.5 |  | 0 | In | Or | [6 empty] | 0 | [8 empty] | 0 | B2 |  | Or
| alpha-Hexachlorocyclohexane | 319-84-6 |  | 3 |  | NA | [17 empty] | 0 | B2 |  | Or
| beta-Hexachlorocyclohexane | 319-85-7 |  | 11 |  | NA | [17 empty] | 0 | C |  | Or
| gamma-Hexachlorocyclohexane (gamma-BHC, Lindane) | 58-89-9 |  | 12 |  | 0 | In | Or | [5 empty] | 0 | 0 | [8 empty] | 0 | B2/C |  | Or
| Hexachlorocyclohexane, technical grade | 608-73-1 |  | 9 |  | NA | [17 empty] | 0 | B2 |  | Or
| Methoxychlor | 72-43-5 |  | 13 |  | 0 |  | Or | [8 empty] | 0 | [6 empty] | NA | D
| 2-Methyl-4-chloropphenoxyacetic acid (MCPA) | 94-74-6 |  | 18 |  | 0 | In | Or | [5 empty] | 0 | 0 | [8 empty] | NA | NA
| 2-(2-Methyl-4-chlorophenoxy)propionic acid (MCPP) | 93-65-2 |  | 36 |  | 0 | In | Or | [5 empty] | 0 | [9 empty] | NA | NA
| Metolachlor | 51218-45-2 |  | 536 |  | 0 | In | Or | [14 empty] | 0 | NA | C
| Picloram | 1918-02-1 |  | 2500 |  | 0 | In | Or | [6 empty] | 0 | [8 empty] | NA | NA
| Terbufos | 13071-79-9 |  | 0.6 |  | 0 | In | Or |  |  | 0 | [12 empty] | NA | NA
| Toxaphene | 8001-35-2 |  | 17 |  | NA | [17 empty] | 0 | B2 |  | Or
| 2,4,5-Trichlorophenoxyacetic acid (2,4,5-T) | 93-76-5 |  | 360 |  | 0 | In | Or | [5 empty] | 0 |  |  | 0 | [6 empty] | NA | NA
Dioxins and Furans
| Hexachlorodibenzodioxin mixture | 19408-74-3 |  | 0.0025 |  | NA | [17 empty] | 0 | B2 |  | Or
| 2,3,7,8-TCDD (or 2,3,7,8-TCDD equivalents) | 1746-01-6 |  | 2.5e-05 |  | NA | [17 empty] | 0 | human carcinogen |  | Or
Explosives | [24 empty] | 0
| 1,3 - DNB | 99-65-0 |  | 2 |  | 0 | In | Or | [12 empty] | 0 |  |  | NA | D
| 2,4 - DNT | 121-14-2 |  | 60 |  | 0 | In | Or |  | 0 | 0 |  |  |  | 0 | [8 empty] | see below
| 2,6 - DNT | 606-20-2 |  | 30 |  | 0 | In | Or |  | 0 | 0 |  |  | 0 | 0 | [8 empty] | see below
| 2,4- AND 2,6 DNT MIXTURE | 0 |  | 17 | 0 | NA | [17 empty] | 0 | B2 |  | Or
| HMX | 2691-41-0 |  | 1611 |  | 0 | In | Or | [6 empty] | 0 | [8 empty] | NA | D
| RDX | 121-82-4 |  | 27 |  | 0 | In | De | [7 empty] | 0 | [7 empty] | 0 | C | In | De
| 1,3,5 - TNB | 99-35-4 |  | 660 |  | 0 | In | Or |  | 0 | [10 empty] | 0 |  |  | NA | NA
| 2,4,6 - TNT | 118-96-7 |  | 11 |  | 0 | In | Or | [6 empty] | 0 | [8 empty] | 0 | C | In | Or
|  |  |  | Cumulative Site Soil Risk (1) = |  |  |  |  | 0 | 0 | 0 | 0 | 0 | 0 | 0 | 0 | 0 | 0 |  | 0 | 0 | 0 | 0 | 0
VOC | "y" indicates that contaminant is considered volative.
Missing Pathway: highlight indicates a potentially important pathway for which data is missing
(1) | Site Hazard Quotient (HQ) = Site Exposure Point Conc. x (SRV HQ /SRV ). Site ECR = Site Exposure Point Concentration x (SRV ECR/SRV).
Individual chemical specific HQ should not exceed 0.2 (except where noted), cumulative HI should not exceed 1 for each target endpoint.
Individual excess lifetime cancer risk as well as cumulative excess lifetime cancer risk should not exceed 1 per 100,000 (i.e., 1 E-5).
(2) | ADREN - adrenal; BONE; CV/BLD - cardiovascular/blood system; CNS/PNS - central/peripheral nervous system; EYE; IMMUN - immune system; KIDN - kidney; LIV/GI - liver/gastrointestinal system;
PROST - prostrate; REPRO - reproductive system (incl. teratogenic/developmental effects); RESP - respiratory system; SKIN - skin irritation or other effects; SPLEEN; THYROID;
WHOLE BODY - increased mortality, decreased growth rate, etc.
(3) | Cancer Class 1986:
Class A - Known human carcinogen
Class B - Probable human carcinogen (B1 - limited evidence in humans; B2 - inadequate evidence in humans but adequate in animals)
Class C - Possible human carcinogen
Group D - Not Classifiable
NA - No EPA Classification Available.
Cancer Class 2005:
Carcinogenic - Carcinogenic to Humans
Likely - Likely to be Carcinogenic to Humans
Suggestive - Suggestive Evidence of Carcinogenic Potential
Inadequate - Inadequate Information to Assess Carcinogenic Potential
Not Likely - Not Likely to be Carcinogenic to Humans
Note on E15: The acute SRV for arsenic is based on an acute RfD - an estimate of a daily oral exposure for an acute duration that is likely to be without an appreciable risk of adverse health effects over a lifetime.
Note on E16: The acute SRV for barium is based on acute threshold toxicity in adults and includes an uncertainty factor of 3-10.
Note on E23: The acute SRV for copper is based on acute GI effects in adults and includes an uncertainty factor of 3.
Note on E25: The acute SRV for cyanide is based on lethality and includes an uncertainty factor of 10.
Note on E26: The acute SRV for fluorine is based on lethality and includes an uncertainty factor of 10.
Note on E28: The SRV for lead is based on the IEUBK model.
Note on E121: The acute SRV for pentachlorophenol is based on developmental toxicity and includes an uncertainty factor of 1000.
Note on E124: The acute SRV for phenol is based on lethality and includes an uncertainty factor of 10.

## Child Acute
Refer to the Risk-Based Guidance for the Soil - Human Health Pathway Technical Support Document
for guidance in applying Soil Reference Values.
NOTE: Based on incidental ingestion of a bolus of soil. Other exposure pathways are NOT addressed.
Source (if multiple sources the source of the driving pathway is given): A = ATSDR; C = Calabrese et al., 1997; E = EPA NCEA/STSC or SSL; O = Other.
Tier 2 Child Acute Ingestion Risk Evaluation (9/06 Version)
Chemical |  | CAS No. | Source | Acute Exposure Concentration (mg/kg) | Maximum Site Concentration (mg/kg) dry weight | AcuteHQ (1) | Acute Effect(s)
Inorganics:
| Antimony | 7440-36-0 | C | 600 |  | 0 | Nausea and vomiting. No UF applied.
| Arsenic | 7440-38-2 | E | 5 |  | 0 | Skin. UF of 10 applied.
| Barium | 7440-39-3 | C | 1200 |  | 0 | Reported to be acute threshold for toxicity in adults. UF of 3-10 applied.
| Cadmium | 7440-43-9 | C | 55 |  | 0 | GI irritation and vomiting. No UF applied.
| Copper | 7440-50-8 | A | 11 |  | 0 | GI irritation and vomiting. UF of 3 applied.
| Cyanide, free | 57-12-5 | A | 62 |  | 0 | Death. UF of 10 applied.
| Fluorine (soluble fluoride) | 7782-41-4 | A | 550 |  | 0 | Death. UF of 10 applied.
| Lead | 7439-92-1 |  | 2000 |  | 0 | Acute lead poisoning at blood lead levels of > 60 ug/dL.
Non/Semi Volatile Organics
| Pentachlorophenol | 87-86-5 | A | 6 |  | 0 | Developmental
| Phenol | 108-95-2 | C | 1100 |  | 0 | Death. UF of 10 applied.
Note on E11: The acute SRV for antimony is based on acute GI effects – no uncertainty factor applied.
Note on E12: The acute SRV for arsenic is based on an acute RfD - an estimate of a daily oral exposure for an acute duration that is likely to be without an appreciable risk of adverse health effects over a lifetime.
Note on E13: The acute SRV for barium is based on acute threshold toxicity in adults and includes an uncertainty factor of 3-10.
Note on E14: The acute SRV for cadmium is based on acute GI effects - no uncertainty applied.
Note on E15: The acute SRV for copper is based on acute GI effects in adults and includes an uncertainty factor of 3.
Note on E16: The acute SRV for cyanide is based on lethality and includes an uncertainty factor of 10.
Note on E17: The acute SRV for fluorine is based on lethality and includes an uncertainty factor of 10.
Note on E18: The SRV for lead is based on the IEUBK model.
Note on E20: The acute SRV for pentachlorophenol is based on developmental toxicity and includes an uncertainty factor of 1000.
Note on E21: The acute SRV for phenol is based on lethality and includes an uncertainty factor of 10.

## Industrial Summary
Refer to the Risk-Based Guidance for the Soil - Human Health Pathway Technical Support Document
for guidance in applying Soil Reference Values.
NOTE:Based on LIMITED multiple pathway exposure scenario (i.e., incidential soil/dust ingestion, dermal contact and inhalation of outdoor dust and vapors). If
multiple contaminants are present cumulative risk MUST be evaluated. Concerns regarding ecological receptors, vapor migration, and ground or surface water
impacts must be evaluated by other methods.
Source (if multiple sources the source of the driving pathway is given): M = MDH; MI = IRIS adopted by MDH; I = IRIS; H = HEAST; E = EPA NCEA/STSC or SSL; C = California EPA; A = ATSDR; O = Other
Pathways: Or = oral; De= Dermal; In = Inhalation; ? = not known.
SUMMARY OF TIER 2 INDUSTRIAL SOIL REFERENCE VALUE INFORMATION. (9/06 Version)
[7 empty] | Path-ways | [5 empty] | Path-ways
Chemical |  | CAS No. | VOC ? | Industrial SRV (mg/kg) | HQ (1) | Source | Missing | Driving | Target Organ(s) (2) | Cancer Class (3) | ELCR | Source | Missing | Driving
Inorganics:
| Aluminum | 7429-90-5 |  | 100000 | 0.2 | E |  | Or In | CNS/PNS; REPROD (Note: Soil Maximum Utilized) | NA | NA
| Antimony | 7440-36-0 |  | 100 | 0.2 | I |  | Or | CV/BLD; WHOLE BODY (NOTE: Not Protective of High Short-term Exposure) | NA | NA
| Arsenic | 7440-38-2 |  | 20 | 0.06 | I |  | Or | CV/BLD; CNS/PNS; SKIN; CANCER | A | 1e-05 | MI |  | Or
| Barium | 7440-39-3 |  | 18000 | 0.2 | I |  | In | CV/BLD; KIDN; DEV (NOTE: Not Protective of High Short-term Exposure) | NA | NA
| Beryllium | 7440-41-7 |  | 230 | 0.2 | I |  | In | LIV/GI; RESP; IMMUN; CANCER | B1 | 7e-07 | I | Or De | In
| Boron | 7440-42-8 |  | 47000 | 0.2 | I |  | Or | REPRO; DEV; RESP (NOTE: Not Protective of High Short-term Exposure) | NA | NA
| Cadmium | 7440-43-9 |  | 200 | 0.2 | I |  | Or | KIDN; LIV/GI; CANCER | B1 | 5e-07 | MI | Or De | In
| Chromium III | 16065-83-1 |  | 100000 | 1 | I | In | Or | Not Available (Note: Soil Maximum Utilized) | NA | NA
| Chromium VI | 18540-29-9 |  | 650 | 0.2 | I |  | Or | RESP; CANCER (NOTE: Not Protective of High Short-term Exposure) | A | 1e-05 | MI | Or De | In
| Cobalt | 7440-48-4 |  | 2600 | 0.2 | E |  | Or | CV/BLD; IMMUN; RESP; CANCER (NOTE: Not Protective of High Short-term Exposure) | B1 | 9e-06 | E | Or De | In
| Copper | 7440-50-8 |  | 9000 | 0.2 | H | In | Or | LIV/GI (NOTE: Not Protective of High Short-term Exposure) | D | NA
| Copper Cyanide | 544-92-3 |  | 1200 | 0.2 | I | In | Or | KIDN;LIV/GI;WHOLE BODY | NA | NA
| Cyanide, free | 57-12-5 |  | 5000 | 0.2 | I | In | Or | CNS/PNS; REPRO; THYROID; WHOLE BODY (Note: does not address HCN; Not Protective of High Short-term Exposure) | NA | NA
| Fluorine (soluble fluoride) | 7782-41-4 |  | 20000 | 0.2 | I | In | Or | BONE | NA | NA
| Iron | 7439-89-6 |  | 75000 | 0.2 | E | In | Or | Not Available | NA | NA
| Lead | 7439-92-1 |  | 700 | 1 | E |  | Or | CV/BLD; CNS/PNS; REPRO; CANCER | B2 | NA
| Lithium | 7439-93-2 |  | 5900 | 1 | E | In | Or | CNS/PNS; DEV; KIDN; THYROID (NOTE: Not Protective of High Short-term Exposure) | NA | NA
| Manganese | 7439-96-5 |  | 8100 | 0.2 | MI |  | In Or | CNS/PNS | NA | NA
| Mercury (inorganic: elemental and mercuric chloride) | 7439-97-6 7487-94-7 | y | 1.5 | 0.2 | I |  | In | CNS/PNS; IMMUNE; KIDN (NOTE: Not Protective of High Short-term Exposure) | D | NA
| Methyl Mercury | 22967-92-6 |  | 20 | 0.2 | MI | In | Or | CNS/PNS; DEV; REPROD | C | NA
| Nickel | various |  | 2500 | 0.2 | MI |  | Or In | WHOLE BODY; RESP; CANCER (NOTE: Not Protective of High Short-term Exposure) | A | 8e-06 | MI | Or De | In
| Selenium | 7782-49-2 |  | 1300 | 0.2 | I | In | Or | CV/BLD; CNS/PNS; LIV/GI; SKIN | D | NA
| Silver | 7440-22-4 |  | 1300 | 0.2 | I | In | Or | SKIN | D | NA
| Strontium | 7440-24-6 |  | 100000 | 0.13 | I | In | Or | Skeletal (NOTE: Soil Maximum Utilized) | NA | NA
| Thallium | various |  | 21 | 0.2 | I | In | Or | CV/BLD; HAIR; Liver; REPROD | NA | NA
| Tin | various |  | 75000 | 0.2 | A | In | Or | CV/BLD; KIDN; LIV/GI | NA | NA
| Titanium | 7440-32-6 |  | 100000 | 0.03 | E |  | Or | WHOLE BODY (Note: Soil Maximum Utilized) | NA | NA
| Vanadium | 7440-62-2 1314-62-1 |  | 250 | 0.2 | E |  | Or | Not Available | NA | NA
| Zinc | 7440-66-6 |  | 75000 | 0.2 | I | In | Or | CV/BLD | D | NA
Volatile Organics
| Acetone | 67-64-1 | y | 1000 | 0.2 | I |  | In | KIDN; LIV/GI | NA | NA
| Benzene | 71-43-2 | y | 10 | 0.1 | I |  | In | IMMUNE; CNS/PNS; CANCER (NOTE: Not Protective of High Short-term Exposure) | A | 1e-05 | MI |  | In
| Bromodichloromethane | 75-27-4 | y | 17 | NA | I | In | ? | KIDN; CANCER | B2 | 1e-05 | E |  | In
| Bromomethane (methyl bromide) | 74-83-9 | y | 2 | 0.2 | I |  | In | LIV/GI; RESP | D | NA
| 1,3 - Butadiene | 106-99-0 | y | 0.4 | 0.2 | I | Or | In | REPRO; CANCER | Carcinogenic | 1e-05 | MI | Or | In
| n-Butylbenzene | 104-51-8 | y | 92 | 0.2 | E |  | In | CNS/PNS | NA | NA
| sec-Butylbenzene | 135-98-8 | y | 70 | 0.2 | E |  | In | CNS/PNS | NA | NA
| tert-Butylbenzene | 98-06-6 | y | 90 | 0.2 | E |  | In | CNS/PNS | NA | NA
| Carbon Disulfide | 75-15-0 | y | 190 | 0.2 | I |  | In | CNS/PNS; REPROD (Note: Not Protective of High Short-term Exposure) | NA | NA
| Carbon Tetrachloride | 56-23-5 | y | 0.9 | 0.2 | E |  | In | LIV/GI; CANCER | B2 | 2e-06 | I |  | In
| Chlorobenzene | 108-90-7 | y | 32 | 0.2 | H |  | In | KIDN; LIV/GI | D | NA
| Chloroethane (ethyl chloride) | 75-00-3 | y | 3000 | 0.2 | E |  | In | REPROD;CANCER | NA | 3e-06 | E | In | Or
| Chloroform (trichloromethane) | 67-66-3 | y | 4 | 0.005 | I |  | In | LIV/GI; KIDN; DEV; CANCER | B2 | 1e-05 | I |  | In
| Chloromethane (methyl chloride) | 74-87-3 | y | 23 | 0.2 | I | Or | In | CNS/PNS; LIV/GI | D | NA | I
| 2-Chlorotoluene | 95-49-8 | y | 436 | 1 | I | In | ? | WHOLE BODY (Csat Utilized) | NA | NA
| Cumene (isopropylbenzene) | 98-82-8 | y | 87 | 0.2 | I |  | In | ADRENAL; KIDN | NA | NA
| 1,2 - Dibromoethane (ethylene dibromide) | 106-93-4 | y | 0.5 | 0.005 | I |  | In | REPROD; LIV/GI; ADREN; CANCER | Likely | 1e-05 | I |  | In
| Dibromomethane (methylene bromide) | 74-95-3 | y | 1860 | 0.2 | H | In | ? | CV/BLD | NA | NA
| Dichlorodifluoromethane (Freon 12) | 75-71-8 | y | 50 | 0.2 | H |  | In | LIV/GI; WHOLE BODY | NA | NA
| 1,1 - Dichloroethane | 75-34-3 | y | 55 | 0.04 | H |  | In | KIDN; CANCER (?) | C | 1e-05 | C |  | In
| 1,2 - Dichloroethane | 107-06-2 | y | 6 | 0.1 | E | Or De | In | NA; CANCER | B2 | 1e-05 | I |  | In
| 1,1 - Dichloroethylene | 75-35-4 | y | 60 | 0.2 | I |  | In | LIV/GI | NA | NA | I
| cis - 1,2 - Dichloroethylene | 154-59-2 | y | 22 | 0.2 | E |  | In | CV/BLD | D | NA
| trans - 1,2 - Dichloroethylene | 156-60-5 | y | 33 | 0.2 | E |  | In | LIV/GI | D | NA
| 1,2 - Dichloroethylene (mixed isomers) | 540-59-0 | y | 22 | 0.2 | E |  | In | LIV/GI | D | NA
| Dichloromethane (methylene chloride) | 75-09-2 | y | 158 | 0.02 | H |  | In | LIV/GI; CANCER | B2 | 1e-05 | MI |  | In
| 1,2 - Dichloropropane | 78-87-5 | y | 6 | 0.07 | I | Or De | In | RESP; CANCER (NOTE: Not Protective of High Short-term Exposure) | B2 | 1e-05 | C |  | In
| Ethyl benzene | 100-41-4 | y | 200 | 1 | I |  | In | KIDN; LIV/GI; REPRO (Note: Csat utilized) | D | NA
| Hexane | 110-54-3 | y | 100 | 1 | M |  | In | CNS/PNS; REPRO; RESP (Note: Csat utilized) | NA | NA
| Methyl ethyl ketone (2-butanone) | 78-93-3 | y | 19000 | 0.2 | I |  | In | REPROD (NOTE: Not Protective of High Short-term Exposure) | NA | NA | I
| Methyl isobutyl ketone (MIBK) | 108-10-1 | y | 9000 | 0.2 | IH |  | In Or | KID; LIV/GI; DEV; WHOLE BODY (NOTE: Not Protective of High Short-term Exposure) | NA | NA | I
| Naphthalene | 91-20-3 | y | 28 | 0.2 | MI |  | In | CV/BLD; RESP; WHOLE BODY | D | NA
| n-Propylbenzene | 103-65-1 | y | 93 | 0.2 | E |  | In | CNS/PNS | NA | NA
| Styrene | 100-42-5 | y | 600 | 0.2 | M |  | In | CV/BLD; CNS/PNS; LIV/GI; CANCER (?) | ? | Under Review
| 1,1,1,2 - Tetrachloroethane | 630-20-6 | y | 51 | NA | I | In | ? | KIDN; LIV/GI; CANCER (?) | C | 1e-05 | I |  | In
| 1,1,2,2 - Tetrachloroethane | 79-34-5 | y | 6.5 | NA | C | In | ? | LIV/GI; WHOLE BODY; CANCER (?) | C | 1e-05 | I |  | In
| Tetrachloroethylene (PCE) | 127-18-4 | y | 131 | 0.1 | E |  | In | CNS/PNS; KIDN; LIV/GI; CANCER | B2/C | 1e-05 | E |  | In
| Toluene | 108-88-3 | y | 305 | 0.2 | I |  | In | CNS/PNS; KIDN; LIV/GI; RESP | D | NA
| 1,2,4 - Trichlorobenzene | 120-82-1 | y | 985 | 0.2 | H |  | In | ADREN; LIV/GI | D | NA
| 1,1,1 - Trichloroethane | 71-55-6 | y | 472 | 0.2 | E |  | In | CNS/PNS; LIV/GI | D | NA
| 1,1,2 - Trichloroethane | 79-00-5 | y | 14 | NA | I | In | ? | CV/BLD; IMMUNE; LIV/GI; CANCER (?) | C | 1e-05 | I |  | In
| Trichloroethylene (TCE) | 79-01-6 | y | 46 | NA |  |  |  | CANCER | B2/C | 1e-05 | E |  | In
| Trichlorofluoromethane | 75-69-4 | y | 195 | 0.2 | H |  | In | KIDN; RESP; WHOLE BODY | NA | NA
| 1,1,2-Trichloro-1,2,2-trifluoroethane (Freon 113) | 76-13-1 | y | 5430 | 1 | H |  | In | CNS/PNS; WHOLE BODY (Note: Csat Utilized) | NA | NA
| 1,2,4-Trimethylbenzene | 95-63-6 | y | 25 | 0.2 | E |  | In | CV/BLD; CNS/PNS; KIDN; LIV/GI; RESP; WHOLE BODY | NA | NA
| 1,3,5-Trimethylbenzene | 108-67-8 | y | 10 | 0.2 | E |  | In | CV/BLD; CNS/PNS; KIDN; LIV/GI; RESP; WHOLE BODY | NA | NA
| Vinyl chloride | 75-01-4 | y | 2.2 | 0.2 | I |  | In | LIV/GI; DEV; CANCER | Known | 7e-06 | I |  | In
| Xylenes (mixed) | 1330-20-7 | y | 130 | 0.2 | I |  | In | CNS/PNS; DEV; KIDN; WHOLE BODY | NA | NA | I
Non/Semi Volatile Organics
| Benzoic acid | 65-85-0 |  | 100000 | 1 | E I |  | In Or | No Adverse Effects Observed at Doses Tested. (Note: Soil Maximum Utilized) | D | NA
| Benzyl alcohol | 100-51-6 |  | 56000 | 0.2 | H | In | Or | LIV/GI | NA | NA
| Bis (2 - chloroethyl)ether | 111-44-4 |  | 5 | NA |  |  |  | CANCER | B2 | 1e-05 | I |  | In
| Bis (chloromethyl) ether | 542-88-1 |  | 0.0035 | NA |  |  |  | CANCER | A | 1e-05 | MI |  | In
| Bromoform (tribromomethane) | 75-25-2 |  | 650 | NA | I | In | ? | LIV/GI; CANCER | B2 | 1e-05 | I |  | In
| Butyl benzylphthalate | 85-68-7 |  | 3700 | 0.2 | I |  | Or | LIV/GI; CANCER (? Class C - extra UF of 10) | C | NA
| Dibenzofuran | 132-64-9 |  | 810 | 0.2 | E | In | ? | KIDN | NA | NA
| 1,4 - Dibromobenzene | 106-37-6 |  | 1760 | 0.2 | I | In | ? | LIV/GI | NA | NA
| Dibromochloromethane | 124-48-1 |  | 20 | NA | I | In | ? | LIV/GI; CANCER (?) | C | 1e-05 | E |  | In
| Dibutyl phthalate | 84-74-2 |  | 16300 | 0.2 | I |  | Or | WHOLE BODY | D | NA
| 1,2 - Dichlorobenzene | 95-50-1 |  | 75 | 0.2 | E |  | In | WHOLE BODY | D | NA
| 1,3 - Dichlorobenzene | 541-73-1 |  | 200 | 0.2 | E | In | ? | LIV/GI; THYROID | D | NA
| 1,4 - Dichlorobenzene | 106-46-7 |  | 50 | 0.004 | I | Or De | In | KIDN; LIV/GI; CANCER (?) | C | 1e-05 | C |  | In
| 3,3' - Dichlorobenzidine | 91-94-1 |  | 50 | NA |  |  |  | CANCER | B2 | 1e-05 | I |  | Or
| 2,4-Dichlorophenol | 120-83-2 |  | 230 | 0.2 | I |  | Or In | IMMUNE | NA | NA
| Di(2 - ethylhexyl)phthalate (bis-ethylhexyl phthalate) | 117-81-7 |  | 2100 | 0.1 | I | In | Or | LIV/GI; CANCER | B2 | 1e-05 | I |  | Or
| 2,4-Dimethylphenol | 105-67-9 |  | 1925 | 0.2 | I |  | Or In | CV/BLD; CNS/PNS | NA | NA
| Di - n - octyl phthalate | 117-84-0 |  | 3700 | 0.2 | H |  | Or | KIDN; LIV/GI | NA | NA
| 1,4-Dioxane | 123-91-1 |  | 250 | 0.003 | C | Or | In | CV/BLD; KIDN; LIV/GI; CANCER (NOTE: Not Protective of High Short-term Exposure) | B2 | 1e-05 | I |  | In
| Ethylene glycol | 107-21-1 |  | 100000 | 1 | I | In | Or | LIV/GI; REPROD (Note: Soil Maximum Utilized) | NA | NA
| Hexachlorobenzene | 118-74-1 |  | 9 | NA | I | In | ? | LIV/GI; CANCER | B2 | 1e-05 | I |  | Or In
| Hexachlorobutadiene | 87-68-3 |  | 37 | 0.2 | H | In | ? | KIDN; CANCER (?) | C | 1e-06 | I |  | In
| Hexachlorocyclopentadiene | 77-47-4 |  | 6 | 0.2 | I |  | In | KIDN; LIV/GI; RESP | not likely | NA | I
| Methanol | 67-56-1 |  | 43500 | 0.2 | C |  | In | CNS/PNS; LIV/GI; REPRO | NA | NA
| 2 - Methylphenol (o-cresol) | 95-48-7 |  | 352 | 0.2 | I |  | Or | CNS/PNS; WHOLE BODY; CANCER (? Class C extra UF of 10) | C | NA
| 3 - Methylphenol (m-cresol) | 108-39-4 |  | 352 | 0.2 | I |  | Or | CNS/PNS; WHOLE BODY; CANCER (? Class C extra UF of 10) | C | NA
| 4 - Methylphenol (p-cresol) | 106-44-5 |  | 59 | 0.2 | H |  | Or | CNS/PNS; RESP; CANCER (? Class C extra UF of 10) | C | NA
| N-Nitrosodiphenylamine | 86-30-6 |  | 3720 | NA |  |  |  | CANCER | B2 | 1e-05 | I |  | Or
| N-Nitrosodi-N-propylamine | 621-64-7 |  | 1.2 | NA |  |  |  | CANCER | B2 | 1e-05 | E |  | In
| Pentachlorophenol | 87-86-5 |  | 120 | 0.008 | I |  | De Or | DEV; KIDN; LIV/GI; REPRO; CANCER | B2 | 1e-05 | I |  | De Or
| Perfluorooctanoic acid (PFOA) | 335-67-7 |  | 23 | 0.2 | M |  | Or | LIV; BLD; DEV; IMMUN | NA | NA |  |  | Or
| Perfluorooctane sulfonate (PFOS) | 1763-23-1 |  | 12 | 0.2 | M |  | Or | LIV; THRYOID | NA | NA |  |  | Or
| Phenol | 108-95-2 |  | 20203 | 0.1 | I |  | Or In | DEV; REPRO (Note: Csat Utilized) | NA | NA | I
| 2,3,4,6-Tetrachlorophenol | 58-90-2 |  | 3700 | 0.2 | I | In | Or De | LIV/GI | NA | NA
| 2,4,5-Trichlorophenol | 95-95-4 |  | 10600 | 0.2 | I |  | Or De | KIDN; LI/GI | NA | NA
| 2,4,6-Trichlorophenol | 88-06-2 |  | 1060 | NA |  |  |  | CANCER | B2 | 1e-05 | I |  | Or In
Polyaromatic Hydrocarbons
| Acenaphthene | 83-32-9 | y | 5260 | 0.2 | E |  | In | LIV/GI | NA | NA
| Anthracene | 120-12-7 |  | 45400 | 0.2 | I |  | Or | None Observed at Doses Evaluated. | D | NA
| Benzo[a]pyrene equivalents (see BaP equiv. Calculation spreadsheeet) | 50-32-8 |  | 3 | NA |  |  |  | CANCER | B2 | 1e-05 | MI |  | Or
| Fluoranthene | 206-44-0 |  | 6800 | 0.2 | I |  | Or | CV/BLD; KIDN; LIV/GI | D | NA
| Fluorene | 86-73-7 |  | 4120 | 0.2 | E |  | Or In | CV/BLD | D | NA
| 2-Methyl naphthalene | 91-57-6 |  | 369 | 0.1 | I | In | Or | RESP (Note: Csat Utilized) | NA | NA
Naphthalene - see Volatile Organics
| Pyrene | 129-00-0 |  | 5800 | 0.2 | I |  | Or | KIDN | D | NA
| Quinoline | 91-22-5 |  | 7 | NA |  |  |  | CANCER | likely | 1e-05 | I | In | Or
Polychlorinated Biphenyls
| PCBs (Polychlorinated Biphenyls) | 1336-36-3 |  | 8 | 0.2 | M | In | Or | IMMUNE; REPROD; CANCER | B2 | 9e-06 | I |  | Or In
Pesticides and Herbicides
| Aldrin | 309-00-2 |  | 2 | 0.06 | I | In | Or | LIV/GI; CANCER | B2 | 1e-05 | I |  | Or
| Carbazole | 86-74-8 |  | 1310 |  |  |  |  | CANCER | B2 | 1e-05 | H | In | Or
| Chloramben | 133-90-4 |  | 3200 | 0.2 | I | In | Or | LIV/GI | under review | NA
| Chlordane | 57-74-9 |  | 74 | 0.2 | I |  | Or | LIV/GI; CANCER | B2 | 1e-05 | I |  | Or
| 4, 4' - DDD | 72-54-8 |  | 125 | NA |  |  |  | CANCER | B2 | 1e-05 | I |  | Or
| 4, 4' - DDE | 72-55-9 |  | 80 | NA |  |  |  | CANCER | B2 | 1e-05 | I |  | Or
| 4, 4' - DDT | 50-29-3 |  | 88 | 0.2 | I | In | Or | LIV/GI; CANCER | B2 | 1e-05 | I |  | Or
| Diazinon | 333-41-5 |  | 200 | 0.2 | H | In | Or | CNS/PNS | NA | NA
| 2,4-Dichlorophenoxyacetic acid (2,4-D) | 94-75-7 |  | 2200 | 0.2 | I | In | Or | CV/BLD; KIDN; LIV/GI | NA | NA
| 4-(2,4-Dichlorophenoxy) butyric acid (2,4-DB) | 94-82-6 |  | 1750 | 0.2 | I | In | Or | CV/BLD; LIV/GI; WHOLE BODY | NA | NA
| Dieldrin | 60-57-1 |  | 2 | 0.04 | I | In | Or | LIV/GI; CANCER | B2 | 1e-05 | I |  | Or
| Endosulfan | 115-29-7 |  | 700 | 0.2 | I |  | Or | CV/BLD; CNS/PNS; KIDN | NA | NA
| Endrin | 72-20-8 |  | 56 | 0.2 | I |  | Or | CNS/PNS; LIV/GI | D | NA
| Heptachlor | 76-44-8 |  | 3.5 | 0.01 | I | In | Or | LIV/GI; CANCER | B2 | 1e-05 | I |  | Or In
| Heptachlor epoxide | 1024-57-3 |  | 3 | 0.2 | I | In | Or | LIV/GI; CANCER | B2 | 1e-05 | I |  | Or
| alpha-Hexachlorocyclohexane | 319-84-6 |  | 3.5 | NA |  |  |  | CANCER | B2 | 1e-05 | I |  | Or
| beta-Hexachlorocyclohexane | 319-85-7 |  | 15 | NA |  |  |  | CANCER (?) | C | 1e-05 | I |  | Or
| gamma-Hexachlorocyclohexane (gamma-BHC, Lindane) | 58-89-9 |  | 15 | 0.05 | I | In | Or | KIDN; LIV/GI; CANCER | B2/C | 1e-05 | H |  | Or
| Hexachlorocyclohexane, technical grade | 608-73-1 |  | 11 | NA |  |  |  | CANCER | B2 | 1e-05 | I |  | Or
| Methoxychlor | 72-43-5 |  | 50 | 0.2 | O |  | Or In | REPROD (Note: Not Protective of High Short-term Exposure) | D | NA
| 2-Methyl-4-chloropphenoxyacetic acid (MCPA) | 94-74-6 |  | 110 | 0.2 | I | In | Or | KIDN; LIV/GI | NA | NA
| 2-(2-Methyl-4-chlorophenoxy)propionic acid (MCPP) | 93-65-2 |  | 220 | 0.2 | I | In | Or | KIDN | NA | NA
| Metolachlor | 51218-45-2 |  | 3300 | 0.2 | I | In | Or | WHOLE BODY; CANCER (?) (Class C - extra UF of 10 used) | C | NA
| Picloram | 1918-02-1 |  | 15000 | 0.2 | I | In | Or | LIV/GI | NA | NA
| Terbufos | 13071-79-9 |  | 3.5 | 0.2 | H | In | Or | CNS/PNS | NA | NA
| Toxaphene | 8001-35-2 |  | 28 | NA |  |  |  | CANCER | B2 | 1e-05 | I |  | Or
| 2,4,5-Trichlorophenoxyacetic acid (2,4,5-T) | 93-76-5 |  | 2150 | 0.2 | I | In | Or | KIDN; REPRO | NA | NA
Dioxins and Furans
| Hexachlorodibenzodioxin mixture | 19408-74-3 |  | 0.005 | NA |  |  |  | CANCER | B2 | 1e-05 | I |  | Or
| 2,3,7,8-TCDD (or 2,3,7,8-TCDD equivalents) | 1746-01-6 |  | 3.5e-05 | NA |  |  |  | IMMUNE; REPROD; CANCER | human carcinogen | 1e-05 | M |  | Or
Explosives
| 1,3 - DNB | 99-65-0 |  | 13 | 0.2 | I | In | Or | SPLEEN | D | NA
| 2,4 - DNT | 121-14-2 |  | 355 | 0.2 | I | In | Or | CV/BLD; CNS/PNS; LIV/GI; CANCER | see mixture below
| 2,6 - DNT | 606-20-2 |  | 175 | 0.2 | H | In | Or | CV/BLD; CNS/PNS; KID; LIV/GI; CANCER | see mixture below
| 2,4- AND 2,6 DNT MIXTURE | 0 |  | 23 | NA |  |  |  | CANCER | B2 | 1e-05 | I |  | Or
| HMX | 2691-41-0 |  | 9560 | 0.2 | I | In | Or | LIV/GI | D | NA
| RDX | 121-82-4 |  | 75 | 0.08 | I | In | De | PROSTATE; CANCER (?) | C | 1e-05 | I | In | De
| 1,3,5 - TNB | 99-35-4 |  | 3760 | 0.2 | I | In | Or De | CV/BLD; SPLEEN | NA | NA
| 2,4,6 - TNT | 118-96-7 |  | 63 | 0.2 | I | In | Or De | LIVER; CANCER (?) | C | 3e-07 | I | In | Or De
VOC | "y" indicates that contaminant is considered volative.
Missing Pathway: highlight indicates a potentially important pathway for which data is missing
(1) | Italics indicates unity with Csat, maximum soil concentration or acute target concentration not unity with chronic RfD/RfC.
(2) | ADREN - adrenal; BONE; CV/BLD - cardiovascular/blood system; CNS/PNS - central/peripheral nervous system; EYE; IMMUN - immune system; KIDN - kidney; LIV/GI - liver/gastrointestinal system;
PROST - prostrate; REPRO - reproductive system (incl. teratogenic/developmental effects); RESP - respiratory system; SKIN - skin irritation or other effects; SPLEEN; THYROID;
WHOLE BODY - increased mortality, decreased growth rate, etc.
NOTE: Not Protective of High Short-term Exposure - SRV based on short-term worker scenario (e.g., construction worker, utility worker, landscaper, etc.) is
significantly lower than the industrial worker SRV presented here.
(3) | Cancer Class 1986:
Class A - Known human carcinogen
Class B - Probable human carcinogen (B1 - limited evidence in humans; B2 - inadequate evidence in humans but adequate in animals)
Class C - Possible human carcinogen
Group D - Not Classifiable
NA - No EPA Classification Available.
Cancer Class 2005:
Carcinogenic - Carcinogenic to Humans
Likely - Likely to be Carcinogenic to Humans
Suggestive - Suggestive Evidence of Carcinogenic Potential
Inadequate - Inadequate Information to Assess Carcinogenic Potential
Not Likely - Not Likely to be Carcinogenic to Humans

## Industrial Risk Estimation
Refer to the Risk-Based Guidance for the Soil - Human Health Pathway Technical Support Document
for guidance in applying Soil Reference Values.
NOTE:Based on LIMITED multiple pathway exposure scenario (i.e., incidential soil/dust ingestion, dermal contact and inhalation of outdoor dust and vapors). If
multiple contaminants are present cumulative risk MUST be evaluated. Concerns regarding ecological receptors, vapor migration, and ground or surface water
impacts must be evaluated by other methods.
Pathways: Or = oral; De= Dermal; In = Inhalation; ? = not known.
Tier 2 Industrial Scenario Risk Evaluation (9/06 Version)
[7 empty] | Path-ways |  | NONCANCER TARGET ENDPOINTS (2) | [15 empty] | CANCER |  | Path-ways
Chemical |  | CAS No. | VOC | Industrial SRV (mg/kg) | Site Concen (mg/kg) dry weight | Site HQ (1) | Missing | Driving | ADREN | BONE | CV/BLD | CNS/PNS | EYE | IMMUN | KIDN | LIV/GI | PROSTATE | REPRO | RESP | Skeletal | SKIN | SPLEEN | THYROID | WHOLE BODY | ELCR (1) | Class | Missing | Driving
Inorganics:
| Aluminum | 7429-90-5 |  | 100000 |  | 0 |  | Or In |  |  |  | 0 | [5 empty] | 0 | [6 empty] | NA | NA
| Antimony | 7440-36-0 |  | 100 |  | 0 |  | Or |  |  | 0 | [12 empty] | 0 | NA | NA
| Arsenic | 7440-38-2 |  | 20 |  | 0 |  | Or |  |  | 0 | 0 | [8 empty] | 0 |  |  |  | 0 | A |  | Or
| Barium | 7440-39-3 |  | 18000 |  | 0 |  | In |  |  | 0 |  |  |  | 0 |  |  | 0 | [6 empty] | NA | NA
| Beryllium | 7440-41-7 |  | 230 |  | 0 |  | In | [5 empty] | 0 |  | 0 |  |  | 0 | [5 empty] | 0 | B1 | Or De | In
| Boron | 7440-42-8 |  | 47000 |  | 0 |  | Or | [9 empty] | 0 | 0 | [5 empty] | NA | NA
| Cadmium | 7440-43-9 |  | 200 |  | 0 |  | Or | [6 empty] | 0 | 0 | [8 empty] | 0 | B1 | Or De | In
| Chromium III | 16065-83-1 |  | 100000 |  | 0 | In | Or | Soil Maximum Utilized. HQ should not be > 1. | [15 empty] | NA | NA
| Chromium VI | 18540-29-9 |  | 650 |  | 0 |  | Or | [10 empty] | 0 | [5 empty] | 0 | A | Or De | In
| Cobalt | 7440-48-4 |  | 2600 |  | 0 |  | Or |  |  | 0 |  |  | 0 |  |  |  |  | 0 | [5 empty] | 0 | B1 | Or De | In
| Copper | 7440-50-8 |  | 9000 |  | 0 | In | Or | [7 empty] | 0 | [8 empty] | NA | D
| Copper Cyanide | 544-92-3 |  | 1200 |  | 0 | In | Or | [6 empty] | 0 | 0 | [7 empty] | 0 | NA | NA
| Cyanide, free | 57-12-5 |  | 5000 |  | 0 | In | Or |  |  |  | 0 | [5 empty] | 0 |  |  |  |  | 0 | 0 | NA | NA
| Fluorine (soluble fluoride) | 7782-41-4 |  | 20000 |  | 0 | In | Or |  | 0 | [14 empty] | NA | NA
| Iron | 7439-89-6 |  | 75000 |  | 0 | In | Or | [16 empty] | NA | NA
| Lead | 7439-92-1 |  | 700 |  | 0 |  | Or | Based on blood lead levels. HQ > 1 blood lead levels may exceed 10 ug/dl. | [15 empty] | NA | B2
| Lithium | 7439-93-2 |  | 5900 |  | 0 | In | Or |  |  |  | 0 |  |  | 0 |  |  | 0 |  |  |  |  | 0 |  | NA | NA
| Manganese | 7439-96-5 |  | 8100 |  | 0 |  | In Or |  |  |  | 0 | [12 empty] | NA | NA
| Mercury (inorganic: elemental and mercuric chloride) | 7439-97-6 7487-94-7 | y | 1.5 |  | 0 |  | In | Not Protective of High |  |  | 0 |  | 0 | 0 | Short-term Exposure | [8 empty] | NA | D
| Methyl Mercury | 22967-92-6 |  | 20 |  | 0 | In | Or |  |  |  | 0 | [5 empty] | 0 | [6 empty] | NA | C
| Nickel | various |  | 2500 |  | 0 |  | Or In | [10 empty] | 0 |  |  |  |  | 0 | 0 | A | Or De | In
| Selenium | 7782-49-2 |  | 1300 |  | 0 | In | Or |  |  | 0 | 0 |  |  |  | 0 |  |  |  |  | 0 |  |  |  | NA | D
| Silver | 7440-22-4 |  | 1300 |  | 0 | In | Or | [12 empty] | 0 |  |  |  | NA | D
| Strontium | 7440-24-6 |  | 100000 |  | 0 | In | Or | [11 empty] | 0 |  |  |  |  | NA | NA
| Thallium | various |  | 21 |  | 0 | In | Or |  |  | 0 |  |  |  |  | 0 |  | 0 | [6 empty] | NA | NA
| Tin | various |  | 75000 |  | 0 | In | Or |  |  | 0 |  |  |  | 0 | 0 | [8 empty] | NA | NA
| Titanium | 7440-32-6 |  | 100000 |  | 0 |  | Or | Soil Maximum Utilized. HQ should not > 1. | [15 empty] | NA | NA
| Vanadium | 7440-62-2 1314-62-1 |  | 250 |  | 0 |  | Or | [16 empty] | NA | NA
| Zinc | 7440-66-6 |  | 75000 |  | 0 | In | Or |  |  | 0 | [13 empty] | NA | D
Volatile Organics
| Acetone | 67-64-1 | y | 1000 |  | 0 |  | In | [6 empty] | 0 | 0 | [8 empty] | NA | NA
| Benzene | 71-43-2 | y | 10 |  | 0 |  | In |  |  |  | 0 |  | 0 | [10 empty] | 0 | A |  | In
| Bromodichloromethane | 75-27-4 | y | 17 |  | NA | In | ? | [6 empty] | NA | [9 empty] | 0 | B2 |  | In
| Bromomethane (methyl bromide) | 74-83-9 | y | 2 |  | 0 |  | In | [7 empty] | 0 |  |  | 0 | [5 empty] | NA | D
| 1,3 - Butadiene | 106-99-0 | y | 0.4 |  | 0 | Or | In | [9 empty] | 0 | [6 empty] | 0 | Carcinogenic | Or | In
| n-Butylbenzene | 104-51-8 | y | 92 |  | 0 |  | In |  |  |  | 0 | [12 empty] | NA | NA
| sec-Butylbenzene | 135-98-8 | y | 70 |  | 0 |  | In |  |  |  | 0 | [12 empty] | NA | NA
| tert-Butylbenzene | 98-06-6 | y | 90 |  | 0 |  | In |  |  |  | 0 | [12 empty] | NA | NA
| Carbon Disulfide | 75-15-0 | y | 190 |  | 0 |  | In | Not Protective of High |  |  | 0 | Short-term Exposure |  |  |  |  | 0 | [6 empty] | NA | NA
| Carbon Tetrachloride | 56-23-5 | y | 0.9 |  | 0 |  | In | [7 empty] | 0 | [8 empty] | 0 | B2 |  | In
| Chlorobenzene | 108-90-7 | y | 32 |  | 0 |  | In | [6 empty] | 0 | 0 | [8 empty] | NA | D
| Chloroethane (ethyl chloride) | 75-00-3 | y | 3000 |  | 0 |  | In | [9 empty] | 0 | [6 empty] | 0 | NA | In | Or
| Chloroform (trichloromethane) | 67-66-3 | y | 4 |  | 0 |  | In | [6 empty] | 0 | 0 |  | 0 | [6 empty] | 0 | B2 |  | In
| Chloromethane (methyl chloride) | 74-87-3 | y | 23 |  | 0 | Or | In |  |  |  | 0 |  |  |  | 0 | [8 empty] | NA | D
| 2-Chlorotoluene | 95-49-8 | y | 436 |  | 0 | In | ? | Based on Csat. If > 1 indicates potential for free product in soil. | [15 empty] | NA | NA
| Cumene (isopropylbenzene) | 98-82-8 | y | 87 |  | 0 |  | In | 0 | [5 empty] | 0 | [9 empty] | NA | NA
| 1,2 - Dibromoethane (ethylene dibromide) | 106-93-4 | y | 0.5 |  | 0 |  | In | 0 | [6 empty] | 0 |  | 0 | [6 empty] | 0 | Likely |  | In
| Dibromomethane (methylene bromide) | 74-95-3 | y | 1860 |  | 0 | In | ? |  |  | 0 | [13 empty] | NA | NA
| Dichlorodifluoromethane (Freon 12) | 75-71-8 | y | 50 |  | 0 |  | In | [7 empty] | 0 | [7 empty] | 0 | NA | NA
| 1,1 - Dichloroethane | 75-34-3 | y | 55 |  | 0 |  | In | [6 empty] | 0 | [9 empty] | 0 | C |  | In
| 1,2 - Dichloroethane | 107-06-2 | y | 6 |  | 0 | Or De | In | [16 empty] | 0 | B2 |  | In
| 1,1 - Dichloroethylene | 75-35-4 | y | 60 |  | 0 |  | In | [7 empty] | 0 | [8 empty] | NA | NA
| cis - 1,2 - Dichloroethylene | 154-59-2 | y | 22 |  | 0 |  | In |  |  | 0 | [13 empty] | NA | D
| trans - 1,2 - Dichloroethylene | 156-60-5 | y | 33 |  | 0 |  | In | [7 empty] | 0 | [8 empty] | NA | D
| 1,2 - Dichloroethylene (mixed isomers) | 540-59-0 | y | 22 | 0 | 0 |  | In | [7 empty] | 0 | [8 empty] | NA | D
| Dichloromethane (methylene chloride) | 75-09-2 | y | 158 |  | 0 |  | In | [7 empty] | 0 | [8 empty] | 0 | B2 |  | In
| 1,2 - Dichloropropane | 78-87-5 | y | 6 |  | 0 | Or De | In | Not Protective of High Short-term Exposure | [9 empty] | 0 | [5 empty] | 0 | B2 |  | In
| Ethyl benzene | 100-41-4 | y | 200 |  | 0 |  | In | Based on Csat. If > 1 indicates potential for free product in soil. | [15 empty] | NA | D
| Hexane | 110-54-3 | y | 100 |  | 0 |  | In | Based on Csat. If > 1 indicates potential for free product in soil. | [15 empty] | NA | NA
| Methyl ethyl ketone (2-butanone) | 78-93-3 | y | 19000 |  | 0 |  | In | Not Protective of High Short-term Exposure | [8 empty] | 0 | [6 empty] | NA | NA
| Methyl isobutyl ketone (MIBK) | 108-10-1 | y | 9000 |  | 0 |  | In Or | [6 empty] | 0 | 0 |  | 0 | [5 empty] | 0 | NA | NA
| Naphthalene | 91-20-3 | y | 28 |  | 0 |  | In |  |  | 0 | [7 empty] | 0 |  |  |  |  | 0 | NA | D
| n-Propylbenzene | 103-65-1 | y | 93 |  | 0 |  | In |  |  |  | 0 | [12 empty] | NA | NA
| Styrene | 100-42-5 | y | 600 |  | 0 |  | In |  |  | 0 | 0 |  |  |  | 0 | [8 empty] | NA | ?
| 1,1,1,2 - Tetrachloroethane | 630-20-6 | y | 51 |  |  | In | ? | [6 empty] | 0 | 0 | [8 empty] | 0 | C |  | In
| 1,1,2,2 - Tetrachloroethane | 79-34-5 | y | 6.5 |  |  | In | ? | [7 empty] | 0 | [7 empty] | 0 | 0 | C |  | In
| Tetrachloroethylene (PCE) | 127-18-4 | y | 131 |  | 0 |  | In |  |  |  | 0 |  |  | 0 | 0 | [8 empty] | 0 | B2/C |  | In
| Toluene | 108-88-3 | y | 305 |  | 0 |  | In |  |  |  | 0 |  |  | 0 | 0 |  |  | 0 | [5 empty] | NA | D
| 1,2,4 - Trichlorobenzene | 120-82-1 | y | 985 |  | 0 |  | In | 0 | [6 empty] | 0 | [8 empty] | NA | D
| 1,1,1 - Trichloroethane | 71-55-6 | y | 472 |  | 0 |  | In |  |  |  | 0 |  |  |  | 0 | [8 empty] | NA | D
| 1,1,2 - Trichloroethane | 79-00-5 | y | 14 |  |  | In | ? |  |  | 0 |  |  | 0 |  | 0 | [8 empty] | 0 | C |  | In
| Trichloroethylene (TCE) | 79-01-6 | y | 46 | [20 empty] | 0 | B2/C |  | In
| Trichlorofluoromethane | 75-69-4 | y | 195 |  | 0 |  | In | [6 empty] | 0 |  |  |  | 0 |  |  |  |  | 0 | NA | NA
| 1,1,2-Trichloro-1,2,2-trifluoroethane (Freon 113) | 76-13-1 | y | 5430 |  | 0 |  | In | Based on Csat. If > 1 indicates potential for free product in soil. | [15 empty] | NA | NA
| 1,2,4-Trimethylbenzene | 95-63-6 | y | 25 |  | 0 |  | In |  |  | 0 | 0 |  |  | 0 | 0 |  |  | 0 |  |  |  |  | 0 | NA | NA
| 1,3,5-Trimethylbenzene | 108-67-8 | y | 10 |  | 0 |  | In |  |  | 0 | 0 |  |  | 0 | 0 |  |  | 0 |  |  |  |  | 0 | NA | NA
| Vinyl chloride | 75-01-4 | y | 2.2 |  | 0 |  | In | [7 empty] | 0 |  | 0 | [6 empty] | 0 | Known |  | In
| Xylenes (mixed) | 1330-20-7 | y | 130 |  | 0 |  | In |  |  |  | 0 |  |  | 0 |  |  | 0 | [5 empty] | 0 | NA | NA
Non/Semi Volatile Organics
| Benzoic acid | 65-85-0 |  | 100000 |  | 0 |  | In Or | Soil Maximum Utilized. HQ should not > 1. | [15 empty] | NA | D
| Benzyl alcohol | 100-51-6 |  | 56000 |  | 0 | In | Or | [7 empty] | 0 | [8 empty] | NA | NA
| Bis (2 - chloroethyl)ether | 111-44-4 |  | 5 | [20 empty] | 0 | B2 |  | In
| Bis (chloromethyl) ether | 542-88-1 |  | 0.0035 | [20 empty] | 0 | A |  | In
| Bromoform (tribromomethane) | 75-25-2 |  | 650 |  |  | In | ? | [7 empty] | 0 | [8 empty] | 0 | B2 |  | In
| Butyl benzylphthalate | 85-68-7 |  | 3700 |  | 0 |  | Or | [7 empty] | 0 | [8 empty] | NA | C
| Dibenzofuran | 132-64-9 |  | 810 |  | 0 | In | ? | [6 empty] | 0 | [9 empty] | NA | NA
| 1,4 - Dibromobenzene | 106-37-6 |  | 1760 |  | 0 | In | ? | [7 empty] | 0 | [8 empty] | NA | NA
| Dibromochloromethane | 124-48-1 |  | 20 |  |  | In | ? | [7 empty] | 0 | [8 empty] | 0 | C |  | In
| Dibutyl phthalate | 84-74-2 |  | 16300 |  | 0 |  | Or | [15 empty] | 0 | NA | D
| 1,2 - Dichlorobenzene | 95-50-1 |  | 75 |  | 0 |  | In | [15 empty] | 0 | NA | D
| 1,3 - Dichlorobenzene | 541-73-1 |  | 200 |  | 0 | In | ? | [7 empty] | 0 | [6 empty] | 0 |  | NA | D
| 1,4 - Dichlorobenzene | 106-46-7 |  | 50 |  | 0 | Or De | In | [6 empty] | 0 | 0 | [8 empty] | 0 | C |  | In
| 3,3' - Dichlorobenzidine | 91-94-1 |  | 50 | [20 empty] | 0 | B2 |  | Or
| 2,4-Dichlorophenol | 120-83-2 |  | 230 |  | 0 |  | Or In | [5 empty] | 0 | [10 empty] | NA | NA
| Di(2 - ethylhexyl)phthalate (bis-ethylhexyl phthalate) | 117-81-7 |  | 2100 |  | 0 | In | Or | [7 empty] | 0 | [8 empty] | 0 | B2 |  | Or
| 2,4-Dimethylphenol | 105-67-9 |  | 1925 |  | 0 |  | Or In |  |  | 0 | 0 | [12 empty] | NA | NA
| Di - n - octyl phthalate | 117-84-0 |  | 3700 |  | 0 |  | Or | [6 empty] | 0 | 0 | [8 empty] | NA | NA
| 1,4-Dioxane | 123-91-1 |  | 250 |  | 0 | Or | In |  |  | 0 |  |  |  | 0 | 0 | [8 empty] | 0 | B2 |  | In
| Ethylene glycol | 107-21-1 |  | 100000 |  | 0 | In | Or | Soil Maximum Utilized. HQ should not > 1. | [15 empty] | NA | NA
| Hexachlorobenzene | 118-74-1 |  | 9 |  |  | In | ? | [7 empty] | 0 | [8 empty] | 0 | B2 |  | Or In
| Hexachlorobutadiene | 87-68-3 |  | 37 |  | 0 | In | ? | [6 empty] | 0 | [9 empty] | 0 | C |  | In
| Hexachlorocyclopentadiene | 77-47-4 |  | 6 |  | 0 |  | In | [6 empty] | 0 | 0 |  |  | 0 | [5 empty] | NA | not likely
| Methanol | 67-56-1 |  | 43500 |  | 0 |  | In |  |  |  | 0 |  |  |  | 0 |  | 0 | [6 empty] | NA | NA
| 2 - Methylphenol (o-cresol) | 95-48-7 |  | 352 |  | 0 |  | Or |  |  |  | 0 | [11 empty] | 0 | NA | C
| 3 - Methylphenol (m-cresol) | 108-39-4 |  | 352 |  | 0 |  | Or |  |  |  | 0 | [11 empty] | 0 | NA | C
| 4 - Methylphenol (p-cresol) | 106-44-5 |  | 59 |  | 0 |  | Or |  |  |  | 0 | [6 empty] | 0 | [5 empty] | NA | C
| N-Nitrosodiphenylamine | 86-30-6 |  | 3720 | [20 empty] | 0 | B2 |  | Or
| N-Nitrosodi-N-propylamine | 621-64-7 |  | 1.2 | [20 empty] | 0 | B2 |  | In
| Pentachlorophenol | 87-86-5 |  | 120 |  | 0 |  | De Or | [6 empty] | 0 | 0 |  | 0 | [6 empty] | 0 | B2 |  | De Or
| Perfluorooctanoic acid (PFOA) | 335-67-7 |  | 23 |  | 0 |  | Or |  |  | 0 |  |  | 0 |  | 0 |  | 0 | [6 empty] | NA | NA |  | Or
| Perfluorooctane sulfonate (PFOS) | 1763-23-1 |  | 12 |  | 0 |  | Or | [7 empty] | 0 | [6 empty] | 0 |  | NA | NA |  | Or
| Phenol | 108-95-2 |  | 20203 |  | 0 |  | In | Based on Csat. If > 1 indicates potential for free product in soil. | [15 empty] | NA | NA
| 2,3,4,6-Tetrachlorophenol | 58-90-2 |  | 3700 |  | 0 | In | Or De | [7 empty] | 0 | [8 empty] | NA | NA
| 2,4,5-Trichlorophenol | 95-95-4 |  | 10600 |  | 0 |  | Or De | [6 empty] | 0 | 0 | [8 empty] | NA | NA
| 2,4,6-Trichlorophenol | 88-06-2 |  | 1060 | [20 empty] | 0 | B2 |  | Or In
Polyaromatic Hydrocarbons
| Acenaphthene | 83-32-9 | y | 5260 |  | 0 |  | In | [7 empty] | 0 | [8 empty] | NA | NA
| Anthracene | 120-12-7 |  | 45400 |  | 0 |  | Or | [16 empty] | NA | D
| Benzo[a]pyrene equivalents (see BaP equiv. Calculation spreadsheeet) | 50-32-8 |  | 3 | [20 empty] | 0 | B2 |  | Or
| Fluoranthene | 206-44-0 |  | 6800 |  | 0 |  | Or |  |  | 0 |  |  |  | 0 | 0 | [8 empty] | NA | D
| Fluorene | 86-73-7 |  | 4120 |  | 0 |  | Or In |  |  | 0 | [13 empty] | NA | D
| 2-Methyl naphthalene | 91-57-6 |  | 369 |  | 0 | In | Or | Based on Csat. If > 1 indicates potential for free product in soil. | [9 empty] | 0 | [5 empty] | NA | NA
| Naphthalene - see Volatile Organics | [23 empty] | NA
| Pyrene | 129-00-0 |  | 5800 |  | 0 |  | Or | [6 empty] | 0 | [9 empty] | NA | D
| Quinoline | 91-22-5 |  | 7 | [20 empty] | 0 | likely | In | Or
Polychlorinated Biphenyls
| PCBs (Polychlorinated Biphenyls) | 1336-36-3 |  | 8 |  | 0 | In | Or | [5 empty] | 0 |  |  |  | 0 | [6 empty] | 0 | B2 |  | Or In
Pesticides and Herbicides
| Aldrin | 309-00-2 |  | 2 |  | 0 | In | Or | [7 empty] | 0 | [8 empty] | 0 | B2 |  | Or
| Carbazole | 86-74-8 |  | 1310 |  | 0 | [18 empty] | 0 | B2 | In | Or
| Chloramben | 133-90-4 |  | 3200 |  | 0 | In | Or | [7 empty] | 0 | [8 empty] | NA | under review
| Chlordane | 57-74-9 |  | 74 |  | 0 |  | Or | [7 empty] | 0 | [8 empty] | 0 | B2 |  | Or
| 4, 4' - DDD | 72-54-8 |  | 125 | [20 empty] | 0 | B2 |  | Or
| 4, 4' - DDE | 72-55-9 |  | 80 | [20 empty] | 0 | B2 |  | Or
| 4, 4' - DDT | 50-29-3 |  | 88 |  | 0 | In | Or | [7 empty] | 0 | [8 empty] | 0 | B2 |  | Or
| Diazinon | 333-41-5 |  | 200 |  | 0 | In | Or |  |  |  | 0 | [12 empty] | NA | NA
| 2,4-Dichlorophenoxyacetic acid (2,4-D) | 94-75-7 |  | 2200 |  | 0 | In | Or |  |  | 0 |  |  |  | 0 | 0 | [8 empty] | NA | NA
| 4-(2,4-Dichlorophenoxy) butyric acid (2,4-DB) | 94-82-6 |  | 1750 |  | 0 | In | Or |  |  | 0 |  |  |  |  | 0 | [7 empty] | 0 | NA | NA
| Dieldrin | 60-57-1 |  | 2 |  | 0 | In | Or | [7 empty] | 0 | [8 empty] | 0 | B2 |  | Or
| Endosulfan | 115-29-7 |  | 700 |  | 0 |  | Or |  |  | 0 | 0 |  |  | 0 | [9 empty] | NA | NA
| Endrin | 72-20-8 |  | 56 |  | 0 |  | Or |  |  |  | 0 |  |  |  | 0 | [8 empty] | NA | D
| Heptachlor | 76-44-8 |  | 3.5 |  | 0 | In | Or | [7 empty] | 0 | [8 empty] | 0 | B2 |  | Or In
| Heptachlor epoxide | 1024-57-3 |  | 3 |  | 0 | In | Or | [7 empty] | 0 | [8 empty] | 0 | B2 |  | Or
| alpha-Hexachlorocyclohexane | 319-84-6 |  | 3.5 | [20 empty] | 0 | B2 |  | Or
| beta-Hexachlorocyclohexane | 319-85-7 |  | 15 | [20 empty] | 0 | C |  | Or
| gamma-Hexachlorocyclohexane (gamma-BHC, Lindane) | 58-89-9 |  | 15 |  | 0 | In | Or | [6 empty] | 0 | 0 | [8 empty] | 0 | B2/C |  | Or
| Hexachlorocyclohexane, technical grade | 608-73-1 |  | 11 | [20 empty] | 0 | B2 |  | Or
| Methoxychlor | 72-43-5 |  | 50 |  | 0 |  | Or In | Not Protective of High Short-term Exposure | [8 empty] | 0 | [6 empty] | NA | D
| 2-Methyl-4-chloropphenoxyacetic acid (MCPA) | 94-74-6 |  | 110 |  | 0 | In | Or | [6 empty] | 0 | 0 | [8 empty] | NA | NA
| 2-(2-Methyl-4-chlorophenoxy)propionic acid (MCPP) | 93-65-2 |  | 220 |  | 0 | In | Or | [6 empty] | 0 | [9 empty] | NA | NA
| Metolachlor | 51218-45-2 |  | 3300 |  | 0 | In | Or | [15 empty] | 0 | NA | C
| Picloram | 1918-02-1 |  | 15000 |  | 0 | In | Or | [7 empty] | 0 | [8 empty] | NA | NA
| Terbufos | 13071-79-9 |  | 3.5 |  | 0 | In | Or |  |  |  | 0 | [12 empty] | NA | NA
| Toxaphene | 8001-35-2 |  | 28 | [20 empty] | 0 | B2 |  | Or
| 2,4,5-Trichlorophenoxyacetic acid (2,4,5-T) | 93-76-5 |  | 2150 |  | 0 | In | Or | [6 empty] | 0 |  |  | 0 | [6 empty] | NA | NA
Dioxins and Furans
| Hexachlorodibenzodioxin mixture | 19408-74-3 |  | 0.005 | [20 empty] | 0 | B2 |  | Or
| 2,3,7,8-TCDD (or 2,3,7,8-TCDD equivalents) | 1746-01-6 |  | 3.5e-05 | [20 empty] | 0 | human carcinogen |  | Or
Explosives
| 1,3 - DNB | 99-65-0 |  | 13 |  | 0 | In | Or | [13 empty] | 0 |  |  | NA | D |  | 0
| 2,4 - DNT | 121-14-2 |  | 355 |  | 0 | In | Or |  |  | 0 | 0 |  |  |  | 0 | [8 empty] | 0 | see mixture below
| 2,6 - DNT | 606-20-2 |  | 175 |  | 0 | In | Or |  |  | 0 | 0 |  |  | 0 | 0 | [8 empty] | 0 | see mixture below
| 2,4- AND 2,6 DNT MIXTURE | 0 |  | 23 | 0 | [19 empty] | 0 | B2 |  | Or
| HMX | 2691-41-0 |  | 9560 |  | 0 | In | Or | [7 empty] | 0 | [8 empty] | NA | D
| RDX | 121-82-4 |  | 75 |  | 0 | In | De | [8 empty] | 0 | [7 empty] | 0 | C | In | De
| 1,3,5 - TNB | 99-35-4 |  | 3760 |  | 0 | In | Or De |  |  | 0 | [10 empty] | 0 |  |  | NA | NA
| 2,4,6 - TNT | 118-96-7 |  | 63 |  | 0 | In | Or De | [7 empty] | 0 | [8 empty] | 0 | C | In | Or De
|  |  |  | Cumulative Site Soil Risk (1) = |  |  |  |  | 0 | 0 | 0 | 0 | 0 | 0 | 0 | 0 | 0 | 0 | 0 |  | 0 | 0 | 0 | 0 | 0
#REF! | #REF!
#REF!
(1) | Site Hazard Quotient (HQ) = Site Exposure Point Conc. x (SRV HQ /SRV ). Site ECR = Site Exposure Point Concentration x (SRV ECR/SRV).
Individual chemical specific HQ should not exceed 0.2 (except where noted), cumulative HI should not exceed 1 for each target endpoint.
Individual excess lifetime cancer risk as well as cumulative excess lifetime cancer risk should not exceed 1 per 100,000 (i.e., 1 E-5).
(2) | ADREN - adrenal; BONE; CV/BLD - cardiovascular/blood system; CNS/PNS - central/peripheral nervous system; EYE; IMMUN - immune system; KIDN - kidney; LIV/GI - liver/gastrointestinal system;
PROST - prostrate; REPRO - reproductive system (incl. teratogenic/developmental effects); RESP - respiratory system; SKIN - skin irritation or other effects; SPLEEN; THYROID;
WHOLE BODY - increased mortality, decreased growth rate, etc.
NOTE: Not Protective of High Short-term Exposure - SRV based on short-term worker scenario (e.g., construction worker, utility worker, landscaper, etc.) is
significantly lower than the industrial worker SRV presented here.
(3) | Cancer Class 1986:
Class A - Known human carcinogen
Class B - Probable human carcinogen (B1 - limited evidence in humans; B2 - inadequate evidence in humans but adequate in animals)
Class C - Possible human carcinogen
Group D - Not Classifiable
NA - No EPA Classification Available.
Cancer Class 2005:
Carcinogenic - Carcinogenic to Humans
Likely - Likely to be Carcinogenic to Humans
Suggestive - Suggestive Evidence of Carcinogenic Potential
Inadequate - Inadequate Information to Assess Carcinogenic Potential
Not Likely - Not Likely to be Carcinogenic to Humans

## Short-term Worker Summary
Refer to the Risk-Based Guidance for the Soil - Human Health Pathway Technical Support Document
for guidance in applying Soil Reference Values.
NOTE:Based on LIMITED multiple pathway exposure scenario (i.e., incidential soil/dust ingestion, dermal contact and inhalation of outdoor dust and vapors). If
multiple contaminants are present cumulative risk MUST be evaluated. Concerns regarding ecological receptors, vapor migration, and ground or surface water
impacts must be evaluated by other methods.
Source (if multiple sources the source of the driving pathway is given): M = MDH; MI = IRIS adopted by MDH; I = IRIS; H = HEAST; E = EPA NCEA/STSC or SSL; C = California EPA; A = ATSDR; O = Other
Pathways: Or = oral; De= Dermal; In = Inhalation; ? = not known.
SUMMARY OF TIER 2 SHORT-TERM WORKER SOIL REFERENCE VALUE INFORMATION. (9/06 Version)
[7 empty] | Path-ways | [5 empty] | Path-ways
Chemical |  | CAS No. | VOC ? | Short-term Worker SRV (mg/kg) | HQ (1) | Source | Missing | Driving | Target Organ(s) (2) | Cancer Class (3) | ELCR | Source | Missing | Driving
Inorganics:
| Aluminum | 7429-90-5 |  | 100000 | 0.2 | A | In | Or | Whole Body (NOTE: Soil Maximum Utilized) | NA | NA
| Antimony | 7440-36-0 |  | 60 | 1 | E |  | Or | CV/BLD | NA | NA
| Arsenic | 7440-38-2 |  | 70 | 0.05 | E | In | Or | SKIN; CANCER | A | 1e-06 | MI |  | Or
| Barium | 7440-39-3 |  | 14000 | 1 | H |  | Or | CV/BLD; KIDN; DEV | NA | NA
| Beryllium | 7440-41-7 |  | 600 | 1 | I | In | Or | LIV/GI; RESP; IMMUN; CANCER | B1 | 4e-07 | I | Or De | In
| Boron | 7440-42-8 |  | 16000 | 1 | H |  | Or | REPRO; DEV; RESP | NA | NA
| Cadmium | 7440-43-9 |  | NA | NA |  |  |  | KIDN; CANCER | B1 |  | MI | Or De | In
| Chromium III | 16065-83-1 |  | 100000 | 1 | H | In | Or | Not Available (NOTE: Soil Maximum Utilized) | NA | NA
| Chromium VI | 18540-29-9 |  | 340 | 1 | H |  | Or | RESP; CANCER | A | 1e-06 | MI | Or De | In
| Cobalt | 7440-48-4 |  | 2800 | 1 | A | In | Or | CV/BLD; IMMUN; RESP; CANCER | B1 | 2e-06 | E | Or De | In
| Copper | 7440-50-8 |  | 3000 | 1 | A | In | Or | LIV/GI | D | NA
| Copper Cyanide | 544-92-3 |  | 1400 | 1 | H | In | Or | KIDN;LIV/GI;WHOLE BODY | NA | NA
| Cyanide, free | 57-12-5 |  | 2900 | 1 | H | In | Or | CNS/PNS; REPRO; THYROID; WHOLE BODY (Note: does not address HCN) | NA | NA
| Fluorine (soluble fluoride) | 7782-41-4 |  | 16200 | 1 | H | In | Or | BONE | NA | NA
| Iron | 7439-89-6 |  | 85000 | 1 | E | In | Or | Not Available | NA | NA
| Lead | 7439-92-1 |  | 700 | 1 | E |  | Or | CV/BLD; CNS/PNS; REPRO; CANCER | B2 | NA
| Lithium | 7439-93-2 |  | 5600 | 1 | E | In | Or | CNS/PNS; DEV; KIDN; THYROID | NA | NA
| Manganese | 7439-96-5 |  | 38000 | 1 | H | In | or | CNS/PNS | NA | NA
| Mercury (inorganic: elemental and mercuric chloride) | 7439-97-6 7487-94-7 | y | 0.4 | 1 | H |  | In | CNS/PNS; IMMUNE; KIDN | D | NA
| Methyl Mercury | 22967-92-6 |  | 25 | 1 | H | In | Or | CNS/PNS; DEV; REPROD | C | NA
| Nickel | various |  | 1400 | 1 | H |  | In Or | WHOLE BODY; RESP; CANCER | A | 9e-07 | MI | Or De | In
| Selenium | 7782-49-2 |  | 1400 | 1 | H | In | Or | CV/BLD; CNS/PNS; LIV/GI; SKIN | D | NA
| Silver | 7440-22-4 |  | 1400 | 1 | H | In | Or | SKIN | D | NA
| Strontium | 7440-24-6 |  | 100000 | 0.2 | A | In | Or | Skeletal (NOTE: Soil Maximum Utilized) | NA | NA
| Thallium | various |  | 230 | 1 | H | In | Or | CV/BLD; LIV/GI;HAIR | NA | NA
| Tin | various |  | 80000 | 1 | A | In | Or | CV/BLD; KIDN; LIV/GI | NA | NA
| Titanium | 7440-32-6 |  | NA | [5 empty] | NA | NA
| Vanadium | 7440-62-2 1314-62-1 |  | 300 | 1 | E | In | Or | Not Available | NA | NA
| Zinc | 7440-66-6 |  | 85000 | 1 | A | In | Or | CV/BLD | D | NA
Volatile Organics
| Acetone | 67-64-1 | y | 100000 | 1 | E |  | In | KIDN; LIV/GI | NA | NA
| Benzene | 71-43-2 | y | 2 | 1 | I |  | In | IMMUN; CNS/PNS; CANCER | A | 2e-07 | MI |  | In
| Bromodichloromethane | 75-27-4 | y | 17 | NA | H | In | ? | KIDN; CANCER | B2 | 1e-06 | E |  | In
| Bromomethane (methyl bromide) | 74-83-9 | y | 22 | 1 | E |  | In | LIV/GI; RESP | D | NA
| 1,3 - Butadiene | 106-99-0 | y | 0.8 | NA |  |  |  | CANCER | Carcinogenic | 1e-06 | MI | Or | In
| n-Butylbenzene | 104-51-8 | y | NA | NA |  |  |  | CNS/PNS | NA | NA
| sec-Butylbenzene | 135-98-8 | y | NA | NA |  |  |  | CNS/PNS | NA | NA
| tert-Butylbenzene | 98-06-6 | y | NA | NA |  |  |  | CNS/PNS | NA | NA
| Carbon Disulfide | 75-15-0 | y | 55 | 1 | H |  | In | CNS/PNS; REPROD | NA | NA
| Carbon Tetrachloride | 56-23-5 | y | 3.5 | NA |  |  |  | CANCER | B2 | 1e-06 | I |  | In
| Chlorobenzene | 108-90-7 | y | 76 | 1 | E | Or De | In | KIDN; LIV/GI | D | NA
| Chloroethane (ethyl chloride) | 75-00-3 | y | NA |  |  |  |  | REPROD;CANCER | NA | NA | I | In | Or
| Chloroform (trichloromethane) | 67-66-3 | y | 3 | 0.07 | A |  | In | LIV/GI; KIDN; DEV; CANCER | B2 | 1e-06 | I |  | In
| Chloromethane (methyl chloride) | 74-87-3 | y | 30 | 1 | A | Or | In | CNS/PNS; LIV/GI | D | NA | I
| 2-Chlorotoluene | 95-49-8 | y | 436 | 1 | I | In | ? | WHOLE BODY (Csat Utilized) | NA | NA
| Cumene (isopropylbenzene) | 98-82-8 | y | 240 | 1 | MI |  | In | ADRENAL; KIDN | NA | NA
| 1,2 - Dibromoethane (ethylene dibromide) | 106-93-4 | y | 0.5 | 0.4 | H | Or | In | REPROD; LIV/GI; ADREN; CANCER | Likely | 1e-06 | I |  | In
| Dibromomethane (methylene bromide) | 74-95-3 | y | 11182 | 1 | H | In | ? | CV/BLD (NOTE: No inhalation toxicity value. Csat utilized) | NA | NA
| Dichlorodifluoromethane (Freon 12) | 75-71-8 | y | 135 | 1 | H |  | In | LIV/GI | NA | NA
| 1,1 - Dichloroethane | 75-34-3 | y | 55 | 0.06 | H |  | In | KIDN; CANCER (?) | C | 1e-06 | C |  | In
| 1,2 - Dichloroethane | 107-06-2 | y | 6 | NA |  |  |  | NA; CANCER | B2 | 1e-06 | I |  | In
| 1,1 - Dichloroethylene | 75-35-4 | y | 60 | 0.02 | H | In | ? | LIV/GI | NA | NA | I
| cis - 1,2 - Dichloroethylene | 154-59-2 | y | 62 | 1 | E |  | In | CV/BLD | D | NA
| trans - 1,2 - Dichloroethylene | 156-60-5 | y | 91 | 1 | E |  | In | CV/BLD; LIV/GI | D | NA
| 1,2 - Dichloroethylene (mixed isomers) | 540-59-0 | y | 62 | 1 | E |  | In | CV/BLD; LIV/GI | D | NA
| Dichloromethane (methylene chloride) | 75-09-2 | y | 158 | NA | H | In |  | LIV/GI; CANCER | B2 | 1e-06 | MI |  | In
| 1,2 - Dichloropropane | 78-87-5 | y | 3 | 1 | H |  | In | RESP; CANCER | B2 | 6e-07 | C |  | In
| Ethyl benzene | 100-41-4 | y | 200 | 1 |  |  | In | KIDN; LIV/GI; REPRO (Note: Csat utilized) | D | NA
| Hexane | 110-54-3 | y | 100 | 1 | M |  | In | CNS/PNS; RESP (Note: Csat utilized) | NA | NA
| Methyl ethyl ketone (2-butanone) | 78-93-3 | y | 6000 | 1 | H |  | In | REPROD; DEV | NA | NA
| Methyl isobutyl ketone (MIBK) | 108-10-1 | y | 4500 | 1 | IH |  | In | KID; LIV/GI; DEV; WHOLE BODY | NA | NA
| Naphthalene | 91-20-3 | y | 78 | 1 |  |  | In | CV/BLD; RESP; WHOLE BODY | D | NA
| n-Propylbenzene | 103-65-1 | y | 200 | 1 |  |  | In | CNS/PNS (NOTE: Csat utilized) | NA | NA
| Styrene | 100-42-5 | y | 1450 | 1 |  |  | In | CNS/PNS; CANCER (?) (NOTE: Csat utilized) | ? | Under Review
| 1,1,1,2 - Tetrachloroethane | 630-20-6 | y | 45 | NA | H | In | ? | KIDN; LIV/GI; CANCER (?) | C | 1e-06 | I |  | In
| 1,1,2,2 - Tetrachloroethane | 79-34-5 | y | 6.5 | NA |  | In | ? | LIV/GI; WHOLE BODY; CANCER (?) | C | 1e-06 | I |  | In
| Tetrachloroethylene (PCE) | 127-18-4 | y | 131 | NA | H | In |  | CNS/PNS; KIDN; LIV/GI; CANCER | B2/C | 1e-06 | E |  | In
| Toluene | 108-88-3 | y | 215 | 1 | E |  | In | CNS/PNS; KIDN; LIV/GI | D | NA
| 1,2,4 - Trichlorobenzene | 120-82-1 | y | NA | NA | H | In | ? | ADREN; LIV/GI | D | NA
| 1,1,1 - Trichloroethane | 71-55-6 | y | NA | NA |  |  |  | CNS/PNS; LIV/GI | D | NA
| 1,1,2 - Trichloroethane | 79-00-5 | y | 14 | NA | H | In | ? | CV/BLD; IMMUNE; LIV/GI; CANCER (?) | C | 1e-06 | I |  | In
| Trichloroethylene (TCE) | 79-01-6 | y | 46 | NA |  |  |  | CANCER | B2/C | 1e-06 | E |  | In
| Trichlorofluoromethane | 75-69-4 | y | 545 | 1 | H |  | In | KIDN; RESP; WHOLE BODY | NA | NA
| 1,1,2-Trichloro-1,2,2-trifluoroethane (Freon 113) | 76-13-1 | y | 5430 | 1 | H |  | In | CNS/PNS; WHOLE BODY (Note: Csat Utilized) | NA | NA
| 1,2,4-Trimethylbenzene | 95-63-6 | y | 70 | 1 | E |  | In | CV/BLD; CNS/PNS; KIDN; LIV/GI; RESP; WHOLE BODY | NA | NA
| 1,3,5-Trimethylbenzene | 108-67-8 | y | 30 | 1 | E |  | In | CV/BLD; CNS/PNS; KIDN; LIV/GI; RESP; WHOLE BODY | NA | NA
| Vinyl chloride | 75-01-4 | y | 3 | 0.6 | A | Or | In | LIV/GI; DEV; CANCER | Known | 1e-06 | I |  | In
| Xylenes (mixed) | 1330-20-7 | y | 353 | 1 | A |  | In | CNS/PNS; DEV; KIDN; WHOLE BODY (NOTE: Csat utilized) | NA | NA | I
Non/Semi Volatile Organics
| Benzoic acid | 65-85-0 |  | 100000 | 1 |  |  |  | NA (Note: Soil Maximum Utilized) | D | NA
| Benzyl alcohol | 100-51-6 |  | NA | NA |  |  |  | LIV/GI | NA | NA
| Bis (2 - chloroethyl)ether | 111-44-4 |  | 4 | NA |  |  |  | CANCER | B2 | 1e-06 | I |  | In
| Bis (chloromethyl) ether | 542-88-1 |  | 0.0035 | NA |  |  |  | CANCER | A | 1e-06 | I |  | In
| Bromoform (tribromomethane) | 75-25-2 |  | 650 | NA | H | In | ? | LIV/GI; CANCER | B2 | 1e-06 | I |  | In
| Butyl benzylphthalate | 85-68-7 |  | 31450 | 1 | H | In | Or | LIV/GI; CANCER (?) (Class C - extra UF of 10) | C | NA
| Dibenzofuran | 132-64-9 |  | NA | NA |  |  |  | KIDN | NA | NA
| 1,4 - Dibromobenzene | 106-37-6 |  | 15000 | 1 | H | In | ? | LIV/GI | NA | NA
| Dibromochloromethane | 124-48-1 |  | 20 | NA | H | In | ? | LIV/GI; CANCER (?) | C | 1e-06 | E |  | In
| Dibutyl phthalate | 84-74-2 |  | 100000 | 1 | H | In | Or | WHOLE BODY (Note: Soil Maximum Utilized) | D | NA
| 1,2 - Dichlorobenzene | 95-50-1 |  | 1390 | 1 | H | Or De | In | NA | D | NA
| 1,3 - Dichlorobenzene | 541-73-1 |  | NA | NA |  |  |  | LIV/GI; THYROID | D | NA
| 1,4 - Dichlorobenzene | 106-46-7 |  | 38 | 0.05 | M | Or De | In | LIV/GI; CANCER (?) | C | 1e-06 | C |  | In
| 3,3' - Dichlorobenzidine | 91-94-1 |  | 93 | NA |  |  |  | CANCER | B2 | 1e-06 | I |  | Or
| 2,4-Dichlorophenol | 120-83-2 |  | 365 | 1 | H |  | Or | IMMUNE | NA | NA
| Di(2 - ethylhexyl)phthalate (bis-ethylhexyl phthalate) | 117-81-7 |  | 5000 | NA |  |  |  | LIV/GI; CANCER | B2 | 1e-06 | I |  | Or
| 2,4-Dimethylphenol | 105-67-9 |  | 8200 | 1 | H |  | In | CV/BLD; CNS/PNS | NA | NA
| Di - n - octyl phthalate | 117-84-0 |  | 3700 | 1 | H | In | Or | KIDN; LIV/GI | NA | NA
| 1,4-Dioxane | 123-91-1 |  | 225 | NA |  |  |  |  | B2 | 1e-06 | I |  | In
| Ethylene glycol | 107-21-1 |  | 100000 | 1 | H | In | Or | LIV/GI; REPROD (Note: Soil Maximum Utilized) | NA | NA
| Hexachlorobenzene | 118-74-1 |  | 10 | NA |  |  |  | LIV/GI; CANCER | B2 | 1e-06 | I |  | Or In
| Hexachlorobutadiene | 87-68-3 |  | 73 | NA |  |  |  | KIDN; CANCER (?) | C | 1e-06 | I |  | In
| Hexachlorocyclopentadiene | 77-47-4 |  | 900 | 1 | A |  | In | KIDN; LIV/GI; RESP | not likely | NA | I
| Methanol | 67-56-1 |  | NA | NA |  |  |  | CNS/PNS; LIV/GI; REPRO | NA | NA
| 2 - Methylphenol (o-cresol) | 95-48-7 |  | NA | NA |  |  |  | CNS/PNS; WHOLE BODY; CANCER (?) | C | NA
| 3 - Methylphenol (m-cresol) | 108-39-4 |  | NA | NA |  |  |  | CNS/PNS; WHOLE BODY; CANCER (?) | C | NA
| 4 - Methylphenol (p-cresol) | 106-44-5 |  | 59 | 1 | H | In | Or | CNS/PNS; RESP; CANCER (? Class C extra UF of 10) | C | NA
| N-Nitrosodiphenylamine | 86-30-6 |  | 5900 | NA |  |  |  | CANCER | B2 | 1e-06 | I |  | Or
| N-Nitrosodi-N-propylamine | 621-64-7 |  | 1.3 | NA |  |  |  | CANCER | B2 | 1e-06 | E |  | In
| Pentachlorophenol | 87-86-5 |  | 160 | 1 | A | In | Or | DEV; KIDN; LIV/GI; REPRO; CANCER | B2 | 5e-07 | I |  | In Or
| Perfluorooctanoic acid (PFOA) | 335-67-7 |  | NA | NA |  |  |  | LIV; BLD; DEV; IMMUN | NA | NA
| Perfluorooctane sulfonate (PFOS) | 1763-23-1 |  | NA | NA |  |  |  | LIV; THRYOID | NA | NA
| Phenol | 108-95-2 |  | 20203 | 0.2 | H | In | Or | DEV; REPRO (Note: Csat Utilized) | NA | NA | I
| 2,3,4,6-Tetrachlorophenol | 58-90-2 |  | 36600 | 1 | H | In | Or | LIV/GI | NA | NA
| 2,4,5-Trichlorophenol | 95-95-4 |  | 100000 | 1 | H | In | Or | KIDN; LI/GI | NA | NA
| 2,4,6-Trichlorophenol | 88-06-2 |  | 1495 | NA |  |  |  | CANCER | B2 | 1e-06 | I |  | Or In
Polyaromatic Hydrocarbons
| Acenaphthene | 83-32-9 | y | 19000 | 1 | E |  | In | LIV/GI | NA | NA
| Anthracene | 120-12-7 |  | 100000 | 1 |  |  |  | NA (Note: Soil Maximum Utilized) | D | NA
| Benzo[a]pyrene equivalents (see BaP equiv. Calculation spreadsheeet) | 50-32-8 |  | 14 | NA |  |  |  | CANCER | B2 | 1e-06 | MI |  | Or
| Fluoranthene | 206-44-0 |  | 48600 | 1 | H |  | Or | CV/BLD; KIDN; LIV/GI | D | NA
| Fluorene | 86-73-7 |  | 17240 | 1 | E |  | In | CV/BLD | D | NA
| 2-Methyl naphthalene | 91-57-6 |  | NA | NA |  |  |  |  | NA | NA
Naphthalene - see Volatile Organics
| Pyrene | 129-00-0 |  | 43000 | 1 | H |  | Or | KIDN | D | NA
| Quinoline | 91-22-5 |  | 30 | NA |  |  |  | CANCER | likely | 1e-06 | I | In | Or
Polychlorinated Biphenyls
| PCBs (Polychlorinated Biphenyls) | 1336-36-3 |  | 8 | 1 | H | In | Or | IMMUNE; REPROD; CANCER | B2 | 5e-07 | I |  | Or In
Pesticides and Herbicides
| Aldrin | 309-00-2 |  | 2.5 | 0.5 | H | In | Or | LIV/GI; CANCER | B2 | 1e-06 | I |  | Or In
| Carbazole | 86-74-8 |  | 3300 |  |  |  |  | CANCER | B2 | 1e-06 | H | In | Or
| Chloramben | 133-90-4 |  | NA | NA |  |  |  | LIV/GI | under review | NA
| Chlordane | 57-74-9 |  | 78 | 1 | E |  | Or | LIV/GI; CANCER | B2 | 5e-07 | I |  | Or
| 4, 4' - DDD | 72-54-8 |  | 260 | NA |  |  |  | CANCER | B2 | 1e-06 | I |  | Or
| 4, 4' - DDE | 72-55-9 |  | 175 | NA |  |  |  | CANCER | B2 | 1e-06 | I |  | Or
| 4, 4' - DDT | 50-29-3 |  | 88 | 1 | H | In | Or | LIV/GI; CANCER | B2 | 4e-07 | I |  | Or
| Diazinon | 333-41-5 |  | 160 | 1 | H | In | Or | CNS/PNS | NA | NA
| 2,4-Dichlorophenoxyacetic acid (2,4-D) | 94-75-7 |  | 1740 | 1 | H | In | Or | CV/BLD; KIDN; LIV/GI | NA | NA
| 4-(2,4-Dichlorophenoxy) butyric acid (2,4-DB) | 94-82-6 |  | 14000 | 1 | H | In | Or | CV/BLD; WHOLE BODY | NA | NA
| Dieldrin | 60-57-1 |  | 3.5 | 0.4 | H | In | Or | LIV/GI; CANCER | B2 | 1e-06 | I |  | Or
| Endosulfan | 115-29-7 |  | 765 | 1 | H | In | Or | CV/BLD; CNS/PNS; KIDN | NA | NA
| Endrin | 72-20-8 |  | 56 | 1 | H | In | Or | CNS/PNS; LIV/GI | D | NA
| Heptachlor | 76-44-8 |  | 4 | 0.05 | H | In | Or | LIV/GI; CANCER | B2 | 1e-06 | I |  | Or In
| Heptachlor epoxide | 1024-57-3 |  | 2.3 | 1 | H | In | Or | LIV/GI; CANCER | B2 | 3e-07 | I |  | Or
| alpha-Hexachlorocyclohexane | 319-84-6 |  | 5 | NA |  |  |  | CANCER | B2 | 1e-06 | I |  | Or
| beta-Hexachlorocyclohexane | 319-85-7 |  | 27 | NA |  |  |  | CANCER (?) | C | 1e-06 | I |  | Or
| gamma-Hexachlorocyclohexane (gamma-BHC, Lindane) | 58-89-9 |  | 22 | NA | H | In | Or | KIDN; LIV/GI; CANCER | B2/C | 1e-06 | H |  | Or
| Hexachlorocyclohexane, technical grade | 608-73-1 |  | 16 | NA |  |  |  | CANCER | B2 | 1e-06 | I |  | Or
| Methoxychlor | 72-43-5 |  | 25 | 1 | O |  | In | REPROD | D | NA
| 2-Methyl-4-chloropphenoxyacetic acid (MCPA) | 94-74-6 |  | 87 | 1 | H | In | Or | KIDN; LIV/GI | NA | NA
| 2-(2-Methyl-4-chlorophenoxy)propionic acid (MCPP) | 93-65-2 |  | 1730 | 1 | H | In | Or | KIDN | NA | NA
| Metolachlor | 51218-45-2 |  | 2610 | 1 | H | In | Or | WHOLE BODY; CANCER (?) (Class C - extra UF of 10 used) | C | NA
| Picloram | 1918-02-1 |  | NA | NA |  |  |  | LIV/GI | NA | NA
| Terbufos | 13071-79-9 |  | 3.5 | 1 | H | In | Or | CNS/PNS | NA | NA
| Toxaphene | 8001-35-2 |  | 60 | 0.3 | A | In | Or | LIV/GI; CANCER | B2 | 1e-06 | I |  | Or
| 2,4,5-Trichlorophenoxyacetic acid (2,4,5-T) | 93-76-5 |  | 17300 | 1 | H | In | Or | KIDN; LIV/GI | NA | NA
Dioxins and Furans
| Hexachlorodibenzodioxin mixture | 19408-74-3 |  | 0.01 | NA |  |  |  | CANCER | B2 | 1e-06 | I |  | Or
| 2,3,7,8-TCDD (or 2,3,7,8-TCDD equivalents) | 1746-01-6 |  | 7.5e-05 | NA |  |  |  | IMMUNE; REPROD; CANCER | human carcinogen | 1e-06 | M |  | Or
Explosives
| 1,3 - DNB | 99-65-0 |  | 117 | 1 | H | In | Or | SPLEEN | D | NA
| 2,4 - DNT | 121-14-2 |  | 303 | 1 | H | In | Or | CV/BLD; CNS/PNS; LIV/GI; CANCER | see mixture below
| 2,6 - DNT | 606-20-2 |  | 1508 | 1 | H | In | Or | CV/BLD; CNS/PNS; KID; LIV/GI; CANCER | see mixture below
| 2,4- AND 2,6 DNT MIXTURE | 0 |  | 32 | NA |  |  |  | CANCER | B2 | 1e-06 | I |  | Or
| HMX | 2691-41-0 |  | NA | NA |  |  |  | LIV/GI | D | NA
| RDX | 121-82-4 |  | 187 | 1 | H | In | De | PROSTATE; CANCER (?) | C | 1e-06 | I | In | De
| 1,3,5 - TNB | 99-35-4 |  | NA | NA |  | In | Or De | CV/BLD; SPLEEN | NA | NA
| 2,4,6 - TNT | 118-96-7 |  | 63 | 1 | H | In | Or | LIVER; CANCER (?) | C | 4e-08 | I | In | Or
VOC | "y" indicates that contaminant is considered volative.
Missing Pathway: highlight indicates a potentially important pathway for which data is missing
(1) | Italics indicates unity with Csat, maximum soil concentration or acute target concentration not unity with chronic RfD/RfC.
(2) | ADREN - adrenal; BONE; CV/BLD - cardiovascular/blood system; CNS/PNS - central/peripheral nervous system; EYE; IMMUN - immune system; KIDN - kidney; LIV/GI - liver/gastrointestinal system;
PROST - prostrate; REPRO - reproductive system (incl. teratogenic/developmental effects); RESP - respiratory system; SKIN - skin irritation or other effects; SPLEEN; THYROID;
WHOLE BODY - increased mortality, decreased growth rate, etc.
(3) | Cancer Class 1986:
Class A - Known human carcinogen
Class B - Probable human carcinogen (B1 - limited evidence in humans; B2 - inadequate evidence in humans but adequate in animals)
Class C - Possible human carcinogen
Group D - Not Classifiable
NA - No EPA Classification Available.
Cancer Class 2005:
Carcinogenic - Carcinogenic to Humans
Likely - Likely to be Carcinogenic to Humans
Suggestive - Suggestive Evidence of Carcinogenic Potential
Inadequate - Inadequate Information to Assess Carcinogenic Potential
Not Likely - Not Likely to be Carcinogenic to Humans

## Short-term Worker Risk Estimati
Refer to the Risk-Based Guidance for the Soil - Human Health Pathway Technical Support Document
for guidance in applying Soil Reference Values.
NOTE:Based on LIMITED multiple pathway exposure scenario (i.e., incidential soil/dust ingestion, dermal contact and inhalation of outdoor dust and vapors). If
multiple contaminants are present cumulative risk MUST be evaluated. Concerns regarding ecological receptors, vapor migration, and ground or surface water
impacts must be evaluated by other methods.
Pathways: Or = oral; De= Dermal; In = Inhalation; ? = not known.
TIER 2 SHORT-TERM WORKER SOIL REFERENCE VALUE RISK EVALUATION (9/06 Version)
[7 empty] | Path-ways |  | NONCANCER TARGET ENDPOINTS (2) | [15 empty] | CANCER |  | Path-ways
Chemical |  | CAS No. | VOC | Short-term Worker SRV (mg/kg) | Site Concen (mg/kg) dry weight | Site HQ (1) | Missing | Driving | ADREN | BONE | CV/BLD | CNS/PNS | EYE | IMMUN | KIDN | LIV/GI | PROSTATE | REPRO | RESP | Skeletal | SKIN | SPLEEN | THYROID | WHOLE BODY | ELCR (1) | Class | Missing | Driving
Inorganics:
| Aluminum | 7429-90-5 |  | 100000 |  | 0 | In | Or | [15 empty] | 0 | NA | NA
| Antimony | 7440-36-0 |  | 60 |  | 0 |  | Or |  |  | 0 | [13 empty] | NA | NA
| Arsenic | 7440-38-2 |  | 70 |  | 0 | In | Or | [12 empty] | 0 |  |  |  | 0 | A |  | Or
| Barium | 7440-39-3 |  | 14000 |  | 0 |  | Or |  |  | 0 |  |  |  | 0 |  |  | 0 | [6 empty] | NA | NA
| Beryllium | 7440-41-7 |  | 600 |  | 0 | In | Or | [5 empty] | 0 |  | 0 |  |  | 0 | [5 empty] | 0 | B1 | Or De | In
| Boron | 7440-42-8 |  | 16000 |  | 0 |  | Or | [9 empty] | 0 | 0 | [5 empty] | NA | NA
| Cadmium | 7440-43-9 |  | NA |  | NA | [8 empty] | NA | [9 empty] | NA | B1 | Or De | In
| Chromium III | 16065-83-1 |  | 100000 |  | 0 | In | Or | Soil Maximum Utilized. HQ should not be > 1. | [15 empty] | NA | NA
| Chromium VI | 18540-29-9 |  | 340 |  | 0 |  | Or | [10 empty] | 0 | [5 empty] | 0 | A | Or De | In
| Cobalt | 7440-48-4 |  | 2800 |  | 0 | In | Or |  |  | 0 |  |  | 0 |  |  |  |  | 0 | [5 empty] | 0 | B1 | Or De | In
| Copper | 7440-50-8 |  | 3000 |  | 0 | In | Or | [7 empty] | 0 | [8 empty] | NA | D
| Copper Cyanide | 544-92-3 |  | 1400 |  | 0 | In | Or | [6 empty] | 0 | 0 | [7 empty] | 0 | NA | NA
| Cyanide, free | 57-12-5 |  | 2900 |  | 0 | In | Or |  |  |  | 0 | [5 empty] | 0 |  |  |  |  | 0 | 0 | NA | NA
| Fluorine (soluble fluoride) | 7782-41-4 |  | 16200 |  | 0 | In | Or |  | 0 | [14 empty] | NA | NA
| Iron | 7439-89-6 |  | 85000 |  | 0 | [18 empty] | NA | NA
| Lead | 7439-92-1 |  | 700 |  | 0 |  | Or | Based on blood lead levels. HQ > 1 blood lead levels may exceed 10 ug/dl. | [15 empty] | NA | B2
| Lithium | 7439-93-2 |  | 5600 |  | 0 | In | Or |  |  |  | 0 |  |  | 0 |  |  | 0 |  |  |  |  | 0 |  | NA | NA
| Manganese | 7439-96-5 |  | 38000 |  | 0 | In | Or |  |  |  | 0 | [12 empty] | NA | NA
| Mercury (inorganic: elemental and mercuric chloride) | 7439-97-6 7487-94-7 |  | 0.4 |  | 0 |  | In |  |  |  | 0 |  | 0 | 0 | [9 empty] | NA | D
| Methyl Mercury | 22967-92-6 |  | 25 |  | 0 | In | Or |  |  |  | 0 | [5 empty] | 0 | [6 empty] | NA | C
| Nickel | various |  | 1400 |  | 0 |  | In Or | [10 empty] | 0 |  |  |  |  | 0 | 0 | A | Or De | In
| Selenium | 7782-49-2 |  | 1400 |  | 0 | In | Or |  |  | 0 | 0 |  |  |  | 0 |  |  |  |  | 0 |  |  |  | NA | D
| Silver | 7440-22-4 |  | 1400 |  | 0 | In | Or | [12 empty] | 0 |  |  |  | NA | D
| Strontium | 7440-24-6 |  | 100000 |  | 0 | In | Or | [11 empty] | 0 |  |  |  |  | NA | NA
| Thallium | various |  | 230 |  | 0 | In | Or |  |  | 0 |  |  |  |  | 0 |  | 0 | [6 empty] | NA | NA
| Tin | various |  | 80000 |  | 0 | In | Or |  |  | 0 |  |  |  | 0 | 0 | [8 empty] | NA | NA
| Titanium | 7440-32-6 |  | NA | [20 empty] | NA | NA
| Vanadium | 7440-62-2 1314-62-1 |  | 300 |  | 0 | In | Or | [16 empty] | NA | NA
| Zinc | 7440-66-6 |  | 85000 |  | 0 | In | Or |  |  | 0 | [13 empty] | NA | D
Volatile Organics
| Acetone | 67-64-1 |  | 100000 |  | 0 |  | In | [6 empty] | 0 | 0 | [8 empty] | NA | NA
| Benzene | 71-43-2 |  | 2 |  | 0 |  | In |  |  |  | 0 |  | 0 | [10 empty] | 0 | A |  | In
| Bromodichloromethane | 75-27-4 |  | 17 |  | NA | In | ? | [6 empty] | NA | [9 empty] | 0 | B2 |  | In
| Bromomethane (methyl bromide) | 74-83-9 |  | 22 |  | 0 |  | In | [7 empty] | 0 |  |  | 0 | [5 empty] | NA | D
| 1,3 - Butadiene | 106-99-0 |  | 0.8 |  | NA | [18 empty] | 0 | Carcinogenic | Or | In
| n-Butylbenzene | 104-51-8 |  | NA |  | NA | [5 empty] | NA | [12 empty] | NA | NA
| sec-Butylbenzene | 135-98-8 |  | NA |  | NA | [5 empty] | NA | [12 empty] | NA | NA
| tert-Butylbenzene | 98-06-6 |  | NA |  | NA | [5 empty] | NA | [12 empty] | NA | NA
| Carbon Disulfide | 75-15-0 |  | 55 |  | 0 |  | In |  |  |  | 0 | [5 empty] | 0 | [6 empty] | NA | NA
| Carbon Tetrachloride | 56-23-5 |  | 3.5 |  | NA | [18 empty] | 0 | B2 |  | In
| Chlorobenzene | 108-90-7 |  | 76 |  | 0 | Or De | In | [6 empty] | 0 | 0 | [8 empty] | NA | D
| Chloroethane (ethyl chloride) | 75-00-3 |  | NA |  | NA | [11 empty] | NA | [6 empty] | NA | NA |  | Or
| Chloroform (trichloromethane) | 67-66-3 |  | 3 |  | 0 |  | In | [6 empty] | 0 | 0 |  | 0 | [6 empty] | 0 | B2 |  | In
| Chloromethane (methyl chloride) | 74-87-3 |  | 30 |  | 0 | Or | In |  |  |  | 0 |  |  |  | 0 | [8 empty] | NA | D
| 2-Chlorotoluene | 95-49-8 |  | 436 |  | 0 | In | ? | Based on Csat. If HQ > 1 indicates potential for free product in soil. | [15 empty] | NA | NA
| Cumene (isopropylbenzene) | 98-82-8 |  | 240 |  | 0 |  | In | 0 | [5 empty] | 0 | [9 empty] | NA | NA
| 1,2 - Dibromoethane (ethylene dibromide) | 106-93-4 |  | 0.5 |  | 0 | Or | In | 0 | [6 empty] | 0 |  | 0 | [6 empty] | 0 | Likely |  | In
| Dibromomethane (methylene bromide) | 74-95-3 |  | 11182 |  | 0 | In | ? | No inhalation toxicity value. Based on Csat. If > 1 indicates potential for free product in soil. | [15 empty] | NA | NA
| Dichlorodifluoromethane (Freon 12) | 75-71-8 |  | 135 |  | 0 |  | In | [7 empty] | 0 | [8 empty] | NA | NA
| 1,1 - Dichloroethane | 75-34-3 |  | 55 |  | 0 |  | In | [6 empty] | 0 | [9 empty] | 0 | C |  | In
| 1,2 - Dichloroethane | 107-06-2 |  | 6 |  | NA | [18 empty] | 0 | B2 |  | In
| 1,1 - Dichloroethylene | 75-35-4 |  | 60 |  | 0 | In | ? | [7 empty] | 0 | [8 empty] | NA | NA
| cis - 1,2 - Dichloroethylene | 154-59-2 |  | 62 |  | 0 |  | In |  |  | 0 | [13 empty] | NA | D
| trans - 1,2 - Dichloroethylene | 156-60-5 |  | 91 |  | 0 |  | In |  |  | 0 |  |  |  |  | 0 | [8 empty] | NA | D
| 1,2 - Dichloroethylene (mixed isomers) | 540-59-0 |  | 62 |  | 0 |  | In |  |  | 0 |  |  |  |  | 0 | [8 empty] | NA | D
| Dichloromethane (methylene chloride) | 75-09-2 |  | 158 |  | NA | In | [8 empty] | NA | [8 empty] | 0 | B2 |  | In
| 1,2 - Dichloropropane | 78-87-5 |  | 3 |  | 0 |  | In | [10 empty] | 0 | [5 empty] | 0 | B2 |  | In
| Ethyl benzene | 100-41-4 |  | 200 |  | 0 |  | In | Based on Csat. If > 1 indicates potential for free product in soil. | [15 empty] | NA | D
| Hexane | 110-54-3 |  | 100 |  | 0 |  | In | Based on Csat. If > 1 indicates potential for free product in soil. | [15 empty] | NA | NA
| Methyl ethyl ketone (2-butanone) | 78-93-3 |  | 6000 |  | 0 |  | In | [9 empty] | 0 | [6 empty] | NA | NA
| Methyl isobutyl ketone (MIBK) | 108-10-1 |  | 4500 |  | 0 |  | In | [6 empty] | 0 | 0 |  | 0 | [5 empty] | 0 | NA | NA
| Naphthalene | 91-20-3 |  | 78 |  | 0 |  | In |  |  | 0 | [7 empty] | 0 |  |  |  |  | 0 | NA | D
| n-Propylbenzene | 103-65-1 |  | 200 |  | 0 |  | In | Based on Csat. If > 1 indicates potential for free product in soil. | [15 empty] | NA | NA
| Styrene | 100-42-5 |  | 1450 |  | 0 |  | In |  |  |  | 0 | [12 empty] | Under Review
| 1,1,1,2 - Tetrachloroethane | 630-20-6 |  | 45 |  | NA | In | ? | [6 empty] | NA | NA | [8 empty] | 0 | C |  | In
| 1,1,2,2 - Tetrachloroethane | 79-34-5 |  | 6.5 |  | NA | In | ? | [7 empty] | NA | [7 empty] | NA | 0 | C |  | In
| Tetrachloroethylene (PCE) | 127-18-4 |  | 131 |  | NA | In |  |  |  |  | NA |  |  | NA | NA | [8 empty] | 0 | B2/C |  | In
| Toluene | 108-88-3 |  | 215 |  | 0 |  | In |  |  |  | 0 |  |  | 0 | 0 | [8 empty] | NA | D
| 1,2,4 - Trichlorobenzene | 120-82-1 |  | NA |  | NA | In | ? | NA | [6 empty] | NA | [8 empty] | NA | D
| 1,1,1 - Trichloroethane | 71-55-6 |  | NA |  | NA | [5 empty] | NA |  |  |  | NA | [8 empty] | NA | D
| 1,1,2 - Trichloroethane | 79-00-5 |  | 14 |  | NA | In | ? |  |  | NA |  |  | NA |  | NA | [8 empty] | 0 | C |  | In
| Trichloroethylene (TCE) | 79-01-6 |  | 46 |  | NA | [18 empty] | 0 | B2/C |  | In
| Trichlorofluoromethane | 75-69-4 |  | 545 |  | 0 |  | In | [6 empty] | 0 |  |  |  | 0 |  |  |  |  | 0 | NA | NA
| 1,1,2-Trichloro-1,2,2-trifluoroethane (Freon 113) | 76-13-1 |  | 5430 |  | 0 |  | In | Based on Csat. If > 1 indicates potential for free product in soil. | [15 empty] | NA | NA
| 1,2,4-Trimethylbenzene | 95-63-6 |  | 70 |  | 0 |  | In |  |  | 0 | 0 |  |  | 0 | 0 |  |  | 0 |  |  |  |  | 0 | NA | NA
| 1,3,5-Trimethylbenzene | 108-67-8 |  | 30 |  | 0 |  | In |  |  | 0 | 0 |  |  | 0 | 0 |  |  | 0 |  |  |  |  | 0 | NA | NA
| Vinyl chloride | 75-01-4 |  | 3 |  | 0 |  | In | [7 empty] | 0 |  | 0 | [6 empty] | 0 | Known |  | In
| Xylenes (mixed) | 1330-20-7 |  | 353 |  | 0 |  | In | Based on Csat. If > 1 indicates potential for free product in soil. | [15 empty] | NA | NA
Non/Semi Volatile Organics
| Benzoic acid | 65-85-0 |  | 100000 |  | 0 |  |  | Soil Maximum Utilized. HQ should not > 1. | [15 empty] | NA | D
| Benzyl alcohol | 100-51-6 |  | NA |  | NA | [9 empty] | NA | [8 empty] | NA | NA
| Bis (2 - chloroethyl)ether | 111-44-4 |  | 4 |  | NA | [18 empty] | 0 | B2 |  | In
| Bis (chloromethyl) ether | 542-88-1 |  | 0.0035 |  | NA | [18 empty] | 0 | A |  | In
| Bromoform (tribromomethane) | 75-25-2 |  | 650 |  | NA | In | ? | [7 empty] | NA | [8 empty] | 0 | B2 |  | In
| Butyl benzylphthalate | 85-68-7 |  | 31450 |  | 0 | In | Or | [7 empty] | 0 | [8 empty] | NA | C
| Dibenzofuran | 132-64-9 |  | NA |  | NA | [8 empty] | NA | [9 empty] | NA | NA
| 1,4 - Dibromobenzene | 106-37-6 |  | 15000 |  | 0 | In | ? | [7 empty] | 0 | [8 empty] | NA | NA
| Dibromochloromethane | 124-48-1 |  | 20 |  | NA | In | ? | [7 empty] | NA | [8 empty] | 0 | C |  | In
| Dibutyl phthalate | 84-74-2 |  | 100000 |  | 0 | In | Or | Soil Maximum Utilized. HQ should not > 1. | [15 empty] | NA | D
| 1,2 - Dichlorobenzene | 95-50-1 |  | 1390 |  | 0 | Or De | In | [16 empty] | NA | D
| 1,3 - Dichlorobenzene | 541-73-1 |  | NA |  | NA | [9 empty] | NA | [6 empty] | NA |  | NA | D
| 1,4 - Dichlorobenzene | 106-46-7 |  | 38 |  | 0 | Or De | In | [7 empty] | 0 | [8 empty] | 0 | C |  | In
| 3,3' - Dichlorobenzidine | 91-94-1 |  | 93 |  | NA | [18 empty] | 0 | B2 |  | Or
| 2,4-Dichlorophenol | 120-83-2 |  | 365 |  | 0 |  | Or | [5 empty] | 0 | [10 empty] | NA | NA
| Di(2 - ethylhexyl)phthalate (bis-ethylhexyl phthalate) | 117-81-7 |  | 5000 |  | NA | [9 empty] | NA | [8 empty] | 0 | B2 |  | Or
| 2,4-Dimethylphenol | 105-67-9 |  | 8200 |  | 0 |  | In |  |  | 0 | 0 | [12 empty] | NA | NA
| Di - n - octyl phthalate | 117-84-0 |  | 3700 |  | 0 | In | Or | [6 empty] | 0 | 0 | [8 empty] | NA | NA
| 1,4-Dioxane | 123-91-1 |  | 225 |  | NA | [18 empty] | 0 | B2 |  | In
| Ethylene glycol | 107-21-1 |  | 100000 |  | 0 | In | Or | Soil Maximum Utilized. HQ should not > 1. | [15 empty] | NA | NA
| Hexachlorobenzene | 118-74-1 |  | 10 |  | NA | [9 empty] | NA | [8 empty] | 0 | B2 |  | Or In
| Hexachlorobutadiene | 87-68-3 |  | 73 |  | NA | [8 empty] | NA | [9 empty] | 0 | C |  | In
| Hexachlorocyclopentadiene | 77-47-4 |  | 900 |  | 0 |  | In | [6 empty] | 0 | 0 |  |  | 0 | [5 empty] | NA | not likely
| Methanol | 67-56-1 |  | NA |  | NA | [5 empty] | NA |  |  |  | NA |  | NA | [6 empty] | NA | NA
| 2 - Methylphenol (o-cresol) | 95-48-7 |  | NA |  | NA | [5 empty] | NA | [11 empty] | NA | NA | C
| 3 - Methylphenol (m-cresol) | 108-39-4 |  | NA |  | NA | [5 empty] | NA | [11 empty] | NA | NA | C
| 4 - Methylphenol (p-cresol) | 106-44-5 |  | 59 |  | 0 | In | Or |  |  |  | 0 | [6 empty] | 0 | [5 empty] | NA | C
| N-Nitrosodiphenylamine | 86-30-6 |  | 5900 |  | NA | [18 empty] | 0 | B2 |  | Or
| N-Nitrosodi-N-propylamine | 621-64-7 |  | 1.3 |  | NA | [18 empty] | 0 | B2 |  | In
| Pentachlorophenol | 87-86-5 |  | 160 |  | 0 | In | Or | [6 empty] | 0 | 0 |  | 0 | [6 empty] | 0 | B2 |  | In Or
| Perfluorooctanoic acid (PFOA) | 335-67-7 |  | NA |  | NA |  |  |  |  | NA |  |  | NA |  | NA |  | NA | [6 empty] | NA | NA |  | Or
| Perfluorooctane sulfonate (PFOS) | 1763-23-1 |  | NA |  | NA | [9 empty] | NA | [6 empty] | NA |  | NA | NA |  | Or
| Phenol | 108-95-2 |  | 20203 |  | 0 |  | Or | Based on Csat. If > 1 indicates potential for free product in soil. | [15 empty] | NA | NA
| 2,3,4,6-Tetrachlorophenol | 58-90-2 |  | 36600 |  | 0 | In | Or | [7 empty] | 0 | [8 empty] | NA | NA
| 2,4,5-Trichlorophenol | 95-95-4 |  | 100000 |  | 0 | In | Or | [6 empty] | 0 | 0 | [8 empty] | NA | NA
| 2,4,6-Trichlorophenol | 88-06-2 |  | 1495 |  | NA | [18 empty] | 0 | B2 |  | Or In
Polyaromatic Hydrocarbons
| Acenaphthene | 83-32-9 |  | 19000 |  | 0 |  | In | [7 empty] | 0 | [8 empty] | NA | NA
| Anthracene | 120-12-7 |  | 100000 |  | 0 |  |  | Soil Maximum Utilized. HQ should not > 1. | [15 empty] | NA | D
| Benzo[a]pyrene equivalents (see BaP equiv. Calculation spreadsheeet) | 50-32-8 |  | 14 |  | NA | [18 empty] | 0 | B2 |  | Or
| Fluoranthene | 206-44-0 |  | 48600 |  | 0 |  | Or |  |  | 0 |  |  |  | 0 | 0 | [8 empty] | NA | D
| Fluorene | 86-73-7 |  | 17240 |  | 0 |  | In |  |  | 0 | [13 empty] | NA | D
| 2-Methyl naphthalene | 91-57-6 |  | NA |  | NA | [18 empty] | NA | NA
Naphthalene - see Volatile Organics
| Pyrene | 129-00-0 |  | 43000 |  | 0 |  | Or | [6 empty] | 0 | [9 empty] | NA | D
| Quinoline | 91-22-5 |  | 30 |  | NA | [18 empty] | 0 | likely | In | Or
Polychlorinated Biphenyls
| PCBs (Polychlorinated Biphenyls) | 1336-36-3 |  | 8 |  | 0 | In | Or | [5 empty] | 0 |  |  |  | 0 | [6 empty] | 0 | B2 |  | Or In
Pesticides and Herbicides
| Aldrin | 309-00-2 |  | 2.5 |  | 0 | In | Or | [7 empty] | 0 | [8 empty] | 0 | B2 |  | Or In
| Carbazole | 86-74-8 |  | 3300 |  | 0 | [18 empty] | 0 | B2 | In | Or
| Chloramben | 133-90-4 |  | NA |  | NA | [9 empty] | NA | [8 empty] | NA | under review
| Chlordane | 57-74-9 |  | 78 |  | 0 |  | Or | [7 empty] | 0 | [8 empty] | 0 | B2 |  | Or
| 4, 4' - DDD | 72-54-8 |  | 260 |  | NA | [18 empty] | 0 | B2 |  | Or
| 4, 4' - DDE | 72-55-9 |  | 175 |  | NA | [18 empty] | 0 | B2 |  | Or
| 4, 4' - DDT | 50-29-3 |  | 88 |  | 0 | In | Or | [7 empty] | 0 | [8 empty] | 0 | B2 |  | Or
| Diazinon | 333-41-5 |  | 160 |  | 0 | In | Or |  |  |  | 0 | [12 empty] | NA | NA
| 2,4-Dichlorophenoxyacetic acid (2,4-D) | 94-75-7 |  | 1740 |  | 0 | In | Or |  |  | 0 |  |  |  | 0 | 0 | [8 empty] | NA | NA
| 4-(2,4-Dichlorophenoxy) butyric acid (2,4-DB) | 94-82-6 |  | 14000 |  | 0 | In | Or |  |  | 0 | [12 empty] | 0 | NA | NA
| Dieldrin | 60-57-1 |  | 3.5 |  | 0 | In | Or | [7 empty] | 0 | [8 empty] | 0 | B2 |  | Or
| Endosulfan | 115-29-7 |  | 765 |  | 0 | In | Or |  |  | 0 | 0 |  |  | 0 | [9 empty] | NA | NA
| Endrin | 72-20-8 |  | 56 |  | 0 | In | Or |  |  |  | 0 |  |  |  | 0 | [8 empty] | NA | D
| Heptachlor | 76-44-8 |  | 4 |  | 0 | In | Or | [7 empty] | 0 | [8 empty] | 0 | B2 |  | Or In
| Heptachlor epoxide | 1024-57-3 |  | 2.3 |  | 0 | In | Or | [7 empty] | 0 | [8 empty] | 0 | B2 |  | Or
| alpha-Hexachlorocyclohexane | 319-84-6 |  | 5 |  | NA | [18 empty] | 0 | B2 |  | Or
| beta-Hexachlorocyclohexane | 319-85-7 |  | 27 |  | NA | [18 empty] | 0 | C |  | Or
| gamma-Hexachlorocyclohexane (gamma-BHC, Lindane) | 58-89-9 |  | 22 |  | NA | In | Or | [6 empty] | NA | NA | [8 empty] | 0 | B2/C |  | Or
| Hexachlorocyclohexane, technical grade | 608-73-1 |  | 16 |  | NA | [18 empty] | 0 | B2 |  | Or
| Methoxychlor | 72-43-5 |  | 25 |  | 0 |  | In | [9 empty] | 0 | [6 empty] | NA | D
| 2-Methyl-4-chloropphenoxyacetic acid (MCPA) | 94-74-6 |  | 87 |  | 0 | In | Or | [6 empty] | 0 | 0 | [8 empty] | NA | NA
| 2-(2-Methyl-4-chlorophenoxy)propionic acid (MCPP) | 93-65-2 |  | 1730 |  | 0 | In | Or | [6 empty] | 0 | [9 empty] | NA | NA
| Metolachlor | 51218-45-2 |  | 2610 |  | 0 | In | Or | [15 empty] | 0 | NA | C
| Picloram | 1918-02-1 |  | NA |  | NA | [9 empty] | NA | [8 empty] | NA | NA
| Terbufos | 13071-79-9 |  | 3.5 |  | 0 | In | Or |  |  |  | 0 | [12 empty] | NA | NA
| Toxaphene | 8001-35-2 |  | 60 |  | 0 | In | Or | [7 empty] | 0 | [8 empty] | 0 | B2 |  | Or
| 2,4,5-Trichlorophenoxyacetic acid (2,4,5-T) | 93-76-5 |  | 17300 |  | 0 | In | Or | [6 empty] | 0 | 0 | [8 empty] | NA | NA
Dioxins and Furans
| Hexachlorodibenzodioxin mixture | 19408-74-3 |  | 0.01 |  | NA | [18 empty] | 0 | B2 |  | Or
| 2,3,7,8-TCDD (or 2,3,7,8-TCDD equivalents) | 1746-01-6 |  | 7.5e-05 |  | NA | [18 empty] | 0 | human carcinogen |  | Or
Explosives
| 1,3 - DNB | 99-65-0 |  | 117 |  | 0 | In | Or | [13 empty] | 0 |  |  | NA | D
| 2,4 - DNT | 121-14-2 |  | 303 |  | 0 | In | Or |  |  | 0 | 0 |  |  |  | 0 | [8 empty] | 0 | see mixture below
| 2,6 - DNT | 606-20-2 |  | 1508 |  | 0 | In | Or |  |  | 0 | 0 |  |  | 0 | 0 | [8 empty] | 0 | see mixture below
| 2,4- AND 2,6 DNT MIXTURE | 0 |  | 32 |  | NA | [18 empty] | 0 | B2 |  | Or
| HMX | 2691-41-0 |  | NA |  | NA | [9 empty] | NA | [8 empty] | NA | D
| RDX | 121-82-4 |  | 187 |  | 0 | In | De | [8 empty] | 0 | [7 empty] | 0 | C | In | De
| 1,3,5 - TNB | 99-35-4 |  | NA |  | NA | In | Or De |  |  | NA | [10 empty] | NA |  |  | NA | NA
| 2,4,6 - TNT | 118-96-7 |  | 63 |  | 0 | In | Or | [7 empty] | 0 | [8 empty] | 0 | C | In | Or
|  |  |  | Cumulative Site Soil Risk (1) = |  |  |  |  | 0 | 0 | 0 | 0 | 0 | 0 | 0 | 0 | 0 | 0 | 0 |  | 0 | 0 | 0 | 0 | 0
VOC | "y" indicates that contaminant is considered volative.
Missing Pathway: highlight indicates a potentially important pathway for which data is missing
(1) | Individual subchronic chemical specific HQ should not exceed 1. Cumulative subchronic HI should not exceed 1 for each target endpoint.
Individual subchronic excess lifetime cancer risk as well as cumulative subchronic excess lifetime cancer risk should not exceed 1 per 1,000,000 (i.e., 1 E-6).
(2) | ADREN - adrenal; BONE; CV/BLD - cardiovascular/blood system; CNS/PNS - central/peripheral nervous system; EYE; IMMUN - immune system; KIDN - kidney; LIV/GI - liver/gastrointestinal system;
'PROST - prostrate; REPRO - reproductive system (incl. teratogenic/developmental effects); RESP - respiratory system; SKIN - skin irritation or other effects; SPLEEN; THYROID;
'WHOLE BODY - increased mortality, decreased growth rate, etc.
(3) | Cancer Class 1986:
Class A - Known human carcinogen
Class B - Probable human carcinogen (B1 - limited evidence in humans; B2 - inadequate evidence in humans but adequate in animals)
Class C - Possible human carcinogen
Group D - Not Classifiable
NA - No EPA Classification Available.
Cancer Class 2005:
Carcinogenic - Carcinogenic to Humans
Likely - Likely to be Carcinogenic to Humans
Suggestive - Suggestive Evidence of Carcinogenic Potential
Inadequate - Inadequate Information to Assess Carcinogenic Potential
Not Likely - Not Likely to be Carcinogenic to Humans

## BaP equiv. calculation
Summary of Stormwater Pond Sediment Testing Results (Revised 7-2-2012 "Stormwater Sediment" spreadsheet only)
Project Name:
Sample Date:
Sample Locations and Depths
|  | Residential SRV Values | Industrial SRV Values | Core Location #1 mg/kg |  | Core Location #2 mg/kg |  | Core Location #3 mg/kg
Parameters | Insert Reporting Limit* | mg/kg | mg/kg
Metals | mg/kg
Arsenic |  | 9 | 20
Copper |  | 100 | 9000
Noncarcinogenic PAHs | mg/kg
Acenapthene |  | 1200 | 5260
Acenapthylene |  | na | na
Anthracene |  | 7880 | 45400
Benzo(g,h,i)perlyene |  | na | na
Fluoranthene |  | 1080 | 6800
Fluorene |  | 850 | 4120
2-Methylnapthalene |  | 100 | 369
Naphthalene |  | 10 | 28
Phenanthrene |  | na | na
Pyrene |  | 890 | 5800
Quinoline** |  | 4 | 7
Carcinogenic PAHs & Total B[a]P Equivalents | Insert Reporting Limit* mg/kg | Potency Equiv. Factor (PEF) |  | Site Conc. | BaP Equiv. | Site Conc. | BaP Equiv. | Site Conc. | BaP Equiv.
Benz[a]anthracene |  | 0.1 |  |  | 0 |  | 0 |  | 0
Benzo[b]fluoranthene |  | 0.1 |  |  | 0 |  | 0 |  | 0
Benzo[j]flouranthene |  | 0.1 |  |  | 0 |  | 0 |  | 0
Benzo[k]fluoranthene |  | 0.1 |  |  | 0 |  | 0 |  | 0
Benzo[a]pyrene |  | 1 |  |  | 0 |  | 0 |  | 0
Chrysene |  | 0.01 |  |  | 0 |  | 0 |  | 0
Dibenz[a,h]acridine |  | 0.1 |  |  | 0 |  | 0 |  | 0
Dibenz[a,h]anthracene |  | 0.56 |  |  | 0 |  | 0 |  | 0
7H-Dibenzo[c,g]carbazole |  | 1 |  |  | 0 |  | 0 |  | 0
Dibenzo[a,e]pyrene |  | 1 |  |  | 0 |  | 0 |  | 0
Dibenzo[a,h]pyrene |  | 10 |  |  | 0 |  | 0 |  | 0
Dibenzo[a,i]pyrene |  | 10 |  |  | 0 |  | 0 |  | 0
Dibenzo[a,l]pyrene |  | 10 |  |  | 0 |  | 0 |  | 0
7,12 Dimethylbenz-anthracene |  | 34 |  |  | 0 |  | 0 |  | 0
Indeno[1,2,3,-c,d]pyrene |  | 0.1 |  |  | 0 |  | 0 |  | 0
3-Methylcholanthrene |  | 3 |  |  | 0 |  | 0 |  | 0
5-Methylchrysene |  | 1 |  |  | 0 |  | 0 |  | 0
Total B[a]P Equivalent*** (mg/kg) |  | 2 | 3 |  | 0 |  | 0 |  | 0
Residential SRV (suitable for residential land use)
Industrial SRV (suitable for industrial land use)
Highlight value for "J" flagged data - sample concentration is above Method Detection Level but is below Reporting Limit
SRV = soil reference value
PAHs = polycyclic aromatic hydrocarbons
na = not available, there is no SRV available for this contaminant at this time.
B[a]P = benzo[a]pyrene
* Reporting Limits- insert reporting limits in this column from the lab analytical results reports (converting to mg/kg if necessary)
** Quinloine is a carcinogenic PAH that does not have a PEF value. Therefore, it is not included in the B[a]P equivalent calculation. It is included in the noncarcinogenic PAH section and evaluated separately.
*** B[a]P Equivalent - Each contaminant sample concentration is multiplied by it's Potency Equivalency Factor (PEF) to obtain a B[a]P equivalent concentration. All B[a]P equivalent concentrations are summed to calculate the total B[a]P equivalent concentration. For nondetect data, use the procedures outlined in Appendix B of "Managing Stormwater Sediment BMP Guidance For Municipalities".