## Instructions
This calculator was created by the MN Small Business Environmental Assistance Program.
We provide free, confidential, environmental assistance to small businesses.
For help call us at: |  | 651/282-6143
800/657-3938
http://www.pca.state.mn.us/sbeap
Instructions:
MPCA Engine web page: |  |  | http://www.pca.state.mn.us/engines
Enter information about your engines in the blue tabs across the bottom.
The total potential and actual emissions will be displayed on the Totals tab.
If your potential emissions exceed the thresholds, you need a permit.
Color Key
Blue | Enter information for your facility in the blue boxes
Orange | Orange boxes are filled with standard values, but you may change them if you have site specific information, e.g. test results.
White | White boxes contain intermediate calculations for determining emissions. Do not change the values/formulas in white boxes
Green | Emission Totals
Yellow | Permit and Insignificant Activity Thresholds
Updated June 2012
Document number p-sbap5-30

## Engine 1
Internal Combustion Engine
Potential to Emit and Actual Emissions Calculations
Facility Name
Engine and Fuel Type | [5 empty] | 1
Engine Use (routine operation; emergency (non peak-shaving)) | [5 empty] | 1
Enter Rated Mechanical Output (hp)
You do not need to enter the sulfur content of the fuel | [5 empty] | NA | % Sulfur
Enter total number hours operated (to determine actual emissions)
Emissions
| b | c | d | e | f | g | h
| Pollutant | Emission Factor | Emission Rate | Hours for PTE Calculation | Potential to Emit | Hours Operated | Actual Emissions
|  | (lb/hp*hr) | (lb/hr) | (hr/yr) | (ton/yr) | (hour/yr) | (tonsyr)
|  |  | [c*rated mech output] |  | [d*e/2000] |  | [d*g/2000]
| PM | 0.0022 | 0 | 8760 | 0 | 0 | 0
| PM10 | 0.0022 | 0 | 8760 | 0 | 0 | 0
| S0x | 0.00205 | 0 | 8760 | 0 | 0 | 0
| N0x | 0.031 | 0 | 8760 | 0 | 0 | 0
| VOC | 0.002514 | 0 | 8760 | 0 | 0 | 0
| CO | 0.00668 | 0 | 8760 | 0 | 0 | 0
Lead
| GHG Total (CO2e) | see calculation below |  | 8760 | 0 | 0 | 0
Green House Gas (GHG) Emissions (CO2e)
a | b | c | d | e | f | g | h
Pollutant | Global Warming Potential1 | Emission Factor | Emission Rate | Hours for PTE Calculation | Potential To Emit | Hours Operated | Actual Emissions
|  | (lb/hp*hr) | (lb/hr) | (hr/yr) | (ton/yr) | (hour/yr) | (tonsyr)
|  |  | [c*rated mech output] |  | [b*d*e/2000] |  | [b*d*g/2000]
CO2 | 1 | 1.1414 | 0 | 8760 | 0 | 0 | 0
CH4 | 21 | 4.627e-05 | 0 | 8760 | 0 | 0 | 0
N2O | 310 | 9.24e-06 | 0 | 8760 | 0 | 0 | 0
|  |  |  | Green House Gas Total (CO2e) | 0 | GHG Total (CO2e) | 0
1Global Warming Potential from MPCA form EC-17.
GHG = Green House Gas
CO2e = carbon dioxide equivalents

## Engine 2
Internal Combustion Engine
Potential to Emit and Actual Emissions Calculations
Facility Name
Engine and Fuel Type | [5 empty] | 1
Engine Use (routine operation; emergency (non peak-shaving)) | [5 empty] | 1
Enter Rated Mechanical Output (hp)
You do not need to enter the sulfur content of the fuel | [5 empty] | NA | % Sulfur
Enter total number hours operated (to determine actual emissions)
Emissions
| b | c | d | e | f | g | h
| Pollutant | Emission Factor | Emission Rate | Hours for PTE Calculation | Potential to Emit | Hours Operated | Actual Emissions
|  | (lb/hp*hr) | (lb/hr) | (hr/yr) | (ton/yr) | (hour/yr) | (tonsyr)
|  |  | [c*rated mech output] |  | [d*e/2000] |  | [d*g/2000]
| PM | 0.0022 | 0 | 8760 | 0 | 0 | 0
| PM10 | 0.0022 | 0 | 8760 | 0 | 0 | 0
| S0x | 0.00205 | 0 | 8760 | 0 | 0 | 0
| N0x | 0.031 | 0 | 8760 | 0 | 0 | 0
| VOC | 0.002514 | 0 | 8760 | 0 | 0 | 0
| CO | 0.00668 | 0 | 8760 | 0 | 0 | 0
Lead
| GHG Total (CO2e) | see calculation below |  | 8760 | 0 | 0 | 0
Green House Gas (GHG) Emissions (CO2e)
a | b | c | d | e | f | g | h
Pollutant | Global Warming Potential1 | Emission Factor | Emission Rate | Hours for PTE Calculation | Potential To Emit | Hours Operated | Actual Emissions
|  | (lb/hp*hr) | (lb/hr) | (hr/yr) | (ton/yr) | (hour/yr) | (tonsyr)
|  |  | [c*rated mech output] |  | [b*d*e/2000] |  | [b*d*g/2000]
CO2 | 1 | 1.1414 | 0 | 8760 | 0 | 0 | 0
CH4 | 21 | 4.627e-05 | 0 | 8760 | 0 | 0 | 0
N2O | 310 | 9.24e-06 | 0 | 8760 | 0 | 0 | 0
|  |  |  | Green House Gas Total (CO2e) | 0 | GHG Total (CO2e) | 0
1Global Warming Potential from MPCA form EC-17.
GHG = Green House Gas
CO2e = carbon dioxide equivalents

## Engine 3
Internal Combustion Engine
Potential to Emit and Actual Emissions Calculations
Facility Name
Engine and Fuel Type | [5 empty] | 1
Engine Use (routine operation; emergency (non peak-shaving)) | [5 empty] | 1
Enter Rated Mechanical Output (hp)
You do not need to enter the sulfur content of the fuel | [5 empty] | NA | % Sulfur
Enter total number hours operated (to determine actual emissions)
Emissions
| b | c | d | e | f | g | h
| Pollutant | Emission Factor | Emission Rate | Hours for PTE Calculation | Potential to Emit | Hours Operated | Actual Emissions
|  | (lb/hp*hr) | (lb/hr) | (hr/yr) | (ton/yr) | (hour/yr) | (tonsyr)
|  |  | [c*rated mech output] |  | [d*e/2000] |  | [d*g/2000]
| PM | 0.0022 | 0 | 8760 | 0 | 0 | 0
| PM10 | 0.0022 | 0 | 8760 | 0 | 0 | 0
| S0x | 0.00205 | 0 | 8760 | 0 | 0 | 0
| N0x | 0.031 | 0 | 8760 | 0 | 0 | 0
| VOC | 0.002514 | 0 | 8760 | 0 | 0 | 0
| CO | 0.00668 | 0 | 8760 | 0 | 0 | 0
Lead
| GHG Total (CO2e) | see calculation below |  | 8760 | 0 | 0 | 0
Green House Gas (GHG) Emissions (CO2e)
a | b | c | d | e | f | g | h
Pollutant | Global Warming Potential1 | Emission Factor | Emission Rate | Hours for PTE Calculation | Potential To Emit | Hours Operated | Actual Emissions
|  | (lb/hp*hr) | (lb/hr) | (hr/yr) | (ton/yr) | (hour/yr) | (tonsyr)
|  |  | [c*rated mech output] |  | [b*d*e/2000] |  | [b*d*g/2000]
CO2 | 1 | 1.1414 | 0 | 8760 | 0 | 0 | 0
CH4 | 21 | 4.627e-05 | 0 | 8760 | 0 | 0 | 0
N2O | 310 | 9.24e-06 | 0 | 8760 | 0 | 0 | 0
|  |  |  | Green House Gas Total (CO2e) | 0 | GHG Total (CO2e) | 0
1Global Warming Potential from MPCA form EC-17.
GHG = Green House Gas
CO2e = carbon dioxide equivalents

## Engine 4
Internal Combustion Engine
Potential to Emit and Actual Emissions Calculations
Facility Name
Engine and Fuel Type | [5 empty] | 1
Engine Use (routine operation; emergency (non peak-shaving)) | [5 empty] | 1
Enter Rated Mechanical Output (hp)
You do not need to enter the sulfur content of the fuel | [5 empty] | NA | % Sulfur
Enter total number hours operated (to determine actual emissions)
Emissions
| b | c | d | e | f | g | h
| Pollutant | Emission Factor | Emission Rate | Hours for PTE Calculation | Potential to Emit | Hours Operated | Actual Emissions
|  | (lb/hp*hr) | (lb/hr) | (hr/yr) | (ton/yr) | (hour/yr) | (tonsyr)
|  |  | [c*rated mech output] |  | [d*e/2000] |  | [d*g/2000]
| PM | 0.0022 | 0 | 8760 | 0 | 0 | 0
| PM10 | 0.0022 | 0 | 8760 | 0 | 0 | 0
| S0x | 0.00205 | 0 | 8760 | 0 | 0 | 0
| N0x | 0.031 | 0 | 8760 | 0 | 0 | 0
| VOC | 0.002514 | 0 | 8760 | 0 | 0 | 0
| CO | 0.00668 | 0 | 8760 | 0 | 0 | 0
Lead
| GHG Total (CO2e) | see calculation below |  | 8760 | 0 | 0 | 0
Green House Gas (GHG) Emissions (CO2e)
a | b | c | d | e | f | g | h
Pollutant | Global Warming Potential1 | Emission Factor | Emission Rate | Hours for PTE Calculation | Potential To Emit | Hours Operated | Actual Emissions
|  | (lb/hp*hr) | (lb/hr) | (hr/yr) | (ton/yr) | (hour/yr) | (tonsyr)
|  |  | [c*rated mech output] |  | [b*d*e/2000] |  | [b*d*g/2000]
CO2 | 1 | 1.1414 | 0 | 8760 | 0 | 0 | 0
CH4 | 21 | 4.627e-05 | 0 | 8760 | 0 | 0 | 0
N2O | 310 | 9.24e-06 | 0 | 8760 | 0 | 0 | 0
|  |  |  | Green House Gas Total (CO2e) | 0 | GHG Total (CO2e) | 0
1Global Warming Potential from MPCA form EC-17.
GHG = Green House Gas
CO2e = carbon dioxide equivalents

## Engine 5
Internal Combustion Engine
Potential to Emit and Actual Emissions Calculations
Facility Name
Engine and Fuel Type | [5 empty] | 1
Engine Use (routine operation; emergency (non peak-shaving)) | [5 empty] | 1
Enter Rated Mechanical Output (hp)
You do not need to enter the sulfur content of the fuel | [5 empty] | NA | % Sulfur
Enter total number hours operated (to determine actual emissions)
Emissions
| b | c | d | e | f | g | h
| Pollutant | Emission Factor | Emission Rate | Hours for PTE Calculation | Potential to Emit | Hours Operated | Actual Emissions
|  | (lb/hp*hr) | (lb/hr) | (hr/yr) | (ton/yr) | (hour/yr) | (tonsyr)
|  |  | [c*rated mech output] |  | [d*e/2000] |  | [d*g/2000]
| PM | 0.0022 | 0 | 8760 | 0 | 0 | 0
| PM10 | 0.0022 | 0 | 8760 | 0 | 0 | 0
| S0x | 0.00205 | 0 | 8760 | 0 | 0 | 0
| N0x | 0.031 | 0 | 8760 | 0 | 0 | 0
| VOC | 0.002514 | 0 | 8760 | 0 | 0 | 0
| CO | 0.00668 | 0 | 8760 | 0 | 0 | 0
Lead
| GHG Total (CO2e) | see calculation below |  | 8760 | 0 | 0 | 0
Green House Gas (GHG) Emissions (CO2e)
a | b | c | d | e | f | g | h
Pollutant | Global Warming Potential1 | Emission Factor | Emission Rate | Hours for PTE Calculation | Potential To Emit | Hours Operated | Actual Emissions
|  | (lb/hp*hr) | (lb/hr) | (hr/yr) | (ton/yr) | (hour/yr) | (tonsyr)
|  |  | [c*rated mech output] |  | [b*d*e/2000] |  | [b*d*g/2000]
CO2 | 1 | 1.1414 | 0 | 8760 | 0 | 0 | 0
CH4 | 21 | 4.627e-05 | 0 | 8760 | 0 | 0 | 0
N2O | 310 | 9.24e-06 | 0 | 8760 | 0 | 0 | 0
|  |  |  | Green House Gas Total (CO2e) | 0 | GHG Total (CO2e) | 0
1Global Warming Potential from MPCA form EC-17.
GHG = Green House Gas
CO2e = carbon dioxide equivalents

## Total Emissions
Total Emissions
Internal Combustion Engines
Potential Emissions
|  | Engine 1 | Engine 2 | Engine 3 | Engine 4 | Engine 5 | Total PTE | Permit Threshold
| PM | 0 | 0 | 0 | 0 | 0 | 0 | 100
| PM10 | 0 | 0 | 0 | 0 | 0 | 0 | 25
| S0x | 0 | 0 | 0 | 0 | 0 | 0 | 50
| N0x | 0 | 0 | 0 | 0 | 0 | 0 | 100
| VOC | 0 | 0 | 0 | 0 | 0 | 0 | 100
| CO | 0 | 0 | 0 | 0 | 0 | 0 | 100
| GHG Total (CO2e) | 0 | 0 | 0 | 0 | 0 | 0 | 100000
Actual Emissions
|  | Engine 1 | Engine 2 | Engine 3 | Engine 4 | Engine 5 | Total Actual | Option D Permit Limits
| PM | 0 | 0 | 0 | 0 | 0 | 0 | 50
| PM10 | 0 | 0 | 0 | 0 | 0 | 0 | 50
| S0x | 0 | 0 | 0 | 0 | 0 | 0 | 50
| N0x | 0 | 0 | 0 | 0 | 0 | 0 | 50
| VOC | 0 | 0 | 0 | 0 | 0 | 0 | 50
| CO | 0 | 0 | 0 | 0 | 0 | 0 | 50
| GHG Total (CO2e) | 0 | 0 | 0 | 0 | 0 | 0 | 50000
Insignificant Activities do not have to be included in the totals above.
Insignificant Activities List - MN Rule 7007.1300

## Emission Factors
EMISSION FACTORS
| RECIPROCATING ENGINES (<600HP) DIESEL (lb/hp*hr) | RECIPROCATING ENGINES (>=600HP) DIESEL (lb/hp*hr)1 | TURBINE ENGINES (electrical generation) NATURAL GAS (lb/MMBtu fuel input)1 | RECIPROCATING GASOLINE (lb/hp*hr) | RECIPROCATING Natural Gas 4-Stroke Rich-Burn (lb/MMBtu) | RECIPROCATING Natural Gas 4-Stroke Lean-Burn (lb/MMBtu)
source | AP42 Chpt 3.3 (10/96) | AP42 Chpt 3.4 (10/96) | AP42 Chpt 3.1 (4/00) | AP42 Chpt 3.3 (10/96) | AP42 Chpt 3.2 (7/00) | AP42 Chpt 3.2 (7/00)
PM | 0.0022 | 0.0007 | 0.0066 | 0.000721 | 0.00991 | 0.00991
PM10 | 0.0022 | 0.0007 | 0.0066 | 0.000721 | 0.0095 | 7.71e-05
S0x | 0.00205 | 0.00809 | 0.94 | 0.000591 | 0.000588 | 0.000588
N0x | 0.031 | 0.024 | 0.32 | 0.011 | 2.21 | 4.08
VOC | 0.002514 | 0.000705 | 0.0021 | 0.021591 | 0.0296 | 0.118
CO | 0.00668 | 0.0055 | 0.082 | 0.00696 | 3.72 | 0.317
source: see table below
CO2 | 1.1414 | 1.1414 | 116.89 | 1.0837 | 116.89 | 116.89
CH4 | 4.627e-05 | 4.627e-05 | 0.0022 | 4.627e-05 | 0.0022 | 0.0022
N2O | 9.24e-06 | 9.24e-06 | 0.00022 | 9.24e-06 | 0.00022 | 0.00022
1 | SOx emission factor given is multiplied by the sulfur content in the fuel (in percent) in the Engine (n) tabs.
Fuel RAPIDS 3 | Fuel Unit | Heating Value (million BTU) | Source for Heating Value | Default CO2 Emission Factor (lbs/million BTU) | Default CH4 Emission Factor (lbs/million BTU) | Default N2O Emission Factor (lbs/million BTU) | Source for Emission Factors | Brake-specific fuel consumption (btu/hp*hr)2 | CO2 Emission Factor conversion | CH4 Emission Factor conversion | N2O Emission Factor conversion | units
NATURAL GAS | million ft3 | 1050 | AP-42 Appendix A (09/1985) | 116.89 | 0.0022 | 0.00022 | 74 FR 209 (30 Oct 2009), pp. 56409-56410
DISTILLATE OIL 2 | thousand gallons | 140 | AP-42 Table 1.3-2 (05/2010) | 163.05 | 0.00661 | 0.00132 | 74 FR 209 (30 Oct 2009), pp. 56409-56410 | 7000 | 1.1414 | 4.627e-05 | 9.24e-06 | lb/hp*hr
GASOLINE | thousand gallons | 130 | AP-42 Appendix A (09/1985) | 154.81 | 0.00661 | 0.00132 | 74 FR 209 (30 Oct 2009), pp. 56409-56410 | 7000 | 1.0837 | 4.627e-05 | 9.24e-06 | lb/hp*hr
2 | An average brake-specific fuel consumption of 7,000 Btu/hp-hr was assumed to convert from lb/MMBtu to lb/hp-hr (see AP42 Chpt 3.3).
7000 btu/hp*hr x GHG EF (lb/E6BTU)= lb GHG/hp*hr
Other Terms
Engine and Fuel Type |  | Engine Use
reciprocating - diesel |  | routine
reciprocating - gasoline |  | emergency
turbine - natural gas
recip - nat gas rich burn
recip - nat gas lean burn
Note on C6: SOx emission factor given is multiplied by the sulfur content in the fuel (in percent) in the Engine (n) tabs.
Note on D6: SOx emission factor given is multiplied by the sulfur content in the fuel (in percent) in the Engine (n) tabs.