## Instructions
This calculator was created by the MN Small Business Environmental Assistance Program.
We provide free, confidential, multi-media environmental assistance to small businesses.
For help call us at: |  | 651/282-6143
800/657-3938
http://www.pca.state.mn.us/sbeap
Instructions:
Use the Handling, Fugitive, Generator, and Engine (Crusher) tabs across the bottom to enter information for your aggregate operation.
Total potential and actual emissions will be displayed on the Totals tab.
If your potential emission totals exceed the thresholds or a federal standard applies, you need a permit.
Visit the MN Small Business Environmental Assistance Program's Aggregate Sector webpage for guidance.
Color Key
Blue | Enter information for your facility in the blue boxes
Orange | Orange boxes are filled with standard values, but you may change them if you have site specific information, e.g. test results.
White | White boxes contain intermediate calculations for determining emissions. Do not change the values/formulas in white boxes
Green | Emission Totals
Yellow | Permit and Insignificant Activity Thresholds
document number p-sbap5-30

## Totals
Total Air Emissions | [6 empty] | Updated July 2011
Potential to Emit (PTE)
Pollutant |  | Handling | Fugitives | Generator | Engine (Crusher) | Total PTE | Permit Threshold
|  | ton/year | ton/year | ton/year | ton/year | ton/year | ton/year
PM | Particulate matter | 0 | 0 | 0 | 0 | 0 | 100
PM10 | Particulate matter less than 10 microns | 0 | 0 | 0 | 0 | 0 | 25 | If the total PTE for any of these pollutants exceeds the listed threshold OR if a federal rule (see below) applies, you need a permit.
SOX | Sulfur oxide compounds |  |  | 0 | 0 | 0 | 50
NOX | Nitrogen oxide compounds |  |  | 0 | 0 | 0 | 100
VOC | Volatile organic compounds |  |  | 0 | 0 | 0 | 100
CO | Carbon monoxide |  |  | 0 | 0 | 0 | 100
GHG (CO2e) | Green House Gases (Carbon Dioxide equivalents) |  |  | 0 | 0 | 0 | 100000
Actual Emissions
Pollutant |  | Handling | Fugitives | Generator | Engine (Crusher) | Total Actuals | Option D Permit Limits
|  | ton/year | ton/year | ton/year | ton/year | ton/year | ton/year
PM | Particulate matter | 0 | 0 | 0 | 0 | 0 | 50
PM10 | Particulate matter less than 10 microns | 0 | 0 | 0 | 0 | 0 | 50
SOX | Sulfur oxide compounds |  |  | 0 | 0 | 0 | 50
NOX | Nitrogen oxide compounds |  |  | 0 | 0 | 0 | 50
VOC | Volatile organic compounds |  |  | 0 | 0 | 0 | 50
CO | Carbon monoxide |  |  | 0 | 0 | 0 | 50
GHG (CO2e) | Green House Gases (Carbon Dioxide equivalents) |  |  | 0 | 0 | 0 | 50000
Federal rules
Does 40 CFR pt 60, Subp. OOO apply (Standards of Performance for Nonmetallic Mineral Processors)?
This standard applies if
your fixed plant is larger than 25 tons/hour or your portable plant is larger than 150 tons/hour, and
your plant or equipment was constructed, reconstructed, or modified after August 31, 1983.
Does 40 CFR pt 60, Subp. IIII apply (Standards of Performance for Stationary Compression Ignition Internal Combustion Engines)?
This standard applies if you use a stationary diesel engine that was purchased or modified after July 11, 2005. Keep in mind that portable engines are considered stationary if they are used at a single location for more than a year or, for seasonal operations, at a single location for an entire operating season. This rule does not apply to diesel engines that propel motor vehicles.
Does 40 CFR pt 60, Subp. JJJJ apply (Standards of Performance for Stationary Spark Ignition Internal Combustion Engines)?
This standard applies if you use a stationary gasoline engine that was purchased or modified after June 12, 2006. Keep in mind that portable engines are considered stationary if they are used at a single location for more than a year or, for seasonal operations, at a single location for an entire operating season. This rule does not apply to gasoline engines that propel motor vehicles.
Does 40 CFR pt 60, Subp. Kb apply (Standards of Performance for Volatile Organic Liquid Storage Vessels (Including Petroleum Liquid Storage Vessels))?
This standard applies if you have a storage tank or container at your site that
was constructed, reconstructed, or modified after July 23, 1984,
has capacity is about 19,800 gallons or more, and
stores volatile organic liquids (including petroleum products such as fuel).
Does 40 CFT pt 60, Subp. UUU apply (Standards of Performance for Calciners and Dryers in Mineral Industries)?
This standard applies if you use a dryer or calciner that was purchased, modified, or reconstructed after April 23, 1986. Note that if this standard applies to you (ie, you are using a dryer or calciner), you must apply for an individual air permit.

## Handling
Air Emissions from Material Handling
Crusher throughput = |  | tons/hour
Throughput (potential) = | 0 | tons/year
# of transfer points =
Throughput (actual) = |  | tons/year
Emissions of Particulate Matter (PM)
|  | a | b | c | d | e
Emission Source | Source Classification Code | Emission Factor | Transfer Points | Potential Throughput | Potential to Emit | Actual Emissions
|  | lbs/ton |  | tons/year | lbs/year | lbs/year
|  |  |  | [crusher throughput * 8760 days in a year] | [a * b * potential throughput] | [a * b * actual throughput]
Primary Crushing1 | 3-05-020-01 | 0.0007 | n/a | 0 | 0 | 0
Secondary Crushing2 | 3-05-020-02 | 0.0016 | n/a | 0 | 0 | 0
Tertiary Crushing2 | 3-05-020-03 | 0.0054 | n/a | 0 | 0 | 0
Fines Crushing2 | 3-05-020-05 | 0.039 | n/a | 0 | 0 | 0
Screening2 | 3-05-020-02, 03 | 0.025 | n/a | 0 | 0 | 0
Fines Screening2 | 3-05-020-21 | 0.3 | n/a | 0 | 0 | 0
Conveyor Transfer Point2 | 3-05-020-06 | 0.003 | 0 | 0 | 0 | 0
Total PM (lbs) |  |  |  |  | 0 | 0
Total PM (tons) |  |  |  |  | 0 | 0
Emissions of Particulate Matter less than 10 microns (PM10)
|  | a | b | c | d | e
Emission Source | Source Classification Code | Emission Factor | Transfer Points | Potential Throughput | Potential to Emit | Actual Emissions
|  | lbs/ton |  | tons/year | lbs/year | lbs/year
|  |  |  | [crusher throughput * 8760 days in a year] | [a * b * potential throughput] | [a * b * actual throughput]
Primary Crushing1 | 3-05-020-01 | 0.0007 | n/a | 0 | 0 | 0
Secondary Crushing2 | 3-05-020-02 | 0.00059 | n/a | 0 | 0 | 0
Tertiary Crushing2 | 3-05-020-03 | 0.0024 | n/a | 0 | 0 | 0
Fines Crushing2 | 3-05-020-05 | 0.015 | n/a | 0 | 0 | 0
Screening2 | 3-05-020-02, 03 | 0.0087 | n/a | 0 | 0 | 0
Fines Screening2 | 3-05-020-21 | 0.072 | n/a | 0 | 0 | 0
Conveyor Transfer Point2 | 3-05-020-06 | 0.0011 | 0 | 0 | 0 | 0
Total PM10 (lbs) |  |  |  |  | 0 | 0
Total PM10 (tons) |  |  |  |  | 0 | 0
1Emission factor from AP-42 11.19.2-2 (1/95)
2Emission factor from AP-42 11.19.2-2 (8/04)

## Fugitive
Air Emissions from Fugitive Particulate
Throughput (potential) = |  | 0 | tons/year
Throughput (actual) = |  | 0 | tons/year
Throughput (actual hauled) = |  |  | tons/year
Unpaved road | [6 empty] | Source: AP-42 13.2.2 (11/2006)
k = PM particle size multiplier |  | 4.9
k10 = PM10 particle size multiplier |  | 1.5
s = silt content of road (%) |  | 6 |  | Vehicle 1 | Vehicle 2
W = mean vehicle weight (ton) |  | 27.375 |  | 80% | 15% | % of total trips
Vpotential = # vehicle trips / yr |  | 0 |  | 20 | 15 | Empty weight (tons)
Vactual = # vehicle trips / yr |  | 0 |  | 40 | 30 | Full weight (tons)
M = miles of unpaved roads
Potential Vehicle Miles Traveled (VMT) = Vpotential x M |  |  | 0
Actual Vehicle Miles Traveled (VMT) = Vactual x M |  |  | 0
PM emission factor (lb/VMT) = k(s / 12)0.7 (W / 3)0.45 |  |  | 8.1579
PM10 emission factor (lb/VMT) = k(s / 12)0.9 (W / 3)0.45 |  |  | 2.174
Materials handling | [6 empty] | Source: AP-42 13.2.4 (11/2006)
k = PM particle size multiplier |  | 0.74
k10 = PM10 particle size multiplier |  | 0.35
U = mean wind speed (mph) |  | 10
M = material moisture content (%) |  | 2.1
PM emission factor (lb/ton) = k(0.0032)((U/5)1.3/(M/2)1.4) |  |  | 0.0054457
PM10 emission factor (lb/ton) = k10(0.0032)((U/5)1.3/(M/2)1.4) |  |  | 0.0025757
Wind erosion of ground pile
s = silt content of material (%) |  | 7.1
p = # of days w/ >=0.01" precip/yr |  | 108
f = % time wind speeds exceed 12 mph at mean pile height |  | 30
d = # days pile is present
a = acres of pile base
PM emission factor (lb/day/acre)=1.7(s/1.5)((365-p)/235)(f/15) |  |  | 17.5999
PM10 emission factor = emission factor PM/2 |  |  | 8.8
d*acre = d * a |  |  | 0
Totals
a | b | c | d | e | f
Source | Emission Factor | Potential Activity | Potential Emissions | Actual Activity | Actual Emissions
|  |  | b x c / 2000 |  | b x e / 2000
Unpaved road | (lb/VMT) | (Vehicle miles traveled) | (ton/year) | (Vehicle miles traveled) | (ton/year)
PM | 8.1579 | 0 | 0 | 0 | 0
PM10 | 2.174 | 0 | 0 | 0 | 0
Material handling | (lb/ton) | (tons) |  | (tons)
PM | 0.0054457 | 0 | 0 | 0 | 0
PM10 | 0.0025757 | 0 | 0 | 0 | 0
Ground pile | (lb/d*acre) | (d*acre) |  | (d*acre)
PM | 17.5999 | 0 | 0 | 0 | 0
PM10 | 8.8 | 0 | 0 | 0 | 0
Total
PM |  |  | 0 |  | 0
PM10 |  |  | 0 |  | 0
Note on C11: 6% value from top of range of plant road; from AP-42 Table 13.2.2-1 (11/06) .
Note on C12: Use the table to the right to calculate this.
Note on C13: Based on potential tons thoughput above and the vehicle information entered to the right.
Note on C14: Based on actual tons thoughput hauled above and the vehicle information entered to the right.
Note on C15: Enter round trip distance.
Note on C27: 2.1% is mean moisture content from stone quarrying AP-42 Table 13.2.4-1.

## Generator
Air Emissions from Generator
Potential to Emit and Actual Emissions Calculations
Facility Name
Engine and Fuel Type | [5 empty] | 1
Engine Use (routine operation or emergency (non peak-shaving)) | [5 empty] | 1
Enter Rated Mechanical Output (hp)
You do not need to enter the sulfur content of the fuel | [5 empty] | NA | % Sulfur
Enter total number hours operated (to determine actual emissions)
Emissions
| b | c | d | e | f | g | h
| Pollutant | Emission Factor | Emission Rate | Hours for PTE Calculation | Potential to Emit | Actual Hours Operated | Actual Emissions
|  | (lb/hp*hr) | (lb/hr) | (hr/yr) | (ton/yr) | (hour/yr) | (tonsyr)
|  |  | [c*rated mech output] |  | [d*e/2000] |  | [d*g/2000]
| PM | 0.0022 | 0 | 8760 | 0 | 0 | 0
| PM10 | 0.0022 | 0 | 8760 | 0 | 0 | 0
| SOx | 0.00205 | 0 | 8760 | 0 | 0 | 0
| NOx | 0.031 | 0 | 8760 | 0 | 0 | 0
| VOC | 0.002514 | 0 | 8760 | 0 | 0 | 0
| CO | 0.00668 | 0 | 8760 | 0 | 0 | 0
Lead
| GHG Total (CO2e) | see calculation below |  | 8760 | 0 | 0 | 0
Green House Gas (GHG) Emissions (CO2e)
Pollutant | b | c | d | e | f | g | h
| Global Warming Potential1 | Emission Factor | Emission Rate | Hours for PTE Calculation | Potential To Emit | Actual Hours Operated | Actual Emissions
|  | (lb/hp*hr) | (lb/hr) | (hr/yr) | (ton/yr) | (hour/yr) | (tonsyr)
|  |  | [c*rated mech output] |  | [b*d*e/2000] |  | [b*d*g/2000]
CO2 | 1 | 1.14 | 0 | 8760 | 0 | 0 | 0
CH4 | 21 | 4.63e-05 | 0 | 8760 | 0 | 0 | 0
N2O | 310 | 9.24e-06 | 0 | 8760 | 0 | 0 | 0
|  |  |  | Green House Gas Total (CO2e) | 0 | GHG Total (CO2e) | 0
1Global Warming Potential from MPCA form EC-17.
GHG = Green House Gas
CO2e = carbon dioxide equivalents

## Engine (Crusher)
Air Emissions from Crusher Engine
Potential to Emit and Actual Emissions Calculations
Facility Name |  |  |  |  | 0
Engine and Fuel Type | [5 empty] | 1
Engine Use (routine operation or emergency (non peak-shaving)) | [5 empty] | 1
Enter Rated Mechanical Output (hp)
You do not need to enter the sulfur content of the fuel | [5 empty] | NA | % Sulfur
Enter total number hours operated (to determine actual emissions) | [5 empty] | 0
Emissions
| b | c | d | e | f | g | h
| Pollutant | Emission Factor | Emission Rate | Hours for PTE Calculation | Potential to Emit | Actual Hours Operated | Actual Emissions
|  | (lb/hp*hr) | (lb/hr) | (hr/yr) | (ton/yr) | (hour/yr) | (tonsyr)
|  |  | [c*rated mech output] |  | [d*e/2000] |  | [d*g/2000]
| PM | 0.0022 | 0 | 8760 | 0 | 0 | 0
| PM10 | 0.0022 | 0 | 8760 | 0 | 0 | 0
| SOx | 0.00205 | 0 | 8760 | 0 | 0 | 0
| NOx | 0.031 | 0 | 8760 | 0 | 0 | 0
| VOC | 0.002514 | 0 | 8760 | 0 | 0 | 0
| CO | 0.00668 | 0 | 8760 | 0 | 0 | 0
Lead
| GHG Total (CO2e) | see calculation below |  | 8760 | 0 | 0 | 0
Green House Gas (GHG) Emissions (CO2e)
Pollutant | b | c | d | e | f | g | h
| Global Warming Potential1 | Emission Factor | Emission Rate | Hours for PTE Calculation | Potential To Emit | Actual Hours Operated | Actual Emissions
|  | (lb/hp*hr) | (lb/hr) | (hr/yr) | (ton/yr) | (hour/yr) | (tonsyr)
|  |  | [c*rated mech output] |  | [b*d*e/2000] |  | [b*d*g/2000]
CO2 | 1 | 1.14 | 0 | 8760 | 0 | 0 | 0
CH4 | 21 | 4.63e-05 | 0 | 8760 | 0 | 0 | 0
N2O | 310 | 9.24e-06 | 0 | 8760 | 0 | 0 | 0
|  |  |  | Green House Gas Total (CO2e) | 0 | GHG Total (CO2e) | 0
1Global Warming Potential from MPCA form EC-17.
GHG = Green House Gas
CO2e = carbon dioxide equivalents

## Screen 3
If applying for a Registration Permit Option D, use the following with EC-03 35) Ambient Air Impact Table
| 35a | 35b | 35c | 35d | 35e | 35f | 35g | 36
Pollutant and averaging time | Maximum uncontrolled emissions | Pollution control efficiency | Maximum controlled emissions | Maximum controlled emissions | 1-hour Ambient air impact at 1 gram/sec | Averaging time scaling factor | Ambient air impact for stated averaging time | Target levels
| lb/hour | % | lb/hr | grams/sec | µg/m3 |  | µg/m3 | µg/m4
|  |  |  | [35c / 7.94] |  |  | [35d x 35e x 35f]
PM10 24-hr |  |  | 0 | 0 |  | 0.4 | 0 | 150
PM2.5 24-hr |  |  | 0 | 0 |  | 0.4 | 0 | 35
SO2 1-hr |  |  | 0 | 0 |  | 1 | 0 | 196
NO2 1-hr |  |  | 0 | 0 |  | 1 | 0 | 188
CO 1-hr |  |  | 0 | 0 |  | 1 | 0 | 35000
CO 8-hr |  |  | 0 | 0 |  | 0.7 | 0 | 10000

## Emission Factors
Emission Factors | [5 empty] | Updated April 2012
Pollutant | RECIPROCATING ENGINES (<600HP) DIESEL (lb/hp*hr) | RECIPROCATING ENGINES (>=600HP) DIESEL (lb/hp*hr)1 | TURBINE ENGINES (electrical generation) NATURAL GAS (lb/MMBtu fuel input)1 | RECIPROCATING GASOLINE (lb/hp*hr) | RECIPROCATING Natural Gas 4-Stroke Rich-Burn (lb/MMBtu) | RECIPROCATING Natural Gas 4-Stroke Lean-Burn (lb/MMBtu)
source | AP42 Chpt 3.3 (10/96) | AP42 Chpt 3.4 (10/96) | AP42 Chpt 3.1 (4/00) | AP42 Chpt 3.3 (10/96) | AP42 Chpt 3.2 (7/00) | AP42 Chpt 3.2 (7/00)
PM | 0.0022 | 0.0007 | 0.0066 | 0.000721 | 0.00991 | 0.00991
PM10 | 0.0022 | 0.0007 | 0.0066 | 0.000721 | 0.0095 | 7.71e-05
S0x | 0.00205 | 0.00809 | 0.94 | 0.000591 | 0.000588 | 0.000588
N0x | 0.031 | 0.024 | 0.32 | 0.011 | 2.21 | 4.08
VOC | 0.002514 | 0.000705 | 0.0021 | 0.021591 | 0.0296 | 0.118
CO | 0.00668 | 0.0055 | 0.082 | 0.00696 | 3.72 | 0.317
CO2 | 1.14 | 1.14 | 116.89 | 1.08 | 116.89 | 116.89
source | 74 FR 209 (30 Oct 2009), pp. 56409-56410. | 74 FR 209 (30 Oct 2009), pp. 56409-56410. | 74 FR 209 (30 Oct 2009), pp. 56409-56410. | 74 FR 209 (30 Oct 2009), pp. 56409-56410. | 74 FR 209 (30 Oct 2009), pp. 56409-56410. | 74 FR 209 (30 Oct 2009), pp. 56409-56410.
CH4 | 4.63e-05 | 4.63e-05 | 0.0022 | 4.63e-05 | 0.0022 | 0.0022
source | 74 FR 209 (30 Oct 2009), pp. 56409-56410. | 74 FR 209 (30 Oct 2009), pp. 56409-56410. | 74 FR 209 (30 Oct 2009), pp. 56409-56410. | 74 FR 209 (30 Oct 2009), pp. 56409-56410. | 74 FR 209 (30 Oct 2009), pp. 56409-56410. | 74 FR 209 (30 Oct 2009), pp. 56409-56410.
N2O | 9.24e-06 | 9.24e-06 | 0.00022 | 9.24e-06 | 0.00022 | 0.00022
1SOx emission factor given is multiplied by the sulfer content in the fuel (in percent) in the Engine (n) tabs.
Engine and Fuel Types |  | Engine Use
reciprocating - diesel |  | routine
reciprocating - gasoline |  | emergency
turbine - natural gas
recip - nat gas rich burn
recip - nat gas lean burn
Note on C8: SOx emission factor given is multiplied by the sulfer content in the fuel (in percent) in the Engine (n) tabs.
Note on D8: SOx emission factor given is multiplied by the sulfer content in the fuel (in percent) in the Engine (n) tabs.