## Point Source Parameters
AQDMPS-01
Air Quality Dispersion Modeling (AQDM) Protocol Spreadsheet
Protocol Form for Criteria Pollutant Modeling
Doc Type: Air Dispersion Modeling
AQ Facility ID No:
Facility Name:
Facility Address:
Facility Contact:
Model Input Key
Parameters | Units |  |  | Description
Permit ID |  | ID given in Permit or contact MPCA permit engineer
AERMOD ID |  | 3-character facility ID plus Stack Vent or POINT source ID used in Modeling (up to 8 characters), e.g. FACSV001
Pollutant |  | Criteria pollutant modeled, PM2.5, PM10, SO2, NO2, CO, Pb, O3
Averaging Time |  | Modeling Period for pollutant, 1-HR, 24-HR, Annual, etc.
Operating Scenario | [ # ] | A number indicating the operating condition, described in the Emission Calculations tab, for which the emission rate will be modeled.
Base_Elev = | [m] | Source base elevation above mean sea level
Height = | [m] | Release height above ground
Diam = | [m] | Stack diameter or equivalent diameter
Exit_Vel = | [m/s] | Exit velocity
Exit_Temp = | [K] | Exit temperature (POINT only)
Release Type = |  | VERTICAL, HORIZONTAL, CAPPED (POINT only) - HORIZONTAL and CAPPED are non-default beta options
Emission_Rate = | [g/s] | Emission rate (g/s)
X and Y | [m] | Stack Coordinates in UTM NAD83, zone 15 extended
Desc = |  | Stack description (boiler, furnace, etc)
SRCPARAM | [12 empty] | Easting | Northing
Permit | AERMOD | Pollutant | Averaging Time | Operating Scenario | Base_Elev | Height | Diam | Exit_Vel | Exit_Temp | Release_Type | Emission_Rate | Emission_Rate | X1 | Y1 | DESC
ID | ID |  |  | # | [m] | [m] | [m] | [m/s] | [K] |  | (g/sec) | (lb/hr) | [m] | [m]
EU001 | FACSV001 | NO2 | 1-hr | 1 | 450.31 | 48.77 | 5.77 | 15.31 | 327.6 | VERTICAL | 149 | 1182.5596 | 495489.98 | 5251009.25 | Hood Exhaust
EU02 | FACSV001 | PM2.5 | 24-hr | 1 | 450.31 | 47.57 | 5.47 | 15.31 | 327.35 | VERTICAL | 0.005 | 0.039683 | 495494.98 | 5251011.25 | Emergency power generator
EU03 | FACSV003 | PM2.5 | 24-hr | 2 | 450.31 | 46.37 | 5.17 | 15.31 | 327.1 | VERTICAL | 10 | 79.3664 | 495499.98 | 5251013.25 | Emergency power generator
[13 empty] | Easting | Northing
Permit | AERMOD | Pollutant | Averaging Time | Operating Scenario | Base_Elev | Height | Diam | Exit_Vel | Exit_Temp | Release_Type | Emission_Rate | Emission_Rate | X1 | Y1 | DESC
ID | ID |  |  | # | [m] | [m] | [m] | [m/s] | [K] |  | (g/sec) | (lb/hr) | [m] | [m]
EXAMPLE

## Area Source Parameters
AQDMPS-01
Air Quality Dispersion Modeling (AQDM) Protocol Spreadsheet
Protocol Form for Criteria Pollutant Modeling
Doc Type: Air Dispersion Modeling
AQ Facility ID No:
Facility Name:
Facility Address:
Facility Contact:
Model Input Key
Parameters | Units | Description
Permit ID |  | ID given in Permit or contact MPCA permit engineer
AERMOD ID |  | 3-character facility ID plus AREA source ID used in Modeling (up to 8 characters), e.g. FACFS001
Pollutant |  | Criteria pollutant modeled, PM2.5, PM10, SO2, NO2, CO, Pb, O3
Averaging Time |  | Modeling Period for pollutant, 1-HR, 24-HR, Annual, etc.
Operating Scenario | [ # ] | A number indicating the operating condition, described in the Emission Calculations tab, for which the emission rate will be modeled.
Base_Elev = | [m] | Source base elevation above mean sea level
Height = | [m] | Release height above ground
Length_X = | [m] | X side length of the AREA
Length_Y = | [m] | Y side length of the AREA
Rotation Angle | [deg]
SigmaZ = | [m] | Initial sigma Z (optional for all AREA)
Emission_Rate = | [g/s/m2] | Emission rate (g/s for POINT and VOLUME, g/s/m2 for all AREA and OPENPIT)
X1 = | [m] | X coordinate of source location [m] Enter here the X coordinate for the vertex of the area source that occurs in the southwest quadrant of the source.
Y1 = | [m] | Y coordinate of source location [m] Enter here the Y coordinate for the vertex of the area source that occurs in the southwest quadrant of the source.
Desc = |  | Optional description
Permit | AERMOD | Pollutant | Averaging Time | Operating Scenario | Base_Elev | Height | Length_X | Length_Y | Rotation_Angle | sigma z | Emission_Rate | Emission_Rate | X1 | Y1 | Desc
ID | ID |  |  |  | [m] | [m] | [m] | [m] | [deg] | [m] | (g/sec/m2) | (lb/hr/ft2) | [m] | [m]
FS001 | FACCONCWE | PM10 | 24-hr | 2 | 469.24 | 0 | 200 | 500 | 0 |  | 1 |  | 483070.73 | 5247239.03 | parking lot
FS002 | FACOXPILE | PM2.5 | 24-hr | 1 | 469.24 | 0 | 50 | 100 | 0 |  | 5.36e-06 |  | 483070.73 | 5247239.03 | talings basin
Stack Parameter Input Table
Permit | AERMOD | Pollutant | Averaging Time | Operating Scenario | Base_Elev | Height | Length_X | Length_Y | Rotation_Angle | sigma z | Emission_Rate | Emission_Rate | X1 | Y1 | Desc
ID | ID |  |  | # | [m] | [m] | [m] | [m] | [deg] | [m] | (g/sec/m2) | (lb/hr/ft2) | [m] | [m]
EXAMPLE

## Volume Source Parameters
AQDMPS-01
Air Quality Dispersion Modeling (AQDM) Protocol Spreadsheet
Protocol Form for Criteria Pollutant Modeling
Doc Type: Air Dispersion Modeling
AQ Facility ID No:
Facility Name:
Facility Address:
Facility Contact:
Model Input Key
Parameters | Units |  |  | Description
Permit ID |  | ID given in Permit or contact MPCA permit engineer
AERMOD ID |  | 3-character facility ID plus VOLUME source ID used in Modeling (up to 8 characters), e.g. FACFS001
Pollutant |  | Criteria pollutant modeled, PM2.5, PM10, SO2, NO2, CO, Pb, O3
Averaging Time |  | Modeling Period for pollutant, 1-HR, 24-HR, Annual, etc.
Operating Scenario | [ # ] | A number indicating the operating condition, described in the Emission Calculations tab, for which the emission rate will be modeled.
Base_Elev = | [m] | Source base elevation above mean sea level
Height = | [m] | Release height above ground
SigmaY = | [m] | Initial sigma Y (VOLUME only)
SigmaZ = | [m] | Initial sigma Z (all AREA and VOLUME only, optional for all AREA)
Length_X = | [m] | X side length (OPEN PIT, AREA and VOLUME only, optional for VOLUME, will be used to calculate SigmaY)
Emission_Rate = | [g/s] | Emission rate (g/s for POINT and VOLUME, g/s/m2 for all AREA and OPENPIT)
Num_Coords = |  | Number of coordinate pairs (POINT = 1, VOLUME = 1, OPENPIT = 1, AREA = 1, AREA_CIRC = 1, AREA_POLY >= 3)
X1 = | [m] | X coordinate of source location [m]
Y1 = | [m] | Y coordinate of source location [m]
Desc = |  | source description
[7 empty] | Lateral Dimension | Vertical Dimension |  |  |  | Easting | Northing
Permit | AERMOD | Pollutant | Averaging Time | Operating Scenario | Base_Elev | Height | SigmaY | SigmaZ | Length_X | Emission_Rate | Emission_Rate | X1 | Y1
ID | ID |  |  |  | [m] | [m] | [m] | [m] | [m] | (g/sec) | (lb/hr) | [m] | [m] | Desc
FS002 | FACCONCWE | PM2.5 | 24-hr | 2 | 469.24 | 5 | 0.2 | 0.47 |  |  |  | 483070.73 | 5247239.03 | haul road
FS003 | FACSPACEHT | NO2 | 24-hr | 1 | 469.24 | 5 | 15.2 | 4.65 |  |  |  | 483070.73 | 5247239.03 | space heaters
[7 empty] | Lateral Dimension | Vertical Dimension |  |  |  | Easting | Northing
Permit | AERMOD | Pollutant | Averaging Time | Operating Scenario | Base_Elev | Height | SigmaY | SigmaZ | Length_X | Emission_Rate | Emission_Rate | X1 | Y1
ID | ID |  |  |  | [m] | [m] | [m] | [m] | [m] | (g/sec) | (lb/hr) | [m] | [m] | Desc
EXAMPLE

## Emission Calculations
AQDMPS-01
Air Quality Dispersion Modeling (AQDM) Protocol Spreadsheet
Protocol Form for Criteria Pollutant Modeling
Doc Type: Air Dispersion Modeling
AQ Facility ID No:
Facility Name:
Facility Address:
Facility Contact:
Permit | AERMOD | Emission | Pollutant | Description | Emission Factor | Emission Factor Units | Emission Factors References/Assumptions/Equations | Operating Scenario Number | Operating Scenario
ID | ID | Unit | [5 empty] | # | Description
SV01 | FACSV001 | EU001 | NO2 | Emergency Power Generator Concentrator - Diesel | 0.007 | lb/hp-hr | 1,200 kW capacity provided by vendor x 1.341 hp/kW = 1,609 hp lb/hp-hr emission factors from AP-42 'Large Stationary Diesel And All Stationary Dual-fuel Engines' (10/96)Table 3.4.1 SO2: 0.00809 x S lb/hp-hr; Assume diesel fuel sulfur content (S) of 0.05% = 4.045E-4 lb SO2/hp-hr | 1 | running 24 hours / 7days
SV | FACSV001 | EU002 | NO2 | Emergency Power Generator Concentrator - Diesel | 0.007 | lb/hp-hr | 1,200 kW capacity provided by vendor x 1.341 hp/kW = 1,609 hp lb/hp-hr emission factors from AP-42 'Large Stationary Diesel And All Stationary Dual-fuel Engines' (10/96)Table 3.4.1 SO2: 0.00809 x S lb/hp-hr; Assume diesel fuel sulfur content (S) of 0.05% = 4.045E-4 lb SO2/hp-hr | 2 | testing scenario: run for 1-hr between noon and 4 pm.
Emission Calculations Table
Permit | AERMOD | Emission | Pollutant | Description | Emission Factor | Emission Factor Units | Emission Factors References/Assumptions/Equations | Operating Scenario Number | Operating Scenario
ID | ID | Unit | [5 empty] | # | Description
EXAMPLE