## Max App Rate Calculator-wet ton
Maximum Industrial By-Product Application Rate Calculator - Wet Tons
Industrial Wastewater Program
Doc Type: WQ Industrial By-Product Land Application
Insert the data for your IBP into the boxes below:
| % | Total solids
| % | Kjeldahl nitrogen
| % | Ammonia nitrogen
| mg/kg | Sodium
| % | Organic N availability factor
● Use 50% (new permit) or 100% (old permit)
| % | Ammonia N availability factor
● Surface Appl'n: use 50% (new permit) or 75% (old permit)
● Immediate Incorp. or Injection: use 100%
| lbs/acre | Maximum Allowed Nitrogen Application (MANA) rate
| lbs/acre | Nitrogen credits (from fertilizer, manure, other IBPs, carry-over)
0 | lb N/dry ton | Available N per dry ton
0 | lb/acre | Crop N Need
The information in the yellow boxes below has been calcuated for your IBP:
| wet tons/acre | Maximum application rate based on nitrogen addition
| wet tons/acre | Maximum application rate based on sodium addition
| wet tons/acre | Allowed IBP application rate