## Actual App Rate Calc - wet tons
Actual Industrial By-Product Application Rate Calculator - Wet Tons
Industrial Wastewater Program
Doc Type: WQ Industrial By-Product Land Application
Insert the data for your IBP into the boxes below:
| wet tons/acre | Industrial by-product applied
| % | Total solids
| % | Kjeldahl nitrogen
| % | Ammonia nitrogen
| % | Phosphorus
| mg/kg | Sodium
| % | Organic N availability factor
● Use 50% (new permit) or 100% (old permit)
| % | Ammonia N availability factor
● Surface appl'n: use 50% (new permit) or 75% (old permit)
● Immediate incorporation or Injection: use 100%
0 | dry tons/acre
0 | lb N/dry ton | Available N per dry ton
The information in the yellow boxes has been calculated for your IBP:
0 | lbs/acre | Total available nitrogen applied
0 | lbs/acre | Total phosphorus applied
0 | lbs/acre | Total sodium applied
| lbs/acre | Carry-over nitrogen for the following crop year (new permit)