## README
This spreadsheet was created per request by R5 states during a call in late January 2010.
It is the PM emission factors for natural gas, process gas, and LPG
For these fuels, the efs were revised dramatically around 2004 using some preliminary data from Ron Myers EPA
Ron Myers is the lead on the development of a condensible PM test method
The method is not final but some preliminary data was available and the data showed the current AP42 factors were off by a factor of 10 or 20.
The emission inventory group in EPA used the prelimnary data to adjust the 2002 NEI.
This spreadsheet is an attempt to pull together the PM factors for gaseous fuel into one place.
ROY HUNTLEY, EPA

## NG_process_gas_LPG_PM_factors
This spreadsheet was created per request by EPA Region 5 states during a call in late January 2010. It is the Particulate Matter (PM) emission factors for natural gas, process gas, and Liquified Petrolium Gas. For these fuels, the Emission Factors were revised dramatically around 2004 using some preliminary data from Ron Myers-U.S. Environmental Protection Agency. (Ron Myers is the lead on the development of a condensable PM test method)
The method is not final but some preliminary data was available and the data showed the current AP42 factors were off by a factor of 10 or 20. The emission inventory group in U.S EPA used the preliminary data to adjust the 2002 National Emissions Inventory. This spreadsheet is an attempt to pull together the PM factors for gaseous fuel into one place.
Units Key | E6FT3=1,000,000 Cubic Feet
E6BTU=1,000,000 BTU
E3GAL=1,000 Gallons
SCC | Level 1 | Level 2 | Level 3 | Level 4 | Pollutant | Contol | Factor (Text) | Unit | Measure | Material | Action | Notes
10100601 | External Combustion Boilers | Electric Generation | Natural Gas | Boilers > 100 Million Btu/hr except Tangential | PM | Uncontrolled | 0.52 | LB | E6FT3 | Natural Gas | Burned | Created by Roy Huntley EIAG US EPA from data from Ron Myers USEPA using preliminary test data
10100601 | External Combustion Boilers | Electric Generation | Natural Gas | Boilers > 100 Million Btu/hr except Tangential | PM10, primary | Uncontrolled | 0.52 | LB | E6FT3 | Natural Gas | Burned | Created by Roy Huntley EIAG US EPA from data from Ron Myers USEPA using preliminary test data
10100602 | External Combustion Boilers | Electric Generation | Natural Gas | Boilers < 100 Million Btu/hr except Tangential | PM | Uncontrolled | 0.52 | LB | E6FT3 | Natural Gas | Burned | Created by Roy Huntley EIAG US EPA from data from Ron Myers USEPA using preliminary test data
10100602 | External Combustion Boilers | Electric Generation | Natural Gas | Boilers < 100 Million Btu/hr except Tangential | PM10, primary | Uncontrolled | 0.52 | LB | E6FT3 | Natural Gas | Burned | Created by Roy Huntley EIAG US EPA from data from Ron Myers USEPA using preliminary test data
10100604 | External Combustion Boilers | Electric Generation | Natural Gas | Tangentially Fired Units | PM | Uncontrolled | 0.52 | LB | E6FT3 | Natural Gas | Burned | Created by Roy Huntley EIAG US EPA from data from Ron Myers USEPA using preliminary test data
10100604 | External Combustion Boilers | Electric Generation | Natural Gas | Tangentially Fired Units | PM10, primary | Uncontrolled | 0.52 | LB | E6FT3 | Natural Gas | Burned | Created by Roy Huntley EIAG US EPA from data from Ron Myers USEPA using preliminary test data
10100701 | External Combustion Boilers | Electric Generation | Process Gas | Boilers > 100 Million Btu/hr | PM | Uncontrolled | 0.00051 | LB | E6BTU | Process Gas | Burned | Assumed same as Natural gas units adjust to thermal units
10100701 | External Combustion Boilers | Electric Generation | Process Gas | Boilers > 100 Million Btu/hr | PM10, primary | Uncontrolled | 0.00051 | LB | E6BTU | Process Gas | Burned | Assumed same as Natural gas units adjust to thermal units
10100702 | External Combustion Boilers | Electric Generation | Process Gas | Boilers < 100 Million Btu/hr | PM | Uncontrolled | 0.00051 | LB | E6BTU | Process Gas | Burned | Assumed same as Natural gas units adjust to thermal units
10100702 | External Combustion Boilers | Electric Generation | Process Gas | Boilers < 100 Million Btu/hr | PM10, primary | Uncontrolled | 0.00051 | LB | E6BTU | Process Gas | Burned | Assumed same as Natural gas units adjust to thermal units
10101001 | External Combustion Boilers | Electric Generation | Liquified Petroleum Gas (LPG) | Butane | PM10, primary | Uncontrolled | 0.049 | LB | E3GAL | LPG | Burned | Created by Roy Huntley EIAG US EPA from data from Ron Myers USEPA using preliminary test data
10101001 | External Combustion Boilers | Electric Generation | Liquified Petroleum Gas (LPG) | Butane | PM | Uncontrolled | 0.049 | LB | E3GAL | LPG | Burned | WebFIRE
10101002 | External Combustion Boilers | Electric Generation | Liquified Petroleum Gas (LPG) | Propane | PM10, primary | Uncontrolled | 0.049 | LB | E3GAL | LPG | Burned | Created by Roy Huntley EIAG US EPA from data from Ron Myers USEPA using preliminary test data
10101002 | External Combustion Boilers | Electric Generation | Liquified Petroleum Gas (LPG) | Propane | PM | Uncontrolled | 0.049 | LB | E3GAL | LPG | Burned | WebFIRE
10200601 | External Combustion Boilers | Industrial | Natural Gas | > 100 Million Btu/hr | PM | Uncontrolled | 0.52 | LB | E6FT3 | Natural Gas | Burned | Created by Roy Huntley EIAG US EPA from data from Ron Myers USEPA using preliminary test data
10200601 | External Combustion Boilers | Industrial | Natural Gas | > 100 Million Btu/hr | PM10, primary | Uncontrolled | 0.52 | LB | E6FT3 | Natural Gas | Burned | Created by Roy Huntley EIAG US EPA from data from Ron Myers USEPA using preliminary test data
10200602 | External Combustion Boilers | Industrial | Natural Gas | 10-100 Million Btu/hr | PM | Uncontrolled | 0.52 | LB | E6FT3 | Natural Gas | Burned | Created by Roy Huntley EIAG US EPA from data from Ron Myers USEPA using preliminary test data
10200602 | External Combustion Boilers | Industrial | Natural Gas | 10-100 Million Btu/hr | PM10, primary | Uncontrolled | 0.52 | LB | E6FT3 | Natural Gas | Burned | Created by Roy Huntley EIAG US EPA from data from Ron Myers USEPA using preliminary test data
10200603 | External Combustion Boilers | Industrial | Natural Gas | < 10 Million Btu/hr | PM | Uncontrolled | 0.52 | LB | E6FT3 | Natural Gas | Burned | Created by Roy Huntley EIAG US EPA from data from Ron Myers USEPA using preliminary test data
10200603 | External Combustion Boilers | Industrial | Natural Gas | < 10 Million Btu/hr | PM10, primary | Uncontrolled | 0.52 | LB | E6FT3 | Natural Gas | Burned | Created by Roy Huntley EIAG US EPA from data from Ron Myers USEPA using preliminary test data
10200604 | External Combustion Boilers | Industrial | Natural Gas | Cogeneration | PM | Uncontrolled | 0.52 | LB | E6FT3 | Natural Gas | Burned | Created by Roy Huntley EIAG US EPA from data from Ron Myers USEPA using preliminary test data
10200604 | External Combustion Boilers | Industrial | Natural Gas | Cogeneration | PM10, primary | Uncontrolled | 0.52 | LB | E6FT3 | Natural Gas | Burned | Created by Roy Huntley EIAG US EPA from data from Ron Myers USEPA using preliminary test data
10200701 | External Combustion Boilers | Industrial | Process Gas | Petroleum Refinery Gas | PM | Uncontrolled | 0.00051 | LB | E6BTU | Process Gas | Burned | Assumed same as Natural gas units adjust to thermal units
10200701 | External Combustion Boilers | Industrial | Process Gas | Petroleum Refinery Gas | PM10, primary | Uncontrolled | 0.00051 | LB | E6BTU | Process Gas | Burned | Assumed same as Natural gas units adjust to thermal units
10200704 | External Combustion Boilers | Industrial | Process Gas | Blast Furnace Gas | PM | Uncontrolled | 0.00051 | LB | E6BTU | Process Gas | Burned | Assumed same as Natural gas units adjust to thermal units
10200704 | External Combustion Boilers | Industrial | Process Gas | Blast Furnace Gas | PM10, primary | Uncontrolled | 0.00051 | LB | E6BTU | Process Gas | Burned | Assumed same as Natural gas units adjust to thermal units
10200707 | External Combustion Boilers | Industrial | Process Gas | Coke Oven Gas | PM | Uncontrolled | 0.00051 | LB | E6BTU | Process Gas | Burned | Assumed same as Natural gas units adjust to thermal units
10200707 | External Combustion Boilers | Industrial | Process Gas | Coke Oven Gas | PM10, primary | Uncontrolled | 0.00051 | LB | E6BTU | Process Gas | Burned | Assumed same as Natural gas units adjust to thermal units
10201001 | External Combustion Boilers | Industrial | Liquified Petroleum Gas (LPG) | Butane | PM | Uncontrolled | 0.049 | LB | E3GAL | LPG | Burned | Created by Roy Huntley EIAG US EPA from data from Ron Myers USEPA using preliminary test data
10201001 | External Combustion Boilers | Industrial | Liquified Petroleum Gas (LPG) | Butane | PM10, primary | Uncontrolled | 0.049 | LB | E3GAL | LPG | Burned | Created by Roy Huntley EIAG US EPA from data from Ron Myers USEPA using preliminary test data
10201002 | External Combustion Boilers | Industrial | Liquified Petroleum Gas (LPG) | Propane | PM | Uncontrolled | 0.049 | LB | E3GAL | LPG | Burned | Created by Roy Huntley EIAG US EPA from data from Ron Myers USEPA using preliminary test data
10201002 | External Combustion Boilers | Industrial | Liquified Petroleum Gas (LPG) | Propane | PM10, primary | Uncontrolled | 0.049 | LB | E3GAL | LPG | Burned | Created by Roy Huntley EIAG US EPA from data from Ron Myers USEPA using preliminary test data
10300601 | External Combustion Boilers | Commercial/Institutional | Natural Gas | > 100 Million Btu/hr | PM | Uncontrolled | 0.52 | LB | E6FT3 | Natural Gas | Burned | Created by Roy Huntley EIAG US EPA from data from Ron Myers USEPA using preliminary test data
10300601 | External Combustion Boilers | Commercial/Institutional | Natural Gas | > 100 Million Btu/hr | PM10, primary | Uncontrolled | 0.52 | LB | E6FT3 | Natural Gas | Burned | Created by Roy Huntley EIAG US EPA from data from Ron Myers USEPA using preliminary test data
10300602 | External Combustion Boilers | Commercial/Institutional | Natural Gas | 10-100 Million Btu/hr | PM | Uncontrolled | 0.52 | LB | E6FT3 | Natural Gas | Burned | Created by Roy Huntley EIAG US EPA from data from Ron Myers USEPA using preliminary test data
10300602 | External Combustion Boilers | Commercial/Institutional | Natural Gas | 10-100 Million Btu/hr | PM10, primary | Uncontrolled | 0.52 | LB | E6FT3 | Natural Gas | Burned | Created by Roy Huntley EIAG US EPA from data from Ron Myers USEPA using preliminary test data
10300603 | External Combustion Boilers | Commercial/Institutional | Natural Gas | < 10 Million Btu/hr | PM | Uncontrolled | 0.52 | LB | E6FT3 | Natural Gas | Burned | Created by Roy Huntley EIAG US EPA from data from Ron Myers USEPA using preliminary test data
10300603 | External Combustion Boilers | Commercial/Institutional | Natural Gas | < 10 Million Btu/hr | PM10, primary | Uncontrolled | 0.52 | LB | E6FT3 | Natural Gas | Burned | Created by Roy Huntley EIAG US EPA from data from Ron Myers USEPA using preliminary test data
10301001 | External Combustion Boilers | Commercial/Institutional | Liquified Petroleum Gas (LPG) | Butane | PM | Uncontrolled | 0.049 | LB | E3GAL | LPG | Burned | Created by Roy Huntley EIAG US EPA from data from Ron Myers USEPA using preliminary test data
10301001 | External Combustion Boilers | Commercial/Institutional | Liquified Petroleum Gas (LPG) | Butane | PM10, primary | Uncontrolled | 0.049 | LB | E3GAL | LPG | Burned | Created by Roy Huntley EIAG US EPA from data from Ron Myers USEPA using preliminary test data
10301002 | External Combustion Boilers | Commercial/Institutional | Liquified Petroleum Gas (LPG) | Propane | PM | Uncontrolled | 0.049 | LB | E3GAL | LPG | Burned | Created by Roy Huntley EIAG US EPA from data from Ron Myers USEPA using preliminary test data
10301002 | External Combustion Boilers | Commercial/Institutional | Liquified Petroleum Gas (LPG) | Propane | PM10, primary | Uncontrolled | 0.049 | LB | E3GAL | LPG | Burned | Created by Roy Huntley EIAG US EPA from data from Ron Myers USEPA using preliminary test data
20100201 | Internal Combustion Engines | Electric Generation | Natural Gas | Turbine | PM | Uncontrolled | 0.52 | LB | E6FT3 | Natural Gas | Burned | Created by Roy Huntley EIAG US EPA from data from Ron Myers USEPA using preliminary test data
20100201 | Internal Combustion Engines | Electric Generation | Natural Gas | Turbine | PM10, primary | Uncontrolled | 0.52 | LB | E6FT3 | Natural Gas | Burned | Created by Roy Huntley EIAG US EPA from data from Ron Myers USEPA using preliminary test data
20100202 | Internal Combustion Engines | Electric Generation | Natural Gas | Reciprocating | PM | Uncontrolled | 0.52 | LB | E6FT3 | Natural Gas | Burned | Created by Roy Huntley EIAG US EPA from data from Ron Myers USEPA using preliminary test data
20100202 | Internal Combustion Engines | Electric Generation | Natural Gas | Reciprocating | PM10, primary | Uncontrolled | 0.52 | LB | E6FT3 | Natural Gas | Burned | Created by Roy Huntley EIAG US EPA from data from Ron Myers USEPA using preliminary test data
20200201 | Internal Combustion Engines | Industrial | Natural Gas | Turbine | PM | Uncontrolled | 0.31 | LB | E6FT3 | Natural Gas | Burned | Created by Roy Huntley EIAG US EPA from data from Ron Myers USEPA using preliminary test data
20200201 | Internal Combustion Engines | Industrial | Natural Gas | Turbine | PM10, primary | Uncontrolled | 0.31 | LB | E6FT3 | Natural Gas | Burned | Created by Roy Huntley EIAG US EPA from data from Ron Myers USEPA using preliminary test data
20200202 | Internal Combustion Engines | Industrial | Natural Gas | Reciprocating | PM | Uncontrolled | 0.31 | LB | E6FT3 | Natural Gas | Burned | Created by Roy Huntley EIAG US EPA from data from Ron Myers USEPA using preliminary test data
20200202 | Internal Combustion Engines | Industrial | Natural Gas | Reciprocating | PM10, primary | Uncontrolled | 0.31 | LB | E6FT3 | Natural Gas | Burned | Created by Roy Huntley EIAG US EPA from data from Ron Myers USEPA using preliminary test data
20200203 | Internal Combustion Engines | Industrial | Natural Gas | Turbine: Cogeneration | PM | Uncontrolled | 0.31 | LB | E6FT3 | Natural Gas | Burned | Created by Roy Huntley EIAG US EPA from data from Ron Myers USEPA using preliminary test data
20200203 | Internal Combustion Engines | Industrial | Natural Gas | Turbine: Cogeneration | PM10, primary | Uncontrolled | 0.31 | LB | E6FT3 | Natural Gas | Burned | Created by Roy Huntley EIAG US EPA from data from Ron Myers USEPA using preliminary test data
20200204 | Internal Combustion Engines | Industrial | Natural Gas | Reciprocating: Cogeneration | PM | Uncontrolled | 0.31 | LB | E6FT3 | Natural Gas | Burned | Created by Roy Huntley EIAG US EPA from data from Ron Myers USEPA using preliminary test data
20200204 | Internal Combustion Engines | Industrial | Natural Gas | Reciprocating: Cogeneration | PM10, primary | Uncontrolled | 0.31 | LB | E6FT3 | Natural Gas | Burned | Created by Roy Huntley EIAG US EPA from data from Ron Myers USEPA using preliminary test data
20200252 | Internal Combustion Engines | Industrial | Natural Gas | 2-cycle Lean Burn | PM | Uncontrolled | 0.31 | LB | E6FT3 | Natural Gas | Burned | Created by Roy Huntley EIAG US EPA from data from Ron Myers USEPA using preliminary test data
20200252 | Internal Combustion Engines | Industrial | Natural Gas | 2-cycle Lean Burn | PM10, primary | Uncontrolled | 0.31 | LB | E6FT3 | Natural Gas | Burned | Created by Roy Huntley EIAG US EPA from data from Ron Myers USEPA using preliminary test data
20200253 | Internal Combustion Engines | Industrial | Natural Gas | 4-cycle Rich Burn | PM | Uncontrolled | 0.31 | LB | E6FT3 | Natural Gas | Burned | Created by Roy Huntley EIAG US EPA from data from Ron Myers USEPA using preliminary test data
20200253 | Internal Combustion Engines | Industrial | Natural Gas | 4-cycle Rich Burn | PM10, primary | Uncontrolled | 0.31 | LB | E6FT3 | Natural Gas | Burned | Created by Roy Huntley EIAG US EPA from data from Ron Myers USEPA using preliminary test data
20200254 | Internal Combustion Engines | Industrial | Natural Gas | 4-cycle Lean Burn | PM | Uncontrolled | 0.31 | LB | E6FT3 | Natural Gas | Burned | Created by Roy Huntley EIAG US EPA from data from Ron Myers USEPA using preliminary test data
20200254 | Internal Combustion Engines | Industrial | Natural Gas | 4-cycle Lean Burn | PM10, primary | Uncontrolled | 0.31 | LB | E6FT3 | Natural Gas | Burned | Created by Roy Huntley EIAG US EPA from data from Ron Myers USEPA using preliminary test data
20300201 | Internal Combustion Engines | Commercial/Institutional | Natural Gas | Reciprocating | PM | Uncontrolled | 0.31 | LB | E6FT3 | Natural Gas | Burned | Created by Roy Huntley EIAG US EPA from data from Ron Myers USEPA using preliminary test data
20300201 | Internal Combustion Engines | Commercial/Institutional | Natural Gas | Reciprocating | PM10, primary | Uncontrolled | 0.31 | LB | E6FT3 | Natural Gas | Burned | Created by Roy Huntley EIAG US EPA from data from Ron Myers USEPA using preliminary test data
20300202 | Internal Combustion Engines | Commercial/Institutional | Natural Gas | Turbine | PM | Uncontrolled | 0.31 | LB | E6FT3 | Natural Gas | Burned | Created by Roy Huntley EIAG US EPA from data from Ron Myers USEPA using preliminary test data
20300202 | Internal Combustion Engines | Commercial/Institutional | Natural Gas | Turbine | PM10, primary | Uncontrolled | 0.31 | LB | E6FT3 | Natural Gas | Burned | Created by Roy Huntley EIAG US EPA from data from Ron Myers USEPA using preliminary test data
20300203 | Internal Combustion Engines | Commercial/Institutional | Natural Gas | Turbine: Cogeneration | PM | Uncontrolled | 0.31 | LB | E6FT3 | Natural Gas | Burned | Created by Roy Huntley EIAG US EPA from data from Ron Myers USEPA using preliminary test data
20300203 | Internal Combustion Engines | Commercial/Institutional | Natural Gas | Turbine: Cogeneration | PM10, primary | Uncontrolled | 0.31 | LB | E6FT3 | Natural Gas | Burned | Created by Roy Huntley EIAG US EPA from data from Ron Myers USEPA using preliminary test data
20300801 | Internal Combustion Engines | Commercial/Institutional | Landfill Gas | Turbine | PM | Uncontrolled | 0.0001843 | LB | E6BTU | Landfill Gas | Burned | Used data from gas turbines and applied to IC engines. Used one half value due to LFG being 50% methane
20300801 | Internal Combustion Engines | Commercial/Institutional | Landfill Gas | Turbine | PM10, primary | Uncontrolled | 0.0001843 | LB | E6BTU | Landfill Gas | Burned | Used data from gas turbines and applied to IC engines. Used one half value due to LFG being 50% methane