## Mass Balance
Water Quality Salty Discharge Mass Balance Calculations Form
Water Quality Point Source Program
Doc Type: Standards Review Calculations
Note: Complete both the Mass Balance tab and the Sodium % tab
Mass Balance Calculations for Salty Discharge
Parameter | River * | Discharge **
Flow: cfs |  | 0 |  | Annual 7Q10 estimate
mgd |  |  |  | WWTF is ADW design, Industrial is max day design
Specific conductance, uS/cm
Hardness, mg/L as CaCO3
Chlorides, mg/L
Total Dissolved Solids, mg/L
Sulfates, mg/L as SO4
Bicarbonates: mg/L
milliequivalents/L (meq/L) | 0 | 0 |  | meq/L = mg/L divided by 61.02
other
other
other
* River Monitoring data: upstream/representative monitoring data
** Discharge data: Effluent monitoring data
Results: |  | Use | Estimated
| WQ Std | Class | Concentration
Specific conductance, uS/cm | 1000 | 4A | #DIV/0! |  | Minn. R. 7050
Hardness, mg/L as CaCO3 | 250 | 3B | #DIV/0!
Chlorides, mg/L | 100 | 3B | #DIV/0! |  | Notes:
Total Dissolved Solids, mg/L | 500 | 1C | #DIV/0!
Sulfates, mg/L as SO4 | 250 | 1C | #DIV/0!
Bicarbonates: milliequiv/L | 5 | 4A | #DIV/0!
other |  |  | #DIV/0!
other |  |  | #DIV/0!
other |  |  | #DIV/0!

## Sodium %
Sodium Percent Absorbtion Calculations
Discharge
Calcium, Total (as Ca)
Potassium, Total (as K)
Magnesium, Total (as Mg)
Sodium, Total (as Na)
Results:
Sodium (% Total Cations) | #DIV/0!
4A Water Quality Standard | <60

## Instructions
Water Quality Salty Discharge Mass Balance Calculations Form
Water Quality Point Source Program
Doc Type: Standards Review Calculations
Instructions:
River 7Q10 (cfs): A 7Q10 low flow is defined as the lowest average discharge for seven consecutive days, having a recurrence interval of ten years. The year that a low flow will occur can't be predicted, but the probability of such flows occuring during a long time period may be estimated. For example, a low flow discharge of 3.5 cubic feet per second (cfs) having a recurrence interval of ten years indicates that a discharge at least as low as 3.5 cfs will occur as an annual minimum about ten times in one hundred years.
Contact Carol Sinden, MPCA (carol.sinden@state.mn.us or 651-757-2727) to see if an annual (Apr-Mar) 7Q10 has been determined for your facility.
If not a 7Q10 analysis may need to be done.
Discharge flow: WWTF will use average dry weather flow (ADW) and Industrial discharges will use max day design flow (MD). This information should be available in the Facility Description section of your current NPDES permit or in the Plans and Specifications for your plant.
River background data: If your facility collects upstream monitoring data, that data should be used here.
Data can also be found in the Environmental Data Access (EDA) on the MPCA website http://www.pca.state.mn.us/index.php/data/eda-surface-water-searches/eda-surface-water-data.html
The data entered should be in the correct units and the median value shall be the value used.
If it is determined your facility has a 0 7Q10 then no data needs to be entered here since no dilution will be available.
Discharge data: This is the discharge data that is being collected based on the salty water monitoring guidance and your permit requirements. The data entered should be in the correct units and the maximum value sampled shall be the value used.
Results: The estimated concentrations, calculated in the results section, are meant to be compared to the water quality standards. The estimated concentrations allow facilities to see how a discharge at current concentrations might impact the river during low flow conditions. The estimated concentrations are meant to help facilities determine if they need to further reduce the concentration of particular parameters in the discharge or whether they should contact the MPCA for a reduction in monitoring frequency.
Definitions:
cfs - cubic feet per second | SO4 - sulfate umhos/cm - micromhos per centimeter
mgd - million gallons per day | meq/L - milliequivalents per liter 1 uS/cm = 1 umhos/cm
uS/cm - microsiemens per centimeter | WWTF - wastewater treatment facility
CaCO3 - calcium carbonate | ADW - Average dry weather