## MPCA Local Mercury Hazard
MMREM: Minnesota Mercury Risk Estimation Method
Calculation of Local Mercury Hazard Quotients (HQ), due to fish contamination, from Mercury Emissions from a project.
version 2.0 November 24, 2008
Direct any comments to Ed Swain edward.swain@pca.state.mn.us
Inputs are in blue and bold |  |  | Calculated Outputs are in yellow |  |  | Fixed assumptions are not colored
Facility Name: | zzzz
Information on the water body for which these calculations are made:
Water body name | County Name |  | MN DNR lake # (if available) (xx-yyyy) |  | Existing Ambient Fish Concentration (mg/kg Hg) | Area of fishable waterbody (acres) | Area of rest of watershed (acres)
aaaa Lake | ccccccc |  | xx-yyyy |  | 0.3 | 1000 | 10000 |  | 2
Mercury calculations for the increment due to the project:
Hg Species | Modeled Increment to Mean Air Conc. µg/m3 | Percent of each Mercury species (%) | Dep Velocity (cm/sec) | Calculated Deposition Rate (flux) µg/m2-yr | Area (acres) | Conversion factor (m2 / acre) | Annual Mass deposited (µg) | Annual Mass deposited (grams) | Fraction Reaching Waterbody | Annual Mass reaching waterbody (grams)
Average concentration over the lake
Hg(II) | 8e-07 | 53.33% | 1.1 | 0.27752 | 1000 | 4046.9 | 1123082.7379 | 1.1231 | 1 | 1.1231
Hg(0) | 5e-07 | 33.33% | 0.01 | 0.0015768 | 1000 | 4046.9 | 6381.1519 | 0.0063812 | 1 | 0.0063812
Hg-p | 2e-07 | 13.33% | 0.05 | 0.0031536 | 1000 | 4046.9 | 12762.3038 | 0.012762 | 1 | 0.012762
Total | 1.5e-06 | 100% |  | 0.28225
Average concentration over the rest of the watershed (excluding the lake)
Hg(II) | 4e-07 | 44.44% | 1.1 | 0.13876 | 10000 | 4046.9 | 5615413.6896 | 5.6154 | 0.26 | 1.46
Hg(0) | 3e-07 | 33.33% | 0.01 | 0.00094608 | 10000 | 4046.9 | 38286.9115 | 0.038287 | 0.26 | 0.0099546
Hg-p | 2e-07 | 22.22% | 0.05 | 0.0031536 | 10000 | 4046.9 | 127623.0384 | 0.12762 | 0.26 | 0.033182
Total | 9e-07 | 100% |  | 0.14286
[9 empty] | Total Hg Mass Modeled to the Waterbody from Project Air Concentrations (Direct to Waterbody, plus 26% from Rest-of-Watershed) = | 2.6454
Mercury calculations for ambient condition (background), assuming no significant local source*:
|  |  |  | Deposition rate (flux) µg/m2-yr | Area (acres) | Conversion factor (m2 / acre) | Annual mass deposited (µg) | Annual mass deposited (grams) | Fraction reaching waterbody | Annual mass reaching waterbody (grams)
Total deposition for the fishable waterbody
|  |  |  | 12.5 | 1000 | 4046.9 | 50586250 | 50.5862 | 1 | 50.5862
Total deposition for the rest of the watershed
|  |  |  | 12.5 | 10000 | 4046.9 | 505862500 | 505.8625 | 0.26 | 131.5242
[9 empty] | Total Hg Mass Modeled to the Waterbody from Project Air Concentrations (Direct to Waterbody, plus 26% from Rest-of-Watershed) = | 182.1105
Mercury Loading Summary |  |  | Fish Increment |  |  | Water Quality Standard Comparison
Grams Hg to water body from project | Grams Hg to water body from background |  | Incremental Hg in fish from project (mg/kg) |  |  | Ratio of: Ambient fish Hg conc. relative to WQ STD (0.2 mg/kg) | Ratio of: Incremental fish Hg conc. from project relative to WQ STD
2.6454 | 182.1105 |  | 0.0043579 |  |  | 1.5 | 0.021789
Subsistence Fisher Methylmercury Intake Calculations | [7 empty] | Subsistence Fisher Hazard Quotient
Assumed daily fish consumed (kg) | Incremental daily Hg consumed (mg) | Incremental daily HgCH3 consumed (mg) | Body weight (kg) | Ambient HgCH3 Exposure mg/kg BW-day | Incremental HgCH3 Exposure mg/kg BW-day | RfD (mg HgCH3/kg bw-day) |  | Ambient Subsistence Fisher HQ | Incremental Subsistence Fisher HQ
0.142 | 0.00061882 | 0.0006652 | 70 | 0.00065418 | 9.5028e-06 | 0.0001 |  | 6.5418 | 0.095028
Recreational Fisher Methylmercury Intake Calculations | [7 empty] | Recreational Fisher Hazard Quotient
Assumed daily fish consumed (kg) | Incremental daily Hg consumed (mg) | Incremental daily HgCH3 consumed (mg) | Body weight (kg) | Ambient HgCH3 Exposure mg/kg BW-day | Incremental HgCH3 Exposure mg/kg BW-day | RfD (mg HgCH3/kg bw-day) |  | Ambient Recreational Fisher HQ | Incremental Recreational Fisher HQ
0.03 | 0.00013074 | 0.00014053 | 70 | 0.00013821 | 2.0076e-06 | 0.0001 |  | 1.3821 | 0.020076
*The ambient condition is assumed to result from the following background air concentrations and deposition velocities:
Hg Species | Modeled Increment to Mean Air Conc. µg/m3 | Percent of each Mercury species (%) | Dep Velocity (cm/sec) | Calculated Deposition Rate (flux) µg/m2-yr
Fishable Waterbody
Hg(II) | 2e-05 | 1.183% | 1.1 | 6.9379
Hg(0) | 0.00165 | 97.63% | 0.01 | 5.2034
Hg-p | 2e-05 | 1.183% | 0.05 | 0.31536
Total | 0.00169 | 100% |  | 12.4567
Rest-of-Watershed (excluding waterbody)
Hg(II) | 2e-05 | 1.183% | 1.1 | 6.9379
Hg(0) | 0.00165 | 97.63% | 0.01 | 5.2034
Hg-p | 2e-05 | 1.183% | 0.05 | 0.31536
Total | 0.00169 | 100% |  | 12.4567