## Intrusion Screening Values
Intrusion Screening Values (ISVs) for Vapor Intrusion Risk Evaluation - February 2009 Version
Refer to PRP Guidance Document 4-01a or the Remediation Division Vapor Intrusion Technical Support Document for guidance in applying the ISVs and the 10X and 100X ISV multiples.
Note: 10X and 100X ISV multiples are used for evaluating soil gas and sub-slab data.
Chemical | CAS # | Residential ISVs (µg/m3) | Basis | Source | Residential 10X ISVs (µg/m3) | Residential 100X ISVs (µg/m3) | Industrial Intrusion Screening Values (ISVs) | Industrial 10X ISVs | Industrial 100X ISVs | Acute Intrusion Screening Values (µg/m3) | Source
Acetone | 67-64-1 | 31000 | NC | A | 310000 | 3100000 | 87000 | 870000 | 8700000 | 60000 | A
Benzene | 71-43-2 | 4.5 | C | M | 45 | 450 | 13 | 130 | 1300 | 1000 | M
Benzyl chloride | 100-44-7 | 1 | NC | E | 10 | 100 | 3 | 30 | 300 | 240 | C
Bromodichloromethane | 75-27-4 | NA |  |  | NA | NA | NA | NA | NA | NA
Bromoform | 75-25-2 | 9 | C | I | 90 | 900 | 30 | 300 | 3000 | NA
Bromomethane (Methyl bromide) | 74-83-9 | 5 | NC | M | 50 | 500 | 10 | 100 | 1000 | 2000 | M
1,3-Butadiene | 106-99-0 | 0.3 | C | M | 3 | 30 | 1 | 10 | 100 | NA
2-Butanone (Methyl ethyl ketone, MEK) | 78-93-3 | 5000 | NC | I | 50000 | 500000 | 10000 | 100000 | 1000000 | 10000 | M
Carbon disulfide | 75-15-0 | 700 | NC | M | 7000 | 70000 | 2000 | 20000 | 200000 | 6000 | M
Carbon tetrachloride | 56-23-5 | 0.7 | C | I | 7 | 70 | 2 | 20 | 200 | 1900 | C
Chlorobenzene | 108-90-7 | 50 | NC | E | 500 | 5000 | 100 | 1000 | 10000 | NA
Chloroethane (Ethyl chloride) | 75-00-3 | 10000 | NC | I | 100000 | 1000000 | 30000 | 300000 | 3000000 | 100000 | M
Chloroform | 67-66-3 | 100 | NC | A | 1000 | 10000 | 300 | 3000 | 30000 | 150 | M
Chloromethane (Methyl chloride) | 74-87-3 | 90 | NC | I | 900 | 9000 | 300 | 3000 | 30000 | 1000 | A
Cyclohexane | 110-82-7 | 6000 | NC | I | 60000 | 600000 | 20000 | 200000 | 2000000 | NA
Dibromochloromethane | 124-48-1 | NA |  |  | NA | NA | NA | NA | NA | NA
1,2-Dibromoethane (Ethylene dibromide) | 106-93-4 | 0.02 | C | I | 0.2 | 2 | 0.06 | 0.6 | 6 | NA
1,2-Dichlorobenzene | 95-50-1 | 200 | NC | H | 2000 | 20000 | 600 | 6000 | 60000 | NA
1,3-Dichlorobenzene | 541-73-1 | NA |  |  | NA | NA | NA | NA | NA | NA
1,4-Dichlorobenzene | 106-46-7 | 60 | NC | A | 600 | 6000 | 200 | 2000 | 20000 | 10000 | A
1,1-Dichloroethane | 75-34-3 | 500 | NC | H | 5000 | 50000 | 1000 | 10000 | 100000 | NA
1,2-Dichloroethane | 107-06-2 | 0.4 | C | I | 4 | 40 | 1 | 10 | 100 | NA
1,1-Dichloroethene (DCE) | 75-35-4 | 200 | NC | I | 2000 | 20000 | 600 | 6000 | 60000 | NA
cis-1,2-Dichloroethene | 156-59-2 | NA |  |  | NA | NA | NA | NA | NA | NA
trans-1,2-Dichloroethene | 156-60-5 | 60 | NC | E | 600 | 6000 | 200 | 2000 | 20000 | 800 | A
Dichlorodifluoromethane (Freon 12) | 75-71-8 | 200 | NC | H | 2000 | 20000 | 600 | 6000 | 60000 | NA
1,2-Dichloropropane | 78-87-5 | 4 | NC | I | 40 | 400 | 10 | 100 | 1000 | 200 | A
cis-1,3-Dichloropropene* | 10061-01-5 | 20 | NC | M | 200 | 2000 | 60 | 600 | 6000 | NA
trans-1,3-Dichloropropene* | 10061-02-6 | 20 | NC | M | 200 | 2000 | 60 | 600 | 6000 | NA
Dichlorotetrafluoroethane | 76-14-2 | NA |  |  | NA | NA | NA | NA | NA | NA
Ethanol | 64-17-5 | 15000 | NC | M | 150000 | 1500000 | 42000 | 420000 | 4200000 | 180000 | M
Ethyl acetate | 141-78-6 | 3000 | NC | M | 30000 | 300000 | 8000 | 80000 | 800000 | 40000 | M
Ethylbenzene | 100-41-4 | 1000 | NC | I | 10000 | 100000 | 3000 | 30000 | 300000 | 10000 | M
4-Ethyltoluene | 622-96-8 | NA |  |  | NA | NA | NA | NA | NA | NA
n-Heptane | 142-82-5 | NA |  |  | NA | NA | NA | NA | NA | NA
Hexachloro-1,3-butadiene | 87-68-3 | 0.5 | C | I | 5 | 50 | 1 | 10 | 100 | NA
n-Hexane | 110-54-3 | 2000 | NC | M | 20000 | 200000 | 6000 | 60000 | 600000 | NA
2-Hexanone | 591-78-6 | NA |  |  | NA | NA | NA | NA | NA | NA
Mercury (Inorganic) | 7439-97-6 | 0.3 | NC | I | 3 | 30 | 1 | 10 | 100 | 1.8 | C
4-Methyl-2-pentanone (Methyl isobutyl ketone, MIBK) | 108-10-1 | 3000 | NC | I | 30000 | 300000 | 8000 | 80000 | 800000 | NA
Methylene Chloride (Dichloromethane) | 75-09-2 | 20 | C | M | 200 | 2000 | 60 | 600 | 6000 | 10000 | M
2-Methylnapthalene | 91-57-6 | NA |  |  | NA | NA | NA | NA | NA | NA
Methyl-tert-butyl ether (MTBE) | 1634-04-4 | 3000 | NC | I | 30000 | 300000 | 8000 | 80000 | 800000 | 7000 | A
Naphthalene | 91-20-3 | 9 | NC | M | 90 | 900 | 30 | 300 | 3000 | NA
Polychlorinated biphenyls (PCBs) | 1336-36-3 | 0.1 | C | I | 1 | 10 | 0.3 | 3 | 30 | NA
2-Propanol (Isopropyl alcohol) | 67-63-0 | 7000 | NC | C | 70000 | 700000 | 20000 | 200000 | 2000000 | 3200 | C
Propylene (Methylethylene) | 115-07-1 | 3000 | NC | C | 30000 | 300000 | 8000 | 80000 | 800000 | NA
Styrene | 100-42-5 | 1000 | NC | M | 10000 | 100000 | 3000 | 30000 | 300000 | 21000 | M
1,1,2,2-Tetrachloroethane | 79-34-5 | 0.2 | C | I | 2 | 20 | 1 | 10 | 100 | NA
Tetrachloroethylene (PCE) | 127-18-4 | 20 | C | M | 200 | 2000 | 60 | 600 | 6000 | 20000 | M
Tetrahydrofuran | 109-99-9 | NA |  |  | NA | NA | NA | NA | NA | NA
Toluene (Methylbenzene) | 108-88-3 | 5000 | NC | I | 50000 | 500000 | 10000 | 100000 | 1000000 | 37000 | M
1,2,4-Trichlorobenzene | 120-82-1 | 4 | NC | E | 40 | 400 | 10 | 100 | 1000 | NA
1,1,1-Trichloroethane (Methyl chloroform) | 71-55-6 | 5000 | NC | I | 50000 | 500000 | 10000 | 100000 | 1000000 | 140000 | M
1,1,2-Trichloroethane | 79-00-5 | 0.6 | C | I | 6 | 60 | 2 | 20 | 200 | NA
Trichloroethylene (TCE) | 79-01-6 | 3 | C | M | 30 | 300 | 8 | 80 | 800 | 2000 | M
Trichlorofluoromethane (Freon 11) | 75-69-4 | 700 | NC | H | 7000 | 70000 | 2000 | 20000 | 200000 | NA
1,1,2-Trichlorotrifluoroethane (CFC-113) | 76-13-1 | 30000 | NC | H | 300000 | 3000000 | 80000 | 800000 | 8000000 | NA
1,2,4-Trimethylbenzene | 95-63-6 | 7 | NC | E | 70 | 700 | 20 | 200 | 2000 | NA
1,3,5-Trimethylbenzene | 108-67-8 | 6 | NC | E | 60 | 600 | 20 | 200 | 2000 | NA
Vinyl acetate | 108-05-4 | 200 | NC | M | 2000 | 20000 | 600 | 6000 | 60000 | NA
Vinyl chloride | 75-01-4 | 1 | C | M | 10 | 100 | 3 | 30 | 300 | 180000 | C
m&p-Xylene** | 108-38-3 | 100 | NC | I | 1000 | 10000 | 300 | 3000 | 30000 | 43000 | M
o-Xylene** | 95-47-6 | 100 | NC | I | 1000 | 10000 | 300 | 3000 | 30000 | 43000 | M
NOTES:
* based on 1,3-Dichloropropene cas # 542-75-6 |  | Basis: C = based on carcinogenicity; NC = based on noncancer health effects
** based on total xylenes cas # 1330-20-7 |  | Source: I = EPA IRIS; E = EPA NCEA; M = MDH; H = HEAST; A = ATSDR; C = CalEPA
NA - No toxicity data available
Industrial ISVs: The industrial screening values are calculated by adjusting the residential ISVs to take into account a workplace exposure scenario. This adjustment is a factor of 2.8.
The residential values are multiplied by 2.8 and rounded to the appropriate amount of significant figures. This level of precision should be kept in mind when making risk management decisions.

## Updates
ISV Updates:
2008-10-01 | 1) Residential ISV for cis-1,3-Dichloropropene increased from 3 to 20 µg/m3
2) Residential ISV for trans-1,3-Dichloropropene increased from 3 to 20 µg/m3
3) Residential ISV for 1,1,1-Trichloroethane (Methyl chloroform) increased from 1,000 to 5,000 µg/m3
4) Resdiential ISV for Chloromethane (Methyl chloride) increased from 6 to 90 µg/m3
5) Changed acute ISVs referenced from ATSDR to one significant digit (when appropriate)
2009-02-02 | 1) Added Commercial/Industrial ISVs
2) Added Risk Estimation Tabs for assessing risk from multiple contaminants
3) Residential ISV for Benzyl Chloride increased from 0.2 to 1 µg/m3 (new PPRTV)
4) Residential ISV for Acetone increased from 400 to 31,000 µg/m3 (EPA no longer supporting values in their 2002 Vapor Intrusion
Guidance document, use of ATSDR value)
5) Residential ISV for Bromodichloromethane is withdrawn (EPA no longer supporting values in their 2002 VI Guidance document)
6) Residential ISV for Dibromochloromethane is withdrawn (EPA no longer supporting values in their 2002 VI Guidance document)
7) Residential ISV for 1,3 Dichlorobenzene is withdrawn (EPA no longer supporting values in their 2002 VI Guidance document)
8) Residential ISV for cis-1,2-Dichloroethene is withdrawn (EPA no longer supporting values in their 2002 VI Guidance document)
9) Residential ISV for 2-Methynaphthalene is withdrawn (EPA no longer supporting values in their 2002 VI Guidance document)