## Calculator
| Enter the facility information in the "Gray" areas. | MPCA Animal Unit Factor | Number of Animals | AU's based on MPCA Rules | Type of Animal and/or Housing (Select Choice - If Necessary) | Typical Stocking Density |  | Space Typically Required (sq.ft)
A. Dairy Cattle
Mature cow (milked or dry) over 1,000 pounds |  | 1.4 |  |  | All Types | 80 | sq. ft per head
Mature cow (milked or dry) under 1,000 pounds |  | 1 |  |  | All Types | 80 | sq. ft per head
Heifer |  | 0.7 |  |  | Select Choice |  | sq. ft per head
Calf |  | 0.2 |  |  | All Types | 30 | sq. ft per head
B. Veal
Veal |  | 0.2 |  |  | N/A
C. Beef Cattle
Slaughter steer/heifer, stock cow, or bull |  | 1 |  |  | Select Choice |  | sq. ft per head
Feeder cattle (stocker or backgrounding) or heifer |  | 0.7 |  |  | Select Choice |  | sq. ft per head
Cow and calf pair |  | 1.2 |  |  | Typically on Pasture
Calf |  | 0.2 |  |  | All Types | 30 | sq. ft per head
D. Swine
Over 300 pounds |  | 0.4 |  |  | Select Choice |  | sq. ft per head
Between 55 and 300 pounds |  | 0.3 |  |  | Confinement | 8 | sq. ft per head
Under 55 pounds |  | 0.05 |  |  | Confinement | 4 | sq. ft per head
E. Horses
Horse |  | 1 |  |  | N/A
F. Sheep
Sheep or lamb |  | 0.1 |  |  | N/A
G. Chickens with a LIQUID manure system
Layer Hens or Broilers |  | 0.033 |  |  | Select Choice |  | sq. ft per head
H. Chickens with a DRY manure system
Broliers over 5 pounds |  | 0.005 |  |  | All Types | 0.5 | sq. ft per head
Broliers under 5 pounds |  | 0.003 |  |  | All Types | 0.5 | sq. ft per head
Layer Hens over 5 pounds |  | 0.005 |  |  | All Types | 0.38 | sq. ft per head
Layer Hens under 5 pounds |  | 0.003 |  |  | All Types | 0.38 | sq. ft per head
I. Turkeys
Over 5 lb. |  | 0.018 |  |  | Select Choice |  | sq. ft per head
Under 5 lb. |  | 0.005 |  |  | All Types (Poults) | 1.5 | sq. ft per head
J. Ducks
Duck |  | 0.01 |  |  | N/A
K. Animals not listed in A to J (AU factor = average weight of the animal type divided by 1000 pounds)
Animal type 1: |  |  |  |  | N/A
Animal type 2: |  |  |  |  | N/A
MPCA AU
TOTAL ANIMAL UNITS |  |  |  |  | NEEDS NPDES PERMIT?
wq-f3-30
Reset table entries