## READ ME
About these files
1. These worksheets are designed to automatically calculate and graph monthly and annual loading calculations based on influent flow and phosphorus concentration data entered by the user.
a. The DATA worksheet allows the user to enter up to five years worth of flow and total phosphorus concentration data.
b. The TRENDS - YEAR worksheet automatically tabulates and graphs annual average flow, total phosphorus concentration, load and percent removal data.
c. The TRENDS - MONTH worksheet automatically tabulates and graphs monthly average flow, total phosphorus concentration, load and percent removal data.
2. The DATA worksheet contains tables that allow the user to enter the following data:
a. Year during which data was collected (cells A1, L1, S1, Z1 and AG1).
b. Average monthly influent flow values in million gallons per day (cells B1-15, I1-15, P1-15, W1-15 and AD1-15).
c. Influent total phosphorus concentrations in milligrams per liter (cells C1-15, J1-15, Q1-15, X1-15 and AE1-15).
d. Effluent phosphorus concentrations in milligrams per liter (cells F1-15, M1-15, T1-15, AA1-15 and AH1-15).
e. Annual average and total flow, total phosphorus loading and percent removal are automatically calculated in rows 16 through 22.
3. The DATA worksheet assumes that only influent flow data is available and that influent and effluent flow values are equivalent. If you collect effluent flow data in addition to (or instead of) influent flow data, and wish to use it in these calculations you will need to unlock the relevant cells and modify the spreadsheet. See note 4 for details. Note that if you are merely substituting effluent flow values for influent flow values (rather than recording separate influent and effluent flows) the ultimate loading results will be the same and you may wish to just leave the spreadsheet unchanged.
4. Unlocking protected cells: These worksheets are password protected to avoid inadvertent modification of its automatic calculation and graphing functions. If you need to unlock any cell in any of the worksheets use the following procedure:
a. From the Tools menu select Protection > Unprotect Sheet. You will be prompted to enter a password.
b. The password is: phosphorus
c. All cells in that worksheet will now be unlocked. You will need to repeat the procedure in the other worksheets if you wish to make modifications to them.

## DATA
| Year: | [6 empty] | Year: | [6 empty] | Year: | [6 empty] | Year: | [6 empty] | Year:
| Influent |  |  | Effluent |  |  |  | Influent |  |  | Effluent |  |  |  | Influent |  |  | Effluent |  |  |  | Influent |  |  | Effluent |  |  |  | Influent |  |  | Effluent
Month | flow (MGD) | concentration (mg/L) | mass (kg/day) | flow (MGD) | concentration (mg/L) | mass (kg/day) | Month | flow (MGD) | concentration (mg/L) | mass (kg/day) | flow (MGD) | concentration (mg/L) | mass (kg/day) | Month | flow (MGD) | concentration (mg/L) | mass (kg/day) | flow (MGD) | concentration (mg/L) | mass (kg/day) | Month | flow (MGD) | concentration (mg/L) | mass (kg/day) | flow (MGD) | concentration (mg/L) | mass (kg/day) | Month | flow (MGD) | concentration (mg/L) | mass (kg/day) | flow (MGD) | concentration (mg/L) | mass (kg/day)
Jan |  |  | 0 | 0 |  | 0 | Jan |  |  | 0 | 0 |  | 0 | Jan |  |  | 0 | 0 |  | 0 | Jan |  |  | 0 | 0 |  | 0 | Jan |  |  | 0 | 0 |  | 0
Feb |  |  | 0 | 0 |  | 0 | Feb |  |  | 0 | 0 |  | 0 | Feb |  |  | 0 | 0 |  | 0 | Feb |  |  | 0 | 0 |  | 0 | Feb |  |  | 0 | 0 |  | 0
Mar |  |  | 0 | 0 |  | 0 | Mar |  |  | 0 | 0 |  | 0 | Mar |  |  | 0 | 0 |  | 0 | Mar |  |  | 0 | 0 |  | 0 | Mar |  |  | 0 | 0 |  | 0
Apr |  |  | 0 | 0 |  | 0 | Apr |  |  | 0 | 0 |  | 0 | Apr |  |  | 0 | 0 |  | 0 | Apr |  |  | 0 | 0 |  | 0 | Apr |  |  | 0 | 0 |  | 0
May |  |  | 0 | 0 |  | 0 | May |  |  | 0 | 0 |  | 0 | May |  |  | 0 | 0 |  | 0 | May |  |  | 0 | 0 |  | 0 | May |  |  | 0 | 0 |  | 0
Jun |  |  | 0 | 0 |  | 0 | Jun |  |  | 0 | 0 |  | 0 | Jun |  |  | 0 | 0 |  | 0 | Jun |  |  | 0 | 0 |  | 0 | Jun |  |  | 0 | 0 |  | 0
Jul |  |  | 0 | 0 |  | 0 | Jul |  |  | 0 | 0 |  | 0 | Jul |  |  | 0 | 0 |  | 0 | Jul |  |  | 0 | 0 |  | 0 | Jul |  |  | 0 | 0 |  | 0
Aug |  |  | 0 | 0 |  | 0 | Aug |  |  | 0 | 0 |  | 0 | Aug |  |  | 0 | 0 |  | 0 | Aug |  |  | 0 | 0 |  | 0 | Aug |  |  | 0 | 0 |  | 0
Sep |  |  | 0 | 0 |  | 0 | Sep |  |  | 0 | 0 |  | 0 | Sep |  |  | 0 | 0 |  | 0 | Sep |  |  | 0 | 0 |  | 0 | Sep |  |  | 0 | 0 |  | 0
Oct |  |  | 0 | 0 |  | 0 | Oct |  |  | 0 | 0 |  | 0 | Oct |  |  | 0 | 0 |  | 0 | Oct |  |  | 0 | 0 |  | 0 | Oct |  |  | 0 | 0 |  | 0
Nov |  |  | 0 | 0 |  | 0 | Nov |  |  | 0 | 0 |  | 0 | Nov |  |  | 0 | 0 |  | 0 | Nov |  |  | 0 | 0 |  | 0 | Nov |  |  | 0 | 0 |  | 0
Dec |  |  | 0 | 0 |  | 0 | Dec |  |  | 0 | 0 |  | 0 | Dec |  |  | 0 | 0 |  | 0 | Dec |  |  | 0 | 0 |  | 0 | Dec |  |  | 0 | 0 |  | 0
Annual Avg | #DIV/0! | #DIV/0! | #DIV/0! | #DIV/0! | #DIV/0! | #DIV/0! | Annual Avg | #DIV/0! | #DIV/0! | #DIV/0! | #DIV/0! | #DIV/0! | #DIV/0! | Annual Avg | #DIV/0! | #DIV/0! | #DIV/0! | #DIV/0! | #DIV/0! | #DIV/0! | Annual Avg | #DIV/0! | #DIV/0! | #DIV/0! | #DIV/0! | #DIV/0! | #DIV/0! | Avg | #DIV/0! | #DIV/0! | #DIV/0! | #DIV/0! | #DIV/0! | #DIV/0!
Annual Influent Flow |  |  | 0 | million gallons/year |  |  | Annual Influent Flow |  |  | 0 | million gallons/year |  |  | Annual Influent Flow |  |  | 0 | million gallons/year |  |  | Annual Influent Flow |  |  | 0 | million gallons/year |  |  | Annual Influent Flow |  |  | 0 | million gallons/year
Annual Effluent Flow |  |  | 0 | million gallons/year |  |  | Annual Effluent Flow |  |  | 0 | million gallons/year |  |  | Annual Effluent Flow |  |  | 0 | million gallons/year |  |  | Annual Effluent Flow |  |  | 0 | million gallons/year |  |  | Annual Effluent Flow |  |  | 0 | million gallons/year
Annual Influent Phosphorus Load |  |  | #DIV/0! | kg/year |  |  | Annual Influent Phosphorus Load |  |  | #DIV/0! | kg/year |  |  | Annual Influent Phosphorus Load |  |  | #DIV/0! | kg/year |  |  | Annual Influent Phosphorus Load |  |  | #DIV/0! | kg/year |  |  | Annual Influent Phosphorus Load |  |  | #DIV/0! | kg/year
Annual Effluent Phosphorus Load |  |  | #DIV/0! | kg/year |  |  | Annual Effluent Phosphorus Load |  |  | #DIV/0! | kg/year |  |  | Annual Effluent Phosphorus Load |  |  | #DIV/0! | kg/year |  |  | Annual Effluent Phosphorus Load |  |  | #DIV/0! | kg/year |  |  | Annual Effluent Phosphorus Load |  |  | #DIV/0! | kg/year
Phosphorus Percent Removal |  |  | #DIV/0! |  |  |  | Phosphorus Percent Removal |  |  | #DIV/0! |  |  |  | Phosphorus Percent Removal |  |  | #DIV/0! |  |  |  | Phosphorus Percent Removal |  |  | #DIV/0! |  |  |  | Phosphorus Percent Removal |  |  | #DIV/0!

## TRENDS - YEAR
| Influent Flow (MG/year) | Influent P Concentration (mg/L) | Effluent P Concentration (mg/L) | Influent P Load (kg/year) | Effluent P Load (kg/year) | P Percent Removal (%)
0 | 0 | #DIV/0! | #DIV/0! | #DIV/0! | #DIV/0! | #DIV/0!
0 | 0 | #DIV/0! | #DIV/0! | #DIV/0! | #DIV/0! | #DIV/0!
0 | 0 | #DIV/0! | #DIV/0! | #DIV/0! | #DIV/0! | #DIV/0!
0 | 0 | #DIV/0! | #DIV/0! | #DIV/0! | #DIV/0! | #DIV/0!
0 | 0 | #DIV/0! | #DIV/0! | #DIV/0! | #DIV/0! | #DIV/0!

## TRENDS - MONTH
Month Average Flow (MGD)
| 0 | 0 | 0 | 0 | 0
Jan | 0 | 0 | 0 | 0 | 0
Feb | 0 | 0 | 0 | 0 | 0
Mar | 0 | 0 | 0 | 0 | 0
Apr | 0 | 0 | 0 | 0 | 0
May | 0 | 0 | 0 | 0 | 0
Jun | 0 | 0 | 0 | 0 | 0
Jul | 0 | 0 | 0 | 0 | 0
Aug | 0 | 0 | 0 | 0 | 0
Sep | 0 | 0 | 0 | 0 | 0
Oct | 0 | 0 | 0 | 0 | 0
Nov | 0 | 0 | 0 | 0 | 0
Dec | 0 | 0 | 0 | 0 | 0
Month Average Influent Concentration (mg/L)
| 0 | 0 | 0 | 0 | 0
Jan | 0 | 0 | 0 | 0 | 0
Feb | 0 | 0 | 0 | 0 | 0
Mar | 0 | 0 | 0 | 0 | 0
Apr | 0 | 0 | 0 | 0 | 0
May | 0 | 0 | 0 | 0 | 0
Jun | 0 | 0 | 0 | 0 | 0
Jul | 0 | 0 | 0 | 0 | 0
Aug | 0 | 0 | 0 | 0 | 0
Sep | 0 | 0 | 0 | 0 | 0
Oct | 0 | 0 | 0 | 0 | 0
Nov | 0 | 0 | 0 | 0 | 0
Dec | 0 | 0 | 0 | 0 | 0
Month Average Influent Load (kg/day)
| 0 | 0 | 0 | 0 | 0
Jan | 0 | 0 | 0 | 0 | 0
Feb | 0 | 0 | 0 | 0 | 0
Mar | 0 | 0 | 0 | 0 | 0
Apr | 0 | 0 | 0 | 0 | 0
May | 0 | 0 | 0 | 0 | 0
Jun | 0 | 0 | 0 | 0 | 0
Jul | 0 | 0 | 0 | 0 | 0
Aug | 0 | 0 | 0 | 0 | 0
Sep | 0 | 0 | 0 | 0 | 0
Oct | 0 | 0 | 0 | 0 | 0
Nov | 0 | 0 | 0 | 0 | 0
Dec | 0 | 0 | 0 | 0 | 0
Month Average Effluent Concentration (mg/L)
| 0 | 0 | 0 | 0 | 0
Jan | 0 | 0 | 0 | 0 | 0
Feb | 0 | 0 | 0 | 0 | 0
Mar | 0 | 0 | 0 | 0 | 0
Apr | 0 | 0 | 0 | 0 | 0
May | 0 | 0 | 0 | 0 | 0
Jun | 0 | 0 | 0 | 0 | 0
Jul | 0 | 0 | 0 | 0 | 0
Aug | 0 | 0 | 0 | 0 | 0
Sep | 0 | 0 | 0 | 0 | 0
Oct | 0 | 0 | 0 | 0 | 0
Nov | 0 | 0 | 0 | 0 | 0
Dec | 0 | 0 | 0 | 0 | 0
Month Average Effluent Load (kg/day)
| 0 | 0 | 0 | 0 | 0
Jan | 0 | 0 | 0 | 0 | 0
Feb | 0 | 0 | 0 | 0 | 0
Mar | 0 | 0 | 0 | 0 | 0
Apr | 0 | 0 | 0 | 0 | 0
May | 0 | 0 | 0 | 0 | 0
Jun | 0 | 0 | 0 | 0 | 0
Jul | 0 | 0 | 0 | 0 | 0
Aug | 0 | 0 | 0 | 0 | 0
Sep | 0 | 0 | 0 | 0 | 0
Oct | 0 | 0 | 0 | 0 | 0
Nov | 0 | 0 | 0 | 0 | 0
Dec | 0 | 0 | 0 | 0 | 0
Month Average Percent Removal (%)
| 0 | 0 | 0 | 0 | 0
Jan | #DIV/0! | #DIV/0! | #DIV/0! | #DIV/0! | #DIV/0!
Feb | #DIV/0! | #DIV/0! | #DIV/0! | #DIV/0! | #DIV/0!
Mar | #DIV/0! | #DIV/0! | #DIV/0! | #DIV/0! | #DIV/0!
Apr | #DIV/0! | #DIV/0! | #DIV/0! | #DIV/0! | #DIV/0!
May | #DIV/0! | #DIV/0! | #DIV/0! | #DIV/0! | #DIV/0!
Jun | #DIV/0! | #DIV/0! | #DIV/0! | #DIV/0! | #DIV/0!
Jul | #DIV/0! | #DIV/0! | #DIV/0! | #DIV/0! | #DIV/0!
Aug | #DIV/0! | #DIV/0! | #DIV/0! | #DIV/0! | #DIV/0!
Sep | #DIV/0! | #DIV/0! | #DIV/0! | #DIV/0! | #DIV/0!
Oct | #DIV/0! | #DIV/0! | #DIV/0! | #DIV/0! | #DIV/0!
Nov | #DIV/0! | #DIV/0! | #DIV/0! | #DIV/0! | #DIV/0!
Dec | #DIV/0! | #DIV/0! | #DIV/0! | #DIV/0! | #DIV/0!