## Overview
**This spreadsheet will be updated periodically. Notifications of updates will be provided using MPCA's email subscription service GovDelivery. MPCA reserves the right to use the most up-to-date chemical information during site-specific risk assessments.**
The Soil Reference Value (SRV) spreadsheet calculates SRVs specific to a land use category. There are 2 land use category SRVs: Residential/Recreational and Commercial/Industrial. Each land use category has 3 tabs: Equations, Calculations and Worksheet.
Overview: Provides an explanation of the different tabs within the SRV spreadsheet and how to use them.
Chemical Info: Contains toxicity values and chemicals specific parameters for all chemicals for which SRVs are derived.
Res-Rec Equations: Provides equations used to derive Residential/Recreational SRVs.
Res-Rec Calculations: Contains calculations to derive Residential/Recreational SRVs. Includes both noncancer and cancer calculations and the contribution of each exposure pathway.
Res-Rec Worksheet: Provides acute SRVs and final chronic Residential/Recreational SRVs, a column to enter site chemical concentrations (highlighted in blue) for comparison to SRVs, and calculates individual hazard quotients (HQs) and excess lifetime cancer risks (ELCRs).
Com-Ind Equations: Provides equations used to derive Commercial/Industrial SRVs.
Com-Ind Calculations: Contains calculations to derive Commercial/Industrial SRVs. Includes both noncancer and cancer calculations and the contribution of each exposure pathway.
Com-Ind Worksheet: Provides final chronic Commercial/Industrial SRVs, a column to enter site chemicals concentrations (highlighted in blue) for comparison to the SRVs, and calculates individual HQs and ELCRs.
BaP Equivalents: Worksheet used to calculate B[a]P Equivalents to be used in the applicable land use category SRV Worksheet. Once calculated, B[a]P Equivalent concentration should be entered in the applicable land use category SRV Worksheet.
TCDD Equivalents: Worksheet used to calculate TCDD Equivalents to be used in the applicable land use category SRV Worksheet. Once calculated, TCDD Equivalent concentration should be entered in the applicable land use category SRV Worksheet.
Instructions
This SRV spreadsheet may be used for risk evaluation. The SRVs calculated in this spreadsheet are based on default exposure assumptions/parameters or, as noted on the Worksheet tabs for a small number of compounds, background threshold values (BTVs). Please refer to the Soil Reference Value Technical Support Document (SRV TSD) and program-specific guidance for additional information.
Risk Evaluation using SRV Spreadsheet
1) Choose appropriate land use category.
2) In land use category "Worksheet" tab:
If using the "Res-Rec" land use category, enter site maximum concentration for each chemical included in the evaluation that has an acute SRV into the
"Site Maximum Concentration" column. There is no "Site Maximum Concentration" column in the Com/Ind land use category Worksheet tab.
3) In land use category "Worksheet" tab:
Enter the site 95% upper confidence limit (95% UCL) of the mean concentration for each chemical included in the evaluation into the
"Site 95% UCL of Mean Concentration" column.
4) If evaluating B[a]P and/or TCDD, enter individual B[a]P and/or TCDD concentrations into "Site Concentrations" columns of the "BaP Equivalents" and /or
"TCDD Equivalents" tabs. Equivalent concentrations will automatically calculate in the respective tabs. The final equivalent concentrations should
be entered into the applicable land use category SRV Worksheet.
5) Evaluating acute risks
Compare site maximum concentration to acute SRV.
Please refer to the SRV TSD and program-specific guidance for information.
6) Evaluating chronic risks
Compare site 95% UCL of the mean to chronic SRV.
Please refer to the SRV TSD and program-specific guidance for information.

## Chemical Info
Chemical | CAS No. | Early Life in Toxicity Value 1 | Linear Carcinogen 2 | Volatile 3 | Cancer Toxicity Values | [5 empty] | Noncancer Chronic Toxicity Values |  |  |  | Noncancer Acute Toxicity Values |  | Noncancer Target Endpoints | [9 empty] | Chemical Specific Parameters
[5 empty] | Cancer Classification | Reference | Cancer Oral Slope Factor (mg/kg-day)-1 | Basis of Cancer Oral Slope Factor | Cancer Inhalation Unit Risk (µg/m3)-1 | Basis of Cancer Inhalation Unit Risk | Noncancer Chronic RfD mg/kg-day | Basis of Noncancer Chronic RfD | Noncancer Chronic RfC mg/m3 | Basis of Noncancer Chronic RfC | Noncancer Acute RfD mg/kg | Basis of Noncancer Acute RfD | [10 empty] | Dermal Absorption |  | Relative Bioavailability |  | Gastrointestinal Absorption |  | Diffusivity Air cm2/s | Reference | Diffusivity Water cm2/s | Reference | Koc L/kg 5 | Reference | Henry's Law Constant atm-m3/mol | Reference | Solubility mg/L | Reference | Molecular Weight g/mol | Reference | Vapor Pressure mm Hg | Reference
[17 empty] | Cns/Pns | Cv/Bld | Imm | Kid | Liv/Gi | Dev/Rep | Res | Ske | Ski | Thy | ABSd | Reference | RBA | Reference | ABSGI | Reference
Inorganics
Aluminum | 7429-90-5 |  |  | No | Inadequate information | PPRTV | NA | NA | NA | NA | 1 | PPRTV 2006 Mouse 170 days from conception Nervous system UF = 100 Confidence = Low ATSDR 2008 MRL of same value | 0.005 | PPRTV 2006 Human 12 years Nervous system UF = 300 Confidence = Low to medium | NA | NA | X | [9 empty] | 0 | EPA 2004, Section 3.2.2.4 - NO default for inorganics | 1 | Default | 1 | EPA 2004, inorganic default |  | No Value WATER9 |  | No Value WATER9 | [6 empty] | 26.9815 | EPI | 0 | NIOSH EPA RSLs 2016
Antimony | 7440-36-0 |  |  | No | Metallic - Inadequate information Trioxide - Suggestive evidence inhalation route | PPRTV | NA | NA | NA | NA | 0.0004 | IRIS 1991 Rat bioassay Antimony tartrate in water Longevity, blood glucose, and cholesterol UF = 1000 (10 extrapolation from rat to human, 10 sensitive individuals, 10 LOAEL) Confidence = Low | 0.0002 | MDH Chronic HRV 2002 Rats inhalation Antimony trioxide Lung, hematologic system UF = 300 Confidence = Medium IRIS 9/1/1995 as antimony trioxide Rat, inhalation, 1 year Pulmonary toxicity, chronic interstitial inflammation UF = 300 Confidence = Medium BMC10 (HEC): 7.4 x10-2 mg/m3 | NA | NA |  | X |  |  |  |  | X |  |  |  | 0 | EPA 2004, Section 3.2.2.4 - NO default for inorganics | 1 | Default | 0.15 | EPA 2004, Exhibit 4-1 |  | No Value WATER9 |  | No Value WATER9 | [6 empty] | 121.75 | EPI | 0 | NIOSH EPA RSLs 2016
Arsenic | 7440-38-2 |  |  | No | A Human Carcinogen | IRIS | 1.5 | IRIS 4/1998 Human, oral, drinking water Taiwanese persons had a constant exposure from birth Skin cancer Does not appear to directly interact with DNA Shows threshold or would be nonlinear | 0.0043 | IRIS 4/1998 Human, male, inhalation, occupational exposure, Anaconda smelter Lung cancer MDH Chronic HRV 8/10/2001 Should NOT be used if the air concentration exceeds 2 µg/m3 | 3.5e-06 | CA EPA 12/2008 Decreased intellectual function in 10 year old children Developmental, cardiovascular, nervous, lung, skin Use of this value over IRIS 3/2013 due to: New toxic endpoints More protective of sensitive populations Uses newer methodology and toxicity information, IRIS RfD from 4/1998 | 1.5e-05 | CA EPA 12/2008 Decreased intellectual function in 10 year old children, adverse effects on neurobehavioral development Lung, skin, development, cardiovascular system, nervous system LOAEL = 0.23 µg/m3 based on LOAEL of 2.27 µg/L UF = 30 (interindividual variability, use of 10 year old does not consider effects to infants) | 0.005 | ATSDR MRL 2007 Gastrointestinal UF = 10 | X | X |  |  |  | X | X |  | X |  | 0.03 | EPA 2004, Exhibit 3-4 | 0.6 | EPA memo from 12/2012 OSWER Directive: 9200.1-113 | 1 | EPA 2004, Exhibit 4-1 |  | No Value WATER9 |  | No Value WATER9 | [6 empty] | 74.9216 | EPI
Barium | 7440-39-3 |  |  | No | D Not Classifiable | IRIS | NA | NA | NA | NA | 0.2 | IRIS 7/11/2005 Mice, drinking water, 2 years Nephropathy (kidney) UF = 300 Confidence = Medium to High BMDL05 : 63 mg/kg-day | 0.0005 | HEAST 1997 - Alternate Methods Rat, inhalation, 4 months, reproductivity Fetus, fetotoxicity UF = 1000 | 0.2 | Lowest effect level = 3 mg/kg from Reeves 1986 Gastrointestinal but some reports of paralysis without gastrointestinal symptoms first UF = 100 (10 intraspecies, 10 LOAEL with paralysis effect) Acute RfD = 0.03 mg/kg-event Acute RfD based on chronic RfD = 0.2 mg/kg-event |  |  |  | X |  | X |  |  |  |  | 0 | EPA 2004, Section 3.2.2.4 - NO default for inorganics | 1 | Default | 0.07 | EPA 2004, Exhibit 4-1 |  | No Value WATER9 |  | No Value WATER9 | [6 empty] | 137.33 | EPI
Beryllium | 7440-41-7 |  |  | No | B1 Probable Human Carcinogen | IRIS | NA | NA | 0.0024 | IRIS 4/3/1998 Human, male, inhalation, occupational Lung cancer MDH HRV 2002 Chronic Cancer | 0.002 | IRIS 4/3/1998 Dog dietary study Small intestinal lesions UF = 300 Confidence = Low to Medium BMD10 : 4.6 x10-1 mg/kg-day | 1e-06 | ATSDR 9/2023 Chronic duration MRL Immunological beryllium sensitization Human LOAEL = 0.04 ug/m3 UF = 30 | NA | NA |  |  | X |  | X | [5 empty] | 0 | EPA 2004, Section 3.2.2.4 - NO default for inorganics | 1 | Default | 0.007 | EPA 2004, Exhibit 4-1 |  | No Value WATER9 |  | No Value WATER9 | [6 empty] | 9.01 | EPI | 0 | NIOSH EPA RSLs 2016
Boron | 7440-42-8 |  |  | No | Inadequate information | IRIS | NA | NA | NA | NA | 0.2 | MDH RAA 2008 Chronic Developmental IRIS 8/5/2004 Rat, diet, gestational exposure Boric acid Decreased fetal weight (developmental) UF = 66 Confidence = high BMDL05 : 10.3 mg/kg-day | 0.02 | HEAST 7/1997 Human Borax Respiratory, bronchitis UF = 100 IRIS 8/5/2004 Information reviewed but value not estimated Data inadequate to support derivation of an RfC for boron because the data available do not include a well-conducted study that adequately evaluated the respiratory tract and no NOAEL or LOAEL could be established | NA | NA | [5 empty] | X | X |  |  |  | 0 | EPA 2004, Section 3.2.2.4 - NO default for inorganics | 1 | Default | 1 | EPA 2004, inorganic default |  | No Value WATER9 |  | No Value WATER9 | [6 empty] | 13.84 | EPI
Cadmium | 7440-43-9 |  |  | No | B1 Probable Human Carcinogen | IRIS | NA | NA | 0.0018 | MDH HRV 2002 Chronic Cancer IRIS 6/1/1992 Human, white male, occupational, inhalation Lung, trachea, bronchus cancer deaths | 0.00011 | MDH Chronic HRL 2015 Renal (kidney), skeletal Human RfD = 0.00011 mg/kg-day UCDL10 = 0.00033 mg/kg-day UF = 3 UCDL10 = 95% lower confidence limit on estimated internal cadmium dose corresponding to probability of 10% excess risk | 1e-05 | ATSDR 9/2012 Chronic duration MRL of 0.01 ug/m3 Renal Based on 95% lower confidence limit of the urinary cadmium level associated with a 10% extra risk of low molecular weight proteinuria (UCDL10) estimated from a meta-analysis of environmental exposure data. UF = 3 for human variability x 3 modifying factor | 0.007 | Lowest acute effect level = 0.07 mg/kg Norberg 1973 (ATSDR) Human, beverage machine exposure Transient gastrointestinal effects UF = 10 (3 for intraspecies variability and 3 for LOAEL with transient, gastrointestinal effect) Acute RfD = 0.007 mg/kg-event |  |  |  | X |  |  |  | X |  |  | 0.001 | EPA 2004, Exhibit 3-4 | 1 | Default | 0.025 | EPA 2004, Exhibit 4-1 |  | No Value WATER9 |  | No Value WATER9 | [6 empty] | 112.41 | EPI | 0 | NIOSH EPA RSLs 2016
Chromium III | 16065-83-1 |  |  | No | D Not Classifiable | IRIS | NA | NA | NA | NA | 1.5 | IRIS 9/3/1998 Rat, chronic feeding study No effects observed UF = 100 Confidence = Low NOAEL (ADJ): 1.468 x103 mg/kg-day | NA | NA | NA | NA | [10 empty] | 0 | EPA 2004, Section 3.2.2.4 - NO default for inorganics | 1 | Default | 0.013 | EPA 2004, Exhibit 4-1 |  | No Value WATER9 |  | No Value WATER9 | [6 empty] | 52 | EPI
Chromium VI (particulates) | 18540-29-9 |  | Yes | No | A Known (Inhalation) D Not Classifiable (Oral) | IRIS | 0.5 | New Jersey 4/8/2009 CSF Mice and rats, cancer bioassays conducted by National Toxicology Program Sodium dichromate dihydrate | 0.084 | IRIS 9/3/1998 IRIS IUR = 1.2E-02 based on total chromium Assuming chromium in Mancuso study used to derive IUR was 1:6, Cr III: Cr VI, IUR is multiplied by 7 to calculate an IUR of 8.40E-02 | 0.003 | IRIS 9/3/1998 Rat, drinking water, 1 year None reported UF = 300 Confidence = Low NOAEL (ADJ): 2.5 mg/kg-day Accounts for gastrointestinal effects Uses UF for subchronic to chronic | 0.0001 | IRIS 9/3/1998 RfC = 1.0E-04 Cr(VI) particulates Rat, subchronic Lactate dehydrogenase in bronchioalveolar lavage fluid UF = 300 Confidence = Medium BMC10 (ADJ): 3.4 x10-2 mg/m3 Chromic acid mists and dissolved Cr(VI) aerosols Human, subchronic, occupational Nasal septum atrophy UF = 90 Confidence= Low LOAEL (ADJ): 7.14 x10-4 mg/m3 RfC = 8.0E-06 | NA | NA | [6 empty] | X |  |  |  | 0 | EPA 2004, Section 3.2.2.4 - NO default for inorganics | 1 | Default | 0.025 | EPA 2004, Exhibit 4-1 |  | No Value WATER9 |  | No Value WATER9 |  |  |  |  | 1690000 | EPI | 52 | EPI
Cobalt | 7440-48-4 |  |  | No | Likely to be Carcinogenic to Humans by inhalation route | PPRTV | NA | NA | 0.009 | PPRTV 2008 Rat and mouse, inhalation, 2 years Alveolar/bronchiolar, adenoma and carcinoma Unit risk was calculated by linear extrapolation of the BMDL to zero exposure | 0.0003 | PPRTV 2008 Human, 2 weeks thyroid, decreased iodine uptake UF = 3000 Confidence = Low LOAEL 1 mg/kg-day | 6e-06 | PPRTV 2008 Human, inhalation Lung, respiratory tract UF = 300 Confidence = Medium to Low NOAEL 1.9 µg/m3, NOAEL was adjusted from 5.3 µg/m3 to account for continuous exposure. A LOAEL is also associated with this value | NA | NA | [6 empty] | X |  |  | X | 0 | EPA 2004, Section 3.2.2.4 - NO default for inorganics | 1 | Default | 1 | EPA 2004, inorganic default |  | No Value WATER9 |  | No Value WATER9 | [6 empty] | 58.93 | EPI | 0 | NIOSH EPA RSLs 2016
Copper | 7440-50-8 |  |  | No | D Not Classifiable | IRIS | NA | NA | NA | NA | 0.142 | CA EPA 2/2008 Infants, absence of effect Liver, gastrointestinal NOAEL = 426 μg/kg-day UF = 3 Listed under both copper, and copper and copper compounds Young children and infants appear to be especially susceptible 426/3 = 142 µg/kg-day = 1.42E-01 mg/kg-day | NA | NA | 0.09 | Based on RDA of 0.09 mg/kg-day UF = 1 |  |  |  |  | X | [5 empty] | 0 | EPA 2004, Section 3.2.2.4 - NO default for inorganics | 1 | Default | 1 | EPA 2004, inorganic default |  | No Value WATER9 |  | No Value WATER9 | [6 empty] | 63.55 | EPI | 0 | NIOSH EPA RSLs 2016
Copper cyanide | 544-92-3 |  |  | No | No Assessed | IRIS | NA | NA | NA | NA | 0.005 | IRIS 2-1-1996 Rat, oral, subchronic Decreased body and organ weights, histopathologic alterations in liver and kidney UF = 1000 Confidence = Medium NOAEL : 5 mg/kg-day | NA | NA | NA | NA |  |  |  | X | X | [5 empty] | 0 | EPA 2004, Section 3.2.2.4 - NO default for inorganics | 1 | Default | 1 | EPA 2004, inorganic default |  | No Value WATER9 |  | No Value WATER9 | [6 empty] | 89.56 | EPI
Cyanide | 57-12-5 |  |  | Yes | Inadequate Information | IRIS | NA | NA | NA | NA | 0.0006 | IRIS 9/28/2010 Mice, rat, drinking water, 13 weeks Sodium cyanide Male reproductive, weight decrease UF = 3000 Confidence = Low to medium BMDL (1SD): 1.9 mg/kg-day Previously used study: CNS, thyroid | NA | NA | 0.0056 | Lowest fatal dose of 0.56 mg/kg Gettler and Baine 1938 and ATSDR 2006 Lethality UF = 100 (10 for intraspecies variability and 10 for LOAEL with a lethal effect) Acute RfD = 0.0056 mg/kg-event | [5 empty] | X |  |  |  |  | 0 | EPA 2004, Section 3.2.2.4 - NO default for inorganics | 1 | Default | 1 | EPA 2004, inorganic default | 0.21095 | WATER9 | 2.464e-05 | WATER9 | 2.841 | EPI | 0.000101 | Ma et al 2010 EPA RSLs July 2016 | 1000000 | EPI | 27.03 | EPI | 308 | PHYSPROP EPA RSLs 2016
Fluorine (soluble fluoride) | 7782-41-4 |  |  | No | Not Assessed | IRIS | NA | NA | NA | NA | 0.06 | IRIS 6/1/1989 Epidemiologic, children Dental fluorosis (cosmetic) UF = 1 Confidence = High NOAEL : 6 x10-2 mg/kg-day | 0.013 | CA EPA 8/2003 Human, skeletal fluorosis Bone, teeth, respiratory 13 µg/m3 for fluoride and 14 for hydrogen fluoride | 0.5 | Concentration at which to seek medical attention = 0.5 mg/kg per Ellenhorn 1997 and CDC Gastrointestinal effects UF = 10 (10 for LOAEL with gastrointestinal effect) | [6 empty] | X | X |  |  | 0 | EPA 2004, Section 3.2.2.4 - NO default for inorganics | 1 | Default | 1 | EPA 2004, inorganic default |  | No Value WATER9 |  | No Value WATER9 |  |  |  |  | 1.69 | EPI | 38 | EPI
Iron | 7439-89-6 |  |  | No | Inadequate information | PPRTV | NA | NA | NA | NA | 0.7 | PPRTV 9/11/2006 Human, oral, 1 month Gastrointestinal UF = 1.5 LOAEL 1 mg/kg-day | NA | NA | NA | NA |  |  |  |  | X | [5 empty] | 0 | EPA 2004, Section 3.2.2.4 - NO default for inorganics | 1 | Default | 1 | EPA 2004, inorganic default |  | No Value WATER9 |  | No Value WATER9 | [6 empty] | 55.85 | EPI | 0 | NIOSH EPA RSLs 2016
Lead | 7439-92-1 |  |  | No | B2 Probable Human Carcinogen | IRIS | NA | NA | NA | NA | NA | SRVs for Lead are based in the IEUBK model for residential, and the ALM for industrial. MPCA has chose to be slightly more strict than current EPA values. | NA | NA | NA | NA | [10 empty] | Lead SRVs are calculated using EPA's Integrated Exposure Uptake Biokinetic Model for Lead in Children (IEUBK) and the Adult Lead Model (ALM). | [15 empty] | 207.2 | EPI
Lithium | 7439-93-2 |  |  | No | Inadequate Information | PPRTV | NA | NA | NA | NA | 0.002 | PPRTV 6/12/0008 Human, oral Several organs and systems. Adverse effects Main organ systems affected: kidney, neurological, cardiovascular, developmental per PPRTV supporting document UF = 1000 Confidence = Low to Medium LOAEL 2.1 mg/kg-day | NA | NA | NA | NA | X | X |  | X |  | X |  |  |  |  | 0 | EPA 2004, Section 3.2.2.4 - NO default for inorganics | 1 | Default | 1 | EPA 2004, inorganic default |  | No Value WATER9 |  | No Value WATER9 | [6 empty] | 6.94 | EPI
Manganese | 7439-96-5 |  |  | No | D Not Classifiable | IRIS | NA | NA | NA | NA | 0.047 | IRIS 11/1/1995 Human, chronic, ingestion CNS, impairment of neurobehavioral function UF = 1 MF = 3 (IRIS assessment recommends a modifying factor of 3 when assessing risk from Mn in soil) Confidence = Medium NOAEL = 1.4E-1 mg/kg-day ÷ 3(MF) = 0.047 mg/kg-d | 0.0002 | MDH HRV 2002 Chronic Nervous system UF = 100 MDH used IRIS study but used recent EPA methodology to derive a BMC of 1.9E-02 Logistic regression curve to determine 5% response | NA | NA | X | [9 empty] | 0 | EPA 2004, Section 3.2.2.4 - NO default for inorganics | 1 | Default | 0.04 | EPA 2004, Exhibit 4-1 |  | No Value WATER9 |  | No Value WATER9 | [6 empty] | 54.94 | EPI | 0 | NIOSH EPA RSLs 2016
Mercury (inorganic) | 7439-97-6 |  |  | Yes | D Not classifiable | IRIS | NA | NA | NA | NA | 0.0003 | IRIS 5/1/1995 Under mercuric chloride in IRIS Rat subchronic feeding and subcutaneous Autoimmune effects UF = 1000 Confidence = High LOAEL : 3.17E-01 mg/kg-day | 0.0003 | IRIS 6/1/1995 Human, occupational, inhalation Nervous system, hand tremor; increases in memory disturbances; slight subjective and objective evidence of autonomic dysfunction UF = 30 Confidence = Medium LOAEL (ADJ): 9 x10-3 mg/m3 | NA | NA | X |  | X | [7 empty] | 0 | EPA 2004, Section 3.2.2.4 - NO default for inorganics | 1 | Default | 0.07 | EPA 2004, Exhibit 4-1 | 0.0307 | EPA 2002 | 6.3e-06 | EPA 2002 | 8666.6667 | RSL User Manual lists Kd of 52 Kd = foc * koc 52/0.006 = 8666.66 | 0.008622 | PHYSPROP VP/S EPA RSLs | 0.06 | EPI | 200.59 | EPI | 0.001958 | PHYSPROP EPA RSLs 2016
Methyl mercury | 22967-92-6 |  |  | No | C Possible human carcinogen | IRIS | NA | NA | NA | NA | 0.0001 | IRIS 7/27/2001 Human epidemiological Developmental neuropsychological impairment (developing brain) UF = 10 Confidence = High BMDL5 : 8.57 x10-4 mg/kg-day (high end) BMDL5 : 1.472 x10-3 mg/kg-day (low end) | NA | NA | NA | NA | X |  |  |  |  | X |  |  |  |  | 0.1 | Massachusetts DEP 2012 Review - Based on Ontario Ministry of the Environment (April 15, 2011) Rationale for the Development of Soil and Ground Water Standards for Use at Contaminated Sites in Ontario | 1 | Default | 1 | EPA 2004, Exhibit 4-1 |  | No Value WATER9 |  | No Value WATER9 | [6 empty] | 215.63 | EPI
Molybdenum | 7439-98-7 |  |  | No | Not Assessed | IRIS | NA | NA | NA | NA | 0.005 | IRIS 11/1/1992 Human 6-year to lifetime dietary exposure study Urinary (increased uric acid levels) LOAEL = 0.14 mg/kg-d UF = 30 | 0.002 | ATSDR 5/2020 Based on molybdenum trioxide RfC expressed in mg molybdenum/m3 Rats, inhalation Respiratory BMCL(HEC) = 0.071 mg/m3 UF = 30 | NA | NA |  |  |  | X |  |  | X |  |  |  | 0 | EPA 2004, Section 3.2.2.4 - NO default for inorganics | 1 | Default | 1 | EPA 2004, inorganic default |  | No Value WATER9 |  | No Value WATER9 | [6 empty] | 95.94 | PHYSPROP
Nickel 6 | various |  |  | No | A Human Carcinogen (Refinery Dust, Nickel Subsulfide) | IRIS | NA | NA | 0.00024 | IRIS 1/1/1991 Nickel refinery dust IUR of 2.4E-04 Human, refinery and nonrefinery workers, inhalation Lung cancer MDH HRV 3/2002 Nickel Refinery Dust 0.04 µg/m3 IRIS IUR = 2.4E-04 µg/m3 | 0.011 | CA EPA 2/2012 Use of this value over IRIS 12/1/1996 due to: Newer methods and more recent studies More sensitive endpoints - developmental | 1.4e-05 | CA EPA Chronic REL 2/2012 Nickel & compounds All nickel compounds EXCEPT oxide Rat, male, female, lung, lymph nodes, nasal epithelium Inhalation: Respiratory, hematopoietic (blood) Oral: Developmental BMDL05 = 30.5 μg/m3 UF = 100 | 0.2 | Lowest acute effect dose of 7 mg/kg Saunderman 1988 Gastrointestinal effects UF = 30 (10 for intraspecies variability and 3 for LOAEL with transient, gastrointestinal effects) |  | X |  |  |  | X | X |  |  |  | 0 | EPA 2004, Section 3.2.2.4 - NO default for inorganics | 1 | Default | 0.04 | EPA 2004, Exhibit 4-1 |  | No Value WATER9 |  | No Value WATER9 | [6 empty] | 58.69 | EPI
Selenium | 7782-49-2 |  |  | No | D Not Classifiable | IRIS | NA | NA | NA | NA | 0.005 | IRIS 9/1/1991 Human epidemiological Clinical selenosis (skin, cardiovascular/blood, nervous system) UF = 3 Confidence = Medium to high NOAEL : 1.5E-2 mg/kg-day | 0.02 | CA EPA 12/2001 Selenium and compounds EXCEPT Hydrogen Selenide Human, selenosis Alimentary system (gastrointestinal), cardiovascular, nervous system | NA | NA | X | X |  |  | X |  |  |  | X |  | 0 | EPA 2004, Section 3.2.2.4 - NO default for inorganics | 1 | Default | 1 | EPA 2004, Exhibit 4-1 |  | No Value WATER9 |  | No Value WATER9 | [6 empty] | 78.96 | EPI | 1.42e-10 | EPI EPA RSLs 2016
Silver | 7440-22-4 |  |  | No | D Not Classifiable | IRIS | NA | NA | NA | NA | 0.005 | IRIS 12/1/1996 Human, 2 to 9 years Argyria (skin discoloration) UF = 3 Confidence = Low to medium LOAEL : 1.4 x10-2 mg/kg-day | NA | NA | NA | NA | [8 empty] | X |  | 0 | EPA 2004, Section 3.2.2.4 - NO default for inorganics | 1 | Default | 0.04 | EPA 2004, Exhibit 4-1 |  | No Value WATER9 |  | No Value WATER9 | [6 empty] | 107.87 | EPI | 0 | NIOSH EPA RLSs 2016
Strontium | 7440-24-6 |  |  | No | Not Assessed | IRIS | NA | NA | NA | NA | 0.43 | MDH Chronic RAA 2019 Developmental, skeletal Sprague-Dawley rat NOAEL = 425 mg/kg-d UF = 1000 | NA | NA | NA | NA | [5 empty] | X |  | X |  |  | 0 | EPA 2004, Section 3.2.2.4 - NO default for inorganics | 1 | Default | 1 | EPA 2004, inorganic default |  | No Value WATER9 |  | No Value WATER9 | [6 empty] | 87.62 | EPI
Thallium | various |  |  | No | Inadequate Information (Soluble Salts, Selenite) | IRIS | NA | NA | NA | NA | 1e-05 | PPRTV Appendix 10/25/2012 Soluble Thallium, acetate, chloride, nitrate screening p-RfD; Carbonate and sulfate screening p-RfD = 2E-05 mg/kg-d Hair follicle atrophy (skin histopathology) UF = 3000 | NA | NA | NA | NA | [8 empty] | X |  | 0 | EPA 2004, Section 3.2.2.4 - NO default for inorganics | 1 | Default | 1 | EPA 2004, Exhibit 4-1 |  | No Value WATER9 |  | No Value WATER9 | [6 empty] | 204.38 | EPI
Tin | various |  |  | No | "Inorganic tin compounds are not known to cause cancer" | ATSDR | NA | NA | NA | NA | 0.3 | ATSDR 2005 Used of subchronic value. 13-week dietary study in rats. Target organ - blood. UF = 100. Confidence in RfD - NA | NA | NA | NA | NA |  | X | [8 empty] | 0 | EPA 2004, Section 3.2.2.4 - NO default for inorganics | 1 | Default | 1 | EPA 2004, inorganic default |  | No Value WATER9 |  | No Value WATER9 | [6 empty] | 118.69 | EPI | 0 | NIOSH EAP RSLs 2016
Titanium 7 | 7440-32-6 |  |  | Yes | "there is no evidence that chronic exposure to titanium tetrachloride causes cancer in humans" | ATSDR | NA | NA | NA | NA | NA | NA | 0.0001 | ATSDR 9/1997 Titanium tetrachloride - most toxic form Respiratory UF = 90 Alternative provisional value for Titanium & compounds, titanium dioxide but excluding titanium tetrachloride, dichloride, organic complexes (titanocenes). EPA Superfund Technical Support Center (STSC) 1998 Risk Assessment Issue Paper for : Derivation of Interim Oral and Inhalation Toxicity Values for Titanium and Compounds, Especially Titanium Dioxide but Excluding Titanium Tetrachloride, Titanium Dichloride and Organic Complexes of Titanium Such as Titanocenes - DRAFT. 3.0E-02 mg/m3 Rats, inhalation Respiratory UF = 30 Confidence - Low to Medium | NA | NA | [6 empty] | X |  |  |  | 0 | EPA 2004, Section 3.2.2.4 - NO default for inorganics | 1 | Default | 1 | EPA 2004, inorganic default |  | No Value WATER9 |  | No Value WATER9 | [6 empty] | 47.87 | EPI | 10 | ATSDR EPA RSLs 2016
Vanadium 8 (except vanadium pentoxide) | 7440-62-2 |  |  | No | Suggestive of Carcinogenic Potential | PPRTV | NA | NA | NA | PPRTV 4/30/2008, 8.3E+03 Vanadium pentoxide Mouse, inhalation, 2 year Lung, alveolar/bronchiolar neoplasms | 7e-05 | PPRTV 9/30/2009 Vanadium and compounds Rat, oral, 6 month Kidney, histopathology UF = 3000 Confidence = Low NOAEL = 0.22 mg/kg-day | 0.0001 | ATSDR 9/2012 Exposure to vanadium pentoxide dust MRL (RfC) is in mg vanadium/m3 Mice, rats, inhalation, 2 years Resp. UF = 30 | NA | NA |  |  |  | X |  |  | X |  |  |  | 0 | EPA 2004, Section 3.2.2.4 - NO default for inorganics | 1 | Default | 0.026 | EPA 2004, Exhibit 4-1 |  | No Value WATER9 |  | No Value WATER9 | [6 empty] | 50.94 | EPI
Zinc 9 (except zinc phosphide) | 7440-66-6 |  |  | No | D Not Classifiable | IRIS | NA | NA | NA | NA | 0.3 | IRIS 8/3/2005 Zinc & compounds = 3.0E-01 Human Decreases in erythrocyte Cu, Zn-superoxide dismutase (ESOD) activity (blood) UF = 3 Confidence = Medium to high LOAEL = 0.91 mg/kg-day IRIS 8/3/2005 Zinc phosphide = 3.0E-04 IRIS 1/1/1990 Zinc phosphide Rat, subchronic, oral Reduction of food intake and body weight UF = 10,000 Confidence = Low to medium LOAEL = 3.48 mg/kg-day | NA | NA | NA | NA |  | X | [8 empty] | 0 | EPA 2004, Section 3.2.2.4 - NO default for inorganics | 1 | Default | 1 | EPA 2004, Exhibit 4-1 |  | No Value WATER9 |  | No Value WATER9 | [6 empty] | 65.38 | EPI
Volatile Organics
Acetone | 67-64-1 |  |  | Yes | Inadequate Information | IRIS | NA | NA | NA | NA | 0.69 | MDH Chronic HBV 2020 Rat Kidney, blood, liver RfD determined by MDH in 2017 NOAEL = 900 mg/kg-day UF = 300 | NA | NA | NA | NA | X | X |  | X | X | [5 empty] | 0 | EPA 2004, Section 3.2.2.4 - NO default for VOCs | 1 | Default | 1 | EPA 2004, organic default | 0.10592 | WATER9 | 1.15e-05 | WATER9 | 2.364 | EPI | 3.5e-05 | PHYSPROP EPI EPA RSLs 2016 | 1000000 | EPI | 58.08 | EPI | 231.5 | PHYSPROP EPA RSLs 2016
Acrylonitrile | 107-13-1 |  |  | Yes | B1 Probably Human Carcinogen | IRIS | 0.54 | IRIS 9/30/1987 Gastrointestinal, nervous, other Linearized multistage procedure, extra risk | 6.8e-05 | IRIS 9/30/1987 Respiratory Average relative risk | 0.01 | ATSDR 12/1990 (intermediate MRL chosen over chronic MRL per EPA 2021 memo12) Reproductive UF = 1000 | 0.002 | IRIS 11/1/1991 Respiratory (Degeneration and inflammation of nasal respiratory epithelium; hyperplasia of mucous secreting cells) Rat, 2-year inhalation LOAEL = 1.9 mg/m3 UF = 1000 Confidence = medium | NA | NA | [5 empty] | X | X |  |  |  | 0 | EPA 2004, Section 3.2.2.4 - NO default for VOCs | 1 | Default | 1 | EPA 2004, organic default | 0.11368 | WATER9 | 1.226e-05 | WATER9 | 8.511 | EPI MCI | 0.000138 | PHYSPROP | 68900 | PHYSPROP | 53.064 | PHYSPROP | 108.5 | PHYSPROP
Allyl Chloride | 107-05-1 |  |  | Yes | C Possible Human Carcinogen | IRIS | 0.021 | CA EPA 2009 Mice (78 and 92 week oral studies) Forestomach tumors Linearized multistage procedure | 6e-06 | CA EPA 2009 Mice (78 and 92 week oral studies) Forestomach tumors Linearized multistage procedure | 0.05 | MDH HRL 1994 Nervous system | 0.001 | IRIS 12/1/1991 Nervous (Functional and histological peripheral neurotoxicity) NOAEL(HEC) = 3.6 mg/m3 Rabbit subchronic inhalation study UF = 3000 Confidence = low | NA | NA | X | [9 empty] | 0 | EPA 2004, Section 3.2.2.4 - NO default for VOCs | 1 | Default | 1 | EPA 2004, organic default | 0.093611 | WATER9 | 1.0819e-05 | WATER9 | 39.6 | EPI MCI | 0.011 | EPI Exp. | 3370 | PHYSPROP | 76.526 | PHYSPROP | 367.9 | PHYSPROP
Benzene | 71-43-2 |  | Yes | Yes | A Human Carcinogen | IRIS | 0.055 | IRIS 1/9/2000 Human, occupational data Leukemia Range is from 1.5E-02 to 5.5E-02 - used most conservative value ADAFs applied per MDH memo dated 5/16/2016 | 7.8e-06 | MDH Cancer HBV 2020 IRIS 1/9/2000 Human, inhalation Leukemia Range is from 2.2E-06 to 7.8E-06 - used most conservative ADAFs applied per MDH memo dated 5/16/2016 | 0.0013 | MDH Chronic HRL 2009 Blood, immune system BMCL = 0.013 mg/kg-day (ATSDR) UF = 10 | 0.003 | MDH Chronic HBV 2020 Human, occupational, inhalation Significant decrease in B cells (hematotoxicity) UF = 300 LOAEL = 0.57 ppm | NA | NA |  | X | X | [7 empty] | 0 | EPA 2004, Section 3.2.2.4 - NO default for VOCs | 1 | Default | 1 | EPA 2004, organic default | 0.089538 | WATER9 | 1.03e-05 | WATER9 | 145.8 | EPI | 0.00555 | PHYSPROP EPI EPA RSLs 2016 | 1790 | EPI | 78.11 | EPI | 94.8 | PHYSPROP EPA RSLs 2016
Bromobenzene | 108-86-1 |  |  | Yes | Inadequate information to assess carcinogenic potential | IRIS | NA | NA | NA | NA | 0.008 | IRIS 9/30/2009 Mice, 90-day oral Liver (Hepatocellular cytomegaly in male B6C3F1 mice) BMDL10 = 24.1 mg/kg-day UF = 3000 Confidence = low to medium | 0.06 | IRIS 9/30/2009 Mice, 13-week inhalation Liver (Hepatocellular cytomegaly in male B6C3F1 mice) BMCL10 = 63 mg/m3 UF = 1000 Confidence = low to medium | NA | NA |  |  |  |  | X | [5 empty] | 0 | EPA 2004, Section 3.2.2.4 - NO default for VOCs | 1 | Default | 1 | EPA 2004, organic default | 0.053713 | WATER9 | 9.3004e-06 | WATER9 | 233.9 | EPI MCI | 0.00247 | PHYSPROP | 446 | PHYSPROP | 157.01 | PHYSPROP | 4.182 | PHYSPROP
Bromodichloromethane | 75-27-4 |  |  | Yes | B2 Probable Human Carcinogen | IRIS | 0.035 | MDH HBV 2020 from USEPA 1998 as cited in USEPA 2005 Male mice Kidney, large intestine, liver, lymphatic | NA | CA EPA has an IUR = 8.7E-05, based on an EPA IRIS assessment that EPA no longer supports. Decision was made not to use the value since it is no longer supported by IRIS. | 0.0075 | MDH HBV 2020 Wistar rat, liver Determined by MDH in 2018 UF = 30 BMDL = 0.776 mg/kg-day (Aida 1992) | NA | NA | NA | NA |  |  |  |  | X | [5 empty] | 0 | EPA 2004, Section 3.2.2.4 - NO default for VOCs | 1 | Default | 1 | EPA 2004, organic default | 0.056263 | WATER9 | 1.07e-05 | WATER9 | 31.82 | EPI | 0.00212 | PHYSPROP EPI EPA RSLs 2016 | 3030 | EPI | 163.83 | EPI | 50 | PHYSPROP EPA RSLs 2016
Bromomethane (methyl bromide) | 74-83-9 |  |  | Yes | D Not Classifiable | IRIS | NA | NA | NA | NA | 0.0014 | IRIS 07/01/1991 Rat, subchronic, gavage Epithelial hyperplasia of the forestomach (gastrointestinal) UF = 1000 Confidence = Medium NOAEL : 1.4 mg/kg-day | 0.004 | ATSDR 3/2020 Respiratory Nasal lesions; rat inhalation study LOAEL(HEC) = 0.11 ppm UF = 90 MRL = 0.001 ppm | NA | NA |  |  |  |  | X |  | X |  |  |  | 0 | EPA 2004, Section 3.2.2.4 - NO default for VOCs | 1 | Default | 1 | EPA 2004, organic default | 0.1005 | WATER9 | 1.35e-05 | WATER9 | 13.22 | EPI | 0.00734 | PHYSPROP EPI EPA RSLs 2016 | 15200 | EPI | 94.94 | EPI | 1616 | PHYSPROP EPA RSLs 2016
Butanol, 1- or n- | 71-36-3 |  |  | Yes | D Not Classifiable | IRIS | NA | NA | NA | NA | 0.1 | IRIS 3/31/1987 Nervous (hypoactivity and ataxia) Rat oral study NOAEL = 125 mg/kg-d UF = 1000 Confidence = low to medium | NA | NA | NA | NA | X | [9 empty] | 0 | EPA 2004, Section 3.2.2.4 - NO default for VOCs | 1 | Default | 1 | EPA 2004, organic default | 0.090039 | WATER9 | 1.0098e-05 | WATER9 | 3.471 | EPI MCI | 8.81e-06 | PHYSPROP | 63200 | PHYSPROP | 74.12 | PHYSPROP | 6.7 | PHYSPROP
tert-Butyl Alcohol (tBA) 4 | 75-65-0 |  |  | Yes | Suggestive evidence of carcinogenic potential | IRIS | 0.0005 | IRIS 8/13/2021 Urinary, endocrine (renal adenomas and carcinomas, thyroid adenomas) Mice | NA | NA | 0.4 | IRIS 8/13/2021 Urinary (increased severity of nephropathy) Rats BMDL10(HED) = 43.2 mg/kg-d UF = 100 Confidence = medium | 5 | IRIS 8/13/2021 Urinary (increased severity of nephropathy) Rats BMCL10(HEC) = 491 mg/m3 UF = 100 Confidence = medium | NA | NA |  |  |  | X | [6 empty] | 0 | EPA 2004, Section 3.2.2.4 - NO default for VOCs | 1 | Default | 1 | EPA 2004, organic default | 0.089031 | WATER9 | 9.9413e-06 | WATER9 | 2.111 | EPI MCI | 9.05e-06 | PHYSPROP | 1000000 | PHYSPROP | 74.12 | EPI | 40.7 | PHYSPROP
n-Butylbenzene | 104-51-8 |  |  | Yes | Inadequate Information | PPRTV | NA | NA | NA | NA | 0.05 | PPRTV 9/13/2010 Rat, oral gavage Liver BMDL 137 mg/kg-day UF = 3000 Confidence = Low | NA | NA | NA | NA |  |  |  |  | X | [5 empty] | 0 | EPA 2004, Section 3.2.2.4 - NO default for VOCs | 1 | Default | 1 | EPA 2004, organic default | 0.052773 | WATER9 | 7.3335e-06 | WATER9 | 1482 | EPI | 0.0159 | EPI EPA RSLs 2016 | 11.8 | EPI | 134.22 | EPI | 1.0641 | PHYSPROP EPA RSLs 2016
sec-Butylbenzene | 135-98-8 |  |  | Yes | Inadequate Information | PPRTV | NA | NA | NA | NA | 0.1 | PPRTV Appendix 11/2012 Based on surrogate of isopropylbenzene Kidney RfD = 1E-01 mg/kg-day Wistar rats, 194 day | NA | NA | NA | NA |  |  |  | X | [6 empty] | 0 | EPA 2004, Section 3.2.2.4 - NO default for VOCs | 1 | Default | 1 | EPA 2004, organic default | 0.0528 | RAIS | 7.33e-06 | RAIS | 1331 | EPI | 0.0176 | EPI | 17.6 | EPI | 134.22 | EPI | 1.752 | EPI EPA RSLs 2016
tert-Butylbenzene | 98-06-6 |  |  | Yes | Inadequate Information | PPRTV | NA | NA | NA | NA | 0.1 | PPRTV Appendix 11/2012 Based on surrogate of isopropylbenzene Kidney RfD = 1E-01 mg/kg-day Wistar rats, 194 day | NA | NA | NA | NA |  |  |  | X | [6 empty] | 0 | EPA 2004, Section 3.2.2.4 - NO default for VOCs | 1 | Default | 1 | EPA 2004, organic default | 0.053 | RAIS | 7.37e-06 | RAIS | 1001 | EPI | 0.0132 | EPI EPA RSLS 2016 | 29.5 | EPI | 134.22 | EPI | 2.2044 | PHYSPROP EPA RSLs 2016
Carbon Disulfide | 75-15-0 |  |  | Yes | Not Assessed | IRIS | NA | NA | NA | NA | 0.1 | IRIS 09/01/1990 Rabbit inhalation teratogenic Fetal toxicity/ malformations UF = 100 Confidence = Medium NOEL : 1.10 x101 mg/kg-day | 0.7 | MDH HRV 3/2002 IRIS 08/01/1995 Human, occupational Peripheral nervous system dysfunction UF = 30 Confidence = Medium BMC10 (HEC): 1.97+01 mg/m3 | NA | NA | X |  |  |  |  | X |  |  |  |  | 0 | EPA 2004, Section 3.2.2.4 - NO default for VOCs | 1 | Default | 1 | EPA Dermal Guidance (2004). Default for organics | 0.10645 | WATER9 | 1.3e-05 | WATER9 | 21.73 | EPI | 0.0144 | PHYSPROP EPI EPA RSLS 2016 | 2160 | EPI | 76.13 | EPI | 359 | PHYSPROP EPA RSLs 2016
Carbon Tetrachloride | 56-23-5 |  | Yes | Yes | Likely to be Carcinogenic to Humans | IRIS | 0.07 | MDH HRL 9/2013 EPA IRIS value 2 year inhalation study Liver, adrenal gland tumors IRIS 03/31/2010 Route to Route ACCEPTED Linear carcinogen Inhalation to oral extrapolation Mouse, female, inhalation, PBPK modeling Hepatocellular (liver) adenoma or carcinoma | 6e-06 | IRIS 03/31/2010 Mouse, male, inhalation Pheochromocytoma | 0.0033 | MDH HRL 9/2013 RfD = 3.3E-03 mg/kg-day Liver, immune system BMDL = 3.9 mg/kg-day UF = 300 | 0.1 | IRIS 03/31/2010 Rat, chronic inhalation Fatty changes in the liver UF = 100 Confidence = Medium to high BMCL10 (HEC): 14.3 mg/m3 | NA | NA |  |  | X |  | X | [5 empty] | 0 | EPA 2004, Section 3.2.2.4 - NO default for VOCs | 1 | Default | 1 | EPA 2004, organic default | 0.057143 | WATER9 | 9.7849e-06 | WATER9 | 43.89 | EPI | 0.0276 | PHYSPROP EPI EPA RSLS 2016 | 793 | EPI | 153.82 | EPI | 115 | PHYSPROP EPA RSLs 2016
Chlorobenzene | 108-90-7 |  |  | Yes | D Not Classifiable | IRIS | NA | NA | NA | NA | 0.02 | IRIS 07/01/1993 Dog, oral, 13 week Histopathologic changes in liver UF = 1000 Confidence = Medium NOAEL : 1.9 x101 mg/kg-day | 0.05 | PPRTV 10/12/2006 Rat, inhalation Liver, kidney NOAEL 50 ppm UF = 1000 Confidence = Low | NA | NA |  |  |  | X | X | [5 empty] | 0 | EPA 2004, Section 3.2.2.4 - NO default for VOCs | 1 | Default | 1 | EPA 2004, organic default | 0.072131 | WATER9 | 9.4765e-06 | WATER9 | 233.9 | EPI | 0.00311 | PHYSPROP EPI EPA RSLS 2016 | 498 | EPI | 112.56 | EPI | 11.97 | PHYSPROP EPA RSLs 2016
Chloroethane (ethyl chloride) | 75-00-3 |  |  | Yes | Not Assessed | IRIS | NA | NA | NA | NA | NA | NA | 4 | PPRTV 2007 (subchronic value chosen over IRIS chronic value per EPA 2021 memo12) Reproductive (delayed fetal ossification) Mouse, gestation days 6-15 LEC = 1078 mg/m3 UF = 300 Confidence = medium | NA | NA | [5 empty] | X |  |  |  |  | 0 | EPA 2004, Section 3.2.2.4 - NO default for VOCs | 1 | Default | 1 | EPA 2004, organic default | 0.10375 | WATER9 | 1.16e-05 | WATER9 | 21.73 | EPI | 0.0111 | PHYSPROP EPI EPA RSLS 2016 | 6710 | EPI | 64.52 | EPI | 1008 | PHYSPROP EPA RSLs 2016
Chloroform (trichloromethane, THM) | 67-66-3 |  |  | Yes | Likely carcinogenic under high-exposure conditions; not likely carcinogenic by any route of exposure under conditions that do not cause cytotoxicity and cell regeneration | IRIS | NA | IRIS 10/19/2001 A dose of 1x10-2 mg/kg-day (equal to the RfD) can be considered protective against cancer risk | NA | IRIS 10/19/2001 IUR = 2.3E-05 REJECTED Nonlinear carcinogen Oral to inhalation extrapolation Mouse, oral, Gavage Hepatocellular (liver) carcinoma Oral data used observed effect in liver which is not applicable to the inhalation pathway. Liver tumors were observed by bolus corn oil dosing but not by DW or inhalation. Kidney tumors were observed by inhalation, toothpaste preps, DW and corn oil gavage. Carcinogenicity thought to be a secondary effects of toxicity | 0.02 | MDH HRL 2018 Beagle Dogs Liver Determined by MDH in 2016 BMDL = 1 mg/kg-day (time adjusted, Heywood et al. 1979) UF = 30 | 0.1 | ATSDR 9/1997 Hepatic (liver) UF = 100 0.02 ppm 1 ppm = 4.88 mg/m3 0.02 ppm * (4.88 mg/m3/1 ppm) = 9.8E-02 mg/m3 rounded to 1E-1 mg/m3 | NA | NA |  |  |  |  | X | [5 empty] | 0 | EPA 2004, Section 3.2.2.4 - NO default for VOCs | 1 | Default | 1 | EPA 2004, organic default | 0.07692 | WATER9 | 1.09e-05 | WATER9 | 31.82 | EPI | 0.00367 | PHYSPROP EPI EPA RSLS 2016 | 7950 | EPI | 119.38 | EPI | 197 | PHYSPROP EPA RSLs 2016
Chloromethane (methyl chloride) | 74-87-3 |  |  | Yes | D Not Classifiable | IRIS | NA | NA | NA | NA | NA | NA | 0.09 | IRIS 07/17/2001 Mouse, inhalation, 11 day Cerebellar lesions (brain) UF = 1000 Confidence = Medium to high NOAEL (HEC): 9.46 x101 mg/m3 | NA | NA | X | [9 empty] | 0 | EPA 2004, Section 3.2.2.4 - NO default for VOCs | 1 | Default | 1 | EPA 2004, organic default | 0.12396 | WATER9 | 1.36e-05 | WATER9 | 13.22 | EPI | 0.00882 | PHYSPROP EPI EPA RSLS 2016 | 5320 | EPI | 50.49 | EPI | 3.43 | PHYSPROP EPA RSLs 2016
Chloroprene (Chloro-1,3-butadiene, 2-) | 126-99-8 |  | Yes | Yes | Likely to be carcinogenic to humans | IRIS | NA | NA | 0.0003 | IRIS 9/30/2010 Reproductive, Hepatic, Respiratory, Gastrointestinal, Dermal, Other, Ocular Multistage model with linear extrapolation from the point of departure (BMDL), summed risk | 0.02 | HEAST 1997 Hair, whole body (alopecia, decreased weight gain) Rat, 2 years inhalation NOAEL = 10 ppm UF = 100 Based on route to route extrapolation | 0.02 | IRIS 9/30/2010 Nervous, Immune, Respiratory (Increase in incidence of olfactory atrophy, alveolar hyperplasia, and splenic hematopoietic proliferation in male F344/N rats, female F344/N rats, and female B6C3F1 mice, respectively) BMDL (HEC) = 2 mg/m3 UF = 100 Confidence = medium/high | NA | NA | X |  | X |  |  |  | X |  |  |  | 0 | EPA 2004, Section 3.2.2.4 - NO default for VOCs | 1 | Default | 1 | EPA 2004, organic default | 0.084149 | WATER9 | 1.0029e-05 | WATER9 | 60.7 | EPI MCI | 0.0561 | EPI Bond | 874.9 | EPI | 88.537 | PHYSPROP | 215.5 | PHYSPROP
2-Chlorotoluene (o-Chlorotoluene) | 95-49-8 |  |  | Yes | Not Assessed | IRIS | NA | NA | NA | NA | 0.02 | IRIS 02/01/1990 Rat, oral, 15 week Decrease in body weight gain UF = 1000 Confidence = Low to medium NOAEL : 2.0 x101 mg/kg-day | NA | NA | NA | NA | [10 empty] | 0 | EPA 2004, Section 3.2.2.4 - NO default for VOCs | 1 | Default | 1 | EPA 2004, organic default | 0.062903 | WATER9 | 8.7194e-06 | WATER9 | 382.9 | EPI | 0.00357 | PHYSPROP EPI EPA RSLS 2016 | 374 | EPI | 126.59 | EPI | 3.43 | PHYSPROP EPA RSLs 2016
trans-Crotonaldehyde | 123-73-9 |  |  | Yes | C Possible Human Carcinogen | IRIS | 1.9 | HEAST 1997 Liver Rat, 113 weeks oral drinking water | NA | NA | 0.001 | PPRTV 2021 Gastrointestinal (Forestomach hyperplasia) Rat BMDL10 = 3 mg/kg-d UF = 3000 Confidence = low | NA | NA | NA | NA |  |  |  |  | X | [5 empty] | 0 | EPA 2004, Section 3.2.2.4 - NO default for VOCs | 1 | Default | 1 | EPA 2004, organic default | 0.095924 | WATER9 | 1.0765e-05 | WATER9 | 1.793 | EPI MCI | 1.94e-05 | PHYSPROP | 181000 | PHYSPROP | 70.092 | PHYSPROP | 30 | PHYSPROP
Cumene (isopropylbenzene) | 98-82-8 |  |  | Yes | D Not Classifiable | IRIS | NA | NA | NA | NA | 0.1 | MDH HRL 1993 IRIS 08/01/1997 Rat, oral, gavage Increased average kidney weight in female rats UF = 1000 Confidence = Low to medium NOAEL : 1.10 x102 mg/kg-day | 0.4 | IRIS 08/01/1997 Rat, inhalation, 13 week Increased kidney weights in female rats and adrenal weights in male and female rats UF = 1000 Confidence = Medium to high NOAEL (HEC): 4.35E+2 mg/m3 | NA | NA |  |  |  | X | [6 empty] | 0 | EPA 2004, Section 3.2.2.4 - NO default for VOCs | 1 | Default | 1 | EPA 2004, organic default | 0.060304 | WATER9 | 7.8566e-06 | WATER9 | 697.8 | EPI | 0.0115 | PHYSPROP EPI EPA RSLS 2016 | 61.3 | EPI | 120.2 | EPI | 4.5 | PHYSPROP EPA RSLs 2016
1,2-Dibromoethane (ethylene dibromide, EDB) | 106-93-4 |  |  | Yes | Likely to be Carcinogenic to Humans | IRIS | 3.6 | MDH HBV 2023 Rat, oral, gavage Forestomach, esophagus, blood vessels, liver, lung, thyroid gland, and adrenal gland | 0.0006 | IRIS 07/29/2004 Rat, inhalation Nasal cavity (includes adenoma, adenocarcinoma, papillary adenoma, squamous cell carcinoma, and or/papilloma), hemangiosarcomas, mesotheliomas | 0.0021 | MDH Chronic HBV 2023 Female mice Reproductive system, Hepatic (liver) system, Immune system, Respiratory system UF = 3000 NOAEL = 44.6 mg/kg-day | 0.009 | IRIS 07/29/2004 Mouse, chronic, inhalation Nasal inflammation UF = 300 Confidence = Medium BMCL10 (HEC): 2.8 mg/m3 | NA | NA |  |  | X |  | X | X | X |  |  |  | 0 | EPA 2004, Section 3.2.2.4 - NO default for VOCs | 1 | Default | 1 | EPA 2004, organic default | 0.043035 | WATER9 | 1.04e-05 | WATER9 | 39.6 | EPI | 0.00065 | PHYSPROP EPI EPA RSLS 2016 | 3910 | EPI | 187.86 | EPI | 11.2 | PHYSPROP EPA RSLs 2016
Dibromomethane (methylene bromide) | 74-95-3 |  |  | Yes | Inadequate Information | PPRTV | NA | NA | NA | NA | 0.01 | HEAST 7/1997 Route to Route ACCEPTED Appropriate as a screening value Rat, inhalation, 90 days, intermittent Blood, increased carboxyhemoglobin NOAEL = 11 mg/kg-day UF = 1000 Route to route extrapolation, no PBPK modeling, no further information provided, older value | 0.004 | PPRTV Appendix A 9/3/2009 Rats, male, inhalation Increased carboxyhemoglobin (blood) POD = 12.9 mg/kg-day UF = 3000 | NA | NA |  | X | [8 empty] | 0 | EPA 2004, Section 3.2.2.4 - NO default for VOCs | 1 | Default | 1 | EPA 2004, organic default | 0.055137 | WATER9 | 1.19e-05 | WATER9 | 21.73 | EPI | 0.000822 | PHYSPROP EPI EPA RSLS 2016 | 11900 | EPI | 173.84 | EPI | 44.4 | PHYSPROP EPA RSLs 2016
Dichlorodifluoromethane (Freon 12) | 75-71-8 |  |  | Yes | Not Assessed | IRIS | NA | NA | NA | NA | 0.11 | MDH Chronic RAA 2017 Laboratory rats No target endpoint listed LOAEL = 150 mg/kg-day (Sherman 1974 aci USEPA 1987) UF = 300 | NA | NA | NA | NA | [10 empty] | 0 | EPA 2004, Section 3.2.2.4 - NO default for VOCs | 1 | Default | 1 | EPA 2004, organic default | 0.076029 | WATER9 | 1.08e-05 | WATER9 | 43.89 | EPI | 0.343 | PHYSPROP EPI EPA RSLS 2016 | 280 | EPI | 120.91 | EPI | 4848 | PHYSPROP EPA RSLs 2016
1,1-Dichloroethane (DCE) | 75-34-3 |  |  | Yes | C Possible Human Carcinogen | IRIS | NA | MDH HRL RAA toxicity evaluation uses an adjustment factor of 10 to the RfD to account for potential carcinogenic risk. - See Chronic RfD column. | NA | CA EPA 6/1/2009, 1.6E-06 - REJECTED Class C carcinogen Rat, female, gavage, corn oil Mammary gland adenocarcinoma tumor Route to route extrapolation Mice and rats tested, other effects: hemangiosarcomas in female rats, endometrial stomal polyps in female mice at high doses, heptocellular carcinomas in high dose male mice Appendix B | 0.018 | MDH RAA 2016 Sprague Dawley rat Nervous system RfD = 0.18 mg/kg-day NOAEL = 714 mg/kg-day (Muralidhara et al. 2001, subchronic exposure duration) UF = 1000 Adjustment factor of 10 used for potential cancer risks RfD for SRVs = 0.18 / 10 = 0.018 mg/kg-day | NA | NA | NA | NA | X | [9 empty] | 0 | EPA 2004, Section 3.2.2.4 - NO default for VOCs | 1 | Default | 1 | EPA 2004, organic default | 0.083645 | WATER9 | 1.06e-05 | WATER9 | 31.82 | EPI | 0.00562 | PHYSPROP EPI EPA RSLS 2016 | 5040 | EPI | 98.96 | EPI | 227.3 | PHYSPROP EPA RSLs 2016
1,2-Dichloroethane (12DCA) | 107-06-2 |  | Yes | Yes | B2 - Probable Human Carcinogen | IRIS | 0.091 | MDH HRL 2013 Based on IRIS IRIS 01/01/1991 Rat, oral, gavage Hemangiosarcomas | 2.6e-05 | IRIS 01/01/1991 Rat, oral, gavage Hemangiosarcomas | 0.012 | MDH HRL 9/2013 Kidney, liver RfD = 0.012 mg/kg-day LOAEL = 58 mg/kg-day UF = 1000 | 0.007 | PPRTV 10/1/2010 Human, inhalation, occupational Neurological LOAEL-HEC 22 mg/m3 UF = 3000 Confidence = Low | NA | NA | X |  |  | X | X | [5 empty] | 0 | EPA 2004, Section 3.2.2.4 - NO default for VOCs | 1 | Default | 1 | EPA 2004, organic default | 0.085722 | WATER9 | 1.1e-05 | WATER9 | 39.6 | EPI | 0.00118 | PHYSPROP EPI EPA RSLS 2016 | 8600 | EPI | 98.96 | EPI | 78.9 | PHYSPROP EPA RSLs 2016
1,1-Dichloroethylene (vinylidene chloride, 11-DCE) | 75-35-4 |  |  | Yes | C Possible Human Carcinogen | IRIS | NA | NA | NA | NA | 0.04 | MDH HBV 2020 Animal - rat Liver RfD = 0.040 mg/kg-day BMDL = 4.6 mg/kg-day UF = 30 | 0.2 | IRIS 08/13/2002 Rat, chronic, inhalation Liver toxicity (fatty change) UF = 30 Confidence = Medium to high BMCL10 (HEC): 6.9 mg/m3 | NA | NA |  |  |  |  | X | [5 empty] | 0 | EPA 2004, Section 3.2.2.4 - NO default for VOCs | 1 | Default | 1 | EPA 2004, organic default | 0.086314 | WATER9 | 1.1e-05 | WATER9 | 31.82 | EPI | 0.0261 | PHYSPROP EPI EPA RSLS 2016 | 2420 | EPI | 96.94 | EPI | 600 | PHYSPROP EPA RSLs 2016
cis-1,2-Dichloroethylene (cis-12DCE) | 156-59-2 |  |  | Yes | Inadequate Information | IRIS | NA | NA | NA | NA | 0.0013 | MDH HRL 2018 RfD = 0.0013 mg/kg-day Renal (kidney) Sprague Dawley rats BMDL10 = 5.1 mg/kg-day UF = 1000 | 0.04 | PPRTV 9/2022, Appendix Screening chronic p-RfC based on analogue approach using trans-1,2-DCE Rat Decreased lymphocyte counts BMCL(HEC) = 109 mg/m3 UF = 3000 | NA | NA |  |  |  | X | [6 empty] | 0 | EPA 2004, Section 3.2.2.4 - NO default for VOCs | 1 | Default | 1 | EPA 2004, organic default | 0.088409 | WATER9 | 1.13e-05 | WATER9 | 39.6 | EPI | 0.00408 | PHYSPROP EPI EPA RSLS 2016 | 6410 | EPI | 96.94 | EPI | 200 | PHYSPROP EPA RSLs 2016
trans-1,2-Dichloroethylene (trans-1,2-Dichlororthene, trans-12DCE) | 156-60-5 |  |  | Yes | Inadequate Information | IRIS | NA | NA | NA | NA | 0.002 | MDH HBV 2020 Mice Immune system RfD = 0.0020 mg/kg-day BMDL = 14.5 mg/kg-day UF = 1000 | 0.02 | MDH Chronic RAA 2020 Mouse study Immunotoxicity - Spleen RfC = 0.0175 mg/m3 (based on RfD of 0.005 mg/kg-d) rounded to 0.02 BMDL = 14.5 mg/kg-d UF = 3000 | NA | NA |  |  | X | [7 empty] | 0 | EPA 2004, Section 3.2.2.4 - NO default for VOCs | 1 | Default | 1 | EPA 2004, organic default | 0.087613 | WATER9 | 1.12e-05 | WATER9 | 39.6 | EPI | 0.00938 | PHYSPROP EPI EPA RSLS 2016 | 4520 | EPI | 96.94 | EPI | 331 | PHYSPROP EPA RSLs 2016
1,2-Dichloroethylene (mixed isomers) | 540-59-0 |  |  | Yes | Inadequate Information | IRIS | NA | NA | NA | NA | 0.009 | HEAST 7/1997 Rat, oral, drinking water Liver lesions UF = 1000 Values derived for 1,1-dichloroethylene were adopted based on analogy | NA | NA | NA | NA |  |  |  |  | X | [5 empty] | 0 | EPA 2004, Section 3.2.2.4 - NO default for VOCs | 1 | Default | 1 | EPA 2004, organic default | 0.087863 | WATER9 | 1.12e-05 | WATER9 | 39.6 | EPI | 0.00408 | EPI | 3500 | EPI | 96.94 | EPI | 254 | EPI
Dichloromethane (methylene chloride) | 75-09-2 |  | Yes | Yes | Likely to be Carcinogenic to Humans | IRIS | 0.002 | IRIS 11/18/2011 Mice, male, oral, drinking water Hepatocellular carcinomas or adenomas EPA determined mutagenic mode of action - linear carcinogen | 1e-08 | IRIS 11/18/2011 Mice, male, inhalation Hepatocellular carcinomas or adenomas, bronchoalveolar carcinomas or adenomas | 0.006 | IRIS 11/18/2011 Rat, drinking water, 2 year Hepatic effects (hepatic vacuolation, liver foci) UF = 30 Confidence = Medium to high BMDL10 (HED): 0.19 mg/kg-day | 0.6 | IRIS 11/18/2011 Rat, inhalation, 2 year Hepatic effects (hepatic vacuolation) UF = 30 Confidence = Medium to high BMDL10 (HEC): 17.2 mg/m3 | NA | NA |  |  |  |  | X | [5 empty] | 0 | EPA 2004, Section 3.2.2.4 - NO default for VOCs | 1 | Default | 1 | EPA 2004, organic default | 0.099939 | WATER9 | 1.25e-05 | WATER9 | 21.73 | EPI | 0.00325 | PHYSPROP EPI EPA RSLS 2016 | 13000 | EPI | 85 | EPI | 435 | PHYSPROP EPA RSLs 2016
1,2-Dichloropropane | 78-87-5 |  | Yes | Yes | Likely to be Carcinogenic to Humans | PPRTV | 0.037 | MDH Cancer HBV 2021 Based on PPRTV value PPRTV 2016 Liver (Hepatocellular adenoma or carcinoma) Mouse | 3.7e-06 | PPRTV 2016 Rat, inhalation Total nasal cavity tumors (papillomas or esthesioneuroepithelioma) | 0.018 | MDH Chronic HBV 2021 Developmental, reproductive, blood, liver, nervous Sprague-Dawley rat LOAEL = 71 mg/kg-d UF = 1000 | 0.004 | IRIS 12/01/1991 Rat, inhalation, 13 week Hyperplasia of the nasal mucosa UF = 300 Confidence = Medium to high LOAEL (HEC): 1.3 mg/m3 | NA | NA | [6 empty] | X | X |  |  | 0 | EPA 2004, Section 3.2.2.4 - NO default for VOCs | 1 | Default | 1 | EPA 2004, organic default | 0.07334 | WATER9 | 9.7252e-06 | WATER9 | 60.7 | EPI | 0.00282 | PHYSPROP EPI EPA RSLS 2016 | 2800 | EPI | 112.99 | EPI | 53.3 | PHYSPROP EPA RSLs 2016
1,3-Dichloropropane | 142-28-9 |  |  | Yes | Inadequate information to assess | PPRTV | NA | NA | NA | NA | 0.02 | PPRTV 2006 Liver, kidney (histopathological lesions, increased weight) Rat, 90 days NOAEL = 50 mg/kg-d UF = 3000 Confidence = low/medium | NA | NA | NA | NA |  |  |  | X | X | [5 empty] | 0 | EPA 2004, Section 3.2.2.4 - NO default for VOCs | 1 | Default | 1 | EPA 2004, organic default | 0.073874 | WATER9 | 9.823e-06 | WATER9 | 72.17 | EPI MCI | 0.000976 | PHYSPROP | 2750 | PHYSPROP | 112.99 | PHYSPROP | 18.16 | PHYSPROP
Ethylbenzene | 100-41-4 |  |  | Yes | D Not Classifiable | IRIS | 0.011 | CA EPA 6/1/2009 Route to Route ACCEPTED Appropriate as a screening value Inhalation to oral extrapolation Rat, mice, female, male, inhalation Renal tumor Linearized multistage and BMD PBPK modeling ISF * ratio of oral to inhalation uptake factors 1/0.77 (8.7E-03) * (1/.77) = 1.1E-02 Appendix B ADAFs applied per MDH memo dated 5/16/2016 | 2.5e-06 | CA EPA 6/1/2007 Rat, mice, female, male, inhalation Renal tumor Linearized multistage and BMD PBPK modeling Appendix B ADAFs applied per MDH memo dated 5/16/2016 | 0.011 | MDH Chronic HBV 2020 Animal - rat Liver RfD = 0.011 mg/kg-day BMDL = 6.61 umol/L UF = 1000 | 1 | IRIS 03/01/1991 Rat and rabbit developmental inhalation Developmental toxicity UF = 300 Confidence = Low NOAEL (HEC): 4.34 x102 mg/m3 | NA | NA |  |  |  |  | X | X |  |  |  |  | 0 | EPA 2004, Section 3.2.2.4 - NO default for VOCs | 1 | Default | 1 | EPA 2004, organic default | 0.068465 | WATER9 | 8.4558e-06 | WATER9 | 446.1 | EPI | 0.00788 | PHYSPROP EPI EPA RSLS 2016 | 169 | EPI | 106.17 | EPI | 9.6 | PHYSPROP EPA RSLs 2016
Ethyl ether (diethyl ether) | 60-29-7 |  |  | Yes | Not Assessed | IRIS | NA | NA | NA | NA | 0.042 | MDH RAA 2016 Liver, nervous system Sprague Dawley rat NOAEL = 500 mg/kg-d UF = 3000 | NA | NA | NA | NA | X |  |  |  | X | [5 empty] | 0 | EPA 2004, Section 3.2.2.4 - NO default for VOCs | 1 | Default | 1 | EPA 2004, organic default | 0.085245 | WATER9 | 9.3636e-06 | WATER9 | 9.699 | EPI MCI | 0.00123 | PHYSPROP | 60400 | PHYSPROP | 74.124 | PHYSPROP | 538 | PHYSPROP
Ethyl Tertiary Butyl Ether (ETBE) | 637-92-3 |  |  | Yes | Suggestive evidence of carcinogenic potential (inhalation route) | IRIS | NA | NA | 8e-08 | IRIS 8/13/2021 Liver (Hepatocellular adenomas and carcinomas) Rats, 2 year inhalation Linear extrapolation from the POD | 1 | IRIS 8/13/2021 Urinary (increased absolute kidney weight in female rats) Rats BMDL10(HED) = 28.8 mg/kg-d UF = 30 Confidence = high | 40 | IRIS 8/13/2021 Urinary (increased absolute kidney weight in female rats) Rats NOAEL = 1,110 mg/m3 UF = 30 Confidence = medium | NA | NA |  |  |  | X | [6 empty] | 0 | EPA 2004, Section 3.2.2.4 - NO default for VOCs | 1 | Default | 1 | EPA 2004, organic default | 0.06611 | WATER9 | 7.8665e-06 | WATER9 | 21.07 | EPI MCI | 0.00164 | PHYSPROP | 12000 | PHYSPROP | 102.18 | EPI | 124 | PHYSPROP
Epichlorohydrin | 106-89-8 |  |  | Yes | B2 Probable Human Carcinogen | IRIS | 0.0099 | IRIS 3/1/1988 Gastrointestinal Linearized multistage procedure, extra risk | 1.2e-06 | IRIS 3/1/1988 Respiratory Linearized multistage procedure, extra risk | 0.006 | PPRTV 2006 Reproductive (fertility effects) Rat, 23 days LOAEL = 6.25 mg/kg-d UF = 1000 Confidence = medium | 0.001 | IRIS 4/1/1992 Respiratory (changes in the nasal turbinates) Rat and mouse, 90-day inhalation study NOAEL = 0.36 mg/m3 UF = 300 Confidence = Medium | NA | NA | [5 empty] | X | X |  |  |  | 0 | EPA 2004, Section 3.2.2.4 - NO default for VOCs | 1 | Default | 1 | EPA 2004, organic default | 0.088868 | WATER9 | 1.11e-05 | WATER9 | 9.907 | EPI MCI | 3.04e-05 | EPI | 65900 | PHYSPROP | 92.526 | PHYSPROP | 16.44 | PHYSPROP
Furan | 110-00-9 |  |  | Yes | Not Assessed | IRIS | NA | NA | NA | NA | 0.001 | IRIS 12/01/1989 Mouse subchronic oral Hepatic lesions (liver) UF = 1000 Confidence = Low to medium NOAEL : 1.4 mg/kg-day | NA | NA | NA | NA |  |  |  |  | X | [5 empty] | 0 | EPA 2004, Section 3.2.2.4 - NO default for VOCs | 1 | Default | 1 | EPA 2004, organic default | 0.10267 | WATER9 | 1.17e-05 | WATER9 | 79.99 | EPI | 0.0054 | EPI EPA RSLs 2016 | 10000 | EPI | 68.08 | EPI | 600 | PHYSPROP EPA RSLs 2016
n-Hexane | 110-54-3 |  |  | Yes | Inadequate Information | IRIS | NA | NA | NA | NA | 0.019 | MDH RAA 2022 Nervous system Male rat, short-term exposure UF = 10,000 LOAEL = 785 mg/kg-d | 0.7 | IRIS 12/23/2005 Nervous system Rat, subchronic, inhalation Peripheral neuropathy (decreased MCV at 12 weeks) UF = 300 Confidence = Medium BMCL (HEC): 215 mg/m3 | NA | NA | X | [9 empty] | 0 | EPA 2004, Section 3.2.2.4 - NO default for VOCs | 1 | Default | 1 | EPA 2004, organic default | 0.073106 | WATER9 | 8.1657e-06 | WATER9 | 131.5 | EPI | 1.8 | EPI EPA RSLs 2016 | 9.5 | EPI | 86.18 | EPI | 151.3 | PHYSPROP EPA RSLs 2016
Methacrylonitrile | 126-98-7 |  |  | Yes | Not Assessed | IRIS | NA | NA | NA | NA | 0.0001 | IRIS 9/7/1988 Liver (Increased SGOT and SGPT levels) Dog NOAEL = 0.34 mg/kg-d UF = 3000 Confidence = low | 0.03 | PPRTV 2012 Liver (Statistically significant higher liver weight) Rat, 91 days NOAEL = 30.1 mg/m3 UF = 1000 Confidence = low | NA | NA |  |  |  |  | X | [5 empty] | 0 | EPA 2004, Section 3.2.2.4 - NO default for VOCs | 1 | Default | 1 | EPA 2004, organic default | 0.09643 | WATER9 | 1.0645e-05 | WATER9 | 13.05 | EPI MCI | 0.000216 | EPI Bond | 25400 | PHYSPROP | 67.091 | PHYSPROP | 71.2 | PHYSPROP
Methyl ethyl ketone (MEK, 2-Butanone) | 78-93-3 |  |  | Yes | Inadequate Information | IRIS | NA | NA | NA | NA | 0.6 | MDH HRL 1994 Chronic Developmental RfD from IRIS IRIS 09/26/2003 Rat, multigeneration, reproductive developmental, drinking water Decreased pup body weight UF = 1000 Confidence = Low to medium LED05 : 639 mg/kg-day | 5 | IRIS 9/26/2003 Mouse, developmental Developmental toxicity (skeletal variations) UF = 300 Confidence = Medium to high LEC (HEC): 1517 mg/m3 | NA | NA | [5 empty] | X |  | X |  |  | 0 | EPA 2004, Section 3.2.2.4 - NO default for VOCs | 1 | Default | 1 | EPA 2004, organic default | 0.091444 | WATER9 | 1.02e-05 | WATER9 | 4.51 | EPI | 5.69e-05 | PHYSPROP EPI EPA RSLS 2016 | 223000 | EPI | 72.11 | EPI | 90.6 | PHYSPROP EPA RSLs 2016
Methyl methacrylate | 80-62-6 |  |  | Yes | E Evidence of non-carcinogenicity for humans | IRIS | NA | NA | NA | NA | 1.4 | IRIS 3/2/1998 No endpoint Rat drinking water study NOAEL = 136 mg/kg-d UF = 100 Confidence = low/medium | 0.7 | IRIS 3/2/1998 Nervous, respiratory (Degeneration / atrophy of olfactory epithelium) Rat, inhalation BMC10(HEC) = 7.2 mg/m3 UF = 10 Confidence = medium/high | NA | NA | X | [5 empty] | X |  |  |  | 0 | EPA 2004, Section 3.2.2.4 - NO default for VOCs | 1 | Default | 1 | EPA 2004, organic default | 0.075045 | WATER9 | 9.2087e-06 | WATER9 | 9.14 | EPI MCI | 0.000319 | PHYSPROP | 15000 | PHYSPROP | 100.12 | PHYSPROP | 38.5 | PHYSPROP
4-Methyl-2-pentanone (Methyl isobutyl ketone, MIBK) | 108-10-1 |  |  | Yes | Inadequate Information | IRIS | NA | NA | NA | NA | 0.08 | HEAST 7/1997 Rat, oral, gavage, 13 weeks Liver NOAEL = 250 mg/kg-day UF = 3000 | 3 | IRIS 04/25/2003 Rat and mouse developmental inhalation Reduced fetal body weight, skeletal variations, and increased fetal death in mice, and skeletal variations in rats UF = 300 Confidence = Low to medium NOAEL (HEC): 1026 mg/m3 | NA | NA |  |  |  |  | X | X |  | X |  |  | 0 | EPA 2004, Section 3.2.2.4 - NO default for VOCs | 1 | Default | 1 | EPA 2004, organic default | 0.06978 | WATER9 | 8.3477e-06 | WATER9 | 12.6 | EPI | 0.000138 | EPI EPA RSLs 2016 | 19000 | EPI | 100.16 | EPI | 19.86 | PHYSPROP EPA RSLs 2016
Methyl tert-butyl ether (MTBE) | 1634-04-4 |  | Yes | Yes | Not Assessed | IRIS | 0.0018 | MDH RAA 2013 Kidney adenomas and carcinomas and Leydig cell tumors CSF from CA EPA 1999 | 2.6e-07 | CA EPA 1/2011 Route to route extrapolation Rat, male and femals Kidney, leukemia CSF = 1.8E-03 (mg/kg-day)-1 | 0.14 | MDH RAA 2013 Kidney rats NOAEL = 140 mg/kg-d UF = 300 | 3 | IRIS 9/1/1993 Liver, urinary/kidney, ocular, other Rat, inhalation, 24 month NOAEL (HEC) = 2.59E+02 mg/m3 UF = 100 Confidence = Medium | NA | NA |  |  |  | X | X | [5 empty] | 0 | EPA 2004, Section 3.2.2.4 - NO default for VOCs | 1 | Default | 1 | EPA 2004, organic default | 0.075267 | WATER9 | 8.5904e-06 | WATER9 | 11.56 | EPI MCI | 0.000587 | PHYSPROP | 51000 | PHYSPROP | 88.151 | PHYSPROP | 250 | PHYSPROP
Naphthalene 4 | 91-20-3 |  |  | Yes | C Possible Human Carcinogen | IRIS | NA | NA | 3.4e-05 | CA EPA 6/1/2009 Mice-male & female, rats - male, inhalation Nasal respiratory epithelial adenoma and nasal olfactory epithelial neuroblastoma Appendix B | 0.016 | MDH HRL 9/2013 Chronic Rats, oral, gavage Nervous system, spleen (blood, immune) RfD = 0.016 mg/kg-day NOAEL = 71 mg/kg-day UF = 1000 | 0.009 | MDH Chronic HBV 2017 Mice, rats, inhalation, 2 years Respiratory system RfC = 0.009 mg/m3 LOAEL = 9.3 mg/m3 UF = 1000 | NA | NA | X | X | X |  |  |  | X |  |  |  | 0.13 | EPA 2004, Exhibit 3-4, PAH default | 1 | Default | 1 | EPA 2004, Exhibit 4-1, PAH default | 0.060499 | WATER9 | 8.377e-06 | WATER9 | 1544 | EPI | 0.00044 | PHYSPROP EPI EPA RSLS 2016 | 31 | EPI | 128.18 | EPI | 0.085 | PHYSPROP EPA RSLs 2016
n-Propylbenzene (Propyl benzene) | 103-65-1 |  |  | Yes | Inadequate Information | PPRTV | NA | NA | NA | NA | 0.1 | PPRTV Appendix 2/4/2009, Based on IRIS 1991 value for ethylbenzene (kidney, liver) LOAEL = 97.1 mg/kg-day UF = 1000 PPRTV: Structural activity relationship & 2 week study LOAEL = 1080 mg/kg-day UF = 10,000 Methods result in same RfD | 1 | PPRTV 2/7/2009, Appendix Previous 1991 IRIS value Animal, developmental toxicity UF = 300 | NA | NA |  |  |  | X | X | X |  |  |  |  | 0 | EPA 2004, Section 3.2.2.4 - NO default for VOCs | 1 | Default | 1 | EPA 2004, organic default | 0.060156 | WATER9 | 7.831e-06 | WATER9 | 813.1 | EPI | 0.0105 | PHYSPROP EPI EPA RSLS 2016 | 52.2 | EPI | 120.2 | EPI | 3.42 | PHYSPROP EPA RSLs 2016
Styrene | 100-42-5 |  |  | Yes | Not Assessed | IRIS | NA | NA | NA | NA | 0.2 | IRIS 09/01/1990 Dog, subchronic, oral Red blood cell and liver effects UF = 1000 Confidence = Medium NOAEL : 2.00E+2 mg/kg-day | 1 | MDH HRV 3/2002 Chronic Nervous system IRIS NOAEL = 3.4E1 mg/m3 UF = 30 IRIS 07/01/1993 Human, occupational CNS effects UF = 30 Confidence = Medium NOAEL (HEC): 3.4 x101 mg/m3 | NA | NA | X | X |  |  | X | [5 empty] | 0 | EPA 2004, Section 3.2.2.4 - NO default for VOCs | 1 | Default | 1 | EPA 2004, organic default | 0.071114 | WATER9 | 8.7838e-06 | WATER9 | 446.1 | EPI | 0.00275 | PHYSPROP EPI EPA RSLS 2016 | 310 | EPI | 104.15 | EPI | 6.4 | PHYSPROP EPA RSLs 2016
1,1,1,2-Tetrachloroethane | 630-20-6 |  |  | Yes | C - Possible Human Carcinogen | IRIS | 0.026 | IRIS 3/1/1989 Mouse, oral, gavage, 78 weeks (less than standard 104 weeks) Hepatocellular adenoma or carcinoma | NA | IRIS 3/1/1989, 7.4E-06 - REJECTED Class C carcinogen Mouse, oral, gavage Hepatocellular adenoma or carcinoma Route to route extrapolation Should not be used if the air concentration exceeds 1E+3 µg/m3 Inappropriate to use route to route exposure with a class C carcinogen | 0.03 | MDH HRL 1993 Chronic Kidney, liver RfD is IRIS value IRIS 12/01/1996 Rat, chronic, oral, gavage Mineralization of the kidneys in males, hepatic clear cell change in females UF = 3000 Confidence = Low LOAEL : 8.93 x101 mg/kg-day | NA | NA | NA | NA |  |  |  | X | X | [5 empty] | 0 | EPA 2004, Section 3.2.2.4 - NO default for VOCs | 1 | Default | 1 | EPA 2004, organic default | 0.048176 | WATER9 | 9.0977e-06 | WATER9 | 86.03 | EPI | 0.0025 | PHYSPROP EPI EPA RSLS 2016 | 1070 | EPI | 167.85 | EPI | 12 | PHYSPROP EPA RSLs 2016
1,1,2,2-Tetrachloroethane (PCA) | 79-34-5 |  |  | Yes | Likely to be Carcinogenic to Humans | IRIS | 0.2 | IRIS 09/30/2010 Mice, oral, gavage hepatocellular carcinomas | NA | CA EPA 6/1/2009, 5.8E-05 - REJECTED Class C carcinogen Mice, female, male hepatocellular carcinoma tumors in female - most sensitive effect Route to route extrapolation Appendix B Should not be used if the air concentration exceeds 200 µg/m3 IRIS reviewed 9/30/2010 and determined data insufficient to derive IUR Inappropriate to use route to route exposure with a class C carcinogen and a liver endpoint | 0.02 | IRIS 09/30/2010 Rat, subchronic dietary Increased relative liver weight in rats UF = 1000 Confidence = Medium to high BMDL1SD : 15 mg/kg-day | NA | NA | NA | NA |  |  |  |  | X | [5 empty] | 0 | EPA 2004, Section 3.2.2.4 - NO default for VOCs | 1 | Default | 1 | EPA 2004, organic default | 0.048921 | WATER9 | 9.2902e-06 | WATER9 | 94.94 | EPI | 0.000367 | PHYSPROP EPI EPA RSLS 2016 | 2830 | EPI | 167.85 | EPI | 4.62 | PHYSPROP EPA RSLs 2016
Tetrachloroethylene (Perchloroethylene, PCE, PERC) | 127-18-4 |  | Yes | Yes | Likely to be Carcinogenic to Humans | IRIS | 0.0249 | MDH HBV 7/2014 Rat, 2 year, inhalation Leukemia Massachusetts DEP | 3e-06 | MDH RAA 7/2014 Rat, 2 year, inhalation Leukemia BMDL10 = 2.261 mg/kg 3/4-day Massachusetts DEP | 0.0026 | MDH HBV 7/2014 Nervous system Route to route extrapolation Human, occupational LOAEL = 2.6 mg/kg/day UF = 1000 | 0.015 | MDH RAA 7/2014 Human, occupational nervous, color vision - dyschromatopsia LOAEL: 15 mg/m3 UF = 1000 | NA | NA | X | [9 empty] | 0 | EPA 2004, Section 3.2.2.4 - NO default for VOCs | 1 | Default | 1 | EPA 2004, organic default | 0.050466 | WATER9 | 9.4551e-06 | WATER9 | 94.94 | EPI | 0.0177 | PHYSPROP EPI EPA RSLS 2016 | 206 | EPI | 165.83 | EPI | 18.5 | PHYSPROP EPA RSLs 2016
Toluene (methylbenzene) | 108-88-3 |  |  | Yes | Inadequate Information | IRIS | NA | NA | NA | NA | 0.055 | MDH Chronic HBV 2020 Animal - rat Nervous and immune system, liver, kidney BMDL = 238 mg/kg-day UF = 1000 | 4 | ATSDR 6/2017 Human, occupational Neurological effects UF = 10 MRL = 1 ppm 1 ppm * 3.77 mg/m3/1 ppm = 3.77 mg/m3, rounded to 4 mg/m3 | NA | NA | X |  | X | X | X | [5 empty] | 0 | EPA 2004, Section 3.2.2.4 - NO default for VOCs | 1 | Default | 1 | EPA 2004, organic default | 0.077805 | WATER9 | 9.2045e-06 | WATER9 | 233.9 | EPI | 0.00664 | PHYSPROP EPI EPA RSLS 2016 | 526 | EPI | 92.14 | EPI | 28.4 | PHYSPROP EPA RSLs 2016
1,2,4-Trichlorobenzene | 120-82-1 |  | Yes | Yes | D Not Classifiable | IRIS | 0.029 | MDH Chronic HRL 9/2013 Cancer 4 µg/L Mice, male, female Liver tumors in male mice CSF = 0.029 (mg/kg-day)-1 Liver | NA | NA | 0.021 | MDH Chronic HRL 9/2013 Rats, drinking water, 2 generations Liver, kidney, adrenal gland (endocrine near kidney) RfD = 0.021 mg/kg-day LOAEL = 2.1 mg/kg-day UF = 100 | 0.002 | PPRTV 6/16/2009 Rat, inhalation, 3 months Urinary BMCL 4.6 mg/m3 UF = 3000 Confidence = Medium | NA | NA |  |  |  | X | X | [5 empty] | 0 | EPA 2004, Section 3.2.2.4 - NO default for VOCs | 1 | Default | 1 | EPA 2004, organic default | 0.039599 | WATER9 | 8.4033e-06 | WATER9 | 1356 | EPI | 0.00142 | PHYSPROP EPI EPA RSLS 2016 | 49 | EPI | 181.45 | EPI | 0.46 | PHYSPROP EPA RSLs 2016
1,1,1-Trichloroethane | 71-55-6 |  |  | Yes | Inadequate Information | IRIS | NA | NA | NA | NA | 1 | MDH Chronic HRL 2018 Animal - mouse Liver, reproductive (male) BMDL = 2155 mg/kg-day UF = 300 Based on IRIS 09/28/2007 Mouse, dietary, 90 day Reduced body weight UF = 1000 Confidence = Low to high BMDL10 : 2155 mg/kg-day | 5 | IRIS 09/28/2007 Rat, inhalation, 2 year Liver histopathologic changes UF = 100 Confidence = Medium to high NOEL (HEC): 1553 mg/m3 | NA | NA |  |  |  |  | X | X |  |  |  |  | 0 | EPA 2004, Section 3.2.2.4 - NO default for VOCs | 1 | Default | 1 | EPA 2004, organic default | 0.064817 | WATER9 | 9.599e-06 | WATER9 | 43.89 | EPI | 0.0172 | PHYSPROP EPI EPA RSLS 2016 | 1290 | EPI | 133.41 | EPI | 124 | PHYSPROP EPA RSLs 2016
1,1,2-Trichloroethane (112TCA) | 79-00-5 |  |  | Yes | C - Possible Human Carcinogen | IRIS | 0.057 | MDH Cancer HRL 1993 Immune system CSF from IRIS IRIS 02/01/1994 Mouse, oral, gavage Hepatocellular carcinoma | NA | IRIS 02/01/1994, 1.6E-05 - REJECTED Class C carcinogen Mouse, oral, gavage Hepatocellular carcinoma Route to route extrapolation Inappropriate to use route to route exposure with a class C carcinogen and a liver endpoint | 0.004 | IRIS 9/26/1988 Mouse, subchronic, drinking water Clinical serum chemistry (blood) UF = 1000 Confidence = Medium NOAEL : 3.9 mg/kg-day | 0.0002 | PPRTV Appendix 4/1/2011 Rats, male, female, subchronic BMDL based on male nasal lesions Respiratory, lipid metabolism (GI) BMDL10HEC = 0.51 mg/m3 UF = 3000 Confidence Low to medium | NA | NA |  | X |  |  | X |  | X |  |  |  | 0 | EPA 2004, Section 3.2.2.4 - NO default for VOCs | 1 | Default | 1 | EPA 2004, organic default | 0.06689 | WATER9 | 1e-05 | WATER9 | 60.7 | EPI | 0.000824 | PHYSPROP EPI EPA RSLS 2016 | 4590 | EPI | 133.41 | EPI | 23 | PHYSPROP EPA RSLs 2016
Trichloroethylene (TCE) | 79-01-6 |  | Yes | Yes | Carcinogenic to Humans | IRIS | 0.05 | MDH Cancer HRL 2015 Kidney, liver, Non-Hodgkin's Lymphoma CSF = 0.05 mg/kg/day IRIS 09/28/2011 CSF = 4.6E-02 (mg/kg-day)-1 Human, inhalation Human (epidemiological studies) Renal cell carcinoma, non-Hodgkin's lymphoma, and liver tumors | 4.1e-06 | IRIS 09/28/2011 Human, inhalation Human (epidemiological studies) Renal cell carcinoma, non-Hodgkin's lymphoma, and liver tumors | 0.00017 | MDH HRL 2015 Immune system, Developmental RfD = 0.00017 mg/kg/day Laboratory animal LOAEL = 0.37 mg/kg-day HED = 0.37 * 0.14 = 0.052 mg/kg-day UF = 300 | 0.002 | MDH Chronic HBV 2018 Female mice Immune (decreased thymus weight) LOAEL = 0.19 mg/m3 RfC = 0.0019 mg/m3 rounded to 0.002 mg/m3 UF = 100 | NA | NA |  |  | X |  |  | X |  |  |  |  | 0 | EPA 2004, Section 3.2.2.4 - NO default for VOCs | 1 | Default | 1 | EPA 2004, organic default | 0.068662 | WATER9 | 1.02e-05 | WATER9 | 60.7 | EPI | 0.00985 | PHYSPROP EPI EPA RSLS 2016 | 1280 | EPI | 131.39 | EPI | 69 | PHYSPROP EPA RSLs 2016
Trichlorofluoromethane (Freon 11, fluorotrichloromethane) | 75-69-4 |  |  | Yes | Not Assessed | IRIS | NA | NA | NA | NA | 0.3 | MDH HRL 1993 NO endpoint RfD is IRIS value IRIS 08/01/1992 Rat, mice, cancer bioassay Survival and histopathology UF = 1000 Confidence = Medium LOAEL : 3.49 x102 mg/kg-day | 1 | PPRTV 9/15/2009 Based on subchronic value Human, inhalation, 2-4 weeks Brain, cognitive performance LOAEL 1339 mg/m3 UF = 1000 Confidence = Low | NA | NA | X | [9 empty] | 0 | EPA 2004, Section 3.2.2.4 - NO default for VOCs | 1 | Default | 1 | EPA 2004, organic default | 0.065356 | WATER9 | 1e-05 | WATER9 | 43.89 | EPI | 0.097 | PHYSPROP EPI EPA RSLS 2016 | 1100 | EPI | 137.37 | EPI | 802.8 | PHYSPROP EPA RSLs 2016
1,1,2-Trichloro -1,2,2 - trifluoroethane (Trichlorofluoroethane, Freon 113, CFC 113) | 76-13-1 |  |  | Yes | Not Assessed | IRIS | NA | NA | NA | NA | 30 | MDH HRL 1993 NO endpoint RfD from IRIS IRIS 02/01/1996 Human occupational Psychomotor impairment UF = 10 Confidence = Low NOAEL : 2.73 x102 mg/kg-day | 5 | PPRTV 2016 No effects Human, occupational, 2.77 years NOAEL = 1440 mg/m3 UF = 300 Confidence = medium | NA | NA | X | [9 empty] | 0 | EPA 2004, Section 3.2.2.4 - NO default for VOCs | 1 | Default | 1 | EPA 2004, organic default | 0.037566 | WATER9 | 8.592e-06 | WATER9 | 196.8 | EPI | 0.526 | EPI EPA RSLS 2016 | 170 | EPI | 187.38 | EPI | 362.5 | PHYSPROP EPA RSLs 2016
1,2,3-Trichloropropane | 96-18-4 |  | Yes | Yes | Likely to be carcinogenic to humans | IRIS | 30 | MDH HRL 2013 Forestomach, liver, Harderian gland, oral cavity, uterus Female mice | NA | NA | 0.0026 | MDH HRL 2013 Liver, Kidney, Pancreas Rats BMDL = 1.1 mg/kg-d UF = 100 | 0.0003 | IRIS 9/30/2009 Respiratory (peribronchial lymphoid hyperplasia in male rats) Rats, 13 week inhalation study BMCL(HEC) = 0.9 mg/m3 UF = 3000 Confidence = low | NA | NA |  |  |  | X | X |  | X |  |  |  | 0 | EPA 2004, Section 3.2.2.4 - NO default for VOCs | 1 | Default | 1 | EPA 2004, organic default | 0.057466 | WATER9 | 9.2411e-06 | WATER9 | 115.8 | EPI MCI | 0.000343 | PHYSPROP | 1750 | PHYSPROP | 147.43 | PHYSPROP | 3.69 | PHYSPROP
1,2,3-Trimethylbenzene | 526-73-8 |  |  | Yes | Inadequate Information | IRIS | NA | NA | NA | NA | 0.012 | MDH HBV 2020 Nervous system Wistar rat POD = 0.099 mg/L UF = 300 | 0.06 | IRIS 9/9/2016 Nervous system Decresed pain sensitivity in male wistar rats BMCL = 18.15 mg/m3 UF = 300 Confidence = low/medium | NA | NA | X | [9 empty] | 0 | EPA 2004, Section 3.2.2.4 - NO default for VOCs | 1 | Default | 1 | EPA 2004, organic default | 0.061254 | WATER9 | 8.0214e-06 | WATER9 | 626.9 | EPI MCI | 0.00436 | PHYSPROP | 75.2 | PHYSPROP | 120.2 | PHYSPROP | 1.6886 | PHYSPROP
1,2,4-Trimethylbenzene | 95-63-6 |  |  | Yes | Inadequate Information | IRIS | NA | NA | NA | NA | 0.012 | MDH Chronic HBV 2020 Animal - rat nervous system RfD = 0.012 mg/kg-day POD = 0.099 mg/L UF = 300 | 0.06 | IRIS 9/2016 Decreased pain sensitivity (rats), Neurological Based on 1,3,5-, 1,2,4- and 1,2,3-Trimethylbenzene isomers UF = 300 Confidence = Low to medium BMCL (HEC): 18 mg/m3 | NA | NA | X | [9 empty] | 0 | EPA 2004, Section 3.2.2.4 - NO default for VOCs | 1 | Default | 1 | EPA 2004, organic default | 0.060675 | WATER9 | 7.9209e-06 | WATER9 | 614.3 | EPI | 0.00616 | PHYSPROP EPI EPA RSLS 2016 | 57 | EPI | 120.2 | EPI | 2.1 | PHYSPROP EPA RSLs 2016
1,3,5-Trimethylbenzene | 108-67-8 |  |  | Yes | Inadequate Information | IRIS | NA | NA | NA | NA | 0.012 | MDH Chronic HBV 2020 Animal - rat nervous system RfD = 0.012 mg/kg-day POD = 0.099 mg/L UF = 300 | 0.06 | IRIS 9/2016 Decreased pain sensitivity (rats), Neurological Based on 1,3,5-, 1,2,4- and 1,2,3-Trimethylbenzene isomers UF = 300 Confidence = Low to medium BMCL (HEC): 18 mg/m3 | NA | NA | X | [9 empty] | 0 | EPA 2004, Section 3.2.2.4 - NO default for VOCs | 1 | Default | 1 | EPA 2004, organic default | 0.060225 | WATER9 | 7.8e-06 | WATER9 | 602.1 | EPI | 0.00877 | PHYSPROP EPI EPA RSLS 2016 | 48.2 | EPI | 120.2 | EPI | 2.48 | PHYSPROP EPA RSLs 2016
Vinyl chloride 11 | 75-01-4 |  | Yes | Yes | A - Human Carcinogen | IRIS | 0.72 | MDH Cancer HRL 2018, CSF = 1.4 Liver IRIS 08/07/2000 Linearized Multistage Model: 7.2E-01 (continuous lifetime exposure from adult) 1.4 (continuous lifetime exposure from birth) LED 10 Linear: 7.5E-01 (continuous lifetime exposure from adult) 1.5 (continuous lifetime exposure from birth) Rats, female, oral Total of liver angiosarcoma, hepatocellular carcinoma, and neoplastic nodules IRIS Quick View lists 7.2E-01 and 1.5 | 4.4e-06 | MDH Cancer HRV 3/2002 IRIS IUR = 8.8E-06 µg/m3 IUR from IRIS IRIS 08/07/2000 4.4E-06 (continuous lifetime exposure from adult) 8.8E-06 (continuous lifetime exposure from birth) Rats, inhalation Liver angiosarcomas, angiomas, hepatomas, and neoplastic nodules EPA lists identical toxicity values using the LED10 method and linearized multistage model | 0.003 | MDH Chronic HRL 2018 Animal - rat NOAEL = 0.13 mg/kg-day Liver UF = 30 IRIS 08/07/2000 Rat, chronic, feeding Liver cell polymorphism UF = 30 Confidence = Medium to high NOAEL (HED): 9 x10-2 mg/kg-day | 0.08 | ATSDR 7/2006 (Intermediate MRL chosen over IRIS chronic value per EPA 2021 memo12) Hepatic (liver) UF = 30 | NA | NA |  |  |  |  | X | [5 empty] | 0 | EPA 2004, Section 3.2.2.4 - NO default for VOCs | 1 | Default | 1 | EPA 2004, organic default | 0.10712 | WATER9 | 1.2e-05 | WATER9 | 21.73 | EPI | 0.0278 | PHYSPROP EPI EPA RSLS 2016 | 8800 | EPI | 62.5 | EPI | 2980 | PHYSPROP EPA RSLs 2016
Xylenes (mixed) | 1330-20-7 |  |  | Yes | Inadequate Information | IRIS | NA | NA | NA | NA | 0.16 | MDH Chronic HBV 2020 Animal - F344/N rat Develpmental, kidney, nervous system NOAEL = 179 mg/kg-day UF = 300 Determined by MDH in 2019 | 0.1 | IRIS 02/21/2003 Rats, male, subchronic inhalation Impaired motor coordination (decreased rotarod performance) UF = 300 Confidence = Medium NOAEL (HEC): 39 mg/m3 | NA | NA | X |  |  | X |  | X |  |  |  |  | 0 | EPA 2004, Section 3.2.2.4 - NO default for VOCs | 1 | Default | 1 | EPA 2004, organic default | 0.084739 | WATER9 | 9.9011e-06 | WATER9 | 382.9 | EPI | 0.00663 | PHYSPROP EPI EPA RSLS 2016 | 106 | EPI | 106.17 | EPI | 7.99 | PHYSPROP EPA RSLs 2016
Non and Semi Volatile Organics
Aniline | 62-53-3 |  |  | No | B2 Probable human carcinogen - based on sufficient evidence of carcinogenicity in animals | IRIS | 0.0057 | IRIS 9/7/1988 Immune (spleen, combined fibrosarcoma, stromal sarcoma, capsular sarcoma and hemangiosarcoma) 2-year rat study Linearized multistage procedure, extra risk | 1.6e-06 | CA EPA 2009 Based on IRIS (CIIT 1982 male rat primary splenic sarcoma incidence data) linearized multistage procedure, extra risk | 0.007 | PPRTV 2007 Immune, Hematologic Rat, 104 week study LOAEL = 7 mg/kg-d (adjusted from aniline hydrochloride) UF = 1000 Confidence = medium | 0.001 | IRIS 11/1/1990 Hematologic (Methemoglobin increase, spleen toxicity) Rat, Guinea Pig, Mice 20-26 week inhalation study NOAEL(HEC) = 3.4 mg/m3 UF = 3000 Confidence = low | NA | NA |  | X | X | [7 empty] | 0.1 | EPA 2004, Exhibit 3-4, sVOC default | 1 | Default | 1 | EPA 2004, organic default | 0.083012 | WATER9 | 1.0125e-05 | WATER9 | 70.23 | EPI MCI | 2.02e-06 | PHYSPROP | 36000 | PHYSPROP | 93.129 | PHYSPROP | 0.667 | PHYSPROP
Benzoic acid | 65-85-0 |  |  | No | D Not Classifiable | IRIS | NA | NA | NA | NA | 4 | MDH Chronic HRL 1993 No endpoints listed RfD from IRIS IRIS 07/01/1993 Human daily per capita intakes No adverse effects observed UF = 1 Confidence = Medium NOAEL : 4.4 mg/kg-day | NA | NA | NA | NA | [10 empty] | 0.1 | EPA 2004, Exhibit 3-4, sVOC default | 1 | Default | 1 | EPA 2004, organic default | 0.070194 | WATER9 | 9.7868e-06 | WATER9 | 16.55 | EPI | 3.81e-08 | EPI EPA RSLS 2016 | 3400 | EPI | 122.12 | EPI | 0.0007 | PHYSPROP EPA RSLs 2016
Benzyl alcohol | 100-51-6 |  |  | No | Inadequate Information | PPRTV | NA | NA | NA | NA | 0.1 | PPRTV 9/30/2009 Mice, gavage, 2 year Whole body NOAEL 143 mg/kg-day UF = 1000 Confidence = Low | NA | NA | NA | NA | [10 empty] | 0.1 | EPA 2004, Exhibit 3-4, sVOC default | 1 | Default | 1 | EPA 2004, organic default | 0.073119 | WATER9 | 9.3665e-06 | WATER9 | 21.46 | EPI | 3.37e-07 | PHYSPROP EPI EPA RSLS 2016 | 42900 | EPI | 108.14 | EPI | 0.094 | PHYSPROP EPA RSLs 2016
Bis(2-chloroethoxy)methane | 111-91-1 |  |  | No | D Not Classifiable | IRIS | NA | NA | NA | NA | 0.003 | PPRTV 2006 Liver (lesions) Rat, 90 days NOAEL = 10 mg/kg-d UF = 3000 Confidence = low | NA | NA | NA | NA |  |  |  |  | X | [5 empty] | 0.1 | EPA 2004, Exhibit 3-4, sVOC default | 1 | Default | 1 | EPA 2004, organic default | 0.061187 | WATER9 | 7.1492e-06 | WATER9 | 14.38 | EPI MCI | 3.85e-06 | EPI | 7800 | PHYSPROP | 173.04 | PHYSPROP | 0.132 | EPI
Bis (2-chloroethyl) ether (BCEE) | 111-44-4 |  |  | Yes | B2 Probable Human Carcinogen | IRIS | 1.1 | MDH Cancer HRL 1993 CSF from IRIS IRIS3/31/1987 Mouse, oral, gavage followed by diet Hepatomas (liver) | 0.00033 | IRIS 3/31/1987 Mouse, oral, gavage followed by diet Hepatomas (liver) | NA | NA | NA | NA | NA | NA | [10 empty] | 0 | EPA 2004, Section 3.2.2.4 - NO default for VOCs | 1 | Default | 1 | EPA 2004, organic default | 0.056719 | WATER9 | 8.707e-06 | WATER9 | 32.21 | EPI | 1.7e-05 | EPI EPA RSLS 2016 | 17200 | EPI | 143.01 | EPI | 1.55 | PHYSPROP EPA RSLs 2016
Bis(2-chloro-1-methylethyl) ether | 108-60-1 |  |  | Yes | Not Assessed | IRIS | NA | NA | NA | NA | 0.04 | IRIS 10/1/1989 Blood (Decrease in hemoglobin and possible erythrocyte destruction) Mouse, 104-week oral study NOAEL = 35.8 mg/kg-d UF = 1000 Confidence = low | NA | NA | NA | NA |  | X | [8 empty] | 0 | EPA 2004, Section 3.2.2.4 - NO default for VOCs | 1 | Default | 1 | EPA 2004, organic default | 0.039889 | WATER9 | 7.3606e-06 | WATER9 | 82.92 | EPI MCI | 7.42e-05 | EPI | 1700 | PHYSPROP | 171.07 | PHYSPROP | 0.56 | PHYSPROP
Bromoform (tribromomethane) | 75-25-2 |  |  | Yes | B2 Probable Human Carcinogen | IRIS | 0.0079 | MDH Cancer HRL 1993 CSF from IRIS IRIS 9/1/1990 Rat, female, oral, gavage in corn oil Neoplastic lesions in the large intestine | 1.1e-06 | IRIS 9/1/1990 Rat, female, oral, gavage in corn oil Neoplastic lesions in the large intestine | 0.02 | IRIS 03/01/1991 Rat, subchronic, oral, gavage Hepatic lesions (liver) UF = 1000 Confidence = Medium NOEL : 1.79 x101 mg/kg-day | NA | NA | NA | NA |  |  |  |  | X | [5 empty] | 0 | EPA 2004, Section 3.2.2.4 - NO default for VOCs | 1 | Default | 1 | EPA 2004, organic default | 0.035732 | WATER9 | 1.04e-05 | WATER9 | 31.82 | EPI | 0.000535 | PHYSPROP EPI EPA RSLS 2016 | 3100 | EPI | 252.73 | EPI | 5.4 | PHYSPROP EPA RSLs 2016
Butyl benzyl phthalate (PAE) | 85-68-7 |  |  | No | C Possible Human Carcinogen | IRIS | NA | MDH did not use PPRTV CSF since they consider it to be a non-linear carcinogen and the RfD is expected to be protective of cancer risks | NA | NA | 0.15 | MDH HRL 2015 Sprague-Dawley Rats RfD = 0.15 mg/kg-day Developmental (Endocrine - body weight, thyroid hormone levels) POD = 20 mg/kg-day HED = 20 * 0.23 = 4.6 mg/kg-day UF = 30 | NA | NA | NA | NA | [5 empty] | X |  |  |  | X | 0.1 | EPA 2004, Exhibit 3-4, sVOC default | 1 | Default | 1 | EPA 2004, organic default | 0.020832 | WATER9 | 5.1733e-06 | WATER9 | 7155 | EPI | 1.26e-06 | EPI EPA RSLS 2016 | 2.69 | EPI | 312.37 | EPI | 8.25e-06 | PHYSPROP EPA RSLs 2016
Caprolactam | 105-60-2 |  |  | No | Not Assessed | IRIS | NA | NA | NA | NA | 0.5 | IRIS 9/7/1988 Developmental (Reduced offspring body weight) Rat, oral 3-gen repro study NOAEL = 50 mg/kg-d UF = 100 Confidence = high | 0.0022 | CA EPA 2013 Respiratory (Inflammatory changes of nasal and laryngeal epithelium in rodents) | NA | NA | [5 empty] | X | X |  |  |  | 0.1 | EPA 2004, Exhibit 3-4, sVOC default | 1 | Default | 1 | EPA 2004, organic default | 0.069242 | WATER9 | 8.9995e-06 | WATER9 | 24.5 | EPI MCI | 2.53e-08 | EPI Bond | 772000 | PHYSPROP | 113.16 | PHYSPROP | 0.0016 | EPI Exp.
p-Chloroaniline | 106-47-8 |  |  | No | LI Likely to be carcinogenic to humans | PPRTV | 0.2 | PPRTV 2008 Pheochromocytoma (adrenal glands) Rat, 103 weeks Linear extrapolation | NA | NA | 0.0005 | PPRTV 2008 (subchronic value chosen over IRIS chronic value per EPA 2021 memo12) Hematologic (increased methemoglobin) Rat, 6 months LOAEL = 1.4 mg/kg-d UF = 3000 Confidence = medium | NA | NA | NA | NA |  | X | [8 empty] | 0.1 | EPA 2004, Exhibit 3-4, sVOC default | 1 | Default | 1 | EPA 2004, organic default | 0.070385 | WATER9 | 1.0253e-05 | WATER9 | 112.7 | EPI MCI | 1.16e-06 | PHYSPROP | 3900 | PHYSPROP | 127.57 | EPI | 0.027 | PHYSPROP
2-Chlorophenol | 95-57-8 |  |  | Yes | Not Assessed | IRIS | NA | NA | NA | NA | 0.005 | MDH Chronic HRL 1993 Based on IRIS 8/22/1988 Reproductive Rat, subchronic DW study NOAEL = 5 mg/kg-d UF = 1000 Confidence = low | NA | NA | NA | NA | [5 empty] | X |  |  |  |  | 0 | EPA 2004, Section 3.2.2.4 - NO default for VOCs | 1 | Default | 1 | EPA 2004, organic default | 0.066118 | WATER9 | 9.4784e-06 | WATER9 | 388 | EPA SSL | 1.12e-05 | PHYSPROP | 28500 | PHYSPROP | 128.56 | PHYSPROP | 2.53 | PHYSPROP
Dibenzofuran (unsubstituted) 4 | 132-64-9 |  |  | Yes | D Not Classifiable | IRIS | NA | NA | NA | NA | 0.001 | PPRTV Appendix 6/11/2007 Rat, oral, 200 day, subchronic study LOAEL = 12.3 mg/kg-day UF = 10,000 | NA | NA | NA | NA | [10 empty] | 0 | EPA 2004, Section 3.2.2.4 - NO default for VOCs | 1 | Default | 1 | EPA 2004, Exhibit 4-1 | 0.04105 | WATER9 | 7.3773e-06 | WATER9 | 9161 | EPI | 0.000213 | EPI EPA RSLS 2016 | 3.1 | EPI | 168.2 | EPI | 0.00248 | PHYSPROP EPA RSLs 2016
1,4-Dibromobenzene 4 | 106-37-6 |  |  | Yes | Not Assessed | IRIS | NA | NA | NA | NA | 0.01 | IRIS 03/01/1988 Rat subchronic oral Liver/body weight ratio and hepatic microsomal enzyme induction (liver) UF = 1000 Confidence = Low to medium NOAEL : 1.0 x101 mg/kg-day | NA | NA | NA | NA |  |  |  |  | X | [5 empty] | 0 | EPA 2004, Section 3.2.2.4 - NO default for VOCs | 1 | Default | 1 | EPA 2004, organic default | 0.033275 | WATER9 | 9.3369e-06 | WATER9 | 375.3 | EPI | 0.000893 | EPI EPA RSLS 2016 | 20 | EPI | 235.91 | EPI | 0.0575 | PHYSPROP EPA RSLs 2016
Dibromochloromethane (Chlorodibromomethane) | 124-48-1 |  |  | Yes | C Possible Human Carcinogen | IRIS | 0.084 | IRIS 01/01/1992 Mouse, oral, gavage Hepatocellular adenoma or carcinoma MDH HRL lists IRIS CSF although the RfD is used in the HRL | NA | CA EPA IUR = 2.7E-05 - REJECTED Class C carcinogen Based on an IRIS value no longer supported by EPA that used route to route extrapolation from the CSF of 9.4E-02 (mg/kg-day)-1 (9.4E-02) * (0.02/70) = 2.7E-05 Inappropriate to use route to route extrapolation with a liver endpoint and based on IRIS CSF no longer supported by EPA | 0.02 | MDH Chronic HRL 1993 Liver RfD from IRIS IRIS 03/01/1991 Rat, subchronic gavage Hepatic lesions (liver) UF = 1000 Confidence = Medium NOEL : 2.14 x101 mg/kg-day | NA | NA | NA | NA |  |  |  |  | X | [5 empty] | 0 | EPA 2004, Section 3.2.2.4 - NO default for VOCs | 1 | Default | 1 | EPA 2004, organic default | 0.036636 | WATER9 | 1.06e-05 | WATER9 | 31.82 | EPI | 0.000783 | PHYSPROP EPI EPA RSLS 2016 | 2700 | EPI | 208.28 | EPI | 5.54 | PHYSPROP EPA RSLs 2016
Dibutyl phthalate (Di-n-butyl phthalate) | 84-74-2 |  |  | No | D Not Classifiable | IRIS | NA | NA | NA | NA | 0.023 | MDH HRL 2015 Sprague-Dawley Rats RfD = 0.023 mg/kg-day Developmental (Endocrine - male reproductive) NOAEL = 10 mg/kg-day HED = 10 * 0.23 = 2.3 mg/kg-day UF = 100 Use short-term RfD since calculated chronic RfD = 0.043 mg/kg-day higher than the short-term RfD | NA | NA | NA | NA | [5 empty] | X |  |  |  |  | 0.1 | EPA 2004, Exhibit 3-4, sVOC default | 1 | Default | 1 | EPA 2004, organic default | 0.021436 | WATER9 | 5.3255e-06 | WATER9 | 1157 | EPI | 1.81e-06 | PHYSPROP EPI EPA RSLS 2016 | 11.2 | EPI | 278.35 | EPI | 2.01e-05 | PHYSPROP EPA RSLs 2016
1,2-Dichlorobenzene | 95-50-1 |  |  | Yes | D Not Classifiable | IRIS | NA | NA | NA | NA | 0.09 | MDH Chronic HRL 1993 RfD from IRIS IRIS 03/01/1991 Rat, oral, 2 year No adverse effects observed UF = 1000 Confidence = Low to medium NOAEL : 8.57 x101 mg/kg-day | 0.2 | HEAST 7/1997 Rat, inhalation, intermittent, 7 months Whole body NOEL = 49 ppm UF = 1000 | NA | NA | [10 empty] | 0 | EPA 2004, Section 3.2.2.4 - NO default for VOCs | 1 | Default | 1 | EPA 2004, organic default | 0.05617 | WATER9 | 8.9e-06 | WATER9 | 382.9 | EPI | 0.00192 | PHYSPROP EPI EPA RSLS 2016 | 156 | EPI | 147 | EPI | 1.36 | PHYSPROP EPA RSLs 2016
1,3-Dichlorobenzene | 541-73-1 |  |  | Yes | D Not Classifiable | IRIS | NA | NA | NA | NA | NA | NA | NA | NA | NA | NA | [10 empty] | 0 | EPA 2004, Section 3.2.2.4 - NO default for VOCs | 1 | Default | 1 | EPA 2004, organic default | 0.0692 | WATER9 | 7.86e-06 | WATER9 | 375.3 | EPI | 0.00388 | EPI | 125 | EPI | 147 | EPI | 1.35 | EPI
1,4-Dichlorobenzene 4 | 106-46-7 |  |  | Yes | Not Assessed | IRIS | 0.0054 | CA EPA 12/1997 Rats (104 weeks), mice (80 weeks), female, male most sensitive - male mice hepatocellular adenomas and carcinomas PHG support document, page 14 | 1.1e-05 | CA EPA 6/1/2009, 1.1E-05 Route to Route ACCEPTED Appropriate as a screening value Calculated from a cancer potency factor derived by CDHS 1988 Mice, rats, female, male, hepatocellular carcinomas or adenomas Based on PHG CSF of 5.4E-03 (mg/kg-day)-1 from 12/1997 Appendix B EPA RSLs also use this IUR | 0.032 | MDH Chronic HBV 2020 Mouse Adrenal, developmental, blood, liver, immune, nervous, kidney, thyroid POD = 214 mg/kg/day UF = 1000 | 0.06 | ATSDR Chronic Inhalation MRL 7/2006 Rats, female, male, inhalation, 104 weeks Female rats nasal - most sensitive effect Resp. BMCL10 = 9.51 ppm HEC = 0.27 ppm UF = 30 0.01 ppm * (6.01 mg/m3/1 ppm) = 6.0E-02 mg/m3 ATSDR MRL chosen over IRIS ATSDR based on new data and methodology. MDH agrees - not convinced of carcinogenicity and b/c based on BMCL, value should be much stronger than IRIS value. Currently undergoing IRIS assessment. | NA | NA | X | X | X | X | X | X | X |  |  | X | 0 | EPA 2004, Section 3.2.2.4 - NO default for VOCs | 1 | Default | 1 | EPA 2004, organic default | 0.055043 | WATER9 | 8.6797e-06 | WATER9 | 375.3 | EPI | 0.00241 | PHYSPROP EPI EPA RSLS 2016 | 81.3 | EPI | 147 | EPI | 1.74 | PHYSPROP EPA RSLs 2016
3,3-Dichlorobenzidine | 91-94-1 |  |  | No | B2 Probable Human Carcinogen | IRIS | 0.45 | MDH Cancer HRL 1993 RfD from IRIS IRIS 8/1/1990 Rat, oral, diet Mammary adenocarcinoma | 0.00034 | CA EPA 6/1/2009 Calculated from a cancer potency factor derived by RCHAS/OEHHA, CDHS 1988 | NA | NA | NA | NA | NA | NA | [10 empty] | 0.1 | EPA 2004, Exhibit 3-4, sVOC default | 1 | Default | 1 | EPA 2004, organic default | 0.047482 | WATER9 | 5.5478e-06 | WATER9 | 3190 | EPI | 2.84e-11 | PHYSPROP EPA RSLS 2016 | 3.1 | EPI | 253.13 | EPI | 2.56e-07 | PHYSPROP EPA RSLs 2016
2,4-Dichlorophenol | 120-83-2 |  |  | No | Not Assessed | IRIS | NA | NA | NA | NA | 0.003 | MDH Chronic HRL 1993 Immune system RfD from IRIS IRIS 06/30/1988 Rat, subchronic to chronic Decreased delayed hypersensitivity response UF = 100 Confidence = Low NOEL : 3 x10-1 mg/kg-day | NA | NA | NA | NA |  |  | X | [7 empty] | 0.1 | EPA 2004, Exhibit 3-4, sVOC default | 1 | Default | 1 | EPA 2004, organic default | 0.048577 | WATER9 | 8.6787e-06 | WATER9 | 491.8 | EPI | 4.29e-06 | PHYSPROP EPI EPA RSLS 2016 | 4500 | EPI | 163 | EPI | 0.09 | PHYSPROP EPA RSLs 2016
Diethyl phthalate | 84-66-2 |  |  | No | D Not Classifiable | IRIS | NA | NA | NA | NA | 0.8 | IRIS 9/30/1987 Other (Decreased growth rate, food consumption and altered organ weights) Rat oral study NOAEL = 750 mg/kg-d UF = 1000 Confidence = low | NA | NA | NA | NA | [10 empty] | 0.1 | EPA 2004, Exhibit 3-4, sVOC default | 1 | Default | 1 | EPA 2004, organic default | 0.026074 | WATER9 | 6.7227e-06 | WATER9 | 104.9 | EPI MCI | 2.01e-07 | PHYSPROP | 1080 | PHYSPROP | 222.24 | PHYSPROP | 0.0021 | PHYSPROP
1,2-Dinitrobenzene | 528-29-0 |  |  | No | D Not Classifiable | IRIS | NA | NA | NA | NA | 0.0001 | PPRTV 2006 Immune (Increased weight) Rat, 16 week study Derived by analogy to 1,3-Dinitrobenzene NOAEL = 0.4 mg/kg-d UF = 3000 Confidence = low | NA | NA | NA | NA |  |  | X | [7 empty] | 0.1 | EPA 2004, Exhibit 3-4, sVOC default | 1 | Default | 1 | EPA 2004, organic default | 0.044718 | WATER9 | 8.2538e-06 | WATER9 | 358.8 | EPI MCI | 5.33e-08 | EPI | 133 | PHYSPROP | 168.11 | PHYSPROP | 4.55e-05 | EPI Exp.
1,4-Dinitrobenzene | 100-25-4 |  |  | No | Inadequate Information to assess | PPRTV | NA | NA | NA | NA | 0.0001 | PPRTV 2006 Immune (Increased weight) Rat, 16 week study Derived by analogy to 1,3-Dinitrobenzene NOAEL = 0.4 mg/kg-d UF = 3000 Confidence = low | NA | NA | NA | NA |  |  | X | [7 empty] | 0.1 | EPA 2004, Exhibit 3-4, sVOC default | 1 | Default | 1 | EPA 2004, organic default | 0.049167 | WATER9 | 9.3849e-06 | WATER9 | 351.6 | EPI MCI | 3.7e-07 | EPI Group | 69 | PHYSPROP | 168.11 | PHYSPROP | 2.61e-05 | PHYSPROP
2,4-Dinitrophenol | 51-28-5 |  |  | No | Not Assessed | IRIS | NA | NA | NA | NA | 0.002 | IRIS 3/31/1987 Ocular (cataract formation) Human chronic LOAEL = 2 mg/kg-d UF = 1000 Confidence = low | NA | NA | NA | NA | [10 empty] | 0.1 | EPA 2004, Exhibit 3-4, sVOC default | 1 | Default | 1 | EPA 2004, organic default | 0.059131 | WATER9 | 6.909e-06 | WATER9 | 460.8 | EPI MCI | 8.6e-08 | PHYSPROP | 2790 | PHYSPROP | 184.11 | PHYSPROP | 0.00039 | PHYSPROP
Diphenylamine | 122-39-4 |  |  | No | Not Assessed | IRIS | NA | NA | NA | NA | 0.025 | IRIS 09/01/1990; archived on 7/15/2016 Dog, feeding, 2 year Decreased body weight gain, and increased liver and kidney weights UF = 100 Confidence = Medium NOEL : 2.5 mg/kg-day | NA | NA | NA | NA |  |  |  | X | X | [5 empty] | 0.1 | EPA 2004, Exhibit 3-4, sVOC default | 1 | Default | 1 | EPA 2004, organic default | 0.041706 | WATER9 | 7.628e-06 | WATER9 | 825.8 | EPI | 2.69e-06 | EPI EPA RSLS 2016 | 53 | EPI | 169.23 | EPI | 0.00067 | PHYSPROP EPA RSLs 2016
Di(2-ethylhexyl)phthalate (bis-2-ethylhexyl phthalate, DEHP) | 117-81-7 |  |  | No | B2 Probable Human Carcinogen | IRIS | 0.014 | IRIS 02/01/1993 Mouse, oral, diet Hepatocellular carcinoma and adenoma (liver) | 2.4e-06 | CA EPA 6/1/2009 Rats, mice, female, male hepatocellular carcinoma Calculated from a cancer potency value derived for a Proposed Maximum Contaminant Level, CDHS 1988 Appendix B, page B-250 | 0.029 | MDH Chronic HRL 2015 Sprague-Dawley Rats Developmental, male reproductive (endocrine) BMDL = 3.8 mg/kg-day UF = 30 | NA | NA | NA | NA | [5 empty] | X |  |  |  |  | 0.1 | EPA 2004, Exhibit 3-4, sVOC default | 1 | Default | 1 | EPA 2004, organic default | 0.035 | WATER9 | 3.66e-06 | WATER9 | 119600 | EPI | 2.7e-07 | EPI EPA RSLS 2016 | 0.27 | EPI | 390.57 | EPI | 1.42e-07 | PHYSPROP EPA RSLs 2016
2,4-Dimethylphenol | 105-67-9 |  |  | No | Not Assessed | IRIS | NA | NA | NA | NA | 0.02 | MDH Chronic HRL 1993 Blood, nervous system RfD from IRIS IRIS 11/01/1990 Mouse, subchronic, oral, gavage Clinical signs (lethargy, prostration, and ataxia) and hematological changes UF = 3000 Confidence = Low to medium NOAEL : 5.0 x101 mg/kg-day | NA | NA | NA | NA | X | X | [8 empty] | 0.1 | EPA 2004, Exhibit 3-4, sVOC default | 1 | Default | 1 | EPA 2004, organic default | 0.062245 | WATER9 | 8.314e-06 | WATER9 | 491.8 | EPI | 9.51e-07 | PHYSPROP EPI EPA RSLS 2016 | 7870 | EPI | 122.17 | EPI | 0.102 | PHYSPROP EPA RSLs 2016
Di-n-octyl phthalate (1,2-Benzenedicarboxylic acid; dioctyl ester; DNOP; dioctyl phthalate; octyl phthalate,di-N-) | 117-84-0 |  |  | No | "We do not know if di-n-octylphthalate causes cancer in humans or animals" | ATSDR | NA | NA | NA | NA | 0.01 | PPRTV 12/20/2012 Rat, oral, diet, 13 week Liver NOAEL 36.8 mg/kg-day UF = 3000 Confidence = Medium | NA | NA | NA | NA |  |  |  |  | X | [5 empty] | 0.1 | EPA 2004, Exhibit 3-4, sVOC default | 1 | Default | 1 | EPA 2004, organic default | 0.035559 | WATER9 | 4.154e-06 | WATER9 | 140800 | EPI | 2.57e-06 | EPI EPA RSLS 2016 | 0.02 | EPI | 390.57 | EPI | 1e-07 | PHYSPROP EPA RSLs 2016
1,4-Dioxane | 123-91-1 |  | Yes | Yes | Likely to be Carcinogenic to Humans | IRIS | 0.1 | MDH Cancer HRL 9/2013 Mice, female Liver adenomas and carcinomas CSF from IRIS IRIS 09/20/2013 Mouse, female, oral, drinking water Hepatocellular adenoma and carcinoma (liver) | 5e-06 | IRIS 9/20/2013 Male F344 rats, inhalation Multiple tumors: nasal, liver, kidney, mammary glands, zymbal gland BMDL10 = 30.3 ppm BMDL10HED = 19.5 mg/m3 | 0.025 | MDH HRL 9/2013 Hepatic (liver), renal (kidney), respiratory Sherman rats RfD = 0.025 mg/kg-day NOAEL = 9.6 mg/kg-day HEC = 9.6 * 0.26 = 2.5 mg/kg-day UF = 100 | 0.03 | IRIS 9/20/2013 Male rat, oral, chronic Respiratory UF = 1000 Confidence = Medium LOAEL HEC = 32.2 mg/m3 | NA | NA |  |  |  | X | X |  | X |  |  |  | 0 | EPA 2004, Section 3.2.2.4 - NO default for VOCs | 1 | Default | 1 | EPA 2004, organic default | 0.087372 | WATER9 | 1.05e-05 | WATER9 | 2.633 | EPI | 4.8e-06 | PHYSPROP EPI EPA RSLS 2016 | 1000000 | EPI | 88.11 | EPI | 38.09 | PHYSPROP EPA RSLs 2016
Ethylene glycol | 107-21-1 |  |  | No | Not Assessed | IRIS | NA | NA | NA | NA | 0.33 | MDH Chronic HBV 2020 Animal - mice Developmental RfD = 0.33 mg/kg-day BMDL = 75.6 mg/kg-day UF = 30 | 0.4 | CA EPA Chronic REL 4/2000 Human, respiratory irritation Respiratory, kidney, teratogenicity (birth defects) LOAEL = 75 ppm NOAEL = 20 ppm UF = 100 Appendix D3 | NA | NA |  |  |  | X |  | X | X |  |  |  | 0.1 | EPA 2004, Exhibit 3-4, sVOC default | 1 | Default | 1 | EPA 2004, organic default | 0.11692 | WATER9 | 1.36e-05 | WATER9 | 1 | EPI | 6e-08 | PHYSPROP EPI EPA RSLS 2016 | 1000000 | EPI | 62.07 | EPI | 0.092 | PHYSPROP EPA RSLs 2016
Formaldehyde | 50-00-0 |  |  | Yes | B1 Probable Human Carcinogen | IRIS | NA | NA | NA | MDH HBV 2019 Nonlinear carcinogen Noncancer chronic RfC is protective of cancer effects. | 0.2 | MDH Chronic HRL 1994 Gastrointestinal RfD from IRIS IRIS 09/01/1990 Rat, 2 year Reduced weight gain, histopathology in rats (diseased tissue) UF = 100 Confidence = Medium to high NOAEL : 1.5 x101 mg/kg-day | 0.009 | MDH Chronic HBV 2019 Human, occupational, inhalation Resp. NOAEL = 0.09 mg/m3 UF = 10 RfC = 0.009 mg/m3 CA EPA REL = 9E-03, 12/2008 Human, nasal obstruction and discomfort, lower airway discomfort, and eye irritation Respiratory | NA | NA |  |  |  |  | X |  | X |  |  |  | 0 | EPA 2004, Section 3.2.2.4 - NO default for VOCs | 1 | Default | 1 | EPA 2004, organic default | 0.16707 | WATER9 | 1.74e-05 | WATER9 | 1 | EPI | 3.37e-07 | PHYSPROP EPI EPA RSLS 2016 | 400000 | EPI | 30.03 | EPI | 3890 | PHYSPROP EPA RSLs 2016
Furfural | 98-01-1 |  |  | Yes | Not Assessed | IRIS | NA | NA | NA | NA | 0.003 | IRIS 02/01/1996 Rat, oral, subchronic Mild hepatocellular vacuolization (liver) LOAEL : 7.9 mg/kg-day UF = 3000 Confidence = Low | NA | NA | NA | NA |  |  |  |  | X | [5 empty] | 0 | EPA 2004, Section 3.2.2.4 - NO default for VOCs | 1 | Default | 1 | EPA 2004, organic default | 0.085318 | WATER9 | 1.07e-05 | WATER9 | 6.083 | EPI | 3.77e-06 | PHYSPROP EPI EPA RSLS 2016 | 74100 | EPI | 96.09 | EPI | 2.21 | PHYSPROP EPA RSLs 2016
Hexachlorobenzene 4 | 118-74-1 |  |  | Yes | B2 Probable Human Carcinogen | IRIS | 1.6 | MDH Cancer HRL 1993 CSF from IRIS IRIS 3/1/1991 Rat, female, oral, diet Hepatocellular carcinoma | 0.00046 | IRIS 3/1/1991 Rat, female, oral, diet Hepatocellular carcinoma | 1e-05 | PPRTV 2010 (subchronic value chosen over IRIS chronic value per EPA 2021 memo12) Endocrine (Degenerative changes in primary ovarian follicles) Monkey, 13 week study LOAEL = 0.01 mg/kg-d UF = 1000 Confidence = medium | NA | NA | NA | NA | [5 empty] | X |  |  |  |  | 0 | EPA 2004, Section 3.2.2.4 - NO default for VOCs | 1 | Default | 1 | EPA 2004, organic default | 0.028975 | WATER9 | 7.8497e-06 | WATER9 | 6195 | EPI | 0.0017 | PHYSPROP EPI EPA RSLS 2016 | 0.0062 | EPI | 284.78 | EPI | 1.8e-05 | PHYSPROP EPA RSLs 2016
Hexachlorobutadiene | 87-68-3 |  |  | Yes | C Possible Human Carcinogen | IRIS | 0.078 | IRIS 04/01/1991 Rat, oral, diet Renal tubular adenomas and adenocarcinomas | NA | IRIS 04/01/1991, 2.2E-05, - REJECTED Class C carcinogen Rat, oral, diet Renal tubular adenomas and adenocarcinomas Route to route extrapolation Inappropriate to use route to route extrapolation with a class C carcinogen | 0.001 | PPRTV 7/13/2007 Mice, diet, 13 weeks Kidney BMDL .1 mg/kg-day UF = 100 Confidence = medium | NA | NA | NA | NA |  |  |  | X | [6 empty] | 0 | EPA 2004, Section 3.2.2.4 - NO default for VOCs | 1 | Default | 1 | EPA 2004, organic default | 0.026745 | WATER9 | 7.0264e-06 | WATER9 | 845.2 | EPI | 0.0103 | PHYSPROP EPI EPA RSLS 2016 | 3.2 | EPI | 260.76 | EPI | 0.22 | PHYSPROP EPA RSLs 2016
Hexachlorocyclopentadiene | 77-47-4 |  |  | Yes | E Evidence of Non-Carcinogenicity for Humans | IRIS | NA | NA | NA | NA | 0.006 | IRIS 07/05/2001 Rat, subchronic, gavage Chronic irritation UF = 1000 Confidence = Medium to low BMDL10 : 6 mg/kg-day | 0.0002 | IRIS 07/05/2001 Mice, chronic, inhalation Suppurative inflammation of the nose UF = 100 Confidence = Medium to high NOAEL (HEC): 2.4 x10-2 mg/m3 | NA | NA | [6 empty] | X |  |  |  | 0 | EPA 2004, Section 3.2.2.4 - NO default for VOCs | 1 | Default | 1 | EPA 2004, organic default | 0.027238 | WATER9 | 7.217e-06 | WATER9 | 1404 | EPI | 0.027 | PHYSPROP EPI EPA RSLS 2016 | 1.8 | EPI | 272.77 | EPI | 0.06 | PHYSPROP EPA RSLs 2016
Hexachloroethane 4 | 67-72-1 |  |  | Yes | Likely to be carcinogenic to humans | IRIS | 0.04 | IRIS 9/23/2011 Kidney The multistage model with linear extrapolation from the point of departure (LED10) | 1.1e-05 | CA EPA 1992 Liver Mouse | 0.0007 | IRIS 9/23/2011 Kidney (Atrophy and degeneration of renal tubules) Rat, 16-week dietary BMDL10 = 0.728 mg/kg-d UF = 1000 Confidence = low/medium | 0.03 | IRIS 9/23/2011 Nervous (Neurotoxicity - tremors and ruffled pelt) Rat, 6-week inhalation NOAEL = 83 mg/m3 UF = 3000 Confidence = low | NA | NA | X |  |  | X | [6 empty] | 0 | EPA 2004, Section 3.2.2.4 - NO default for VOCs | 1 | Default | 1 | EPA 2004, organic default | 0.032094 | WATER9 | 8.8904e-06 | WATER9 | 196.8 | EPI MCI | 0.00389 | PHYSPROP | 50 | PHYSPROP | 236.74 | PHYSPROP | 0.21 | PHYSPROP
Hexamethylphosphoramide | 680-31-9 |  |  | No | SU Suggestive evidence of carcinogenicity in humans | PPRTV | NA | NA | NA | NA | 0.0004 | PPRTV 2012 Respiratory (Increased incidence of nasal lesions) Rat, 90 days NOAEL = 1.2 mg/kg-d UF = 3000 Confidence = low | NA | NA | NA | NA | [6 empty] | X |  |  |  | 0.1 | EPA 2004, Exhibit 3-4, sVOC default | 1 | Default | 1 | EPA 2004, organic default | 0.034837 | WATER9 | 6.8702e-06 | WATER9 | 10 | EPI MCI | 7.13e-12 | EPI Bond | 1000000 | PHYSPROP | 179.2 | PHYSPROP | 0.046 | PHYSPROP
Isophorone | 78-59-1 |  |  | No | C Possible Human Carcinogen | IRIS | 0.00095 | IRIS 10/01/1992 Rat, oral, gavage Preputial gland carcinoma | NA | NA | 0.2 | MDH Chronic HRL 1993 Kidney RfD from IRIS IRIS 01/01/1991 Dog, feeding , 90 days No observed effects (other effect: Kidney pathology) UF = 1000 Confidence = Low to medium NOEL : 1.50 x102 mg/kg-day | 2 | CA EPA 12/2001 Mice, developmental effects (reduced crown-rump length of female rat fetuses), hepatocytomegaly and coagulative necrosis of the liver Development, liver LOAEL = 115 ppm NOAEL = 50 ppm UF = 30 Appendix D3 | NA | NA |  |  |  | X | X | X |  |  |  |  | 0.1 | EPA 2004, Exhibit 3-4, sVOC default | 1 | Default | 1 | EPA 2004, organic default | 0.052505 | WATER9 | 7.5296e-06 | WATER9 | 65.15 | EPI | 6.64e-06 | EPI EPA RSLS 2016 | 12000 | EPI | 138.21 | EPI | 0.438 | PHYSPROP EPA RSLs 2016
Maleic anhydride | 108-31-6 |  |  | No | Not Assessed | IRIS | NA | NA | NA | NA | 0.1 | IRIS 8/22/1988 Kidney (renal lesions) Rat, oral NOAEL = 10 mg/kg-d UF = 100 Confidence = medium | 0.0007 | CA EPA 2001 Respiratory Rat, hamster, monkey | NA | NA |  |  |  | X |  |  | X |  |  |  | 0.1 | EPA 2004, Exhibit 3-4, sVOC default | 1 | Default | 1 | EPA 2004, organic default | 0.088395 | WATER9 | 1.1417e-05 | WATER9 | 1 | EPI MCI | 3.93e-06 | EPI Bond | 163000 | EPA RSL (PERRY) | 98.059 | PHYSPROP | 0.25 | EPI
Malononitrile | 109-77-3 |  |  | No | Inadequate infromation to assess | PPRTV | NA | NA | NA | NA | 0.0001 | PPRTV 2007 Liver (Increased relative liver weight and hepatocellular hypertrophy and vacuolization) Rat, 90 days NOAEL = 0.4 mg/kg-d UF = 3000 Confidence = low | NA | NA | NA | NA |  |  |  |  | X | [5 empty] | 0.1 | EPA 2004, Exhibit 3-4, sVOC default | 1 | Default | 1 | EPA 2004, organic default | 0.11507 | WATER9 | 1.3641e-05 | WATER9 | 3.334 | EPI MCI | 1.27e-08 | EPI Bond | 133000 | PHYSPROP | 66.063 | PHYSPROP | 0.2 | EPI
Methanol | 67-56-1 |  |  | Yes | Not Assessed | IRIS | NA | NA | NA | NA | 2 | IRIS 9/30/2013 CD-1 mice, inhalation, developmental toxicity Developmental - extra cervical ribs BMDL05 (internal) = 43.1 mg/L UF = 100 Confidence = High to medium MDH HRL derived in 1994 before new methodology IRIS value is more recent | 20 | IRIS 9/30/2013 Male Sprague Dawley rats, inhalation, developmental toxicity Nervous, Developmental - brain weight BMDL1SD (internal) = 858 mg-hr/L UF = 100 Confidence = High to medium | NA | NA | X |  |  |  |  | X |  |  |  |  | 0 | EPA 2004, Section 3.2.2.4 - NO default for VOCs | 1 | Default | 1 | EPA 2004, organic default | 0.15828 | WATER9 | 1.65e-05 | WATER9 | 1 | EPI | 4.55e-06 | PHYSPROP EPI EPA RSLS 2016 | 1000000 | EPI | 32.04 | EPI | 127 | PHYSPROP EPA RSLs 2016
4,4'-Methylenebis (2-chloroaniline) | 101-14-4 |  | Yes | No | LI Likely to be carcinogenic to humans | PPRTV | 0.1 | PPRTV 2006 Adenoma, adenocarcinoma, epideroid carcinoma Rat, 2 years | 0.00043 | CA EPA 2009 Dog urinary bladder tumor data Proposition 65 methodology (Cal/EPA, 1992), with crossroute extrapolation | 0.002 | PPRTV 2006 Liver (Increased mean serum ALT and increased nodular hyperplasia of liver) Dog, 9 years LOAEL = 7.3 mg/kg-d UF = 3000 Confidence = low | NA | NA | NA | NA |  |  |  |  | X | [5 empty] | 0.1 | EPA 2004, Exhibit 3-4, sVOC default | 1 | Default | 1 | EPA 2004, organic default | 0.045804 | WATER9 | 5.3519e-06 | WATER9 | 5698 | EPI MCI | 3.29e-11 | EPI Bond | 13.9 | PHYSPROP | 267.16 | PHYSPROP | 3.93e-06 | EPI
2-Methylphenol (o-cresol) | 95-48-7 |  |  | No | C Possible Human Carcinogen | IRIS | NA | NA | NA | NA | 0.05 | MDH Chronic HRL 1993 Nervous system RfD from IRIS IRIS 09/01/1990 Rat, oral, subchronic, neurotoxicity, 90 days Decreased body weights and neurotoxicity UF = 1000 Confidence = Medium to high NOAEL : 5.0 x101 mg/kg-day | 0.6 | CA EPA Chronic REL 12/2000 Cresol Mixtures Rats, oral, gavage, 90 days Nervous system LOAEL = 175 mg/kg-day NOAEL = 50 mg/kg-day UF = 300 Appendix D3, page 157 | NA | NA | X | [9 empty] | 0.1 | EPA 2004, Exhibit 3-4, sVOC default | 1 | Default | 1 | EPA 2004, organic default | 0.072835 | WATER9 | 9.3168e-06 | WATER9 | 306.5 | EPI | 1.2e-06 | PHYSPROP EPI EPA RSLS 2016 | 25900 | EPI | 108.14 | EPI | 0.299 | EPI EPA RSLs 2016
3-Methylphenol (m-cresol) | 108-39-4 |  |  | No | C Possible Human Carcinogen | IRIS | NA | NA | NA | NA | 0.05 | MDH Chronic HRL 1993 Nervous system RfD from IRIS IRIS 09/01/1990 Rat, oral, subchronic, neurotoxicity, 90 days Decreased body weights and neurotoxicity UF = 1000 Confidence = Medium to high NOAEL : 5.0 x101 mg/kg-day | 0.6 | CA EPA Chronic REL 12/2000 Cresol Mixtures Rats, oral, gavage, 90 days Nervous system LOAEL = 175 mg/kg-day NOAEL = 50 mg/kg-day UF = 300 Appendix D3, page 157 | NA | NA | X | [9 empty] | 0.1 | EPA 2004, Exhibit 3-4, sVOC default | 1 | Default | 1 | EPA 2004, organic default | 0.072872 | WATER9 | 9.3232e-06 | WATER9 | 300.4 | EPI | 8.56e-07 | PHYSPROP EPI EPA RSLS 2016 | 22700 | EPI | 108.14 | EPI | 0.11 | PHYSPROP EPA RSLs 2016
4-Methylphenol (p-cresol) | 106-44-5 |  |  | No | C Possible Human Carcinogen | IRIS | NA | NA | NA | NA | 0.02 | PPRTV 2010 (subchronic value chosen over ATSDR chronic value per EPA 2021 memo12) Developmental (Maternal toxicity (clinical signs of hypoactivity, respiratory distress, ocular irritation, and death)) Rabbit NOAEL = 5 mg/kg-d UF = 300 Confidence = medium | 0.6 | CA EPA Chronic REL 12/2000 Cresol Mixtures Rats, oral, gavage, 90 days Nervous system LOAEL = 175 mg/kg-day NOAEL = 50 mg/kg-day UF = 300 Appendix D3, page 157 | NA | NA | X | [5 empty] | X |  |  |  | 0.1 | EPA 2004, Exhibit 3-4, sVOC default | 1 | Default | 1 | EPA 2004, organic default | 0.072394 | WATER9 | 9.2397e-06 | WATER9 | 300.4 | EPI | 1e-06 | PHYSPROP EPI EPA RSLS 2016 | 21500 | EPI | 108.14 | EPI | 0.11 | PHYSPROP EPA RSLs 2016
Nitrobenzene | 98-95-3 |  |  | Yes | Likely to be carcinogenic to humans (Combined route) | IRIS | NA | NA | 4e-05 | IRIS 2/6/2009 multistage model with linear extrapolation from the POD (LEC10) Rats, inhalation Kidney, thyroid, liver | 0.002 | IRIS 2/6/2009 Hematologic (Increased methemoglobin levels) Rat, 90-day oral BMDL(1SD) = 1.8 mg/kg-d UF = 1000 Confidence = medium | 0.009 | IRIS 2/6/2009 Nervous, Respiratory (Bronchiolization of the alveoli and olfactory degeneration) Mouse, 2-year inhalation BMCL10(HEC) = 0.26 mg/m3 UF = 30 Confidence = medium | NA | NA | X | X |  |  |  |  | X |  |  |  | 0 | EPA 2004, Section 3.2.2.4 - NO default for VOCs | 1 | Default | 1 | EPA 2004, organic default | 0.068054 | WATER9 | 9.4495e-06 | WATER9 | 226.4 | EPI MCI | 2.4e-05 | PHYSPROP | 2090 | PHYSPROP | 123.11 | PHYSPROP | 0.245 | PHYSPROP
4-Nitrophenol (p-nitrophenol) | 100-02-7 |  |  | No | Not Assessed | IRIS | NA | NA | NA | NA | 0.008 | 2012 Edition of the Drinking Water Standards and Health Advisories | NA | NA | NA | NA | [10 empty] | 0.1 | EPA 2004, Exhibit 3-4, sVOC default | 1 | Default | 1 | EPA 2004, organic default |  | No Value WATER9 |  | No Value WATER9 | 290.8 | EPI | 5.48e-09 | EPI | 11600 | EPI | 139.11 | EPI | 0.00029 | EPI
N-Nitrosodi-n-propylamine | 621-64-7 |  |  | No | B2 Probable Human Carcinogen | IRIS | 7 | IRIS 07/01/1993 Rat, oral, drinking water Hepatocellular carcinomas (liver) | 0.002 | CA EPA 6/1/2009 Rats, drinking water Liver carcinoma Calculated from a cancer slope factor derived by US EPA 1986 Appendix B, page B 448 | NA | NA | NA | NA | NA | NA | [10 empty] | 0.1 | EPA 2004, Exhibit 3-4, sVOC default | 1 | Default | 1 | EPA 2004, organic default | 0.05644 | WATER9 | 7.758e-06 | WATER9 | 275.4 | EPI | 5.38e-06 | PHYSPROP EPI EPA RSLS 2016 | 13000 | EPI | 130.19 | EPI | 0.086 | PHYSPROP EPA RSLs 2016
N-Nitrosodiethylamine | 55-18-5 |  | Yes | No | B2 Probable Human Carcinogen | IRIS | 150 | IRIS 1/31/1987 Liver Rat study Weibull, extra risk extrapolation method | 0.043 | IRIS 1/31/1987 Liver Rat study Weibull, extra risk extrapolation method | NA | NA | NA | NA | NA | NA | [10 empty] | 0.1 | EPA 2004, Exhibit 3-4, sVOC default | 1 | Default | 1 | EPA 2004, organic default | 0.073841 | WATER9 | 9.1252e-06 | WATER9 | 82.92 | EPI MCI | 3.63e-06 | PHYSPROP | 106000 | PHYSPROP | 102.14 | PHYSPROP | 0.86 | PHYSPROP
N-Nitrosodimethylamine (NDMA) | 62-75-9 |  | Yes | Yes | B2 Probable Human Carcinogen | IRIS | 21 | MDH HBV 2017 Liver Colworth-Wistar rats | 0.014 | IRIS 1/31/1987 Liver Rat study Weibull, extra risk extrapolation method | 8e-06 | PPRTV 2007 Developmental (Effects -weanling sex ration and perinatal mortality) Mouse, 100 days LOAEL = 0.025 mg/kg-d UF = 3000 Confidence = low | 4e-05 | PPRTV Appendix 2007 Screening value Reduced body weights for exposed rats POD = 0.12 mg/m3 UF = 3000 | NA | NA | [5 empty] | X |  |  |  |  | 0 | EPA 2004, Section 3.2.2.4 - NO default for VOCs | 1 | Default | 1 | EPA 2004, organic default | 0.098767 | WATER9 | 1.15e-05 | WATER9 | 22.79 | EPI MCI | 1.08e-06 | PHYSPROP | 1000000 | PHYSPROP | 74.083 | PHYSPROP | 2.7 | PHYSPROP
N-Nitrosodiphenylamine | 86-30-6 |  |  | No | B2 Probable Human Carcinogen | IRIS | 0.0049 | MDH Cancer HRL 1993 CSF from IRIS IRIS 3/31/1987 Rat, female, oral, drinking water Transitional cell carcinoma of the bladder | 2.6e-06 | CA EPA 6/1/2009 Mice (male) - hepatomas Rats (male, female) - bladder carcinomas Calculated from a cancer potency value derived by RCHAS/OEHHA, CDHS 1988 Appendix B, page B-463 | NA | NA | NA | NA | NA | NA | [10 empty] | 0.1 | EPA 2004, Exhibit 3-4, sVOC default | 1 | Default | 1 | EPA 2004, organic default | 0.055887 | WATER9 | 6.5299e-06 | WATER9 | 2632 | EPI | 1.21e-06 | PHYSPROP EPA RSLS 2016 | 35 | EPI | 198.23 | EPI | 6.97e-05 | EPI Est.
Pentachlorobenzene 4 | 608-93-5 |  |  | Yes | D Not Classifiable | IRIS | NA | NA | NA | NA | 0.0008 | IRIS 1/31/1987 Liver, kidney Rat, oral LOAEL = 8.3 mg/kg-d UF = 10,000 Confidence = low | NA | NA | NA | NA |  |  |  | X | X | [5 empty] | 0 | EPA 2004, Section 3.2.2.4 - NO default for VOCs | 1 | Default | 1 | EPA 2004, organic default | 0.029433 | WATER9 | 7.9473e-06 | WATER9 | 3708 | EPI MCI | 0.000703 | PHYSPROP | 0.831 | PHYSPROP | 250.34 | PHYSPROP | 0.002 | PHYSPROP
Pentachlorophenol (PCP) | 87-86-5 |  |  | No | Likely to be Carcinogenic to Humans | IRIS | 0.4 | MDH HRL 2015 EPA IRIS value Liver and adrenal gland tumors (pheochromocytomas) IRIS 09/30/2010 Mice, male, oral, diet Hepatocellular adenomas or carcinomas and adrenal benign or malignant pheochromocytomas | 5.1e-06 | CA EPA 6/1/2009 mice, male, liver tumor Appendix B, page B-531 | 0.0031 | MDH HRL 2015 Dog, Beagle Developmental-endocrine disrupting, hepatic-liver, immune, male reproductive, thyroid-endocrine disrupting LOAEL = 1.5 mg/kg/day HED = 0.93 mg/kg/day UF = 300 | NA | NA | 0.004 | MDH HRL 2015 Developmental, thyroid (e) Sprague Dawley rats LOAEL = 5 mg/kg/day UF = 300 |  |  | X |  | X | X |  |  |  | X | 0.25 | EPA 2004, Exhibit 3-4 | 1 | Default | 1 | EPA 2004, organic default | 0.02952 | WATER9 | 8.0121e-06 | WATER9 | 4959 | EPI | 2.45e-08 | PHYSPROP EPI EPA RSLS 2016 | 14 | EPI | 266.34 | EPI | 0.00011 | PHYSPROP EPA RSLs 2016
Perfluorobutanesulfonic acid / Perfluorobutane sufonate (PFBS) 13 | 375-73-5 45187-15-3 |  |  | No | Not Classified | MDH HRL | NA | NA | NA | NA | 8.4e-05 | MDH Chronic HBV 2022 Animal - Sprague Dawley rats Thyroid RfD = 0.000084 mg/kg-day (short-term RfD) BMDL = 6.97 mg/kg-day UF = 100 | 0.0003 | MDH Chronic RAA 2022 (chronic set to short-term) SD Rat Thyroid Based on RfD of 8.4E-5 mg/kg-d Route to route extrapolation UF = 100 | NA | NA | [9 empty] | X | 0.1 | EPA 2004, Exhibit 3-4, sVOC default | 1 | Default | 1 | EPA 2004, organic default | 0.026954 | WATER9 | 7.1603e-06 | WATER9 | 61.66 | Guelfo and Higgins 2013 | 2.95e-10 | CompTox (Predicted average) | 52600 | 3M 2021 Environmental Studies Report E21-003714 | 300.1 | EPI and 3M 2021 Environmental Studies Report E21-003714 | 0.05 | 3M 2021 Environmental Studies Report E21-003714 (temp not specified)
Perfluorobutanoic acid / Perfluorobutanoate (PFBA) 13 | 375-22-4 45048-62-2 |  |  | Yes | Not Classified | MDH HRL | NA | NA | NA | NA | 0.0029 | MDH Chronic HRL 2018 Animal - rat Liver, thyroid, developmental, blood RfD = 0.0029 mg/kg-day NOAEL = 6.9 mg/kg-day UF = 300 | 0.01 | MDH Chronic RAA 2021 Animal - rat Developmental, blood, liver, thyroid Based on RfD of 2.9E-3 mg/kg-d Route to route extrapolation UF = 300 | NA | NA |  | X |  |  | X | X |  |  |  | X | 0.1 | EPA 2004, Exhibit 3-4, sVOC default | 1 | Default | 1 | EPA 2004, organic default | 0.029624 | WATER9 | 8.0569e-06 | WATER9 | 75.86 | Guelfo and Higgins 2013 | 5.01e-05 | CompTox (Predicted average) | 447.3 | CompTox (Experimental median); converted solubility of 0.00209 mol/L to mg/L | 214.04 | EPI and 3M 2021 Environmental Studies Report E21-003714 | 6.37 | PHYSPROP
Perfluorooctanesulfonic acid/ Perfluorooctane sulfonate (PFOS) 13 | 1763-23-1 45298-90-6 |  |  | No | Likely to be carcinogenic to humans | MDH | 13 | MDH HBV 2024 Hepatocellular adenomas and carcinomas in female rats | NA | NA | 1e-06 | MDH HBV 2024 Human Developmental, Hepatic (liver) system, Immune system RfD = 0.000001 mg/kg-day POD (BMDL5) = 7.7 ng/mL UF = 3 | 1.1e-05 | MDH Chronic RAA 2021 Animal - male mice Adrenal, developmental, liver, immune, thyroid Based on RfD of 3.1E-6 mg/kg-d Route to route extrapolation UF = 100 | NA | NA |  |  | X |  | X | X |  |  |  |  | 0.1 | EPA 2004, Exhibit 3-4, sVOC default | 1 | Default | 1 | EPA 2004, organic default | 0.020759 | WATER9 | 5.2567e-06 | WATER9 | 630.96 | Guelfo and Higgins 2013 | 4.34e-07 | 3M 2021 Environmental Studies Report E21-003714 (at 20°C) | 680 | 3M 2021 Environmental Studies Report E21-003714 | 500.13 | EPI and 3M 2021 Environmental Studies Report E21-003714 | 0.000653 | 3M 2021 Environmental Studies Report E21-003714 (at 20°C)
Perfluorooctanoic acid / Perfluorooctanoate (PFOA) 13 | 335-67-1 45285-51-6 |  |  | No | Likely to be carcinogenic to humans | MDH | 12600 | MDH HBV 2024 Human: Kidney (basis of guidance), Testicle Animal: Liver, Pancreas Converted CSF of 0.0126 per ng/kg-d | NA | NA | 2.6e-07 | MDH HBV 2024 Human Developmental, Hepatic (liver) system, Immune system RfD = 0.00000026 mg/kg-day POD (BMDL5) = 2.8 ng/mL UF = 3 | 6.3e-05 | MDH Chronic RAA 2021 CD-1 mice Developmental, liver, immune, kidney Based on RfD of 1.8E-5 mg/kg-d Route to route extrapolation UF = 300 | NA | NA |  |  | X |  | X | X |  |  |  |  | 0.1 | EPA 2004, Exhibit 3-4, sVOC default | 1 | Default | 1 | EPA 2004, organic default | 0.022051 | WATER9 | 5.8102e-06 | WATER9 | 77.62 | Guelfo and Higgins 2013 | 1.92e-10 | CompTox (Predicted average) | 9500 | 3M 2021 Environmental Studies Report E21-003714 | 414.07 | EPI and 3M 2021 Environmental Studies Report E21-003714 | 0.03 | 3M 2021 Environmental Studies Report E21-003714 (at 25°C)
Perfluorohexanesulfonic acid / Perfluorohexane sulfonate (PFHxS) 13 | 355-46-4 108427-53-8 |  |  | No | Not Classified | MDH | NA | NA | NA | NA | 9.7e-06 | MDH Chronic HBV 2020 Sprague-Dawley rats Liver, thyroid RfD = 0.0000097 mg/kg-d POD = 32.4 mg/L UF = 300 | 3.4e-05 | MDH Chronic RAA 2021 Sprague Dawley rats Liver, thyroid Based on RfD of 9.7E-6 mg/kg-d Route to route extrapolation UF = 300 | NA | NA |  |  |  |  | X |  |  |  |  | X | 0.1 | EPA 2004, Exhibit 3-4, sVOC default | 1 | Default | 1 | EPA 2004, organic default | 0.023257 | WATER9 | 6.0097e-06 | WATER9 | 112.2 | Guelfo and Higgins 2013 | 1.94e-10 | CompTox (Predicted average) | 243.27 | CompTox (Experimental median); converted solubility of 0.000608 mol/L to mg/L | 400.11 | EPI and 3M 2021 Environmental Studies Report E21-003714 | 8.1e-09 | CompTox (Experimental average)
Perfluorohexanoic acid / Perfluorohexanoate (PFHxA) 13 | 307-24-4 92612-52-7 |  |  | No | Not Classified | MDH | NA | NA | NA | NA | 0.00015 | MDH Chronic HBV 2021 (chronic set to subchronic) SD rats Liver, respiratory RfD = 0.00015 mg/kg-d POD (BMDL10) = 22.5 mg/kg-d UF = 300 | 0.0005 | MDH Chronic RAA 2022 (chronic set to subchronic) SD rats Liver, respiratory Based on RfD of 0.00015 mg/kg-d Route to route extrapolation UF = 300 | NA | NA |  |  |  |  | X |  | X |  |  |  | 0.1 | EPA 2004, Exhibit 3-4, sVOC default | 1 | Default | 1 | EPA 2004, organic default | 0.025271 | WATER9 | 6.6033e-06 | WATER9 | 20.42 | Guelfo and Higgins 2013 | 2.35e-10 | CompTox (Predicted average) | 29.5 | CompTox (Experimental median); converted solubility of 0.0000939 mol/L to mg/L | 314.1 | EPI and 3M 2021 Environmental Studies Report E21-003714 | 0.33 | 3M 2021 Environmental Studies Report E21-003714 (at 20°C)
Hexafluoropropylene Oxide Dimer Acid (HFPO-DA) 13 | 13252-13-6 |  |  | Yes | Suggestive Evidence of Carcinogenic Potential | EPA OW | NA | NA | NA | NA | 3e-06 | EPA OW Chronic 2021 Female mice Liver RfD = 0.000003 mg/kg-d POD (BMDL10) = 0.01 mg/kg-d UF = 3000 | NA | NA | NA | NA |  |  |  |  | X | [5 empty] | 0.1 | EPA 2004, Exhibit 3-4, sVOC default | 1 | Default | 1 | EPA 2004, organic default | 0.025046 | WATER9 | 6.5454e-06 | WATER9 | 12 | 3M 2021 Environmental Studies Report E21-003714 | 2.22e-10 | CompTox (Predicted average) | 756000 | 3M 2021 Environmental Studies Report E21-003714 | 330.06 | EPI and 3M 2021 Environmental Studies Report E21-003714 | 2.295 | 3M 2021 Environmental Studies Report E21-003714 (at 20°C)
Phenol | 108-95-2 |  |  | No | D Not Classifiable | IRIS | NA | NA | NA | NA | 0.3 | IRIS 09/30/2002 Rat, developmental Decreased maternal weight gain UF = 300 Confidence = Medium to high BMDL : 93 mg/kg-day | 0.2 | CA EPA 4/2000 Rat, twitching, muscle tremors, neurological impairment; elevated serum liver enzymes Alimentary system (gastrointestinal), circulatory system, kidney, nervous system LOAEL = 26 ppm NOAEL = 5 ppm UF = 100 Appendix D3, page 429 | 1 | ATSDR Acute Oral MRL 9/2008 Body weight UF = 100 | X | X |  | X | X | X |  |  |  |  | 0.1 | EPA 2004, Exhibit 3-4, sVOC default | 1 | Default | 1 | EPA 2004, organic default | 0.083401 | WATER9 | 1.03e-05 | WATER9 | 187.2 | EPI | 3.33e-07 | PHYSPROP EPI EPA RSLS 2016 | 82800 | EPI | 94.11 | EPI | 0.35 | PHYSPROP EPA RSLs 2016
Phthalic anhydride | 85-44-9 |  |  | No | Not Assessed | IRIS | NA | NA | NA | NA | 2 | IRIS 9/7/1988 Kidney, respiratory Mouse, oral LOAEL = 1,562 mg/kg-d UF = 1000 Confidence = medium | 0.02 | CA EPA 2000 Respiratory (Increased incidence of conjunctivitis, rhinitis, asthma, and chronic bronchitis) Human, inhalation LOAEL = 6.5 mg/m3 UF = 100 | NA | NA |  |  |  | X |  |  | X |  |  |  | 0.1 | EPA 2004, Exhibit 3-4, sVOC default | 1 | Default | 1 | EPA 2004, organic default | 0.05948 | WATER9 | 9.7545e-06 | WATER9 | 10 | EPI MCI | 6.35e-06 | EPI Bond | 6200 | PHYSPROP | 148.12 | PHYSPROP | 0.000517 | EPI
Propargyl alcohol | 107-19-7 |  |  | Yes | Not Assessed | IRIS | NA | NA | NA | NA | 0.002 | IRIS 11/1/1990 Liver, kidney Rat, oral NOAEL = 5 mg/kg-d UF = 3000 Confidence = low | NA | NA | NA | NA |  |  |  | X | X | [5 empty] | 0 | EPA 2004, Section 3.2.2.4 - NO default for VOCs | 1 | Default | 1 | EPA 2004, organic default | 0.11739 | WATER9 | 1.3125e-05 | WATER9 | 1.904 | EPI MCI | 5.88e-07 | EPI Bond | 1000000 | PHYSPROP | 56.065 | PHYSPROP | 15.6 | PHYSPROP
1,2,4,5-Tetrachlorobenzene 4 | 95-94-3 |  |  | Yes | Not Assessed | IRIS | NA | NA | NA | NA | 3e-05 | PPRTV 2013 (subchronic value chosen over IRIS chronic value per EPA 2021 memo12) Endocrine (thyroid histopathology) Rat, 28 days LOAEL = 0.0098 mg/kg-d UF = 300 Confidence = medium | NA | NA | NA | NA | [9 empty] | X | 0 | EPA 2004, Section 3.2.2.4 - NO default for VOCs | 1 | Default | 1 | EPA 2004, organic default | 0.031896 | WATER9 | 8.7531e-06 | WATER9 | 2220 | EPI MCI | 0.001 | PHYSPROP | 0.595 | PHYSPROP | 215.89 | PHYSPROP | 0.0054 | EPI
2,3,4,6-Tetrachlorophenol | 58-90-2 |  |  | No | Not Assessed | IRIS | NA | NA | NA | NA | 0.03 | IRIS 01/01/1992 Rat, oral, subchronic Increased liver weights and centrilobular hypertrophy (liver) UF = 1000 Confidence = Medium to high NOAEL : 2.5 x101 mg/kg-day | NA | NA | NA | NA |  |  |  |  | X | [5 empty] | 0.1 | EPA 2004, Exhibit 3-4, sVOC default | 1 | Default | 1 | EPA 2004, organic default | 0.050338 | WATER9 | 5.8816e-06 | WATER9 | 2969 | EPI | 8.84e-06 | EPI EPA RSLS 2016 | 23 | EPI | 231.89 | EPI | 0.000666 | PHYSPROP EPA RSLs 2016
2,4,5-Trichlorophenol | 95-95-4 |  |  | No | Not Assessed | IRIS | NA | NA | NA | NA | 0.1 | IRIS 03/01/1988 Rat, oral, subchronic Liver and kidney pathology UF = 1000 Confidence = Low to medium NOEL : 1.00 x102 mg/kg-day | NA | NA | NA | NA |  |  |  | X | X | [5 empty] | 0.1 | EPA 2004, Exhibit 3-4, sVOC default | 1 | Default | 1 | EPA 2004, organic default | 0.031394 | WATER9 | 8.0893e-06 | WATER9 | 1777 | EPI | 1.62e-06 | EPI EPA RSLS 2016 | 1200 | EPI | 197.45 | EPI | 0.0075 | EPI EPA RSLS 2016
2,4,6-Trichlorophenol | 88-06-2 |  |  | No | B2 Probable Human Carcinogen | IRIS | 0.011 | MDH Cancer HRL 1993 CSF from IRIS IRIS 6/1/1990 Rat, oral, diet Leukemia | 3.1e-06 | IRIS 02/01/1994 Rat, oral, diet Leukemia | 0.001 | PPRTV 4/21/2007 Rat, oral, drinking water, 10 weeks reproductive NOAEL 3 mg/kg-day UF = 3000 Confidence = Low | NA | NA | NA | NA | [5 empty] | X |  |  |  |  | 0.1 | EPA 2004, Exhibit 3-4, sVOC default | 1 | Default | 1 | EPA 2004, organic default | 0.031395 | WATER9 | 8.0896e-06 | WATER9 | 1777 | EPI | 2.6e-06 | EPI EPA RSLS 2016 | 800 | EPI | 197.45 | EPI | 0.008 | EPI EPA RSLS 2016
Polycyclic Aromatic Hydrocarbons
Acenaphthene 4 | 83-32-9 |  |  | Yes | Not Assessed | IRIS | NA | NA | NA | NA | 0.021 | MDH Chronic HRL 2018 Mice Liver, adrenal RfD from MDH 2015 BMDL = 162 mg/kg-day based on EPA 1989 subchronic study UF = 1000 | NA | NA | NA | NA |  |  |  |  | X | [5 empty] | 0.13 | EPA 2004, Exhibit 3-4, PAH default | 1 | Default | 1 | EPA 2004, Exhibit 4-1, PAH default | 0.050614 | WATER9 | 8.33e-06 | WATER9 | 5027 | EPI | 0.000184 | PHYSPROP EPI EPA RSLS 2016 | 3.9 | EPI | 154.21 | EPI | 0.00215 | PHYSPROP EPA RSLs 2016
Anthracene 4 | 120-12-7 |  |  | Yes | D Not Classifiable | IRIS | NA | NA | NA | NA | 0.13 | MDH Chronic RAA 2019 Animal - mouse NO endpoint Determined by MDH in 2019 RfD = 0.13 mg/kg-d NOAEL = 1000 mg/kg-d (EPA 1989 subchronic exposure) UF = 1000 | NA | NA | NA | NA | [10 empty] | 0.13 | EPA 2004, Exhibit 3-4, PAH default | 1 | Default | 1 | EPA 2004, Exhibit 4-1, PAH default | 0.038973 | WATER9 | 7.8523e-06 | WATER9 | 16360 | EPI | 5.56e-05 | PHYSPROP EPI EPA RSLS 2016 | 0.0434 | EPI | 178.24 | EPI | 6.53e-06 | PHYSPROP EPA RSLs 2016
Benzo[a]pyrene (BaP equivalents) | 50-32-8 |  | Yes | No | Carcinogenic to humans | IRIS | 1 | MDH Cancer HBV 2020 Animal - female mice Digestive, liver, skin, lung CSF from US EPA 2017 Forestomach and oral cavity tumors in female mice | 0.0006 | IRIS 1/19/2017 Respiratory, gastrointestinal Squamous cell neoplasia in the larynx, pharynx, trachea, nasal cavity, esophagus, and forestomach Male hamsters (inhalation study) | 0.00031 | MDH Chronic HBV 2020 Animal - rats Developmental, nervous system RfD = 0.00031 mg/kg-day based on short-term BMDL = 0.0917 mg/kg-day UF = 300 | 2e-06 | IRIS 1/19/2017 Developmental Decreased embryo/fetal survival (rats) LOAEL = 4.6E-3 mg/m3 UF = 3000 Confidence = low/medium | NA | NA | X |  |  |  |  | X |  |  |  |  | 0.13 | EPA 2004, Exhibit 3-4, PAH default | 1 | Default | 1 | EPA 2004, Exhibit 4-1, PAH default | 0.047583 | WATER9 | 5.5597e-06 | WATER9 | 587400 | EPI | 4.57e-07 | PHYSPROP EPI EPA RSLS 2016 | 0.00162 | EPI | 252.32 | EPI | 5.49e-09 | PHYSPROP EPA RSLs 2016
2-Chloronaphthalene 4 | 91-58-7 |  |  | Yes | Not Assessed | IRIS | NA | NA | NA | NA | 0.08 | IRIS 11/1/1990 Liver, Respiratory, other (Dyspnea, abnormal appearance, liver enlargement) Mouse, oral NOAEL = 250 mg/kg-d UF = 3000 Confidence = low | NA | NA | NA | NA |  |  |  |  | X |  | X |  |  |  | 0.13 | EPA 2004, Exhibit 3-4, PAH default | 1 | Default | 1 | EPA 2004, organic default | 0.044691 | WATER9 | 7.7301e-06 | WATER9 | 2478 | EPI MCI | 0.00032 | PHYSPROP | 11.7 | PHYSPROP | 162.62 | PHYSPROP | 0.0122 | EPI
Fluoranthene | 206-44-0 |  |  | No | D Not Classifiable | IRIS | NA | NA | NA | NA | 0.016 | MDH Chronic HRL 2018 Animal - mice liver, kidney RfD = 0.016 mg/kg-d BMDL = 124 mg/kg-d UF = 1000 | NA | NA | NA | NA |  |  |  | X | X | [5 empty] | 0.13 | EPA 2004, Exhibit 3-4, PAH default | 1 | Default | 1 | EPA 2004, Exhibit 4-1, PAH default | 0.027596 | WATER9 | 7.1827e-06 | WATER9 | 55450 | EPI | 8.86e-06 | PHYSPROP EPI EPA RSLS 2016 | 0.26 | EPI | 202.26 | EPI | 9.22e-06 | PHYSPROP EPA RSLs 2016
Fluorene 4 | 86-73-7 |  |  | Yes | D Not Classifiable | IRIS | NA | NA | NA | NA | 0.018 | MDH Chronic HBV 2020 Animal - mouse Blood, spleen RfD = 0.018 mg/kg-d NOAEL = 125 mg/kg-d (EPA 1989 subchronic exposure) UF = 1000 | NA | NA | NA | NA |  | X | X | [7 empty] | 0.13 | EPA 2004, Exhibit 3-4, PAH default | 1 | Default | 1 | EPA 2004, Exhibit 4-1, PAH default | 0.043974 | WATER9 | 7.889e-06 | WATER9 | 9160 | EPI | 9.62e-05 | PHYSPROP EPI EPA RSLS 2016 | 1.69 | EPI | 166.22 | EPI | 0.0006 | PHYSPROP EPA RSLs 2016
1-methylnaphthalene | 90-12-0 |  |  | Yes | Suggestive Evidence of Carcinogenicity | PPRTV | 0.029 | PPRTV 2008 Mice, 81 week study Lung adenoma/adenocarcinoma | NA | NA | 0.07 | ATSDR 8/2005 Mice, 81 week study Respiratory (pulmonary alveolar proteinosis) LOAEL = 71.6 mg/kg-d UF = 1000 | NA | NA | NA | NA | [6 empty] | X |  |  |  | 0.13 | EPA 2004, Exhibit 3-4, PAH default | 1 | Default | 1 | EPA 2004, organic default | 0.05277 | WATER9 | 7.8477e-06 | WATER9 | 2528 | EPI MCI | 0.000514 | PHYSPROP | 25.8 | PHYSPROP | 142.2 | PHYSPROP | 0.067 | PHYSPROP
2-Methylnaphthalene 4 | 91-57-6 |  |  | Yes | Inadequate Information | IRIS | NA | NA | NA | NA | 0.0018 | MDH RAA 12/2013 BMDL05 = 3.5 mg/kg/day HED = 0.53 mg/kg/day UF = 300 Respiratory | NA | NA | NA | NA | [6 empty] | X |  |  |  | 0.13 | EPA 2004, Exhibit 3-4, PAH default | 1 | Default | 1 | EPA 2004, Exhibit 4-1, PAH default | 0.052432 | WATER9 | 7.7811e-06 | WATER9 | 2478 | EPI | 0.000518 | PHYSPROP EPI EPA RSLS 2016 | 24.6 | EPI | 142.2 | EPI | 0.055 | PHYSPROP EPA RSLs 2016
Perylene | 198-55-0 |  |  | No | Inadequate Information | PPRTV | NA | NA | NA | NA | 9e-05 | PPRTV 3/2023 (appendix) p-RfD based on analogue approach using BaP Animal - rat Neurobehavioral effects following early postnatal exposure BMDL(HED) = 0.092 mg/kg-d UF = 1000 | 2e-06 | PPRTV 3/2023 (appendix) p-RfC based on analogue approach using BaP Animal - rat Decreased embryo/fetal survival LOAEL(HEC) = 0.0046 mg/m3 UF = 3000 | NA | NA | X |  |  |  |  | X |  |  |  |  | 0.13 | EPA 2004, Exhibit 3-4, PAH default | 1 | Default | 1 | EPA 2004, Exhibit 4-1, PAH default | 0.025468 | WATER9 | 6.5811e-06 | WATER9 | 599400 | EPI | 3.65e-06 | EPI | 0.0004 | PHYSPROP | 252.32 | EPI | 5.25e-09 | PHYSPROP
Pyrene 4 | 129-00-0 |  |  | Yes | D Not Classifiable | IRIS | NA | NA | NA | NA | 0.01 | MDH Chronic HRL 2018 Animal - mice Kidney effects (nephropathy in female mice, decreased kidney weights) RfD = 0.010 mg/kd-d UF = 1000 NOAEL = 75 mg/kg-day (EPA 1989 subchronic study) | NA | NA | NA | NA |  |  |  | X | [6 empty] | 0.13 | EPA 2004, Exhibit 3-4, PAH default | 1 | Default | 1 | EPA 2004, Exhibit 4-1, PAH default | 0.027787 | WATER9 | 7.2479e-06 | WATER9 | 54340 | EPI | 1.19e-05 | PHYSPROP EPI EPA RSLS 2016 | 0.135 | EPI | 202.26 | EPI | 4.5e-06 | PHYSPROP EPA RSLs 2016
Quinoline | 91-22-5 |  |  | No | B2 Probable Human Carcinogen | IRIS | 3 | IRIS 09/27/2001 and MDH HBV 2020 Rat, oral, diet Hepatic hemangioendotheliomas or hemangiosarcomas | NA | NA | 0.00079 | MDH Chronic HBV 2020 Animal - rats blood, liver, kidney, respiratory, spleen RfD = 0.00079 mg/kg-d LOAEL = 8.8 mg/kg-d (Matsumoto 2018) UF = 3000 | NA | NA | NA | NA |  | X | X | X | X |  | X |  |  |  | 0.13 | EPA 2004, Exhibit 3-4, PAH default | 1 | Default | 1 | EPA 2004, Exhibit 4-1, PAH default | 0.0618 | WATER9 | 8.6873e-06 | WATER9 | 1544 | EPI | 1.67e-06 | EPI EPA RSLS 2016 | 6110 | EPI | 129.16 | EPI | 0.06 | PHYSPROP EPA RSLs 2016
Polychlorinated Biphenyls
PCBs (Polychlorinated Biphenyls) | 1336-36-3 |  |  | Yes | B2 Probable Human Carcinogen | IRIS | 2 | IRIS 06/01/1997 Rat, oral, diet Liver hepatocellular adenomas, carcinomas, cholangiomas, or cholangiocarcinomas | 0.00057 | IRIS 06/01/1997 Rat, oral, diet Liver hepatocellular adenomas, carcinomas, cholangiomas, or cholangiocarcinomas 1E-04 listed for low risk RSLs list 5.7E-04 for high risk | 5e-05 | MDH MHRV 3/2002 Multimedia = 0.05 µg/kg-day Developmental Fish consumption Advice LOAEL = 5E-04 mg/kg-day UF =10 | NA | NA | NA | NA | [5 empty] | X |  |  |  |  | 0.14 | EPA 2004, Exhibit 3-4, PCB default | 1 | Default | 1 | EPA 2004, Exhibit 4-1, PCB default | 0.043169 | WATER9 | 5.044e-06 | WATER9 | 78100 | EPI | 0.000415 | PHYSPROP EPI EPA RSLS 2016 | 0.7 | EPI | 291.99 | EPI | 0.000494 | PHYSPROP EPA RSLs 2016
Pesticides
Aldrin 4 | 309-00-2 |  |  | Yes | B2 Probable Human Carcinogen | IRIS | 17 | IRIS 07/01/1993 Mouse, diet Liver carcinoma | 0.0049 | IRIS 07/01/1993 Mouse, diet Liver carcinoma | 3e-05 | IRIS 03/01/1988 Rat, chronic, feeding Liver toxicity UF = 1000 Confidence = Medium LOAEL : 2.5 x10-2 mg/kg-day | NA | NA | NA | NA |  |  |  |  | X | [5 empty] | 0 | EPA 2004, Section 3.2.2.4 - NO default for VOCs | 1 | Default | 1 | EPA 2004, organic default | 0.037207 | WATER9 | 4.3473e-06 | WATER9 | 82020 | EPI | 4.4e-05 | PHYSPROP EPI EPA RSLS 2016 | 0.017 | EPI | 364.92 | EPI | 0.00012 | PHYSPROP EPA RSLs 2016
Carbazole | 86-74-8 |  |  | No | Inadequate Information | PPRTV | 0.02 | HEAST 7-1997 Mice, oral, diet, 96 weeks Liver tumors | NA | NA | NA | NA | NA | NA | NA | NA | [10 empty] | 0.1 | EPA 2004, Exhibit 3-4, sVOC default | 1 | Default | 1 | EPA 2004, organic default | 0.039 | EPA 2002 | 7.03e-06 | EPA 2002 | 9161 | EPI | 5.11e-07 | EPI | 1.8 | EPI | 167.21 | EPI | 4.06e-07 | EPI
Chloramben | 133-90-4 |  |  | No | Not Assessed | IRIS | NA | NA | NA | NA | 0.015 | MDH Chronic HRL 1994 Liver RfD from IRIS IRIS 03/01/1988 Mice, feeding, 18 month UF = 1000 Confidence = Medium LEL : 1.5 x101 mg/kg-day | NA | NA | NA | NA |  |  |  |  | X | [5 empty] | 0.1 | EPA 2004, Exhibit 3-4, sVOC default | 1 | Default | 1 | EPA 2004, organic default | 0.054467 | WATER9 | 6.364e-06 | WATER9 | 21.37 | EPI | 3.87e-11 | EPI EPA RSLS 2016 | 700 | EPI | 206.03 | EPI | 1e-07 | PHYSPROP EPA RSLs 2016
Chlordane 4 | 12789-03-6 |  |  | Yes | B2 Probable Human Carcinogen | IRIS | 0.35 | IRIS 02/07/1998 Mouse, oral, diet Hepatocellular carcinoma | 0.0001 | IRIS 02/07/1998 Mouse, oral, diet Hepatocellular carcinoma | 0.0005 | IRIS 02/07/1998 Mouse, oral 104 week Hepatic necrosis (liver) UF = 300 Confidence = Medium NOAEL : 1.5 x10-1 mg/kg-day | 0.0007 | IRIS 02/07/1998 Rat, subchronic, inhalation Hepatic effects (liver) UF = 1000 Confidence = Low to medium NOAEL (HEC): 6.5 x10-1 mg/m3 | NA | NA |  |  |  |  | X | [5 empty] | 0.04 | EPA 2004, Exhibit 3-4 | 1 | Default | 1 | EPA 2004, Exhibit 4-1 | 0.034439 | WATER9 | 4.0239e-06 | WATER9 | 33780 | EPI | 4.86e-05 | EPI EPA RSLS 2016 | 0.056 | EPI | 409.78 | EPI | 9.98e-06 | PHYSPROP EPA RSLs 2016
4,4-DDD (p,p'-Dichlorodiphenyl dichloroethane) | 72-54-8 |  |  | No | B2 Probable Human Carcinogen | IRIS | 0.24 | IRIS 08/22/1988 Mouse, oral, diet Liver tumors | NA | NA | 0.0005 | ATSDR 4/2022 Rat Hepatic (liver) BMDL10 = 0.05 mg/kg-d UF = 100 | NA | NA | NA | NA | [10 empty] | 0.1 | EPA 2004, Exhibit 3-4, sVOC default | 1 | Default | 1 | EPA 2004, organic default | 0.040608 | WATER9 | 4.7447e-06 | WATER9 | 117500 | EPI | 6.6e-06 | PHYSPROP EPI EPA RSLS 2016 | 0.09 | EPI | 320.05 | EPI | 1.35e-06 | PHYSPROP EPA RSLs 2016
4,4-DDE (p,p'-Dichlorodiphenyldichloroethylene) 4 | 72-55-9 |  |  | Yes | B2 Probable Human Carcinogen | IRIS | 0.34 | IRIS 08/22/1988 Mouse, hamster, diet Hepatocellular carcinomas, hepatomas | 9.7e-05 | CA EPA, 9.7E-05 Route to Route ACCEPTED Appropriate as a screening value IRIS 05/01/1991 for DDT Mouse, rat, oral, diet Liver tumors, benign and malignant Route to route extrapolation IUR should not be used if air concentration exceeds 1E+2 µg/m3 | 0.0005 | ATSDR 4/2022 Rat Hepatic (liver) BMDL10 = 0.05 mg/kg-d UF = 100 | NA | NA | NA | NA | [10 empty] | 0 | EPA 2004, Section 3.2.2.4 - NO default for VOCs | 1 | Default | 1 | EPA 2004, organic default | 0.04078 | WATER9 | 4.7648e-06 | WATER9 | 117500 | EPI | 4.16e-05 | PHYSPROP EPI EPA RSLS 2016 | 0.04 | EPI | 318.03 | EPI | 6e-06 | PHYSPROP EPA RSLs 2016
4,4-DDT (p,p'-Dichlorodiphenyltrichloroethane) | 50-29-3 |  |  | No | B2 Probable Human Carcinogen | IRIS | 0.34 | IRIS 05/01/1991 Mouse, oral, diet Liver tumors, benign and malignant | 9.7e-05 | IRIS 05/01/1991, 9.7E-05 Route to Route ACCEPTED Appropriate as a screening value Mouse, rat, oral, diet Liver tumors, benign and malignant Route to route extrapolation IUR should not be used if air concentration exceeds 1E+2 µg/m3 | 0.0005 | IRIS 02/01/1996 Rat, feeding , 27 week liver lesions UF = 100 Confidence = Medium NOEL : 5 x10-2 mg/kg-day | NA | NA | NA | NA |  |  |  |  | X | [5 empty] | 0.03 | EPA 2004, Exhibit 3-4 | 1 | Default | 1 | EPA 2004, Exhibit 4-1 | 0.037933 | WATER9 | 4.4322e-06 | WATER9 | 168600 | EPI | 8.32e-06 | PHYSPROP EPI EPA RSLS 2016 | 0.0055 | EPI | 354.49 | EPI | 1.6e-07 | PHYSPROP EPA RSLs 2016
Diazinon | 333-41-5 |  |  | No | E Evidence of Non-Carcinogenicity for Humans | IRIS (ATSDR) | NA | NA | NA | NA | 0.0007 | ATSDR Chronic Oral MRL 9/2008 Rats, male, female, 97 weeks Neurological NOAEL = 0.065 mg/kg/day LOAEL = 5.5 mg/kg/day UF = 100 | NA | NA | NA | NA | X | [9 empty] | 0.1 | EPA 2004, Exhibit 3-4, sVOC default | 1 | Default | 1 | EPA 2004, organic default | 0.021026 | WATER9 | 5.2259e-06 | WATER9 | 3034 | EPI | 1.13e-07 | PHYSPROP EPI EPA RSLS 2016 | 40 | EPI | 304.35 | EPI | 9.01e-05 | PHYSPROP EPA RSLs 2016
Dieldrin 10 | 60-57-1 |  | Yes | No | B2 Probable Human Carcinogen | IRIS | 16 | MDH Cancer HRL 2018 Liver IRIS 07/01/1993 Mouse, oral, diet Liver carcinoma | 0.0046 | IRIS 07/01/1993 Mouse, oral, diet Liver carcinoma | 4.3e-05 | MDH Chronic HRL 2018 Carworth Farm E rats Liver, nervous system RfD = 0.000043 mg/kg-day NOAEL = 0.005 mg/kg-day UF = 30 | NA | NA | NA | NA | X |  |  |  | X | [5 empty] | 0.1 | EPA 2004, Exhibit 3-4, sVOC default | 1 | Default | 1 | EPA 2004, organic default | 0.023287 | WATER9 | 6.0062e-06 | WATER9 | 20090 | EPI | 1e-05 | PHYSPROP EPI EPA RSLS 2016 | 0.195 | EPI | 380.91 | EPI | 5.89e-06 | PHYSPROP EPA RSLs 2016
Endosulfan 4 | 115-29-7 |  |  | Yes | Not Assessed | IRIS | NA | NA | NA | NA | 0.006 | IRIS 07/01/1994 Rat, feeding, 2 year Reduced body weight gain in males and females; increased incidence of marked progressive glomerulonephrosis (kidney) and blood vessel aneurysms in males (other effect: Decreased weight gain in males and neurologic findings in both sexes) UF = 100 Confidence = Medium NOAEL : 6 x10-1 mg/kg-day | NA | NA | NA | NA | X | X |  | X | [6 empty] | 0 | EPA 2004, Section 3.2.2.4 - NO default for VOCs | 1 | Default | 1 | EPA 2004, organic default | 0.022485 | WATER9 | 5.7629e-06 | WATER9 | 6761 | EPI | 6.5e-05 | PHYSPROP EPI EPA RSLS 2016 | 0.325 | EPI | 406.92 | EPI | 1.73e-07 | PHYSPROP EPA RSLs 2016
Endrin | 72-20-8 |  |  | No | D Not Classifiable | IRIS | NA | NA | NA | NA | 0.0003 | IRIS 04/01/1991 Dog, chronic, oral Mild histological lesions in liver, occasional convulsions UF = 100 Confidence = Medium NOEL : 2.5 x10-2 mg/kg-day | NA | NA | NA | NA | X |  |  |  | X | [5 empty] | 0.1 | EPA 2004, Exhibit 3-4, sVOC default | 1 | Default | 1 | EPA 2004, organic default | 0.036158 | WATER9 | 4.2248e-06 | WATER9 | 10600 | EPI | 6.36e-06 | PHYSPROP EPI EPA RSLS 2016 | 0.25 | EPI | 380.91 | EPI | 3e-06 | PHYSPROP EPA RSLs 2016
Heptachlor 4 | 76-44-8 |  |  | Yes | B2 Probable Human Carcinogen | IRIS | 4.5 | IRIS 07/01/1993 Mouse, oral, diet Hepatocellular carcinomas (liver) | 0.0013 | IRIS 07/01/1993 Mouse, oral, diet Hepatocellular carcinomas (liver) | 0.0001 | ATSDR 8/2007 (Intermediate MRL chosen over IRIS chronic value per EPA 2021 memo12) Immunological UF = 300 | NA | NA | NA | NA |  |  | X | [7 empty] | 0 | EPA 2004, Section 3.2.2.4 - NO default for VOCs | 1 | Default | 1 | EPA 2004, organic default | 0.022344 | WATER9 | 5.6959e-06 | WATER9 | 41260 | EPI | 0.000294 | PHYSPROP EPI EPA RSLS 2016 | 0.18 | EPI | 373.32 | EPI | 0.0004 | PHYSPROP EPA RSLs 2016
Heptachlor epoxide 4 | 1024-57-3 |  |  | Yes | B2 Probable Human Carcinogen | IRIS | 9.1 | MDH Cancer HRL 1993 CSF from IRIS IRIS 9/30/1987 Mouse, oral, diet Hepatocellular carcinomas | 0.0026 | IRIS 9/30/1987 Mouse, oral, diet Hepatocellular carcinomas | 1.3e-05 | MDH Cancer HRL 1993 CSF from IRIS RfD from IRIS IRIS 03/01/1991 Dog, feeding, 60 week Increased liver-to-body weight ratio in both males and females UF = 1000 Confidence = Low to medium LEL : 1.25 x10-2 mg/kg-day | NA | NA | NA | NA |  |  |  |  | X | [5 empty] | 0 | EPA 2004, Section 3.2.2.4 - NO default for VOCs | 1 | Default | 1 | EPA 2004, organic default | 0.035636 | WATER9 | 4.1637e-06 | WATER9 | 10110 | EPI | 2.1e-05 | PHYSPROP EPI EPA RSLS 2016 | 0.2 | EPI | 389.32 | EPI | 1.95e-05 | PHYSPROP EPA RSLs 2016
alpha-Hexachlorocyclohexane (alpha-BHC or alpha-HCH, Hexachlorocyclohexane- Alpha isomer) | 319-84-6 |  |  | No | B2 Probable Human Carcinogen | IRIS | 6.3 | IRIS 07/01/1993 Mouse, oral, diet Hepatic nodules and hepatocellular carcinomas | 0.0018 | IRIS 07/01/1993 Mouse, oral, diet Hepatic nodules and hepatocellular carcinomas | 0.008 | ATSDR Chronic Oral MRL 9/2005 Rats, male, female, oral, diet, 107 weeks Hepatic (liver) NOAEL = 0.8 mg/kg/day UF = 100 | NA | NA | NA | NA |  |  |  |  | X | [5 empty] | 0.1 | EPA 2004, Exhibit 3-4, sVOC default | 1 | Default | 1 | EPA 2004, organic default | 0.043284 | WATER9 | 5.0574e-06 | WATER9 | 2807 | EPI | 6.7e-06 | PHYSPROP EPI EPA RSLS 2016 | 2 | EPI | 290.83 | EPI | 3.52e-05 | PHYSPROP EPA RSLs 2016
beta-Hexachlorocyclohexane (beta-BHC or beta-HCH) | 319-85-7 |  |  | No | C Possible Human Carcinogen | IRIS | 1.8 | IRIS 07/01/1993 Mouse, male, oral, diet Hepatic nodules and hepatocellular carcinomas | 0.00053 | IRIS 07/01/1993 Mouse, male, oral, diet Hepatic nodules and hepatocellular carcinomas | NA | NA | NA | NA | NA | NA | [10 empty] | 0.1 | EPA 2004, Exhibit 3-4, sVOC default | 1 | Default | 1 | EPA 2004, organic default | 0.027667 | WATER9 | 7.3955e-06 | WATER9 | 2807 | EPI | 4.4e-07 | PHYSPROP EPA RSLS 2016 | 0.24 | EPI | 290.83 | EPI | 3.6e-07 | PHYSPROP EPA RSLs 2016
gamma-Hexachlorocyclohexane (gamma-BHC, Lindane) | 58-89-9 |  |  | No | Not Assessed | IRIS | 1.1 | CA EPA 6/1/2009 Mice, male, oral, diet, 110 weeks Route to route extrapolation Calculated from a cancer potency factor reported by US EPA 1987 Appendix B, page B-376 | 0.00031 | CA EPA 6/1/2009 Route to Route ACCEPTED Appropriate as a screening value Mice, male, oral, diet, 110 weeks Route to route extrapolation Calculated from a cancer potency factor reported by US EPA 1987 that is no longer supported Mice, oral, diet Liver tumors Appendix B, page B-376 | 1e-05 | ATSDR 8/2005 (Intermediate MRL chosen over IRIS chronic value per EPA 2021 memo12) Immunological UF = 1000 | NA | NA | NA | NA |  |  | X | [7 empty] | 0.04 | EPA 2004, Exhibit 3-4 | 1 | Default | 1 | EPA 2004, organic default | 0.043284 | WATER9 | 5.0574e-06 | WATER9 | 2807 | EPI | 5.14e-06 | PHYSPROP EPI EPA RSLS 2016 | 7.3 | EPI | 290.83 | EPI | 4.2e-05 | PHYSPROP EPA RSLs 2016
Hexachlorocyclohexane, technical grade | 608-73-1 |  |  | No | B2 Probable Human Carcinogen | IRIS | 4 | CA EPA Reviewed 10/2000 Calculated from a cancer potency factor derived by CDHS 1988, Appendix B Use of this value over IRIS 7/1/1993 due to: 20 month study similar to chronic exposure Newer methodology used | 0.00051 | IRIS 07/01/1993 Mouse, oral, diet Liver nodules and hepatocellular carcinomas | NA | NA | NA | NA | NA | NA | [10 empty] | 0.1 | EPA 2004, Exhibit 3-4, sVOC default | 1 | Default | 1 | EPA 2004, organic default | 0.043284 | WATER9 | 5.0574e-06 | WATER9 | 2807 | EPI | 5.14e-06 | EPI EPA RSLS 2016 | 8 | EPI | 290.83 | EPI | 3.52e-05 | EPI EPA RSLs 2016
2-(2-Methyl-4-chlorophenoxy)propionic acid (2-(2-) (MCPP) | 93-65-2 |  |  | No | Not Assessed | IRIS | NA | NA | NA | NA | 0.001 | IRIS 08/01/1990 Rat feeding, 90 day Increased absolute and relative kidney weights UF = 3000 Confidence = Medium NOEL : 3 mg/kg-day | NA | NA | NA | NA |  |  |  | X | [6 empty] | 0.1 | EPA 2004, Exhibit 3-4, sVOC default | 1 | Default | 1 | EPA 2004, organic default | 0.052999 | WATER9 | 6.1925e-06 | WATER9 | 48.51 | EPI | 1.82e-08 | PHYSPROP EPA RSLS 2016 | 620 | EPI | 214.65 | EPI | 7.5e-07 | PHYSPROP EPA RSLs 2016
Toxaphene | 8001-35-2 |  |  | No | B2 Probable Human Carcinogen | IRIS | 1.1 | MDH HRL 1993 Cancer CSF from IRIS IRIS 01/01/1991 Mouse, males, oral, diet Hepatocellular carcinomas and neoplastic nodules | 0.00032 | IRIS 01/01/1991 Route to Route ACCEPTED Appropriate as a screening value Mouse, males, oral, diet Hepatocellular carcinomas and neoplastic nodules Route to route extrapolation | 9e-05 | PPRTV 2018 Endocrine (Cytoplasmic vacuolation in the thyroid) Rat BMDL = 0.0092 mg/kg-d UF = 100 | NA | NA | NA | NA | [9 empty] | X | 0.1 | EPA 2004, Exhibit 3-4, sVOC default | 1 | Default | 1 | EPA 2004, organic default | 0.034215 | WATER9 | 3.9977e-06 | WATER9 | 77200 | EPI | 6e-06 | PHYSPROP EPI EPA RSLs 2016 | 0.74 | EPI | 413.82 | EPI | 6.69e-06 | PHYSPROP EPA RSLs 2016
Dioxins and Furans
TCDD (2,3,7,8-) (or 2,3,7,8 TCDD equivalents, 2,3,7,8-Tetrachlorodibenzo-p-dioxin) | 1746-01-6 |  |  | Yes | Assessment underway at the time of the last significant revision (2012) | IRIS | 1400000 | MDH 3/17/2003 memo and June 2009 MDH guidance for dioxins CSF = 1.4E6 mg/kg/day MDH recommended interim cancer slope factor (animal based - liver cancer in female rats) | 400 | MDH RAA 3/16/2004 Ingestion primary route of exposure (not inhalation) Extrapolated from oral slope factor 260 per µg/m3 using MPCA 13 m3 inhalation rate 400 per µg/m3 using MDH 20 m3 inhalation rate | 7e-10 | IRIS 02/17/2012 Epidemiologic cohort study Decreased sperm count and motility in men exposed to TCDD as boys / Increased TSH in neonates UF = 30 Confidence = High LOAEL (ADJ): 2 x10-8 mg/kg-day | 4e-08 | CA EPA Chronic REL 2/2000 Route to Route ACCEPTED Appropriate as a screening value Rats, male, female, oral, diet, 2 years alimentary system(liver); reproductive system; development; endocrine system; respiratory system; hematopoietic system NOAEL = 210 ppt in diet (0.01 g/kg/day) LOAEL = 22 ppt in diet (0.001 μg/kg/day) UF = 100 Route to route extrapolation - 3,500 mg/m3 per mg/kg/day | NA | NA |  | X |  |  | X | X | X |  |  |  | 0.03 | EPA 2004, Exhibit 3-4 | 1 | Default | 1 | EPA 2004, Exhibit 4-1 | 0.047028 | WATER9 | 4.7257e-06 | WATER9 | 249100 | EPI | 5e-05 | EPI EPA RSLs 2016 | 0.0002 | EPI | 321.98 | EPI | 1.5e-09 | PHYSPROP EPA RSLs 2016
Explosives
Cyclotrimethylenetrinitramine (RDX) (Hexahydro‐1,3,5‐trinitro‐1,3,5‐triazine) | 121-82-4 |  |  | No | Suggestive evidence of carcinogenic potential | IRIS | 0.08 | IRIS 8/30/2018 Respiratory, liver Liver, hepatocellular carcinoma, and adenomas and lung (aveolar/bronchiolar adenomas or carcinomas) | NA | NA | 0.004 | IRIS 8/30/2018 Nervous system Convulsions in F344 rats UF = 300 Confidence = medium BMDL = 1.3 mg/kg-day | NA | NA | NA | NA | X | [9 empty] | 0.015 | EPA 2012, RSL Tables | 1 | Default | 1 | EPA 2004, organic default | 0.031154 | WATER9 | 8.4989e-06 | WATER9 | 89.07 | EPI | 2.01e-11 | EPI EPA RSLs 2016 | 59.7 | EPI | 222.12 | EPI | 4.1e-09 | PHYSPROP EPA RSLs 2016
1,3-Dinitrobenzene (1,3-DNB, m-Dinitrobenzene) | 99-65-0 |  |  | No | D Not Classifiable | IRIS | NA | NA | NA | NA | 0.0001 | IRIS 08/22/1988 Rat, subchronic, oral Increased splenic weight (blood, immune) UF = 3000 Confidence = Low to medium | NA | NA | NA | NA |  | X | X | [7 empty] | 0.1 | EPA 2004, Exhibit 3-4, sVOC default | 1 | Default | 1 | EPA 2004, organic default | 0.048499 | WATER9 | 9.2109e-06 | WATER9 | 351.6 | EPI | 4.9e-08 | PHYSPROP EPI EPA RSLs 2016 | 533 | EPI | 168.11 | EPI | 0.0009 | PHYSPROP EPA RSLs 2016
2,4-Dinitrotolulene (2,4-DNT) | 121-14-2 |  |  | No | Not Assessed | IRIS | 0.31 | CA EPA 6/1/2009 Rats, female, diet Liver Listed in database but not in support document, no other reference listed on database Appendix B, page B-257 | 8.9e-05 | CA EPA 6/1/2009 Route to Route ACCEPTED Appropriate as a screening value Calculated from a potency factor derived by US EPA (1987) and adopted by CDHS Rats, female, oral, diet Liver and mammary gland tumors Appendix B, page B-257 Route to route extrapolation Inappropriate to use route to route extrapolation with a liver endpoint | 0.002 | IRIS 02/01/1993 Dog, feeding. 2 years Neurotoxicity, Heinz bodies (blood) and biliary tract hyperplasia (GI) UF = 100 Confidence = High NOAEL : 2 x10-1 mg/kg-day | NA | NA | NA | NA | X | X |  |  | X | [5 empty] | 0.102 | EPA 2012, RSL Tables | 1 | Default | 1 | EPA 2004, organic default | 0.037512 | WATER9 | 7.8982e-06 | WATER9 | 575.6 | EPI | 5.4e-08 | PHYSPROP EPI EPA RSLs 2016 | 200 | EPI | 182.14 | EPI | 0.000147 | PHYSPROP EPA RSLs 2016
2,6-Dinitrotolulene (2,6-DNT) | 606-20-2 |  |  | No | Suggestive evidence of carcinogenicity in humans | PPRTV | 1.5 | PPRTV 4/2013 Rat, oral, diet, 1 year Liver carcinomas | NA | NA | 0.0003 | PPRTV Appendix 4/2013 Male and female beagle dogs, 13 week Blood LOAELHED = 4 mg/kg-day UF = 10000 | NA | NA | NA | NA |  | X | [8 empty] | 0.099 | EPA 2012, RSL Tables | 1 | Default | 1 | EPA 2004, organic default | 0.037026 | WATER9 | 7.7629e-06 | WATER9 | 587.4 | EPI | 7.47e-07 | PHYSPROP EPI EPA RSLs 2016 | 182 | EPI | 182.14 | EPI | 0.000567 | PHYSPROP EPA RSLs 2016
Dinitrotoluene Mixture (2,4- and 2,6-DNT) | 25321-14-6 |  |  | No | B2 Probable Human Carcinogen | IRIS | 0.68 | IRIS 09/01/1990 Rat, female, oral, diet hepatocellular carcinomas, neoplastic nodules; mammary gland: adenomas, fibroadenomas, fibromas, adenocarcinomas/ carcinomas | NA | NA | 0.0009 | PPRTV Appendix 4/2013 Liver, decreased body weight Rat, 104 week RfD = 9.0E-04 mg/kg-day BMDL10 = 0.363 mg/kg-day HED = 0.363 * 0.24 = 0.087 mg/kg-day UF = 100 | NA | NA | NA | NA |  |  |  |  | X | [5 empty] | 0.1 | EPA 2004, Exhibit 3-4, sVOC default | 1 | Default | 1 | EPA 2004, organic default | 0.059131 | WATER9 | 6.909e-06 | WATER9 | 587.4 | EPI | 9.26e-08 | PHYSPROP EPA RSLs 2016 | 270 | EPI | 182.14 | EPI | 0.000397 | PHYSPROP EPA RSLs 2016
Octogen (HMX) (Octahydro‐1,3,5,7‐tetranitro‐1,3,5,7‐tetra, cyclotetramethylene tetranitramine) | 2691-41-0 |  |  | No | D Not Classifiable | IRIS | NA | NA | NA | NA | 0.05 | IRIS 02/01/1993 Rat, feeding, 13 week Hepatic lesions (liver) UF = 1000 Confidence = Low to medium NOAEL : 5.0 x101 mg/kg-day | NA | NA | NA | NA |  |  |  |  | X | [5 empty] | 0.006 | EPA 2012, RSL Tables | 1 | Default | 1 | EPA 2004, organic default | 0.042763 | WATER9 | 4.9965e-06 | WATER9 | 531.6 | EPI | 8.67e-10 | PHYSPROP EPI EPA RSLs 2016 | 5 | EPI | 296.16 | EPI | 3.3e-14 | PHYSPROP EPA RSLs 2016
1,3,5-Trinitrobenzene (1,3,5-TNB) | 99-35-4 |  |  | No | Not Assessed | IRIS | NA | NA | NA | NA | 0.03 | MDH Chronic HRL 1993 NO endpoint RfD from IRIS IRIS 10/01/1997 Rat, diet, 2 year Methemoglobinemia and spleen-erythroid cell hyperplasia (immune system, blood) UF = 100 Confidence = Medium to high NOAEL : 2.68 mg/kg-day | NA | NA | NA | NA |  | X | X | [7 empty] | 0.019 | EPA 2012, RSL Tables | 1 | Default | 1 | EPA 2004, organic default | 0.028969 | WATER9 | 7.6882e-06 | WATER9 | 1683 | EPI | 6.5e-09 | EPI EPA RSLs 2016 | 278 | EPI | 213.11 | EPI | 6.44e-06 | EPI EPA RSLs 2016
2,4,6-Trinitrotoluene (2,4,6-TNT) | 118-96-7 |  |  | No | C Possible Human Carcinogen | IRIS | 0.03 | IRIS 07/01/1993 Rat, female, oral, diet Urinary bladder, transitional cell papilloma and transitional squamous cell carcinomas | NA | NA | 0.0005 | IRIS 02/01/1993 Dog, feeding, 26 week Liver effects UF = 1000 Confidence = Medium LOAEL : 5 x10-1 mg/kg-day | NA | NA | NA | NA |  |  |  |  | X | [5 empty] | 0.032 | EPA 2012, RSL Tables | 1 | Default | 1 | EPA 2004, organic default | 0.029509 | WATER9 | 7.9182e-06 | WATER9 | 2812 | EPI | 2.08e-08 | EPI EPA RSLs 2016 | 115 | EPI | 227.13 | EPI | 8.02e-06 | PHYSPROP EPA RSLs 2016
UF = Uncertainty factor
Footnotes:
1 - Early Life adjustments have been used when deriving one or both of the cancer toxicity values. This may include a study assessing early life exposure or uncertainty factors used during the derivation. In these cases the toxicity values with early life adjustments must be modified to not include the early life adjustments for the industrial, commercial land use category.
2 - A chemical with a "Yes" in this column has been 1) recently reviewed by MDH's HRL or HRV programs and have been determined to be linear carcinogens, 2) recently reviewed by EPA's IRIS and have been determined to have a mutagenic mode of action or have a linear mode of action or 3) in some cases, recently reviewed by another agency and determined to have a linear mode of action. For the residential/recreational category these chemicals will have the standard ADAFs applied unless 1) the toxicity value used already includes early life sensitivity or 2) if there is a chemical specific adjustment factor that adjustment factor will be used. The ADAFs are not applicable to the commercial/industrial land use category based on adult exposures. Although EPA's RSLs determine ADAFs based on a chemicals mutagenic mode of action, MDH determines a chemicals mode of action based on whether the carcinogen has a linear or non-linear threshold.
3 - Per EPA's Regional Screening Level (RSL) User's Guide, a chemical is considered volatile if its Henry's Law constant is greater than 1E-05 atm-m3/mole or its vapor pressure is greater than 1 mm Hg. Exceptions include: mercury (elemental), pyrene, dibromochloromethane, and 1,2-dibromo-3-chloropropane.
4 - Underlined font - Per EPA's Soil Screening Guidance Technical Background Document, a Csat is not appropriate to calculate because these volatile chemicals are solids at ambient soil temperatures.
5 - Koc not applicable to inorganics. Kd's are obtained by multiplying Koc in column AL by the foc listed in the "Res-Rec Equations" or "Com-Ind Equations" tabs.
6 - Nickel toxicity values are based on the most conservative toxicity value available from the following forms: nickel & compounds, nickel oxide, nickel soluble salts, nickel carbonyl and nickel subsulfide. If a site is contaminated with one of these specific forms of nickel, a site specific SRV based on the toxicity data specific to that form may be derived.
7 - Titanium toxicity values are based on the form with the most conservative toxicity value, titanium tetrachloride. If a site is contaminated with another form (titanium & compounds, titanium dioxide), a site specific SRV may be derived using toxicity values applicable to that form.
8 - Vanadium toxicity values are based on vanadium & compounds and are not applicable to vanadium pentoxide. Vanadium pentoxide may be present at sites with a history of production of the following: mining and processing of vanadium alloys and compound, extraction from slag, auto catalytic converters, electric furnace steel, welding rods, permanent magnet, pigments and glasses for ceramics, textiles and printing (catalyst), tar oils, ultraviolet filter glass, photographic developers and depolarizers, cleaning and maintenance of furnaces, boilers, gas turbines. If there is potential that vanadium pentoxide is present at a site, please contact the MPCA risk assessor for an appropriate vanadium pentoxide specific SRV.
9 - Zinc toxicity values are based on zinc & compounds and are not applicable to zinc phosphide. Zinc phosphide may be present at sites with a history of rodenticide or insecticide use, orchards, agriculture. If there is potential that zinc phosphide is present at a site, please contact the MPCA risk assessor for an appropriate zinc phosphide specific SRV.
10 - A chemical specific adjustment factor of 2.5 is used for dieldrin instead of the default ADAFs. Linear Carcinogen column is highlighted in purple to indicate the presence of a chemical specific adjustment factor.
11 - A chemical specific equation for calculating cancer risk is used for vinyl chloride per EPA RSL guidance. Linear Carcinogen column is highlighted in blue to indicate the presence of a chemical specific equation. The equation is provided as Equation 10 on the Res-Rec Equations tab.
12 - EPA 2021 memo. Recommendations on the Use of Chronic or Subchronic Noncancer Values for Superfund Human Health Risk Assessments (https://semspub.epa.gov/work/HQ/100002839.pdf)
13 - 3M Environmental Studies Report or other experimental data sources were used preferentially to acquire phys/chem properties for PFAS. Koc values are from Guelfo and Higgins 2013 (dx.doi.org/10.1021/es3048043) if available. Where a chemical specific parameter was not available from the 3M report, EPA's CompTox Chemical Dashboard was used (https://comptox.epa.gov/dashboard).
14 - Summary of Physical/Chemical and Environmental Parameters for PFAS : Subject to Interim Special Order by Consent No. 20-086-CWP/AP/GW/HW/DW/SW, paragraph 37(J)(3). Environmental Studies Report E21-0037. 3M, 2021 (https://semspub.epa.gov/work/HQ/100002785.pdf)
Noncancer Target Endpoints:
Cns/Pns - Central nervous system/Peripheral nervous system
Cv/Bld - Cardiovascular/Blood system
Imm - Immune system
Kid - Kidney
Liv/Gi - Liver, Gastrointestinal system
Dev/Rep - Developmental/Reproductive system
Res - Respiratory system
Ske - Skeletal system
Ski - Skin
Thy - Thyroid
Chemical Specific Parameter References:
EPI: EPA's Estimation Program Interface (EPI) Suite software, version 4.1 available at: http://www.epa.gov/opptintr/exposure/pubs/episuite.htm.
PHYSPROP: 5.Syracuse Research Corporation (SRC). 2005. PHYSPROPExit Database. SRC. Syracuse, NY.
EPA 2002: EPA's 2002 Supplemental Guidance for Developing Soil Screening Levels for Superfund Sites available at: http://www.epa.gov/superfund/health/conmedia/soil/pdfs/ssg_main.pdf.
EPA 2004: EPA's 2004 RAGS E, Risk Assessment Guidance for Superfund Volume 1: Human Health Evaluation Manual (Part E: Supplemental Guidance for Dermal Risk Assessment) available at: http://www.epa.gov/oswer/riskassessment/ragse/index.htm.
EPA 2012: EPA's 2012 RSL Tables available at: http://www.epa.gov/region9/superfund/prg/.
RAIS: Risk Assessment Information System, http://rais.ornl.gov/.
WATER9: EPA's WATER9 software, available at http://www.epa.gov/ttn/chief/software/water/index.html.
Toxicity Value Reference Hierarchy:
1. Minnesota Department of Health's (MDH) Health Risk Value (HRV), Health Risk Limit (HRL), Health Based Value (HBV), Risk Assessment Advice (RAA) available at http://www.health.state.mn.us/divs/eh/risk/guidance/air/table.html and http://www.health.state.mn.us/divs/eh/risk/guidance/gw/table.html.
2. EPA IRIS available at http://www.epa.gov/IRIS/.
3. PPRTV available at http://hhpprtv.ornl.gov/quickview/pprtv.php.
4. ATSDR available at http://www.atsdr.cdc.gov/toxprofiles/index.asp.
5. CA EPA available at http://www.oehha.ca.gov/risk/ChemicalDB/index.asp.
6. PPRTV Appendix screening values available in the "PPRTV Derivation Support Document" for individual chemicals at http://hhpprtv.ornl.gov/quickview/pprtv.php.
7. HEAST available at http://cfpub.epa.gov/ncea/cfm/recordisplay.cfm?deid=2877.
Some toxicity values were adjusted per EPA 2021 memo: Recommendations on the Use of Chronic or Subchronic Noncancer Values for Superfund Human Health Risk Assessments (https://semspub.epa.gov/work/HQ/100002839.pdf)
Additional toxicity value sources are used when appropriate.
Variation from this hierarchy may occur when appropriate.
Additional Toxicity Value Websites:
CA EPA Database: http://oehha.ca.gov/tcdb/index.asp
CA EPA PHG Table: http://www.oehha.ca.gov/water/phg/allphgs.html
CA EPA PHG summaries: http://oehha.ca.gov/water/phg/
CA EPA REL Table: http://www.oehha.org/air/allrels.html
CA EPA REL Appendix D1: http://www.oehha.org/air/hot_spots/2008/AppendixD1_final.pdf#page=68
CA EPA REL Appendix D2: http://www.oehha.org/air/hot_spots/2008/AppendixD2_final.pdf#page=63
CA EPA REL Appendix D3: http://www.oehha.org/air/hot_spots/2008/AppendixD3_final.pdf#page=124
CA EPA Cancer values: http://www.oehha.ca.gov/air/hot_spots/tsd052909.html
CA EPA Cancer Appendix B: http://www.oehha.ca.gov/air/hot_spots/2009/AppendixB.pdf
CA EPA Cancer Table, Appendix A: http://www.oehha.ca.gov/air/hot_spots/2009/AppendixA.pdf
CA EPA 2/2012, Nickel Reference Exposure Levels: http://www.oehha.org/air/chronic_rels/pdf/032312NiREL_Final.pdf
CA EPA Toxic Air Contaminant Identification Reports: http://www.arb.ca.gov/toxics/id/summary/summary.htm
EPA PRG 2004 Table: http://www.epa.gov/region9/superfund/prg/files/04prgtable.pdf

## Res-Rec Equations
Residential/Recreational SRVs (mg/kg) |  |  |  | Body Weight
Body Weight (BW) - Recommended Values for Body Weight, EPA 2011, Table 8-1
Equation 1. Residential/Recreational Cancer Soil Reference Value (SRV) Without ADAFs |  |  |  | Age | Weight kg
|  |  |  | Birth<1 month | 4.8
|  |  |  | 1<3 months | 5.9
|  |  |  | 3< 6 months | 7.4
|  |  |  | 6<11 months | 9.2
|  |  |  | 1< 2 years | 11.4
|  |  |  | 2< 3 years | 13.8
|  |  |  | 3< 6 years | 18.6
|  |  |  | 6<11years | 31.8
|  |  |  | 11<16 years | 56.8
Exposure Parameter | Value | Units | Reference | 16<21 years | 71.6
CR-Cancer Risk | 1e-05 | none | MPCA Cancer Risk | Adult | 80
AT-Averaging Time | 25550 | days | 70 * 365 days/year | Birth<2 years | 9.6167
CSF-Cancer Slope Factor | Chemical-specific | (mg/kg-day)-1 | Refer to "Chemical Info" worksheet | 1<3 years | 12.6
RBA-Relative Bioavailability | Chemical-specific | none | Refer to "Chemical Info" worksheet | Birth<6 years | 14.8056
EFing-Exposure Frequency Ingestion - Non VOCs | 350 | days/year | EPA 2014, MPCA 2021 | 2<16 years | 36.6143
EFing-Exposure Frequency Ingestion - VOCs | 250 | days/year | EPA 2014, MPCA 2021 | 11<21 years | 64.2
EFder-Exposure Frequency Dermal | 250 | days/year | EPA 2014, MPCA 2021 | 16<26 | 75.8
EFinh-Exposure Frequency Inhalation | 250 | days/year | EPA 2014, MPCA 2021
CF-Conversion Factor | 1e-06 | mg/kg | None
CF2-Conversion Factor | 1000 | μg/kg | None | Child Surface Area
ED-Exposure Duration (Total) | 26 | years | EPA 2014 | Child Surface Area (SA) - Average Male and Female, EPA 2011, Table 7-2
EDi-Exposure Duration (0-2 years) | 2 | years | EPA 2002, EPA 2005, MDH 2020 | Age | Mean Surface Area | [6 empty] | Ratio of Forearm to Arm Table 7-8 |  | Ratio of Lower Leg to Leg Table 7-8
EDc-Exposure Duration (2-16 years) | 14 | years | EPA 2002, EPA 2005, MDH 2020 |  | Head m2 | Arms m2 | Hands m2 | Legs m2 | Feet m2 | Forearmsm2 | Lower Legs m2
EDa-Exposure Duration (16-26 years) | 10 | years | EPA 2002, EPA 2005, MDH 2020
IRi-Ingestion Rate (0-2 years) | 200 | mg/day | EPA 2014 | Birth<1 month | 0.053 | 0.04 | 0.015 | 0.06 | 0.019 | 0.016 | 0.0252 | Age 2 = 40% |  | Age 2 = 42%
IRc-Ingestion Rate (2-16 years) | 200 | mg/day | EPA 2014 | 1<3 months | 0.06 | 0.045 | 0.017 | 0.068 | 0.021 | 0.018 | 0.02856 | Age 2 = 40% |  | Age 2 = 42%
IRa-Ingestion Rate (16-26 years) | 100 | mg/day | EPA 2014 | 3<6 months | 0.069 | 0.052 | 0.02 | 0.078 | 0.025 | 0.0208 | 0.03276 | Age 2 = 40% |  | Age 2 = 42%
BWi-Body Weight (0-2 years) | 10 | kg | EPA 2014, EPA 2011, MPCA 2021a | 6<12 months | 0.082 | 0.062 | 0.024 | 0.093 | 0.029 | 0.0248 | 0.03906 | Age 2 = 40% |  | Age 2 = 42%
BWc-Body Weight (2-16 years) | 37 | kg | EPA 2014, EPA 2011, MPCA 2021a | 1<2 years | 0.087 | 0.069 | 0.03 | 0.122 | 0.033 | 0.0276 | 0.05124 | Age 2 = 40% |  | Age 2 = 42%
BWa-Body Weight (16-26 years) | 76 | kg | EPA 2014, EPA 2011, MPCA 2021a | 2<3 years | 0.051 | 0.088 | 0.028 | 0.154 | 0.038 | 0.0352 | 0.06468 | Age 2 = 40% |  | Age 2 = 42%
ABSgi-Gastrointestinal Absorption | Chemical-specific | none | Refer to "Chemical Info" worksheet | 3<6 years | 0.061 | 0.106 | 0.037 | 0.195 | 0.049 | 0.0424 | 0.078 | Age 4 = 40% |  | Age 4 = 40%
ABSd-Dermal Absorption | Chemical-specific | none | Refer to "Chemical Info" worksheet | 6<11 years | 0.066 | 0.151 | 0.051 | 0.311 | 0.073 | 0.05889 | 0.12129 | Ages 6, 8, 10 = 39% |  | Ages 6, 8, 10 = 40%
AFi-Adherence Factor (0-2 years) | 0.2 | mg/cm2 | EPA 2014 | 11<16 years | 0.073 | 0.227 | 0.072 | 0.483 | 0.105 | 0.08626 | 0.1932 | Ages 12, 14 = 38% |  | Ages 12, 14 = 40%
AFc-Adherence Factor (2-16 years) | 0.2 | mg/cm2 | EPA 2014 | 16<21 years | 0.075 | 0.269 | 0.083 | 0.543 | 0.112 | 0.10222 | 0.21177 | Ages 16, 18 = 38% |  | Ages 16, 18 = 39%
AFa-Adherence Factor (16-26 years) | 0.07 | mg/cm2 | EPA 2014
SAi-Surface Area (0-2 years) | 2024 | cm2 | EPA 2014, EPA 2011, MPCA 2021a | Surface Area Calculations - Carrying Decimals Forward
SAc-Surface Area (2-16 years) | 3942 | cm2 | EPA 2014, EPA 2011, MPCA 2021a | Age years | Head m2 | Forearms m2 | Hands m2 | Lower Legs m2 | Feet m2 | Total m2 | Total cm2
SAa-Surface Area (16-26 years) | 6585 | cm2 | EPA 2014, EPA 2011, MPCA 2021a
IUR-Inhalation Unit Risk | Chemical-specific | (µg/m3)-1 | Refer to "Chemical Info" worksheet
1/30 yr VF-Volatilization Factor | Chemical-specific | m3/kg | EPA 2002, MPCA 2021a, standard or mass limit | 0<2 | 0.079833 | 0.024767 | 0.025542 | 0.04291 | 0.029417 | 0.20247 | 2024.6833
1/PF-Particulate Emission Factor | 7.3568e-10 | m3/kg | EPA 2002, MPCA 2021a, standard or mass limit | 2<16 | 0.066357 | 0.063439 | 0.053857 | 0.13365 | 0.076786 | 0.39409 | 3940.9143
|  |  |  | 0<6 | 0.065611 | 0.035322 | 0.031681 | 0.064083 | 0.040639 | 0.23734 | 2373.3611
|  |  |  | 11<16 | 0.073 | 0.08626 | 0.072 | 0.1932 | 0.105 | 0.52946 | 5294.6
Equation 2. Residential/Recreational Cancer Soil Reference Value (SRV) With ADAFs |  |  |  | 11<21 | 0.074 | 0.09424 | 0.0775 | 0.20249 | 0.1085 | 0.55673 | 5567.25
Surface Area Calculations - Without Carrying Decimals Forward - Used for derivation of SRVs
|  |  |  | Age years | Head cm2 | Forearms cm2 | Hands cm2 | Lower Legs cm2 | Feet cm2 | Total cm2
|  |  |  | 0<2 | 798 | 248 | 255 | 429 | 294 | 2024
|  |  |  | 2<16 | 664 | 634 | 539 | 1337 | 768 | 3942
|  |  |  | 0<6 | 656 | 353 | 317 | 641 | 406 | 2373
|  |  |  | 11<16 | 730 | 863 | 720 | 1932 | 1050 | 5295
Exposure Parameter | Value | Units | Reference | 11<21 | 740 | 942 | 775 | 2025 | 1085 | 5567
ADAFi-Age Dependent Adjustment Factors (infant) | 10 | none | EPA 2005, MDH 2020 | 16<21 | 750 | 1022 | 830 | 2118 | 1120 | 5840
ADAFc-Age Dependent Adjustment Factors (child) | 3 | none | EPA 2005, MDH 2020
ADAFa-Age Dependent Adjustment Factors (adult) | 1 | none | EPA 2005, MDH 2020 | Male - Mean Proportion of Total Skin Surface Area by Body Part, EPA 2011, Table 7-8
|  |  |  | Body Part | 2 | 4 | 6 | 8 | 10 | 12 | 14 | 16 | 18
When Chemical-specific adjustment factors have been determined they are used instead of the default ADAFs |  |  |  | Arms | 14.5 | 14.1 | 14.3 | 14.3 | 14.3 | 14.2 | 14.6 | 15.4 | 15.5
|  |  |  | Forearms | 5.8 | 5.6 | 5.7 | 5.7 | 5.5 | 5.5 | 5.7 | 5.8 | 5.9
|  |  |  | Ratio | 0.4 | 0.39716 | 0.3986 | 0.3986 | 0.38462 | 0.38732 | 0.39041 | 0.37662 | 0.38065
Equation 3. Residential/Recreational Noncancer Chronic Soil Reference Value (SRV) |  |  |  | Legs | 25.2 | 25.3 | 27.1 | 28.3 | 29.4 | 29.3 | 30.1 | 30 | 29.5
|  |  |  | Lower Legs | 10.3 | 10.3 | 10.9 | 11.7 | 11.8 | 11.9 | 11.9 | 11.9 | 11.2
|  |  |  | Ratio | 0.40873 | 0.40711 | 0.40221 | 0.41343 | 0.40136 | 0.40614 | 0.39535 | 0.39667 | 0.37966
Female - Mean Proportion of Total Skin Surface Area by Body Part, EPA 2011, Table 7-8
|  |  |  | Body Part | 2 | 4 | 6 | 8 | 10 | 12 | 14 | 16 | 18
|  |  |  | Arms | 14.2 | 13.9 | 13.6 | 13.6 | 13.7 | 14.3 | 14.1 | 13.9 | 13.6
|  |  |  | Forearms | 5.6 | 5.5 | 5.3 | 5.5 | 5.3 | 5.5 | 5.3 | 5.3 | 5.1
Exposure Parameter | Value | Units | Reference | Ratio | 0.39437 | 0.39568 | 0.38971 | 0.40441 | 0.38686 | 0.38462 | 0.37589 | 0.38129 | 0.375
HQ-Hazard Quotient (Combined RSC/HQ) | 0.2 | none | MPCA Noncancer Chronic Risk | Legs | 25.4 | 26 | 27.9 | 29.7 | 30.6 | 31 | 31 | 29.7 | 28.9
IR-Ingestion Rate | 200 | mg/day | EPA 2014 | Lower Legs | 11.2 | 10.4 | 11.4 | 11.3 | 12.2 | 12.5 | 12.1 | 11.9 | 11.5
RBA-Relative Bioavailability | Chemical-specific | none | Refer to "Chemical Info" worksheet | Ratio | 0.44094 | 0.4 | 0.4086 | 0.38047 | 0.39869 | 0.40323 | 0.39032 | 0.40067 | 0.39792
CF-Conversion Factor | 1e-06 | mg/kg | None
ED-Exposure Duration | 6 | years | EPA 2014 | Male and Female Ratio Average - Calculated Average Carrying Decimals Forward, EPA 2011, Table 7-8
EFing-Exposure Frequency Ingestion - Non VOCs | 350 | days/year | EPA 2014, MPCA 2021 | Body Part Ratio | 2 | 4 | 6 | 8 | 10 | 12 | 14 | 16 | 18 | 6, 8, 10 | 12, 14 | 16, 18
EFing-Exposure Frequency Ingestion - VOCs | 250 | days/year | EPA 2014, MPCA 2021 | Forearms | 0.39718 | 0.39642 | 0.39415 | 0.40151 | 0.38574 | 0.38597 | 0.38315 | 0.37896 | 0.37782 | 0.3938 | 0.38456 | 0.37839
EFder-Exposure Frequency Dermal | 250 | days/year | EPA 2014, MPCA 2021 | Lower Legs | 0.42484 | 0.40356 | 0.40541 | 0.39695 | 0.40003 | 0.40468 | 0.39284 | 0.39867 | 0.38879 | 0.40079 | 0.39876 | 0.39373
EFinh-Exposure Frequency Inhalation | 250 | days/year | EPA 2014, MPCA 2021
BW-Body Weight (0-6 years) | 15 | kg | EPA 2014, EPA 2011, MPCA 2021a | Male and Female Ratio Average - Calculated Average Without Carrying Decimals Forward, EPA 2011, Table 7-8
AT-Averaging Time | 2190 | days | ED * 365 days/year | Body Part Ratio | 2: 2; 4: 4; 6: 6, 8, 10; 8: 12, 14; 10: 16, 18
RfD-Reference Dose | Chemical-specific | mg/kg-day | Refer to "Chemical Info" worksheet | Forearms | 2: 0.4; 4: 0.4; 6: 0.39; 8: 0.38; 10: 0.38
SA-Surface Area (0-6 years) | 2373 | cm2 | EPA 2014, EPA 2011, MPCA 2021a | Lower Legs | 2: 0.42; 4: 0.4; 6: 0.4; 8: 0.4; 10: 0.39
AF-Adherence Factor | 0.2 | mg/cm2 | EPA 2014
ABSd-Dermal Absorption | Chemical-specific | none | Refer to "Chemical Info" worksheet
ABSgi-Gastrointestinal Absorption | Chemical-specific | none | Refer to "Chemical Info" worksheet | Adult Surface Area
1/PF-Particulate Emission Factor | 7.3568e-10 | m3/kg | EPA 2002 | Adult Surface Area (SA) - Average Male and Female, EPA 2011, Table 7-2
1/6 yr VF-Volatilization Factor | Chemical-specific | m3/kg | EPA 2002, MPCA 2021a, Standard or Mass Limit | Age years | 2: Mean Surface Area
RfC-Reference concentration | Chemical-specific | mg/m3 | Refer to "Chemical Info" worksheet |  | Head m2 | Arms m2 | Hands m2 | Legs m2 | Feet m2 | Forearms m2 | Lower Legs m2
* RSC - Relative Source Contribution of 0.2 is included to account for exposure to the same chemical in other media or at other locations.
|  |  |  | Adult Male 21+ | 0.136 | 0.314 | 0.107 | 0.682 | 0.137 | 0.148 | 0.268
|  |  |  | Adult Female 21+ | 0.114 | 0.237 | 0.0889 | 0.598 | 0.122 | 0.11139 | 0.23322
Equation 4. Volatilization Factor (VF) - Standard |  |  |  | Male and Female | 0.125 | 0.2755 | 0.09795 | 0.64 | 0.1295 | 0.1297 | 0.25061
|  |  |  | 16<21 | 0.075 | 0.269 | 0.083 | 0.543 | 0.112 | 0.10222 | 0.21177 | Calculations for 16<21 are provided under "Child Surface Area" section
|  |  |  | 16<26 | 0.1 | 0.27225 | 0.090475 | 0.5915 | 0.12075 | 0.11596 | 0.23119
The mean SA lower legs calculated to be 2505 cm2 by EPA since they do not carry decimals forward. For consistency purposes 2505 (not 2506) will be used in MPCA's SA calculations.
Exposure Parameter | Value | Units | Reference | Calculated Ratios - Forearms and Lower Legs, EPA 2011, Table 7-12
Q/C-Inverse of mean concentration* | 93.77 | g/m2-s / kg/m3 | EPA 2002 | Body Part | 2: Men m2; 4: Percent Men; 6: Percent Women; 8: Women m2
Da-Apparent Diffusitivity | Chemical-specific | cm2/s | EPA 2002, refer to equation below | Forearms | 2: 0.148; 4: 0.47134; 6: 0.47; 8: 0.11139
T-Time of Exposure Interval | 946080000 | s | EPA 2002, MPCA 2021, 30 years | Lower Legs | 2: 0.268; 4: 0.39296; 6: 0.39; 8: 0.23322
pb-Dry Soil Bulk Density | 1.5 | g/cm3 | EPA 2002
*Inverse of mean concentration at the center of a 0.5 acre square source |  |  |  | Surface Area Calculations - Without Carrying Decimals Forward - Used for Derivation of SRVs
|  |  |  | Age years | Head cm2 | Forearms cm2 | Hands cm2 | Lower Legs cm2 | Feet cm2 | Total cm2
Equation 5. Volatilization Factor (VF) - Mass Limit
|  |  |  | Adult | 1250 | 1297 | 980 | 2505 | 1295 | 7327
|  |  |  | Adult | 1250 | 1297 | 980 | 2505 | NA | 6032
|  |  |  | Worker | 1250 | 1297 | 980 | NA | NA | 3527
|  |  |  | 16<21 | 750 | 1022 | 830 | 2118 | 1120 | 5840 | Calculations for 16<21 are provided under "Child Surface Area" section
|  |  |  | 16<26 | 1000 | 1160 | 905 | 2312 | 1208 | 6585
Exposure Parameter | Value | Units | Reference | EPA does not include feet in their calculation for a resident adult. MPCA includes feet and has calculated a SA for an adult of 7,327 cm2.
Q/C-Inverse of mean concentration* | 93.77 | g/m2-s / kg/m3 | EPA 2002 | MPCA uses a 16<26 years SA of 6,585 cm2 for the residential cancer calculations.
T-Time of Exposure Interval | 30 | years | EPA 2002, MPCA 2021, 30 years
pb-Dry Soil Bulk Density | 1.5 | g/cm3 | EPA 2002
ds-Average depth of source (thickness of contamination) | 3.6576 | m | MPCA 2021 - 12 feet default
*Inverse of mean concentration at the center of a 0.5 acre square source
Equation 6. Apparent Diffusivity (Da)
Exposure Parameter | Value | Units | Reference
Oa-Air Filled Soil Porosity | 0.28 | Lair/Lsoil | EPA 2002, n-Ow, 0.43-0.15
Di-Diffusivity in Air | Chemical-specific | cm2/s | Refer to "Chemical Info" worksheet
H'-Henry's Law Dimensionless Constant | Chemical-specific | none | Refer to "Chemical Info" worksheet, multiply by 41
Ow-Water Filled Soil Porosity | 0.15 | Lwater/Lsoil | EPA 2002
Dw-Diffusivity in Water | Chemical-specific | cm2/s | Refer to "Chemical Info" worksheet
n-Total Soil Porosity | 0.43396 | Lpore/Lsoil | EPA 2002, 1-(pb/ps), 1-(1.5/2.65)
ps-Soil Particle Density | 2.65 | g/cm3 | EPA 2002
pb-Dry Soil Bulk Density | 1.5 | g/cm3 | EPA 2002
Kd-Soil Water Partition Coefficient | Chemical-specific | cm3/g | Refer to "Chemical Info" worksheet, Koc * foc
Koc-Soil Organic Carbon Partition Coefficient | Chemical-specific | cm3/g | Refer to "Chemical Info" worksheet
foc-Fraction of Organic Carbon in soil | 0.006 | g/g | EPA 2002 (0.6%)
Equation 7. Particulate Emission Factor (PF)
Exposure Parameter | Value | Units | Reference
Q/C-Inverse of mean concentration* | 93.77 | g/m2-s / kg/m3 | EPA 2002
V-Fraction of Vegetative Cover | 0.5 | 50% | EPA 2002
Um-Mean Annual Windspeed | 4.69 | m/s | EPA 2002
Ut-Equivalent Threshold Value* | 11.32 | m/s | EPA 2002
F(x)-Function Dependent on Um/Ut** | 0.194 | none | EPA 2002
*Ut-Equivalent threshold value of windspeed at 7 m
**Derived using Cowhert et al. 1985
Equation 8. Soil Saturation Limit (Csat)
Exposure Parameter | Value | Units | Reference
S-Solubility in Water | Chemical-specific | mg/L-water | Refer to "Chemical Info" worksheet
pb-Dry Soil Bulk Density | 1.5 | kg/L | EPA 2002
Kd-Soil Water Partition Coefficient | Chemical-specific | L/kg | Refer to "Chemical Info" worksheet, Koc * foc
foc-Fraction of Organic Carbon in soil | 0.006 | g/g | EPA 2002 (0.6%)
Ow-Water Filled Soil Porosity | 0.15 | Lwater/Lsoil | EPA 2002
H'-Henry's Law Dimensionless Constant | Chemical-specific | none | Refer to "Chemical Info" worksheet, multiply by 41
Oa-Air Filled Soil Porosity | 0.28 | Lair/Lsoil | EPA 2002, n-Ow, 0.43-0.15
n-Total Soil Porosity | 0.43396 | Lpore/Lsoil | EPA 2002, 1-(pb/ps), 1-(1.5/2.65)
ps-Soil Particle Density | 2.65 | kg/L | EPA 2002
Equation 9. Residential/Recreational Noncancer Acute Noncancer Soil Reference Value (SRV)
Exposure Parameter | Value | Units | Reference
HQ-Hazard Quotient | 1 | none | MPCA Noncancer Acute Risk
BW-Body Weight, 1 to 3 years | 13 | kg | EPA 2014, EPA 2011, MPCA 2021a
IR-Ingestion Rate | 10000 | mg/event | EPA 2011
CF-Conversion Factor | 1e-06 | mg/kg | None
Acute RfD-Acute Reference Dose | Chemical-specific | mg/kg-event | Refer to "Chemical Info" worksheet
Equation 10. Residential/Recreational Cancer Soil Reference Value (SRV) - Vinyl Chloride
Exposure Parameter | Value | Units | Reference
CR-Cancer Risk | 1e-05 | none | MPCA Cancer Risk
AT-Averaging Time | 25550 | days | 70 * 365 days/year
CSF-Cancer Slope Factor | Chemical-specific | (mg/kg-day)-1 | Refer to "Chemical Info" worksheet
RBA-Relative Bioavailability | Chemical-specific | none | Refer to "Chemical Info" worksheet
EFing-Exposure Frequency Ingestion - VOCs | 250 | days/year | EPA 2014, MPCA 2021
EFder-Exposure Frequency Dermal | 250 | days/year | EPA 2014, MPCA 2021
EFinh-Exposure Frequency Inhalation | 250 | days/year | EPA 2014, MPCA 2021
ED6-Exposure Duration (0-6 years) | 6 | years | EPA 2002, EPA 2005
ED20-Exposure Duration (6-26 years) | 20 | years | EPA 2002, EPA 2005
ED26-Exposure Duration (0-26 years) | 26 | years | EPA 2002, EPA 2005
IR6-Ingestion Rate (0-6 years) | 200 | mg/day | EPA 2014
IR26-Ingestion Rate (0-26 years) | 100 | mg/day | EPA 2014
BW6-Body Weight (0-6 years) | 15 | kg | EPA 2014, EPA 2011
BW26-Body Weight (0-26 years) | 80 | kg | EPA 2014, EPA 2011
CF-Conversion Factor | 1e-06 | kg/mg | None
CF2-Conversion Factor | 0.041667 | days/hours | None
CF3-Conversion Factor | 1000 | μg/mg | None
ABSgi-Gastrointestinal Absorption | Chemical-specific | none | Refer to "Chemical Info" worksheet
ABSd-Dermal Absorption | Chemical-specific | none | Refer to "Chemical Info" worksheet
AF6-Adherence Factor (0-6 years) | 0.2 | mg/cm2 | EPA 2014
AF26-Adherence Factor (0-26 years) | 0.07 | mg/cm2 | EPA 2014
SA6-Surface Area (0-6 years) | 2373 | cm2 | EPA 2014, EPA 2011, MPCA 2021a
SA26-Surface Area (0-26 years) | 7327 | cm2 | EPA 2014, EPA 2011, MPCA 2021a
ET-Exposure Time | 24 | hours/day | EPA 2014
IUR-Inhalation Unit Risk | Chemical-specific | (µg/m3)-1 | Refer to "Chemical Info" worksheet
VF-30 year Volatilization Factor | Chemical-specific | m3/kg | EPA 2002, MPCA 2021a, standard or mass limit
EPA 2002. Supplemental Guidance for Developing Soil Screening Levels for Superfund Sites.
EPA 2005. Supplemental Guidance for Assessing Susceptibility from Early-Life Exposure to Carcinogens.
EPA 2011. Exposure Factors Handbook.
EPA 2014. Human Health Evaluation Manual, Supplemental Guidance: Update of Standard Default Exposure Factors.
MDH 2020. MDH Risk Assessment Methods: Incorporating Early-Life Sensitivity into Cancer Risk Assessment for Linear Carcinogens.
MPCA 2021. Soil Reference Values Technical Support Document.
MPCA 2021a. Soil Reference Values (SRV) Spreadsheet, Res-Rec Equations tab.
Exposure assumptions in blue highlighting may be modified during a site-specific risk assessment but the modification must be made by a MPCA risk assessor.
Exposure assumptions in green highlighting may be modified during a site-specific risk assessment for certain Residential/Recreational sub-categories but the modification must be made by a MPCA risk assessor.
𝑉𝐹=(𝑄/𝐶∗(3.14∗𝐷𝑎∗𝑇)^(1/2)∗0.0001)/(2∗𝑝𝑏∗𝐷𝑎)
𝑉𝐹=(𝑄/𝐶∗(𝑇∗(3.15∗〖10〗^7 𝑠/𝑦𝑟)))/(𝑝𝑏∗𝑑𝑠∗〖10〗^6 𝑔/𝑚𝑔)
𝐶𝑠𝑎𝑡=𝑆/𝑝𝑏∗(𝐾𝑑∗𝑝𝑏+𝑂𝑤+𝐻^′∗𝑂𝑎)

## Res-Rec Calculations
Chemical | CAS No. | Parameters |  |  |  |  | Cancer | [6 empty] | Noncancer Chronic | [6 empty] | Noncancer Acute |  | Res/Rec Final Chronic SRV |  |  | Notes
|  | Particulate Emission Factor 1/PF (m3/kg) | Apparent Diffusivity Da (cm2/s) | Standard Volatilization Factor 1/VF 30 Year (m3/kg) | Mass Limit Volatilization Factor 1/VF 30 Year (m3/kg) | Soil Saturation Limit Csat (mg/kg) | Cancer Ingestion Pathway 1 | Cancer Dermal Pathway 2 | Standard VF Cancer Inhalation Pathway 3 | Mass Limit VF Cancer Inhalation Pathway 3 | Final Cancer Standard SRV (mg/kg) | Final Cancer Mass Limit SRV (mg/kg) | Final Cancer SRV (mg/kg) | Noncancer Chronic Ingestion Pathway 1 | Noncancer Chronic Dermal Pathway 2 | Standard VF Noncancer Chronic Inhalation Pathway 3 | Mass Limit VF Noncancer Chronic Inhalation Pathway 3 | Final Noncancer Chronic Standard SRV (mg/kg) | Final Noncancer Chronic Mass Limit SRV (mg/kg) | Final Noncancer Chronic SRV (mg/kg) | Noncancer Acute SRV (mg/kg) | Noncancer Acute SRV 2 Significant Figures (mg/kg) | FINAL SRV (mg/kg) | FINAL SRV 2 Significant Figures (mg/kg) | Basis
Inorganics
Aluminum | 7429-90-5 | 7.3568e-10 | 0 | NA | NA | NA | NA | NA | NA | NA | NA | NA | NA | 1.2785e-05 | 0 | 1.0078e-07 | 1.0078e-07 | 15520.5205 | 15520.5205 | 15520.5205 | NA | NA | 15520.5205 | 16000 | Noncancer
Antimony | 7440-36-0 | 7.3568e-10 | 0 | NA | NA | NA | NA | NA | NA | NA | NA | NA | NA | 0.031963 | 0 | 2.5194e-06 | 2.5194e-06 | 6.2566 | 6.2566 | 6.2566 | NA | NA | 6.2566 | 6.3 | Noncancer
Arsenic | 7440-38-2 | 7.3568e-10 | 0 | NA | NA | NA | 0.040583 | 0.0049492 | 2.0562e-05 | 2.0562e-05 | 5.6089 | 5.6089 | 5.6089 | 2.1918 | 0.18575 | 3.3593e-05 | 3.3593e-05 | 0.08412 | 0.08412 | 0.08412 | 6.5 | 6.5 | 0.08412 | 0.084 | Noncancer
Barium | 7440-39-3 | 7.3568e-10 | 0 | NA | NA | NA | NA | NA | NA | NA | NA | NA | NA | 6.3927e-05 | 0 | 1.0078e-06 | 1.0078e-06 | 3080.0165 | 3080.0165 | 3080.0165 | 260 | 260 | 3080.0165 | 3100 | Noncancer
Beryllium | 7440-41-7 | 7.3568e-10 | 0 | NA | NA | NA | NA | NA | 1.1477e-05 | 1.1477e-05 | 22262.7721 | 22262.7721 | 22262.7721 | 0.0063927 | 0 | 0.00050389 | 0.00050389 | 28.9999 | 28.9999 | 28.9999 | NA | NA | 28.9999 | 29 | Noncancer
Boron | 7440-42-8 | 7.3568e-10 | 0 | NA | NA | NA | NA | NA | NA | NA | NA | NA | NA | 6.3927e-05 | 0 | 2.5194e-08 | 2.5194e-08 | 3127.3389 | 3127.3389 | 3127.3389 | NA | NA | 3127.3389 | 3100 | Noncancer
Cadmium | 7440-43-9 | 7.3568e-10 | 0 | NA | NA | NA | NA | NA | 8.6074e-06 | 8.6074e-06 | 29683.6961 | 29683.6961 | 29683.6961 | 0.11623 | 0.0078804 | 5.0389e-05 | 5.0389e-05 | 1.6108 | 1.6108 | 1.6108 | 9.1 | 9.1 | 1.6108 | 1.6 | Noncancer
Chromium III | 16065-83-1 | 7.3568e-10 | 0 | NA | NA | NA | NA | NA | NA | NA | NA | NA | NA | 8.5236e-06 | 0 | NA | NA | 23464.2857 | 23464.2857 | 23464.2857 | NA | NA | 23464.2857 | 23000 | Noncancer
Chromium VI | 18540-29-9 | 7.3568e-10 | 0 | NA | NA | NA | 0.11203 | 0 | 0.0011123 | 0.0011123 | 2.2582 | 2.2582 | 2.2582 | 0.0042618 | 0 | 5.0389e-06 | 5.0389e-06 | 46.8732 | 46.8732 | 46.8732 | NA | NA | 2.2582 | 2.3 | Cancer
Cobalt | 7440-48-4 | 7.3568e-10 | 0 | NA | NA | NA | NA | NA | 4.3037e-05 | 4.3037e-05 | 5936.7392 | 5936.7392 | 5936.7392 | 0.042618 | 0 | 8.3981e-05 | 8.3981e-05 | 4.6836 | 4.6836 | 4.6836 | NA | NA | 4.6836 | 4.7 | Noncancer
Copper | 7440-50-8 | 7.3568e-10 | 0 | NA | NA | NA | NA | NA | NA | NA | NA | NA | NA | 9.0038e-05 | 0 | NA | NA | 2221.2857 | 2221.2857 | 2221.2857 | 117 | 120 | 2221.2857 | 2200 | Noncancer
Copper cyanide | 544-92-3 | 7.3568e-10 | 0 | NA | NA | NA | NA | NA | NA | NA | NA | NA | NA | 0.0025571 | 0 | NA | NA | 78.2143 | 78.2143 | 78.2143 | NA | NA | 78.2143 | 78 | Noncancer
Cyanide | 57-12-5 | 7.3568e-10 | 0.00037827 | 0.00011416 | 6.1914e-05 | 117818.9867 | NA | NA | NA | NA | NA | NA | NA | 0.015221 | 0 | NA | NA | 13.14 | 13.14 | 13.14 | 7.28 | 7.3 | 13.14 | 13 | Noncancer
Fluorine (soluble fluoride) | 7782-41-4 | 7.3568e-10 | 0 | NA | NA | NA | NA | NA | NA | NA | NA | NA | NA | 0.00021309 | 0 | 3.8761e-08 | 3.8761e-08 | 938.4007 | 938.4007 | 938.4007 | 650 | 650 | 938.4007 | 940 | Noncancer
Iron | 7439-89-6 | 7.3568e-10 | 0 | NA | NA | NA | NA | NA | NA | NA | NA | NA | NA | 1.8265e-05 | 0 | NA | NA | 10950 | 10950 | 10950 | NA | NA | 10950 | 11000 | Noncancer
Lead | 7439-92-1 | 7.3568e-10 | 0 | NA | NA | NA | NA | NA | NA | NA | NA | NA | NA | NA | NA | NA | NA | NA | NA | NA | NA | NA | NA | 200 | Noncancer | Based on EPA's IEUBK (Children Lead) Model
Lithium | 7439-93-2 | 7.3568e-10 | 0 | NA | NA | NA | NA | NA | NA | NA | NA | NA | NA | 0.0063927 | 0 | NA | NA | 31.2857 | 31.2857 | 31.2857 | NA | NA | 31.2857 | 31 | Noncancer
Manganese | 7439-96-5 | 7.3568e-10 | 0 | NA | NA | NA | NA | NA | NA | NA | NA | NA | NA | 0.00027203 | 0 | 2.5194e-06 | 2.5194e-06 | 728.4675 | 728.4675 | 728.4675 | NA | NA | 728.4675 | 730 | Noncancer
Mercury (inorganic) | 7439-97-6 | 7.3568e-10 | 1.0577e-05 | 1.909e-05 | 6.1914e-05 | 3.13 | NA | NA | NA | NA | NA | NA | NA | 0.030441 | 0 | 0.043585 | 0.14136 | 2.7017 | 1.1642 | 2.7017 | NA | NA | 2.7017 | 2.7 | Noncancer
Methyl mercury | 22967-92-6 | 7.3568e-10 | 0 | NA | NA | NA | NA | NA | NA | NA | NA | NA | NA | 0.12785 | 0.021671 | NA | NA | 1.3376 | 1.3376 | 1.3376 | NA | NA | 1.3376 | 1.3 | Noncancer
Molybdenum | 7439-98-7 | 7.3568e-10 | 0 | NA | NA | NA | NA | NA | NA | NA | NA | NA | NA | 0.0025571 | 0 | 2.5194e-07 | 2.5194e-07 | 78.2066 | 78.2066 | 78.2066 | NA | NA | 78.2066 | 78 | Noncancer
Nickel 7 | various | 7.3568e-10 | 0 | NA | NA | NA | NA | NA | 1.1477e-06 | 1.1477e-06 | 222627.7209 | 222627.7209 | 222627.7209 | 0.0011623 | 0 | 3.5992e-05 | 3.5992e-05 | 166.9031 | 166.9031 | 166.9031 | 260 | 260 | 166.9031 | 170 | Noncancer
Selenium | 7782-49-2 | 7.3568e-10 | 0 | NA | NA | NA | NA | NA | NA | NA | NA | NA | NA | 0.0025571 | 0 | 2.5194e-08 | 2.5194e-08 | 78.2135 | 78.2135 | 78.2135 | NA | NA | 78.2135 | 78 | Noncancer
Silver | 7440-22-4 | 7.3568e-10 | 0 | NA | NA | NA | NA | NA | NA | NA | NA | NA | NA | 0.0025571 | 0 | NA | NA | 78.2143 | 78.2143 | 78.2143 | NA | NA | 78.2143 | 78 | Noncancer
Strontium | 7440-24-6 | 7.3568e-10 | 0 | NA | NA | NA | NA | NA | NA | NA | NA | NA | NA | 2.9733e-05 | 0 | NA | NA | 6726.4286 | 6726.4286 | 6726.4286 | NA | NA | 6726.4286 | 6700 | Noncancer
Thallium | various | 7.3568e-10 | 0 | NA | NA | NA | NA | NA | NA | NA | NA | NA | NA | 1.2785 | 0 | NA | NA | 0.15643 | 0.15643 | 0.15643 | NA | NA | 0.15643 | 0.16 | Noncancer
Tin | various | 7.3568e-10 | 0 | NA | NA | NA | NA | NA | NA | NA | NA | NA | NA | 4.2618e-05 | 0 | NA | NA | 4692.8571 | 4692.8571 | 4692.8571 | NA | NA | 4692.8571 | 4700 | Noncancer
Titanium 8 | 7440-32-6 | 7.3568e-10 | 0 | NA | NA | NA | NA | NA | NA | NA | NA | NA | NA | NA | NA | 5.0389e-06 | 5.0389e-06 | 39691.3422 | 39691.3422 | 39691.3422 | NA | NA | 39691.3422 | 40000 | Noncancer
Vanadium (except vanadium pentoxide) 9 | 7440-62-2 | 7.3568e-10 | 0 | NA | NA | NA | NA | NA | NA | NA | NA | NA | NA | 0.18265 | 0 | 5.0389e-06 | 5.0389e-06 | 1.095 | 1.095 | 1.095 | NA | NA | 1.095 | 1.1 | Noncancer
Zinc (except zinc phosphide) 10 | 7440-66-6 | 7.3568e-10 | 0 | NA | NA | NA | NA | NA | NA | NA | NA | NA | NA | 4.2618e-05 | 0 | NA | NA | 4692.8571 | 4692.8571 | 4692.8571 | NA | NA | 4692.8571 | 4700 | Noncancer
Volatile Organics
Acetone | 67-64-1 | 7.3568e-10 | 6.8155e-05 | 4.8459e-05 | 6.1914e-05 | 114451.8667 | NA | NA | NA | NA | NA | NA | NA | 1.3235e-05 | 0 | NA | NA | 15111 | 15111 | 15111 | NA | NA | 15111 | 15000 | Noncancer
Acrylonitrile | 107-13-1 | 7.3568e-10 | 0.00021548 | 8.6164e-05 | 6.1914e-05 | 10481.2168 | 0.017393 | 0 | 0.038085 | 0.027366 | 4.6055 | 5.7083 | 5.7083 | 0.00091324 | 0 | 0.029508 | 0.021204 | 6.5743 | 9.0429 | 9.0429 | NA | NA | 5.7083 | 5.7 | Cancer
Allyl Chloride | 107-05-1 | 7.3568e-10 | 0.0050889 | 0.00041874 | 6.1914e-05 | 1421.4211 | 0.00067638 | 0 | 0.016331 | 0.0024147 | 15.0232 | 82.6575 | 82.6575 | 0.00018265 | 0 | 0.28681 | 0.042407 | 0.69689 | 4.696 | 4.696 | NA | NA | 4.696 | 4.7 | Noncancer
Benzene | 71-43-2 | 7.3568e-10 | 0.0010183 | 0.00018731 | 6.1914e-05 | 1820.924 | 0.0088025 | 0 | 0.026299 | 0.0086929 | 7.279 | 14.6038 | 14.6038 | 0.0070249 | 0 | 0.042765 | 0.014136 | 4.0169 | 9.4515 | 9.4515 | NA | NA | 9.4515 | 9.5 | Noncancer
Bromobenzene | 108-86-1 | 7.3568e-10 | 0.0001817 | 7.9123e-05 | 6.1914e-05 | 678.9475 | NA | NA | NA | NA | NA | NA | NA | 0.0011416 | 0 | 0.00090323 | 0.00070679 | 97.8097 | 108.2053 | 108.2053 | NA | NA | 108.2053 | 110 | Noncancer
Bromodichloromethane | 75-27-4 | 7.3568e-10 | 0.00080968 | 0.00016703 | 6.1914e-05 | 930.6496 | 0.0011273 | 0 | NA | NA | 226.649 | 226.649 | 226.649 | 0.0012177 | 0 | NA | NA | 164.25 | 164.25 | 164.25 | NA | NA | 164.25 | 160 | Noncancer
Bromomethane (methyl bromide) | 74-83-9 | 7.3568e-10 | 0.0065294 | 0.00047431 | 6.1914e-05 | 3579.5311 | NA | NA | NA | NA | NA | NA | NA | 0.0065232 | 0 | 0.081218 | 0.010602 | 2.2794 | 11.6789 | 11.6789 | NA | NA | 11.6789 | 12 | Noncancer
Butanol, 1- or n- | 71-36-3 | 7.3568e-10 | 1.4207e-05 | 2.2125e-05 | 6.1914e-05 | 7640.4645 | NA | NA | NA | NA | NA | NA | NA | 9.1324e-05 | 0 | NA | NA | 2190 | 2190 | 2190 | NA | NA | 2190 | 2200 | Noncancer
tert-Butyl Alcohol (tBA) 4 | 75-65-0 | 7.3568e-10 | 1.5457e-05 | 2.3078e-05 | 6.1914e-05 |  | 1.6104e-05 | 0 | NA | NA | 15865.4301 | 15865.4301 | 15865.4301 | 2.2831e-05 | 0 | 3.1613e-06 | 8.4814e-06 | 7694.5585 | 6387.2304 | 7694.5585 | NA | NA | 7694.5585 | 7700 | Noncancer
n-Butylbenzene | 104-51-8 | 7.3568e-10 | 0.00019192 | 8.1317e-05 | 6.1914e-05 | 107.5415 | NA | NA | NA | NA | NA | NA | NA | 0.00018265 | 0 | NA | NA | 1095 | 1095 | 1095 | NA | NA | 107.5415 | 110 | Csat
sec-Butylbenzene | 135-98-8 | 7.3568e-10 | 0.00023563 | 9.0104e-05 | 6.1914e-05 | 144.6843 | NA | NA | NA | NA | NA | NA | NA | 9.1324e-05 | 0 | NA | NA | 2190 | 2190 | 2190 | NA | NA | 144.6843 | 140 | Csat
tert-Butylbenzene | 98-06-6 | 7.3568e-10 | 0.00023494 | 8.9973e-05 | 6.1914e-05 | 183.1072 | NA | NA | NA | NA | NA | NA | NA | 9.1324e-05 | 0 | NA | NA | 2190 | 2190 | 2190 | NA | NA | 183.1072 | 180 | Csat
Carbon Disulfide | 75-15-0 | 7.3568e-10 | 0.0093812 | 0.00056854 | 6.1914e-05 | 735.6701 | NA | NA | NA | NA | NA | NA | NA | 9.1324e-05 | 0 | 0.0005563 | 6.0582e-05 | 308.8224 | 1316.6053 | 1316.6053 | NA | NA | 735.6701 | 740 | Csat
Carbon Tetrachloride | 56-23-5 | 7.3568e-10 | 0.0057217 | 0.00044401 | 6.1914e-05 | 455.6356 | 0.011203 | 0 | 0.047953 | 0.0066868 | 4.3191 | 14.2817 | 14.2817 | 0.0027674 | 0 | 0.0030411 | 0.00042407 | 34.4321 | 62.667 | 62.667 | NA | NA | 14.2817 | 14 | Cancer
Chlorobenzene | 108-90-7 | 7.3568e-10 | 0.00030621 | 0.00010272 | 6.1914e-05 | 760.5465 | NA | NA | NA | NA | NA | NA | NA | 0.00045662 | 0 | 0.0014071 | 0.00084814 | 107.3138 | 153.2845 | 153.2845 | NA | NA | 153.2845 | 150 | Noncancer
Chloroethane (ethyl chloride) | 75-00-3 | 7.3568e-10 | 0.007613 | 0.00051216 | 6.1914e-05 | 2115.8777 | NA | NA | NA | NA | NA | NA | NA | NA | NA | 8.7699e-05 | 1.0602e-05 | 2280.5345 | 18864.752 | 18864.752 | NA | NA | 2115.8777 | 2100 | Csat
Chloroform (trichloromethane) | 67-66-3 | 7.3568e-10 | 0.0018447 | 0.00025211 | 6.1914e-05 | 2536.1115 | NA | NA | NA | NA | NA | NA | NA | 0.00045662 | 0 | 0.0017268 | 0.00042407 | 91.5991 | 227.0941 | 227.0941 | NA | NA | 227.0941 | 230 | Noncancer
Chloromethane (methyl chloride) | 74-87-3 | 7.3568e-10 | 0.0092336 | 0.00056405 | 6.1914e-05 | 1313.0952 | NA | NA | NA | NA | NA | NA | NA | NA | NA | 0.0042926 | 0.00047119 | 46.592 | 424.4569 | 424.4569 | NA | NA | 424.4569 | 420 | Noncancer
Chloroprene (Chloro-1,3-butadiene, 2-) | 126-99-8 | 7.3568e-10 | 0.011012 | 0.00061598 | 6.1914e-05 | 781.7686 | NA | NA | 3.3263 | 0.33434 | 0.076812 | 0.76419 | 0.76419 | 0.00045662 | 0 | 0.021095 | 0.0021204 | 9.28 | 77.6103 | 77.6103 | NA | NA | 0.76419 | 0.76 | Cancer
2-Chlorotoluene | 95-49-8 | 7.3568e-10 | 0.00019307 | 8.1561e-05 | 6.1914e-05 | 906.8462 | NA | NA | NA | NA | NA | NA | NA | 0.00045662 | 0 | NA | NA | 438 | 438 | 438 | NA | NA | 438 | 440 | Noncancer
trans-Crotonaldehyde | 123-73-9 | 7.3568e-10 | 3.5591e-05 | 3.5018e-05 | 6.1914e-05 | 20074.0719 | 0.061196 | 0 | NA | NA | 4.1751 | 4.1751 | 4.1751 | 0.0091324 | 0 | NA | NA | 21.9 | 21.9 | 21.9 | NA | NA | 4.1751 | 4.2 | Cancer
Cumene (isopropylbenzene) | 98-82-8 | 7.3568e-10 | 0.00033043 | 0.0001067 | 6.1914e-05 | 268.1761 | NA | NA | NA | NA | NA | NA | NA | 9.1324e-05 | 0 | 0.00018271 | 0.00010602 | 729.8408 | 1013.4689 | 1013.4689 | NA | NA | 268.1761 | 270 | Csat
1,2-Dibromoethane (ethylene dibromide) | 106-93-4 | 7.3568e-10 | 0.00017039 | 7.6622e-05 | 6.1914e-05 | 1339.4669 | 0.11595 | 0 | 0.29883 | 0.24147 | 0.61599 | 0.71485 | 0.71485 | 0.0043488 | 0 | 0.0058312 | 0.0047119 | 19.6464 | 22.0734 | 22.0734 | NA | NA | 0.71485 | 0.71 | Cancer
Dibromomethane (methylene bromide) | 74-95-3 | 7.3568e-10 | 0.00039949 | 0.00011732 | 6.1914e-05 | 2816.3854 | NA | NA | NA | NA | NA | NA | NA | 0.00091324 | 0 | 0.020089 | 0.010602 | 9.5226 | 17.3686 | 17.3686 | NA | NA | 17.3686 | 17 | Noncancer
Dichlorodifluoromethane (Freon 12) | 75-71-8 | 7.3568e-10 | 0.018189 | 0.00079165 | 6.1914e-05 | 836.7613 | NA | NA | NA | NA | NA | NA | NA | 8.3022e-05 | 0 | NA | NA | 2409 | 2409 | 2409 | NA | NA | 836.7613 | 840 | Csat
1,1-Dichloroethane | 75-34-3 | 7.3568e-10 | 0.0029345 | 0.00031797 | 6.1914e-05 | 1683.0159 | NA | NA | NA | NA | NA | NA | NA | 0.00050736 | 0 | NA | NA | 394.2 | 394.2 | 394.2 | NA | NA | 394.2 | 390 | Noncancer
1,2-Dichloroethane | 107-06-2 | 7.3568e-10 | 0.00060846 | 0.00014479 | 6.1914e-05 | 2981.026 | 0.014564 | 0 | 0.067763 | 0.028976 | 3.1035 | 5.8681 | 5.8681 | 0.00076104 | 0 | 0.014168 | 0.0060582 | 13.3971 | 29.329 | 29.329 | NA | NA | 5.8681 | 5.9 | Cancer
1,1-Dichloroethylene | 75-35-4 | 7.3568e-10 | 0.0095701 | 0.00057423 | 6.1914e-05 | 1187.4262 | NA | NA | NA | NA | NA | NA | NA | 0.00022831 | 0 | 0.0019665 | 0.00021204 | 91.122 | 454.1881 | 454.1881 | NA | NA | 454.1881 | 450 | Noncancer
cis-1,2-Dichloroethylene | 156-59-2 | 7.3568e-10 | 0.0020387 | 0.00026504 | 6.1914e-05 | 2364.1721 | NA | NA | NA | NA | NA | NA | NA | 0.0070249 | 0 | 0.0045383 | 0.0010602 | 17.2962 | 24.7368 | 24.7368 | NA | NA | 24.7368 | 25 | Noncancer
trans-1,2-Dichloroethylene | 156-60-5 | 7.3568e-10 | 0.0041844 | 0.0003797 | 6.1914e-05 | 1850.435 | NA | NA | NA | NA | NA | NA | NA | 0.0045662 | 0 | 0.013004 | 0.0021204 | 11.3832 | 29.9107 | 29.9107 | NA | NA | 29.9107 | 30 | Noncancer
1,2-Dichloroethylene (mixed isomers) | 540-59-0 | 7.3568e-10 | 0.0020261 | 0.00026422 | 6.1914e-05 | 1290.8896 | NA | NA | NA | NA | NA | NA | NA | 0.0010147 | 0 | NA | NA | 197.1 | 197.1 | 197.1 | NA | NA | 197.1 | 200 | Noncancer
Dichloromethane (methylene chloride) | 75-09-2 | 7.3568e-10 | 0.0026526 | 0.00030232 | 6.1914e-05 | 3318.2933 | 0.00032009 | 0 | 5.4418e-05 | 1.1145e-05 | 682.2243 | 771.3506 | 771.3506 | 0.0015221 | 0 | 0.00034512 | 7.0679e-05 | 107.1131 | 125.5691 | 125.5691 | NA | NA | 125.5691 | 130 | Noncancer
1,2-Dichloropropane | 78-87-5 | 7.3568e-10 | 0.00088755 | 0.00017487 | 6.1914e-05 | 1360.1907 | 0.0059217 | 0 | 0.011647 | 0.0041235 | 14.5432 | 25.4349 | 25.4349 | 0.00050736 | 0 | 0.029944 | 0.010602 | 6.5678 | 18.0032 | 18.0032 | NA | NA | 18.0032 | 18 | Noncancer
1,3-Dichloropropane | 142-28-9 | 7.3568e-10 | 0.00027817 | 9.7901e-05 | 6.1914e-05 | 1486.3465 | NA | NA | NA | NA | NA | NA | NA | 0.00045662 | 0 | NA | NA | 438 | 438 | 438 | NA | NA | 438 | 440 | Noncancer
Ethyl benzene | 100-41-4 | 7.3568e-10 | 0.00039642 | 0.00011687 | 6.1914e-05 | 479.4375 | 0.00035429 | 0 | 0.0018991 | 0.0010061 | 113.3822 | 187.8106 | 187.8106 | 0.00083022 | 0 | 8.0048e-05 | 4.2407e-05 | 219.7154 | 229.193 | 229.193 | NA | NA | 187.8106 | 190 | Cancer
Ethyl ether (diethyl ether) | 60-29-7 | 7.3568e-10 | 0.0013043 | 0.00021199 | 6.1914e-05 | 10123.499 | NA | NA | NA | NA | NA | NA | NA | 0.00021744 | 0 | NA | NA | 919.8 | 919.8 | 919.8 | NA | NA | 919.8 | 920 | Noncancer
Ethyl Tertiary Butyl Ether (ETBE) | 637-92-3 | 7.3568e-10 | 0.0009459 | 0.00018053 | 6.1914e-05 | 2867.6576 | NA | NA | 9.3876e-05 | 3.2196e-05 | 2721.6751 | 7935.799 | 7935.799 | 9.1324e-06 | 0 | 3.0913e-06 | 1.0602e-06 | 16361.6572 | 19622.0819 | 19622.0819 | NA | NA | 2867.6576 | 2900 | Csat
Epichlorohydrin | 106-89-8 | 7.3568e-10 | 3.5708e-05 | 3.5076e-05 | 6.1914e-05 | 10522.5602 | 0.00031886 | 0 | 0.00027359 | 0.00048294 | 431.2549 | 318.6575 | 431.2549 | 0.0015221 | 0 | 0.024025 | 0.042407 | 7.8288 | 4.5528 | 7.8288 | NA | NA | 7.8288 | 7.8 | Noncancer
Furan | 110-00-9 | 7.3568e-10 | 0.0018603 | 0.00025317 | 6.1914e-05 | 6212.68 | NA | NA | NA | NA | NA | NA | NA | 0.0091324 | 0 | NA | NA | 21.9 | 21.9 | 21.9 | NA | NA | 21.9 | 22 | Noncancer
n-Hexane | 110-54-3 | 7.3568e-10 | 0.018704 | 0.00080277 | 6.1914e-05 | 139.3175 | NA | NA | NA | NA | NA | NA | NA | 0.00048065 | 0 | 0.00078549 | 6.0582e-05 | 157.9597 | 369.525 | 369.525 | NA | NA | 139.3175 | 140 | Csat
Methacrylonitrile | 126-98-7 | 7.3568e-10 | 0.00024164 | 9.1245e-05 | 6.1914e-05 | 4570.8092 | NA | NA | NA | NA | NA | NA | NA | 0.091324 | 0 | 0.0020832 | 0.0014136 | 2.1412 | 2.1566 | 2.1566 | NA | NA | 2.1566 | 2.2 | Noncancer
Methyl ethyl ketone (2-butanone) | 78-93-3 | 7.3568e-10 | 8.5574e-05 | 5.43e-05 | 6.1914e-05 | 28431.4909 | NA | NA | NA | NA | NA | NA | NA | 1.5221e-05 | 0 | 7.4383e-06 | 8.4814e-06 | 8826.4967 | 8438.0615 | 8826.4967 | NA | NA | 8826.4967 | 8800 | Noncancer
Methyl methacrylate | 80-62-6 | 7.3568e-10 | 0.00031763 | 0.00010461 | 6.1914e-05 | 2359.2212 | NA | NA | NA | NA | NA | NA | NA | 6.5232e-06 | 0 | 0.00010236 | 6.0582e-05 | 1836.7946 | 2980.414 | 2980.414 | NA | NA | 2359.2212 | 2400 | Csat
4-Methyl-2-pentanone (Methyl isobutyl ketone, MIBK) | 108-10-1 | 7.3568e-10 | 0.00011392 | 6.2652e-05 | 6.1914e-05 | 3356.467 | NA | NA | NA | NA | NA | NA | NA | 0.00011416 | 0 | 1.4304e-05 | 1.4136e-05 | 1556.9138 | 1558.9563 | 1558.9563 | NA | NA | 1558.9563 | 1600 | Noncancer
Methyl tert-butyl ether (MTBE) | 1634-04-4 | 7.3568e-10 | 0.00053003 | 0.00013514 | 6.1914e-05 | 8866.4778 | 0.00028808 | 0 | 0.00063245 | 0.00028976 | 277.5568 | 442.1593 | 442.1593 | 6.5232e-05 | 0 | 3.0854e-05 | 1.4136e-05 | 2081.4871 | 2519.9301 | 2519.9301 | NA | NA | 442.1593 | 440 | Cancer
Naphthalene 4 | 91-20-3 | 7.3568e-10 | 5.929e-06 | 1.4293e-05 | 6.1914e-05 |  | NA | NA | 0.0031587 | 0.013683 | 80.8868 | 18.6725 | 80.8868 | 0.00057078 | 0 | 0.0010877 | 0.0047119 | 120.5897 | 37.8596 | 120.5897 | NA | NA | 80.8868 | 81 | Cancer
n-Propylbenzene | 103-65-1 | 7.3568e-10 | 0.00026026 | 9.4696e-05 | 6.1914e-05 | 264.0777 | NA | NA | NA | NA | NA | NA | NA | 9.1324e-05 | 0 | 6.486e-05 | 4.2407e-05 | 1280.5383 | 1495.5358 | 1495.5358 | NA | NA | 264.0777 | 260 | Csat
Styrene | 100-42-5 | 7.3568e-10 | 0.00014573 | 7.0859e-05 | 6.1914e-05 | 867.2705 | NA | NA | NA | NA | NA | NA | NA | 4.5662e-05 | 0 | 4.8534e-05 | 4.2407e-05 | 2123.2355 | 2270.9407 | 2270.9407 | NA | NA | 867.2705 | 870 | Csat
1,1,1,2-Tetrachloroethane | 630-20-6 | 7.3568e-10 | 0.00039524 | 0.0001167 | 6.1914e-05 | 679.7853 | 0.00083742 | 0 | NA | NA | 305.1044 | 305.1044 | 305.1044 | 0.00030441 | 0 | NA | NA | 657 | 657 | 657 | NA | NA | 305.1044 | 310 | Cancer
1,1,2,2-Tetrachloroethane | 79-34-5 | 7.3568e-10 | 5.574e-05 | 4.3824e-05 | 6.1914e-05 | 1903.03 | 0.0064417 | 0 | NA | NA | 39.6636 | 39.6636 | 39.6636 | 0.00045662 | 0 | NA | NA | 438 | 438 | 438 | NA | NA | 39.6636 | 40 | Cancer
Tetrachloroethylene (Perchloroethylene, PCE, PERC) | 127-18-4 | 7.3568e-10 | 0.0023127 | 0.00028229 | 6.1914e-05 | 165.8514 | 0.0039852 | 0 | 0.015243 | 0.0033434 | 13.2875 | 34.8636 | 34.8636 | 0.0035125 | 0 | 0.01289 | 0.0028271 | 12.1935 | 31.5477 | 31.5477 | NA | NA | 31.5477 | 32 | Noncancer
Toluene | 108-88-3 | 7.3568e-10 | 0.0006929 | 0.00015451 | 6.1914e-05 | 817.5187 | NA | NA | NA | NA | NA | NA | NA | 0.00016604 | 0 | 2.6458e-05 | 1.0602e-05 | 1038.9521 | 1132.2093 | 1132.2093 | NA | NA | 817.5187 | 820 | Csat
1,2,4-Trichlorobenzene | 120-82-1 | 7.3568e-10 | 1.4219e-05 | 2.2134e-05 | 6.1914e-05 | 404.0965 | 0.0046413 | 0 | NA | NA | 55.0487 | 55.0487 | 55.0487 | 0.00043488 | 0 | 0.0075802 | 0.021204 | 24.9531 | 9.2428 | 24.9531 | NA | NA | 24.9531 | 25 | Noncancer
1,1,1-Trichloroethane | 71-55-6 | 7.3568e-10 | 0.0046949 | 0.0004022 | 6.1914e-05 | 638.5208 | NA | NA | NA | NA | NA | NA | NA | 9.1324e-06 | 0 | 5.5096e-05 | 8.4814e-06 | 3113.8878 | 11354.7034 | 11354.7034 | NA | NA | 638.5208 | 640 | Csat
1,1,2-Trichloroethane | 79-00-5 | 7.3568e-10 | 0.00024431 | 9.1749e-05 | 6.1914e-05 | 2159.6241 | 0.0018359 | 0 | NA | NA | 139.1704 | 139.1704 | 139.1704 | 0.0022831 | 0 | 0.31421 | 0.21204 | 0.63193 | 0.93319 | 0.93319 | NA | NA | 0.93319 | 0.93 | Noncancer
Trichloroethylene (TCE) | 79-01-6 | 7.3568e-10 | 0.0026127 | 0.00030004 | 6.1914e-05 | 690.6692 | 0.0080023 | 0 | 0.022143 | 0.0045693 | 8.4757 | 20.3235 | 20.3235 | 0.05372 | 0 | 0.10275 | 0.021204 | 1.2782 | 2.6694 | 2.6694 | NA | NA | 2.6694 | 2.7 | Noncancer
Trichlorofluoromethane | 75-69-4 | 7.3568e-10 | 0.011951 | 0.00064169 | 6.1914e-05 | 1216.2847 | NA | NA | NA | NA | NA | NA | NA | 3.0441e-05 | 0 | 0.00043952 | 4.2407e-05 | 425.5701 | 2745.4226 | 2745.4226 | NA | NA | 1216.2847 | 1200 | Csat
1,1,2-Trichloro -1,2,2 - trifluoroethane (Trichlorofluoroethane, Freon 113) | 76-13-1 | 7.3568e-10 | 0.0077617 | 0.00051714 | 6.1914e-05 | 902.0971 | NA | NA | NA | NA | NA | NA | NA | 3.0441e-07 | 0 | 7.0841e-05 | 8.4814e-06 | 2811.1478 | 22763.9016 | 22763.9016 | NA | NA | 902.0971 | 900 | Csat
1,2,3-Trichloropropane | 96-18-4 | 7.3568e-10 | 5.1596e-05 | 4.2164e-05 | 6.1914e-05 | 1395.4939 | 4.8014 | 0 | NA | NA | 0.053214 | 0.053214 | 0.053214 | 0.0035125 | 0 | 0.096264 | 0.14136 | 2.0045 | 1.3806 | 2.0045 | NA | NA | 0.053214 | 0.053 | Cancer
1,2,3-Trimethylbenzene | 526-73-8 | 7.3568e-10 | 0.00014294 | 7.0179e-05 | 6.1914e-05 | 292.8866 | NA | NA | NA | NA | NA | NA | NA | 0.00076104 | 0 | 0.00080113 | 0.00070679 | 128.0274 | 136.2564 | 136.2564 | NA | NA | 136.2564 | 140 | Noncancer
1,2,4-Trimethylbenzene | 95-63-6 | 7.3568e-10 | 0.00020327 | 8.3688e-05 | 6.1914e-05 | 218.4778 | NA | NA | NA | NA | NA | NA | NA | 0.00076104 | 0 | 0.00095534 | 0.00070679 | 116.5244 | 136.2564 | 136.2564 | NA | NA | 136.2564 | 140 | Noncancer
1,3,5-Trimethylbenzene | 108-67-8 | 7.3568e-10 | 0.00029129 | 0.00010018 | 6.1914e-05 | 182.1825 | NA | NA | NA | NA | NA | NA | NA | 0.00076104 | 0 | 0.0011436 | 0.00070679 | 105.0054 | 136.2564 | 136.2564 | NA | NA | 136.2564 | 140 | Noncancer
Vinyl chloride 6 | 75-01-4 | 7.3568e-10 | 0.014007 | 0.00069471 | 6.1914e-05 | 3899.6555 | 0.96714 | 0 | 2.608 | 29.263 | 0.071466 | 0.0084518 | 0.071466 | 0.0030441 | 0 | 0.0059479 | 0.00053009 | 22.2419 | 55.9561 | 55.9561 | NA | NA | 0.071466 | 0.071 | Cancer
Xylenes (mixed) | 1330-20-7 | 7.3568e-10 | 0.00047837 | 0.00012838 | 6.1914e-05 | 259.503 | NA | NA | NA | NA | NA | NA | NA | 5.7078e-05 | 0 | 0.00087935 | 0.00042407 | 213.5785 | 415.6717 | 415.6717 | NA | NA | 259.503 | 260 | Csat
Non and Semi Volatile Organics
Aniline | 62-53-3 | 7.3568e-10 | 7.9364e-07 | 5.2293e-06 | 6.1914e-05 | NA | 0.00025702 | 6.2689e-05 | 5.4392e-05 | 0.00064392 | 682.9648 | 265.1433 | 682.9648 | 0.0018265 | 0.00030959 | 0.0035822 | 0.042408 | 34.9757 | 4.49 | 34.9757 | NA | NA | 34.9757 | 35 | Noncancer
Benzoic acid | 65-85-0 | 7.3568e-10 | 3.397e-07 | 3.4212e-06 | 6.1914e-05 | NA | NA | NA | NA | NA | NA | NA | NA | 3.1963e-06 | 5.4178e-07 | NA | NA | 53502.7179 | 53502.7179 | 53502.7179 | NA | NA | 53502.7179 | 54000 | Noncancer
Benzyl alcohol | 100-51-6 | 7.3568e-10 | 4.8444e-07 | 4.0855e-06 | 6.1914e-05 | NA | NA | NA | NA | NA | NA | NA | NA | 0.00012785 | 2.1671e-05 | NA | NA | 1337.5679 | 1337.5679 | 1337.5679 | NA | NA | 1337.5679 | 1300 | Noncancer
Bis(2-chloroethoxy)methane | 111-91-1 | 7.3568e-10 | 2.8791e-06 | 9.9599e-06 | 6.1914e-05 | NA | NA | NA | NA | NA | NA | NA | NA | 0.0042618 | 0.00072237 | NA | NA | 40.127 | 40.127 | 40.127 | NA | NA | 40.127 | 40 | Noncancer
Bis (2-chloroethyl) ether | 111-44-4 | 7.3568e-10 | 7.0388e-06 | 1.5573e-05 | 6.1914e-05 | 5046.3098 | 0.035429 | 0 | 0.033404 | 0.13281 | 3.7118 | 1.5187 | 3.7118 | NA | NA | NA | NA | NA | NA | NA | NA | NA | 3.7118 | 3.7 | Cancer
Bis(2-chloro-1-methylethyl) ether | 108-60-1 | 7.3568e-10 | 1.0393e-05 | 1.8924e-05 | 6.1914e-05 | 1016.7494 | NA | NA | NA | NA | NA | NA | NA | 0.00022831 | 0 | NA | NA | 876 | 876 | 876 | NA | NA | 876 | 880 | Noncancer
Bromoform (tribromomethane) | 75-25-2 | 7.3568e-10 | 0.00013529 | 6.8276e-05 | 6.1914e-05 | 914.5451 | 0.00025445 | 0 | 0.00048817 | 0.00044269 | 344.0537 | 366.4976 | 366.4976 | 0.00045662 | 0 | NA | NA | 438 | 438 | 438 | NA | NA | 366.4976 | 370 | Cancer
Butyl benzylphthalate | 85-68-7 | 7.3568e-10 | 2.0347e-09 | 2.6477e-07 | 6.1914e-05 | NA | NA | NA | NA | NA | NA | NA | NA | 8.5236e-05 | 1.4447e-05 | NA | NA | 2006.3519 | 2006.3519 | 2006.3519 | NA | NA | 2006.3519 | 2000 | Noncancer
Caprolactam | 105-60-2 | 7.3568e-10 | 2.4608e-07 | 2.9118e-06 | 6.1914e-05 | NA | NA | NA | NA | NA | NA | NA | NA | 2.5571e-05 | 4.3342e-06 | 0.00090677 | 0.019276 | 213.5212 | 10.3594 | 213.5212 | NA | NA | 213.5212 | 210 | Noncancer
p-Chloroaniline | 106-47-8 | 7.3568e-10 | 3.031e-07 | 3.2316e-06 | 6.1914e-05 | NA | 0.0090183 | 0.0021996 | NA | NA | 22.7759 | 22.7759 | 22.7759 | 0.025571 | 0.0043342 | NA | NA | 6.6878 | 6.6878 | 6.6878 | NA | NA | 6.6878 | 6.7 | Noncancer
2-Chlorophenol | 95-57-8 | 7.3568e-10 | 6.6048e-07 | 4.7704e-06 | 6.1914e-05 | 69200.4429 | NA | NA | NA | NA | NA | NA | NA | 0.0018265 | 0 | NA | NA | 109.5 | 109.5 | 109.5 | NA | NA | 109.5 | 110 | Noncancer
Dibenzofuran (unsubstituted) 4 | 132-64-9 | 7.3568e-10 | 3.3181e-07 | 3.3812e-06 | 6.1914e-05 |  | NA | NA | NA | NA | NA | NA | NA | 0.0091324 | 0 | NA | NA | 21.9 | 21.9 | 21.9 | NA | NA | 21.9 | 22 | Noncancer
1,4-Dibromobenzene 4 | 106-37-6 | 7.3568e-10 | 2.6285e-05 | 3.0094e-05 | 6.1914e-05 |  | NA | NA | NA | NA | NA | NA | NA | 0.00091324 | 0 | NA | NA | 219 | 219 | 219 | NA | NA | 219 | 220 | Noncancer
Dibromochloromethane | 124-48-1 | 7.3568e-10 | 0.00020161 | 8.3345e-05 | 6.1914e-05 | 801.6639 | 0.0027055 | 0 | NA | NA | 94.4371 | 94.4371 | 94.4371 | 0.00045662 | 0 | NA | NA | 438 | 438 | 438 | NA | NA | 94.4371 | 94 | Cancer
Dibutyl phthalate (Di-n-butyl phthalate) | 84-74-2 | 7.3568e-10 | 1.6285e-08 | 7.4907e-07 | 6.1914e-05 | NA | NA | NA | NA | NA | NA | NA | NA | 0.00055589 | 9.4223e-05 | NA | NA | 307.6406 | 307.6406 | 307.6406 | NA | NA | 307.6406 | 310 | Noncancer
1,2-Dichlorobenzene | 95-50-1 | 7.3568e-10 | 9.3219e-05 | 5.6674e-05 | 6.1914e-05 | 376.2867 | NA | NA | NA | NA | NA | NA | NA | 0.00010147 | 0 | 0.00019409 | 0.00021204 | 676.6836 | 637.9443 | 676.6836 | NA | NA | 376.2867 | 380 | Csat
1,3-Dichlorobenzene | 541-73-1 | 7.3568e-10 | 0.00023502 | 8.9988e-05 | 6.1914e-05 | 297.6869 | NA | NA | NA | NA | NA | NA | NA | NA | NA | NA | NA | NA | NA | NA | NA | NA | 297.6869 | 300 | Csat
1,4-Dichlorobenzene 4 | 106-46-7 | 7.3568e-10 | 0.00011668 | 6.3405e-05 | 6.1914e-05 |  | 0.00017393 | 0 | 0.0045335 | 0.0044269 | 54.2762 | 55.5331 | 55.5331 | 0.00028539 | 0 | 0.0007238 | 0.00070679 | 198.1782 | 201.5776 | 201.5776 | NA | NA | 55.5331 | 56 | Cancer
3,3-Dichlorobenzidine | 91-94-1 | 7.3568e-10 | 1.8306e-09 | 2.5115e-07 | 6.1914e-05 | NA | 0.020291 | 0.0049492 | 0.00055666 | 0.13683 | 9.9042 | 1.5765 | 9.9042 | NA | NA | NA | NA | NA | NA | NA | NA | NA | 9.9042 | 9.9 | Cancer
2,4-Dichlorophenol | 120-83-2 | 7.3568e-10 | 1.6044e-07 | 2.3512e-06 | 6.1914e-05 | NA | NA | NA | NA | NA | NA | NA | NA | 0.0042618 | 0.00072237 | NA | NA | 40.127 | 40.127 | 40.127 | NA | NA | 40.127 | 40 | Noncancer
Diethyl phthalate | 84-66-2 | 7.3568e-10 | 7.3486e-08 | 1.5912e-06 | 6.1914e-05 | NA | NA | NA | NA | NA | NA | NA | NA | 1.5982e-05 | 2.7089e-06 | NA | NA | 10700.5436 | 10700.5436 | 10700.5436 | NA | NA | 10700.5436 | 11000 | Noncancer
1,2-Dinitrobenzene | 528-29-0 | 7.3568e-10 | 2.5463e-08 | 9.3667e-07 | 6.1914e-05 | NA | NA | NA | NA | NA | NA | NA | NA | 0.12785 | 0.021671 | NA | NA | 1.3376 | 1.3376 | 1.3376 | NA | NA | 1.3376 | 1.3 | Noncancer
1,4-Dinitrobenzene | 100-25-4 | 7.3568e-10 | 4.4123e-08 | 1.233e-06 | 6.1914e-05 | NA | NA | NA | NA | NA | NA | NA | NA | 0.12785 | 0.021671 | NA | NA | 1.3376 | 1.3376 | 1.3376 | NA | NA | 1.3376 | 1.3 | Noncancer
2,4-Dinitrophenol | 51-28-5 | 7.3568e-10 | 1.901e-08 | 8.0931e-07 | 6.1914e-05 | NA | NA | NA | NA | NA | NA | NA | NA | 0.0063927 | 0.0010836 | NA | NA | 26.7514 | 26.7514 | 26.7514 | NA | NA | 26.7514 | 27 | Noncancer
Diphenylamine | 122-39-4 | 7.3568e-10 | 5.5841e-08 | 1.3871e-06 | 6.1914e-05 | NA | NA | NA | NA | NA | NA | NA | NA | 0.00051142 | 8.6685e-05 | NA | NA | 334.392 | 334.392 | 334.392 | NA | NA | 334.392 | 330 | Noncancer
Di(2-ethylhexyl)phthalate (bis-2-ethylhexyl phthalate) | 117-81-7 | 7.3568e-10 | 5.9818e-11 | 4.5399e-08 | 6.1914e-05 | NA | 0.00063128 | 0.00015397 | 7.197e-07 | 0.00096588 | 325.0728 | 145.9054 | 325.0728 | 0.00044088 | 7.4728e-05 | NA | NA | 387.8947 | 387.8947 | 387.8947 | NA | NA | 325.0728 | 330 | Cancer
2,4-Dimethylphenol | 105-67-9 | 7.3568e-10 | 5.7744e-08 | 1.4105e-06 | 6.1914e-05 | NA | NA | NA | NA | NA | NA | NA | NA | 0.00063927 | 0.00010836 | NA | NA | 267.5136 | 267.5136 | 267.5136 | NA | NA | 267.5136 | 270 | Noncancer
Di - n - octyl phthalate | 117-84-0 | 7.3568e-10 | 2.5667e-10 | 9.404e-08 | 6.1914e-05 | NA | NA | NA | NA | NA | NA | NA | NA | 0.0012785 | 0.00021671 | NA | NA | 133.7568 | 133.7568 | 133.7568 | NA | NA | 133.7568 | 130 | Noncancer
1,4-Dioxane | 123-91-1 | 7.3568e-10 | 8.1221e-06 | 1.6729e-05 | 6.1914e-05 | 115834.736 | 0.016005 | 0 | 0.0015056 | 0.0055724 | 14.5915 | 11.8413 | 14.5915 | 0.0003653 | 0 | 0.00038193 | 0.0014136 | 267.655 | 112.4311 | 267.655 | NA | NA | 14.5915 | 15 | Cancer
Ethylene glycol | 107-21-1 | 7.3568e-10 | 9.5242e-07 | 5.7285e-06 | 6.1914e-05 | NA | NA | NA | NA | NA | NA | NA | NA | 3.8744e-05 | 6.567e-06 | 9.8104e-06 | 0.00010602 | 3628.3803 | 1321.6174 | 3628.3803 | NA | NA | 3628.3803 | 3600 | Noncancer
Formaldehyde | 50-00-0 | 7.3568e-10 | 2.1492e-06 | 8.6052e-06 | 6.1914e-05 | 42401.0317 | NA | NA | NA | NA | NA | NA | NA | 4.5662e-05 | 0 | 0.00065489 | 0.0047119 | 285.49 | 42.0383 | 285.49 | NA | NA | 285.49 | 290 | Noncancer
Furfural | 98-01-1 | 7.3568e-10 | 5.4083e-06 | 1.3651e-05 | 6.1914e-05 | 10116.6398 | NA | NA | NA | NA | NA | NA | NA | 0.0030441 | 0 | NA | NA | 65.7 | 65.7 | 65.7 | NA | NA | 65.7 | 66 | Noncancer
Hexachlorobenzene 4 | 118-74-1 | 7.3568e-10 | 2.7552e-06 | 9.7432e-06 | 6.1914e-05 |  | 0.051533 | 0 | 0.029132 | 0.18513 | 3.1674 | 1.0796 | 3.1674 | 0.91324 | 0 | NA | NA | 0.219 | 0.219 | 0.219 | NA | NA | 0.219 | 0.22 | Noncancer
Hexachlorobutadiene | 87-68-3 | 7.3568e-10 | 0.00010938 | 6.1389e-05 | 6.1914e-05 | 16.8001 | 0.0025123 | 0 | NA | NA | 101.7015 | 101.7015 | 101.7015 | 0.0091324 | 0 | NA | NA | 21.9 | 21.9 | 21.9 | NA | NA | 16.8001 | 17 | Csat
Hexachlorocyclopentadiene | 77-47-4 | 7.3568e-10 | 0.00017559 | 7.7781e-05 | 6.1914e-05 | 15.7152 | NA | NA | NA | NA | NA | NA | NA | 0.0015221 | 0 | 0.26637 | 0.21204 | 0.74656 | 0.93651 | 0.93651 | NA | NA | 0.93651 | 0.94 | Noncancer
Hexachloroethane 4 | 67-72-1 | 7.3568e-10 | 0.0001986 | 8.2722e-05 | 6.1914e-05 |  | 0.0012883 | 0 | 0.0059146 | 0.0044269 | 35.4715 | 44.7048 | 44.7048 | 0.013046 | 0 | 0.0018886 | 0.0014136 | 13.3914 | 13.8314 | 13.8314 | NA | NA | 13.8314 | 14 | Noncancer
Hexamethylphosphoramide | 680-31-9 | 7.3568e-10 | 2.7258e-07 | 3.0646e-06 | 6.1914e-05 | NA | NA | NA | NA | NA | NA | NA | NA | 0.031963 | 0.0054178 | NA | NA | 5.3503 | 5.3503 | 5.3503 | NA | NA | 5.3503 | 5.4 | Noncancer
Isophorone | 78-59-1 | 7.3568e-10 | 1.5775e-06 | 7.3725e-06 | 6.1914e-05 | NA | 4.2837e-05 | 1.0448e-05 | NA | NA | 4794.9365 | 4794.9365 | 4794.9365 | 6.3927e-05 | 1.0836e-05 | 2.5251e-06 | 2.1204e-05 | 2587.7355 | 2084.0633 | 2587.7355 | NA | NA | 2587.7355 | 2600 | Noncancer
Maleic anhydride | 108-31-6 | 7.3568e-10 | 7.5128e-06 | 1.6089e-05 | 6.1914e-05 | NA | NA | NA | NA | NA | NA | NA | NA | 0.00012785 | 2.1671e-05 | 0.015743 | 0.060582 | 12.5842 | 3.2932 | 12.5842 | NA | NA | 12.5842 | 13 | Noncancer
Malononitrile | 109-77-3 | 7.3568e-10 | 7.4697e-07 | 5.0732e-06 | 6.1914e-05 | NA | NA | NA | NA | NA | NA | NA | NA | 0.12785 | 0.021671 | NA | NA | 1.3376 | 1.3376 | 1.3376 | NA | NA | 1.3376 | 1.3 | Noncancer
Methanol | 67-56-1 | 7.3568e-10 | 1.5145e-05 | 2.2843e-05 | 6.1914e-05 | 106034.8227 | NA | NA | NA | NA | NA | NA | NA | 4.5662e-06 | 0 | 7.8231e-07 | 2.1204e-06 | 37393.5269 | 29910.7169 | 37393.5269 | NA | NA | 37393.5269 | 37000 | Noncancer
4,4'-Methylenebis (2-chloroaniline) | 101-14-4 | 7.3568e-10 | 9.9094e-10 | 1.8478e-07 | 6.1914e-05 | NA | 0.022406 | 0.004413 | 0.0014359 | 0.47922 | 9.0425 | 0.5049 | 9.0425 | 0.0063927 | 0.0010836 | NA | NA | 26.7514 | 26.7514 | 26.7514 | NA | NA | 9.0425 | 9 | Cancer
2-Methylphenol (o-cresol) | 95-48-7 | 7.3568e-10 | 1.2446e-07 | 2.0708e-06 | 6.1914e-05 | NA | NA | NA | NA | NA | NA | NA | NA | 0.00025571 | 4.3342e-05 | 2.3648e-06 | 7.0679e-05 | 663.537 | 540.9358 | 663.537 | NA | NA | 663.537 | 660 | Noncancer
3-Methylphenol (m-cresol) | 108-39-4 | 7.3568e-10 | 9.9456e-08 | 1.8512e-06 | 6.1914e-05 | NA | NA | NA | NA | NA | NA | NA | NA | 0.00025571 | 4.3342e-05 | 2.114e-06 | 7.0679e-05 | 664.0894 | 540.9358 | 664.0894 | NA | NA | 664.0894 | 660 | Noncancer
4-Methylphenol (p-cresol) | 106-44-5 | 7.3568e-10 | 1.1015e-07 | 1.9482e-06 | 6.1914e-05 | NA | NA | NA | NA | NA | NA | NA | NA | 0.00063927 | 0.00010836 | 2.2248e-06 | 7.0679e-05 | 266.7199 | 244.4077 | 266.7199 | NA | NA | 266.7199 | 270 | Noncancer
Nitrobenzene | 98-95-3 | 7.3568e-10 | 2.3752e-06 | 9.0465e-06 | 6.1914e-05 | 3048.4399 | NA | NA | 0.0023521 | 0.016098 | 108.6271 | 15.8716 | 108.6271 | 0.0045662 | 0 | 0.00068847 | 0.0047119 | 38.0613 | 21.5561 | 38.0613 | NA | NA | 38.0613 | 38 | Noncancer
4-Nitrophenol | 100-02-7 | 7.3568e-10 | 0 | NA | NA | NA | NA | NA | NA | NA | NA | NA | NA | 0.0015982 | 0.00027089 | NA | NA | 107.0054 | 107.0054 | 107.0054 | NA | NA | 107.0054 | 110 | Noncancer
N-Nitroso-di-n-propylamine | 621-64-7 | 7.3568e-10 | 3.8927e-07 | 3.6623e-06 | 6.1914e-05 | NA | 0.31564 | 0.076987 | 0.047619 | 0.8049 | 0.58035 | 0.21336 | 0.58035 | NA | NA | NA | NA | NA | NA | NA | NA | NA | 0.58035 | 0.58 | Cancer
N-Nitrosodiethylamine | 55-18-5 | 7.3568e-10 | 1.0319e-06 | 5.9629e-06 | 6.1914e-05 | NA | 33.6097 | 6.6195 | 4.6158 | 47.9223 | 0.0056974 | 0.0028984 | 0.0056974 | NA | NA | NA | NA | NA | NA | NA | NA | NA | 0.0056974 | 0.0057 | Cancer
N-Nitrosodimethylamine (NDMA) | 62-75-9 | 7.3568e-10 | 1.2475e-06 | 6.5561e-06 | 6.1914e-05 | 236748.2656 | 3.361 | 0 | 1.6521 | 15.6026 | 0.050966 | 0.013473 | 0.050966 | 1.1416 | 0 | 0.11226 | 1.0602 | 0.15951 | 0.090838 | 0.15951 | NA | NA | 0.050966 | 0.051 | Cancer
N-Nitrosodiphenylamine | 86-30-6 | 7.3568e-10 | 1.1478e-08 | 6.2887e-07 | 6.1914e-05 | NA | 0.00022095 | 5.3891e-05 | 1.064e-05 | 0.0010464 | 894.9819 | 193.3839 | 894.9819 | NA | NA | NA | NA | NA | NA | NA | NA | NA | 894.9819 | 890 | Cancer
Pentachlorobenzene 4 | 608-93-5 | 7.3568e-10 | 1.9317e-06 | 8.1583e-06 | 6.1914e-05 |  | NA | NA | NA | NA | NA | NA | NA | 0.011416 | 0 | NA | NA | 17.52 | 17.52 | 17.52 | NA | NA | 17.52 | 18 | Noncancer
Pentachlorophenol (PCP) | 87-86-5 | 7.3568e-10 | 1.7542e-09 | 2.4585e-07 | 6.1914e-05 | NA | 0.018037 | 0.010998 | 8.1742e-06 | 0.0020525 | 8.7973 | 8.2188 | 8.7973 | 0.0041243 | 0.0017477 | NA | NA | 34.06 | 34.06 | 34.06 | 5.2 | 5.2 | 8.7973 | 8.8 | Cancer
Perfluorobutanesulfonic acid (PFBS) | 375-73-5 | 7.3568e-10 | 9.6755e-08 | 1.8259e-06 | 6.1914e-05 | NA | NA | NA | NA | NA | NA | NA | NA | 0.15221 | 0.025799 | 0.0041703 | 0.14136 | 1.0978 | 0.62624 | 1.0978 | NA | NA | 1.0978 | 1.1 | Noncancer
Perfluorobutanoic acid (PFBA) | 375-22-4 | 7.3568e-10 | 5.6606e-06 | 1.3966e-05 | 6.1914e-05 | 248.4946 | NA | NA | NA | NA | NA | NA | NA | 0.0031491 | 0 | 0.00095655 | 0.0042407 | 48.7133 | 27.0642 | 48.7133 | NA | NA | 48.7133 | 49 | Noncancer
Perfluorooctanesulfonic acid (PFOS) | 1763-23-1 | 7.3568e-10 | 1.342e-08 | 6.8001e-07 | 6.1914e-05 | NA | 0.58619 | 0.14298 | NA | NA | 0.3504 | 0.3504 | 0.3504 | 12.7854 | 2.1671 | 0.042387 | 3.8552 | 0.013338 | 0.010634 | 0.013338 | NA | NA | 0.013338 | 0.013 | Noncancer
Perfluorooctanoic acid (PFOA) | 335-67-1 | 7.3568e-10 | 6.5213e-08 | 1.499e-06 | 6.1914e-05 | NA | 568.156 | 138.5763 | NA | NA | 0.00036152 | 0.00036152 | 0.00036152 | 49.1746 | 8.3351 | 0.016305 | 0.67314 | 0.0034767 | 0.0034374 | 0.0034767 | NA | NA | 0.00036152 | 0.00036 | Cancer
Perfluorohexanesulfonic acid (PFHxS) | 355-46-4 | 7.3568e-10 | 4.9353e-08 | 1.304e-06 | 6.1914e-05 | NA | NA | NA | NA | NA | NA | NA | NA | 1.3181 | 0.22341 | 0.026284 | 1.2473 | 0.12757 | 0.071716 | 0.12757 | NA | NA | 0.12757 | 0.13 | Noncancer
Perfluorohexanoic acid (PFHxA) | 307-24-4 | 7.3568e-10 | 1.8844e-07 | 2.5481e-06 | 6.1914e-05 | NA | NA | NA | NA | NA | NA | NA | NA | 0.085236 | 0.014447 | 0.0034915 | 0.084815 | 1.9385 | 1.084 | 1.9385 | NA | NA | 1.9385 | 1.9 | Noncancer
Hexafluoropropylene Oxide Dimer Acid (HFPO-DA) | 13252-13-6 | 7.3568e-10 | 2.4164e-07 | 2.8855e-06 | 6.1914e-05 |  | NA | NA | NA | NA | NA | NA | NA | 3.0441 | 0 | NA | NA | 0.0657 | 0.0657 | 0.0657 | NA | NA | 0.0657 | 0.066 | Noncancer
Phenol | 108-95-2 | 7.3568e-10 | 1.0078e-07 | 1.8634e-06 | 6.1914e-05 | NA | NA | NA | NA | NA | NA | NA | NA | 4.2618e-05 | 7.2237e-06 | 6.3842e-06 | 0.00021204 | 3557.0808 | 763.7089 | 3557.0808 | 1300 | 1300 | 3557.0808 | 3600 | Noncancer
Phthalic anhydride | 85-44-9 | 7.3568e-10 | 5.3058e-06 | 1.3521e-05 | 6.1914e-05 | NA | NA | NA | NA | NA | NA | NA | NA | 6.3927e-06 | 1.0836e-06 | 0.00046307 | 0.0021204 | 425.0383 | 93.9912 | 425.0383 | NA | NA | 425.0383 | 430 | Noncancer
Propargyl alcohol | 107-19-7 | 7.3568e-10 | 2.0389e-06 | 8.3816e-06 | 6.1914e-05 | 111428.5002 | NA | NA | NA | NA | NA | NA | NA | 0.0045662 | 0 | NA | NA | 43.8 | 43.8 | 43.8 | NA | NA | 43.8 | 44 | Noncancer
1,2,4,5-Tetrachlorobenzene 4 | 95-94-3 | 7.3568e-10 | 4.9554e-06 | 1.3067e-05 | 6.1914e-05 |  | NA | NA | NA | NA | NA | NA | NA | 0.30441 | 0 | NA | NA | 0.657 | 0.657 | 0.657 | NA | NA | 0.657 | 0.66 | Noncancer
2,3,4,6-Tetrachlorophenol | 58-90-2 | 7.3568e-10 | 5.3861e-08 | 1.3623e-06 | 6.1914e-05 | NA | NA | NA | NA | NA | NA | NA | NA | 0.00042618 | 7.2237e-05 | NA | NA | 401.2704 | 401.2704 | 401.2704 | NA | NA | 401.2704 | 400 | Noncancer
2,4,5-Trichlorophenol | 95-95-4 | 7.3568e-10 | 1.4622e-08 | 7.0979e-07 | 6.1914e-05 | NA | NA | NA | NA | NA | NA | NA | NA | 0.00012785 | 2.1671e-05 | NA | NA | 1337.5679 | 1337.5679 | 1337.5679 | NA | NA | 1337.5679 | 1300 | Noncancer
2,4,6-Trichlorophenol | 88-06-2 | 7.3568e-10 | 2.0581e-08 | 8.421e-07 | 6.1914e-05 | NA | 0.00049601 | 0.00012098 | 1.6983e-05 | 0.0012476 | 403.0148 | 137.0283 | 403.0148 | 0.012785 | 0.0021671 | NA | NA | 13.3757 | 13.3757 | 13.3757 | NA | NA | 13.3757 | 13 | Noncancer
Polycyclic Aromatic Hydrocarbons
Acenaphthene 4 | 83-32-9 | 7.3568e-10 | 6.4319e-07 | 4.7076e-06 | 6.1914e-05 |  | NA | NA | NA | NA | NA | NA | NA | 0.00043488 | 0 | NA | NA | 459.9 | 459.9 | 459.9 | NA | NA | 459.9 | 460 | Noncancer
Anthracene 4 | 120-12-7 | 7.3568e-10 | 4.6474e-08 | 1.2654e-06 | 6.1914e-05 |  | NA | NA | NA | NA | NA | NA | NA | 7.0249e-05 | 0 | NA | NA | 2847 | 2847 | 2847 | NA | NA | 2847 | 2800 | Noncancer
Benzo[a]pyrene (BaP equivalents) | 50-32-8 | 7.3568e-10 | 2.2874e-11 | 2.8074e-08 | 6.1914e-05 | NA | 0.22406 | 0.057369 | 0.00031114 | 0.66868 | 0.90685 | 0.26891 | 0.90685 | 0.041243 | 0.0090879 | 0.0098662 | 21.2038 | 3.3224 | 0.0094099 | 3.3224 | NA | NA | 0.90685 | 0.91 | Cancer
2-Chloronaphthalene 4 | 91-58-7 | 7.3568e-10 | 1.9945e-06 | 8.2898e-06 | 6.1914e-05 |  | NA | NA | NA | NA | NA | NA | NA | 0.00011416 | 0 | NA | NA | 1752 | 1752 | 1752 | NA | NA | 1752 | 1800 | Noncancer
Fluoranthene | 206-44-0 | 7.3568e-10 | 1.6684e-09 | 2.3976e-07 | 6.1914e-05 | NA | NA | NA | NA | NA | NA | NA | NA | 0.00079909 | 0.00017608 | NA | NA | 205.0934 | 205.0934 | 205.0934 | NA | NA | 205.0934 | 210 | Noncancer
Fluorene 4 | 86-73-7 | 7.3568e-10 | 1.6105e-07 | 2.3557e-06 | 6.1914e-05 |  | NA | NA | NA | NA | NA | NA | NA | 0.00050736 | 0 | NA | NA | 394.2 | 394.2 | 394.2 | NA | NA | 394.2 | 390 | Noncancer
1-methylnaphthalene | 90-12-0 | 7.3568e-10 | 3.7053e-06 | 1.1299e-05 | 6.1914e-05 | 394.0159 | 0.00093404 | 0 | NA | NA | 273.5419 | 273.5419 | 273.5419 | 0.00013046 | 0 | NA | NA | 1533 | 1533 | 1533 | NA | NA | 273.5419 | 270 | Cancer
2-Methylnaphthalene 4 | 91-57-6 | 7.3568e-10 | 3.7845e-06 | 1.1419e-05 | 6.1914e-05 |  | NA | NA | NA | NA | NA | NA | NA | 0.0050736 | 0 | NA | NA | 39.42 | 39.42 | 39.42 | NA | NA | 39.42 | 39 | Noncancer
Perylene | 198-55-0 | 7.3568e-10 | 6.5491e-11 | 4.7503e-08 | 6.1914e-05 | NA | NA | NA | NA | NA | NA | NA | NA | 0.14206 | 0.031303 | 0.01652 | 21.2038 | 1.0533 | 0.0093558 | 1.0533 | NA | NA | 1.0533 | 1.1 | Noncancer
Pyrene 4 | 129-00-0 | 7.3568e-10 | 2.2544e-09 | 2.7871e-07 | 6.1914e-05 |  | NA | NA | NA | NA | NA | NA | NA | 0.00091324 | 0 | NA | NA | 219 | 219 | 219 | NA | NA | 219 | 220 | Noncancer
Quinoline | 91-22-5 | 7.3568e-10 | 2.8863e-08 | 9.9724e-07 | 6.1914e-05 | NA | 0.13528 | 0.042893 | NA | NA | 1.434 | 1.434 | 1.434 | 0.016184 | 0.0035662 | NA | NA | 10.1265 | 10.1265 | 10.1265 | NA | NA | 1.434 | 1.4 | Cancer
Polychlorinated Biphenyls
PCBs (Polychlorinated Biphenyls) 11 | 1336-36-3 | 7.3568e-10 | 7.9741e-08 | 1.6576e-06 | 6.1914e-05 | 328.0922 | 0.064417 | 0.030795 | 0.0061412 | 0.2294 | 2.5209 | 0.78711 | 2.5209 | 0.18265 | 0.060679 | NA | NA | 0.82194 | 0.82194 | 0.82194 | NA | NA | 0.82194 | 0.82 | Noncancer
Pesticides
Aldrin 4 | 309-00-2 | 7.3568e-10 | 6.9887e-09 | 4.9071e-07 | 6.1914e-05 |  | 0.54754 | 0 | 0.015629 | 1.972 | 0.45368 | 0.10141 | 0.45368 | 0.30441 | 0 | NA | NA | 0.657 | 0.657 | 0.657 | NA | NA | 0.45368 | 0.45 | Cancer
Carbazole | 86-74-8 | 7.3568e-10 | 1.5648e-09 | 2.322e-07 | 6.1914e-05 | NA | 0.00090183 | 0.00021996 | NA | NA | 227.7595 | 227.7595 | 227.7595 | NA | NA | NA | NA | NA | NA | NA | NA | NA | 227.7595 | 230 | Cancer
Chloramben | 133-90-4 | 7.3568e-10 | 1.7704e-07 | 2.4698e-06 | 6.1914e-05 | NA | NA | NA | NA | NA | NA | NA | NA | 0.00085236 | 0.00014447 | NA | NA | 200.6352 | 200.6352 | 200.6352 | NA | NA | 200.6352 | 200 | Noncancer
Chlordane 4, 11 | 12789-03-6 | 7.3568e-10 | 1.7331e-08 | 7.7274e-07 | 6.1914e-05 |  | 0.011273 | 0.0015397 | 0.00050228 | 0.040245 | 19.1889 | 4.8155 | 19.1889 | 0.018265 | 0.0017337 | 0.00075611 | 0.060582 | 9.6364 | 2.482 | 9.6364 | NA | NA | 9.6364 | 9.6 | Noncancer
4,4-DDD (Dichlorodiphenyldichloroethane) | 72-54-8 | 7.3568e-10 | 8.3501e-10 | 1.6962e-07 | 6.1914e-05 | NA | 0.010822 | 0.0026395 | NA | NA | 18.98 | 18.98 | 18.98 | 0.025571 | 0.0043342 | NA | NA | 6.6878 | 6.6878 | 6.6878 | NA | NA | 6.6878 | 6.7 | Noncancer
4,4-DDE 4 | 72-55-9 | 7.3568e-10 | 5.0578e-09 | 4.1746e-07 | 6.1914e-05 |  | 0.010951 | 0 | 0.00026321 | 0.039037 | 22.7839 | 5.1112 | 22.7839 | 0.018265 | 0 | NA | NA | 10.95 | 10.95 | 10.95 | NA | NA | 10.95 | 11 | Noncancer
4,4-DDT | 50-29-3 | 7.3568e-10 | 6.7805e-10 | 1.5285e-07 | 6.1914e-05 | NA | 0.015331 | 0.0011218 | 9.6834e-05 | 0.039037 | 15.4382 | 4.6044 | 15.4382 | 0.025571 | 0.0013003 | NA | NA | 7.443 | 7.443 | 7.443 | NA | NA | 7.443 | 7.4 | Noncancer
Diazinon | 333-41-5 | 7.3568e-10 | 2.083e-09 | 2.679e-07 | 6.1914e-05 | NA | NA | NA | NA | NA | NA | NA | NA | 0.018265 | 0.0030959 | NA | NA | 9.363 | 9.363 | 9.363 | NA | NA | 9.363 | 9.4 | Noncancer
Dieldrin 5 | 60-57-1 | 7.3568e-10 | 4.3395e-09 | 3.8668e-07 | 6.1914e-05 | NA | 1.8037 | 0.43992 | 0.028959 | 4.6282 | 0.11243 | 0.037181 | 0.11243 | 0.29733 | 0.050398 | NA | NA | 0.57515 | 0.57515 | 0.57515 | NA | NA | 0.11243 | 0.11 | Cancer
Endosulfan 4 | 115-29-7 | 7.3568e-10 | 7.5811e-08 | 1.6162e-06 | 6.1914e-05 |  | NA | NA | NA | NA | NA | NA | NA | 0.0015221 | 0 | NA | NA | 131.4 | 131.4 | 131.4 | NA | NA | 131.4 | 130 | Noncancer
Endrin | 72-20-8 | 7.3568e-10 | 7.946e-09 | 5.2324e-07 | 6.1914e-05 | NA | NA | NA | NA | NA | NA | NA | NA | 0.042618 | 0.0072237 | NA | NA | 4.0127 | 4.0127 | 4.0127 | NA | NA | 4.0127 | 4 | Noncancer
Heptachlor 4 | 76-44-8 | 7.3568e-10 | 5.5434e-08 | 1.382e-06 | 6.1914e-05 |  | 0.14494 | 0 | 0.011678 | 0.52318 | 1.6314 | 0.38242 | 1.6314 | 0.091324 | 0 | NA | NA | 2.19 | 2.19 | 2.19 | NA | NA | 1.6314 | 1.6 | Cancer
Heptachlor epoxide 4 | 1024-57-3 | 7.3568e-10 | 2.6107e-08 | 9.4844e-07 | 6.1914e-05 |  | 0.2931 | 0 | 0.016029 | 1.0464 | 0.82653 | 0.19075 | 0.82653 | 0.70249 | 0 | NA | NA | 0.2847 | 0.2847 | 0.2847 | NA | NA | 0.2847 | 0.28 | Noncancer
alpha-Hexachlorocyclohexane (alpha-BHC or alpha-HCH, Hexachlorocyclohexane- Alpha isomer) | 319-84-6 | 7.3568e-10 | 3.7574e-08 | 1.1378e-06 | 6.1914e-05 | NA | 0.28408 | 0.069288 | 0.013321 | 0.72441 | 0.69678 | 0.23706 | 0.69678 | 0.0015982 | 0.00027089 | NA | NA | 107.0054 | 107.0054 | 107.0054 | NA | NA | 0.69678 | 0.7 | Cancer
beta-Hexachlorocyclohexane (beta-BHC or beta-HCH) | 319-85-7 | 7.3568e-10 | 4.2688e-09 | 3.8351e-07 | 6.1914e-05 | NA | 0.081165 | 0.019797 | 0.0013237 | 0.2133 | 2.4979 | 0.81302 | 2.4979 | NA | NA | NA | NA | NA | NA | NA | NA | NA | 2.4979 | 2.5 | Cancer
gamma-Hexachlorocyclohexane (gamma-BHC, Lindane) | 58-89-9 | 7.3568e-10 | 2.9267e-08 | 1.0042e-06 | 6.1914e-05 | NA | 0.049601 | 0.0048392 | 0.0020249 | 0.12476 | 4.5249 | 1.4258 | 4.5249 | 1.2785 | 0.086685 | NA | NA | 0.1465 | 0.1465 | 0.1465 | NA | NA | 0.1465 | 0.15 | Noncancer
Hexachlorocyclohexane, technical grade | 608-73-1 | 7.3568e-10 | 2.9267e-08 | 1.0042e-06 | 6.1914e-05 | NA | 0.18037 | 0.043992 | 0.0033313 | 0.20525 | 1.1221 | 0.59473 | 1.1221 | NA | NA | NA | NA | NA | NA | NA | NA | NA | 1.1221 | 1.1 | Cancer
2-(2-Methyl-4-chlorophenoxy)propionic acid (MCPP) | 93-65-2 | 7.3568e-10 | 1.0566e-07 | 1.9081e-06 | 6.1914e-05 | NA | NA | NA | NA | NA | NA | NA | NA | 0.012785 | 0.0021671 | NA | NA | 13.3757 | 13.3757 | 13.3757 | NA | NA | 13.3757 | 13 | Noncancer
Toxaphene | 8001-35-2 | 7.3568e-10 | 9.7838e-10 | 1.836e-07 | 6.1914e-05 | NA | 0.049601 | 0.012098 | 0.00038343 | 0.12878 | 4.1155 | 1.3413 | 4.1155 | 0.14206 | 0.024079 | NA | NA | 1.2038 | 1.2038 | 1.2038 | NA | NA | 1.2038 | 1.2 | Noncancer
Dioxins and Furans
TCDD (2,3,7,8-) (or 2,3,7,8 TCDD equivalents, 2,3,7,8-Tetrachlorodibenzo-p-dioxin) 11 | 1746-01-6 | 7.3568e-10 | 3.2992e-09 | 3.3716e-07 | 6.1914e-05 | 0.29894 | 45091.7496 | 4619.2107 | 876.6037 | 160979.3804 | 5.0506e-06 | 1.2127e-06 | 5.0506e-06 | 13046.3144 | 928.7671 | 5.7732 | 1060.1783 | 1.4305e-05 | 1.3302e-05 | 1.4305e-05 | NA | NA | 5.0506e-06 | 5.1e-06 | Cancer
Explosives
Cyclotrimethylenetrinitramine (RDX) | 121-82-4 | 7.3568e-10 | 8.5043e-08 | 1.7118e-06 | 6.1914e-05 | NA | 0.0036073 | 0.00013198 | NA | NA | 68.328 | 68.328 | 68.328 | 0.0031963 | 8.1267e-05 | NA | NA | 61.02 | 61.02 | 61.02 | NA | NA | 61.02 | 61 | Noncancer
1,3-Dinitrobenzene (1,3-DNB ) | 99-65-0 | 7.3568e-10 | 2.8704e-08 | 9.9449e-07 | 6.1914e-05 | NA | NA | NA | NA | NA | NA | NA | NA | 0.12785 | 0.021671 | NA | NA | 1.3376 | 1.3376 | 1.3376 | NA | NA | 1.3376 | 1.3 | Noncancer
2,4-Dinitrotolulene (2,4-DNT) | 121-14-2 | 7.3568e-10 | 1.5297e-08 | 7.26e-07 | 6.1914e-05 | NA | 0.013978 | 0.0034776 | 0.00042042 | 0.035818 | 14.2925 | 4.796 | 14.2925 | 0.0063927 | 0.0011052 | NA | NA | 26.674 | 26.674 | 26.674 | NA | NA | 14.2925 | 14 | Cancer
2,6-Dinitrotolulene (2,6-DNT) | 606-20-2 | 7.3568e-10 | 2.9503e-08 | 1.0082e-06 | 6.1914e-05 | NA | 0.067638 | 0.016332 | NA | NA | 3.0428 | 3.0428 | 3.0428 | 0.042618 | 0.0071515 | NA | NA | 4.0185 | 4.0185 | 4.0185 | NA | NA | 3.0428 | 3 | Cancer
DNT Mixture (2,4- and 2,6-) | 25321-14-6 | 7.3568e-10 | 1.525e-08 | 7.2488e-07 | 6.1914e-05 | NA | 0.030662 | 0.0074787 | NA | NA | 6.6988 | 6.6988 | 6.6988 | 0.014206 | 0.0024079 | NA | NA | 12.0381 | 12.0381 | 12.0381 | NA | NA | 6.6988 | 6.7 | Cancer
Octogen (HMX) (Octahydro‐1,3,5,7‐tetranitro‐1,3,5,7‐tetra, cyclotetramethylene tetranitramine) | 2691-41-0 | 7.3568e-10 | 9.6654e-09 | 5.7708e-07 | 6.1914e-05 | NA | NA | NA | NA | NA | NA | NA | NA | 0.00025571 | 2.6005e-06 | NA | NA | 774.2685 | 774.2685 | 774.2685 | NA | NA | 774.2685 | 770 | Noncancer
1,3,5-Trinitrobenzene (1,3,5-TNB) | 99-35-4 | 7.3568e-10 | 4.8243e-09 | 4.077e-07 | 6.1914e-05 | NA | NA | NA | NA | NA | NA | NA | NA | 0.00042618 | 1.3725e-05 | NA | NA | 454.6439 | 454.6439 | 454.6439 | NA | NA | 454.6439 | 450 | Noncancer
2,4,6-Trinitrotoluene (2,4,6-TNT) | 118-96-7 | 7.3568e-10 | 3.037e-09 | 3.2349e-07 | 6.1914e-05 | NA | 0.0013528 | 0.00010558 | NA | NA | 175.1999 | 175.1999 | 175.1999 | 0.025571 | 0.001387 | NA | NA | 7.419 | 7.419 | 7.419 | NA | NA | 7.419 | 7.4 | Noncancer
1 - Ingestion pathway is evaluated differently for VOCs and non VOCs. An exposure frequency of 250 days per year is used for VOCs and 350 days per year for non VOCs.
2 - Dermal pathway is not included for VOCs.
3 - Inhalation pathway is evaluated differently for VOCs and non VOCs. Fugitive dust using the particulate emission factor (1/PF) is not included for VOCs.
4 - Underlined font - Per EPA's Soil Screening Guidance Technical Background Document, a Csat is not appropriate to calculate because these volatile chemicals are solids at ambient soil temperatures. Actual Csat cells for these chemicals are highlighted in orange to indicate no formula is present.
5 - A chemical-specific adjustment factor of 2.5 is used for dieldrin instead of the default ADAFs. Purple highlighting indicates a chemical-specific adjustment factor was used.
6 - Vinyl chloride cancer SRV is calculated using a chemical specific equation recommended by EPA due to data that exist for early life exposure. Please refer to EPA's RSL user's guide (https://www.epa.gov/risk/regional-screening-levels-rsls-users-guide). Blue highlighting indicates a chemical specific equation was used.
7 - Nickel toxicity values are based on the most conservative toxicity value available from the following forms: nickel & compounds, nickel oxide, nickel soluble salts, nickel carbonyl and nickel subsulfide. If a site is contaminated with one of these specific forms of nickel, a site specific SRV based on the toxicity data specific to that form may be derived.
8 - Titanium toxicity values are based on the form with the most conservative toxicity value, titanium tetrachloride. If a site is contaminated with another form (titanium & compounds, titanium dioxide), a site specific SRV may be derived using toxicity values applicable to that form.
9 - Vanadium toxicity values are based on vanadium & compounds and are not applicable to vanadium pentoxide. Vanadium pentoxide may be present at sites with a history of production of the following: mining and processing of vanadium alloys and compound, extraction from slag, auto catalytic converters, electric furnace steel, welding rods, permanent magnet, pigments and glasses for ceramics, textiles and printing (catalyst), tar oils, ultraviolet filter glass, photographic developers and depolarizers, cleaning and maintenance of furnaces, boilers, gas turbines. If there is potential that vanadium pentoxide is present at a site, please contact the MPCA risk assessor for an appropriate vanadium pentoxide specific SRV.
10 - Zinc toxicity values are based on zinc & compounds and are not applicable to zinc phosphide. Zinc phosphide may be present at sites with a history of rodenticide or insecticide use, orchards, agriculture. If there is potential that zinc phosphide is present at a site, please contact the MPCA risk assessor for an appropriate zinc phosphide specific SRV.
11 - SRVs for chemicals highlighted in green include the dermal exposure pathway even though they are considered VOCs since EPA RAGS E provides dermal absorption fractions for these chemicals (see EPA Exhibit 3-4).
Basis - Final chronic SRVs are based on the minimum value of the cancer, noncancer chronic, Csat or max limit
Cancer - Final SRV is based on the final cancer SRV
Noncancer - Final SRV is based on the final noncancer chronic SRV
Csat - Final SRV is based on Csat (soil saturation limit)
Max Limit - Final SRV is based on the theoretical ceiling limit as described in EPA's RSL User's guide. The theoretical ceiling limit is equal to 100,000 representing 10% by weight of the soil sample. At this concentration and higher, the assumptions for soil contact may be violated.

## Res-Rec Worksheet
Chemical | CAS No. | SRV Revision Year 15 | Res/Rec Acute SRV 1 (mg/kg) | Site Maximum Concentration (mg/kg) Dry Weight 1, 14 | Res/Rec Final Chronic SRV (mg/kg) | Basis 13 | Site 95% UCL of Mean Concentration (or maximum; refer to footnote) (mg/kg) Dry Weight 2, 14 | Site Hazard Quotient (HQ) 3 | Site Excess Lifetime Cancer Risk (ELCR) 4 | Hazard Quotients (HQs) and Hazard Index (HI) by Noncancer Chronic Target Endpoints 16 | [9 empty] | Comment
[10 empty] | Cns/Pns | Cv/Bld | Imm | Kid | Liv/Gi | Dev/Rep | Res | Ske | Ski | Thy
Inorganics
Aluminum 9, 11 | 7429-90-5 | 2021 | NA |  | 19000 | BTV |  | NA | NA | NA
Antimony | 7440-36-0 | 2022 | NA |  | 6.3 | Noncancer |  | 0 | NA |  | 0 |  |  |  |  | 0
Arsenic 9 | 7440-38-2 | 2016 | 9 |  | 9 | BTV |  | NA | NA | NA | NA |  |  |  | NA | NA |  | NA
Barium | 7440-39-3 | 2022 | 260 |  | 3100 | Noncancer |  | 0 | NA |  |  |  | 0 |  | 0
Beryllium | 7440-41-7 | 2024 | NA |  | 29 | Noncancer |  | 0 | 0 |  |  | 0 |  | 0
Boron | 7440-42-8 | 2016 | NA |  | 3100 | Noncancer |  | 0 | NA | [5 empty] | 0 | 0
Cadmium | 7440-43-9 | 2016 | 9.1 |  | 1.6 | Noncancer |  | 0 | 0 |  |  |  | 0 |  |  |  | 0
Chromium III | 16065-83-1 | 2016 | NA |  | 23000 | Noncancer |  | 0 | NA
Chromium VI | 18540-29-9 | 2022 | NA |  | 2.3 | Cancer |  | 0 | 0 | [6 empty] | 0
Cobalt 9 | 7440-48-4 | 2021 | NA |  | 12 | BTV |  | NA | NA | [6 empty] | NA |  |  | NA
Copper | 7440-50-8 | 2016 | 120 |  | 2200 | Noncancer |  | 0 | NA |  |  |  |  | 0
Copper cyanide | 544-92-3 | 2022 | NA |  | 78 | Noncancer |  | 0 | NA |  |  |  | 0 | 0
Cyanide | 57-12-5 | 2016 | 7.3 |  | 13 | Noncancer |  | 0 | NA | [5 empty] | 0
Fluorine (soluble fluoride) | 7782-41-4 | 2022 | 650 |  | 940 | Noncancer |  | 0 | NA | [6 empty] | 0 | 0
Iron 9 | 7439-89-6 | 2021 | NA |  | 29000 | BTV |  | NA | NA |  |  |  |  | NA
Lead | 7439-92-1 | 2022 | NA |  | 200 | Noncancer |  | NA | NA | [10 empty] | Based on EPA's IEUBK model. If concentration > SRV blood lead levels may exceed 5 µg/dL.
Lithium | 7439-93-2 | 2016 | NA |  | 31 | Noncancer |  | 0 | NA | 0 | 0 |  | 0 |  | 0
Manganese | 7439-96-5 | 2022 | NA |  | 730 | Noncancer |  | 0 | NA | 0
Mercury (inorganic) | 7439-97-6 | 2022 | NA |  | 2.7 | Noncancer |  | 0 | NA | 0 |  | 0
Methyl mercury | 22967-92-6 | 2016 | NA |  | 1.3 | Noncancer |  | 0 | NA | 0 |  |  |  |  | 0
Molybdenum | 7439-98-7 | 2022 | NA |  | 78 | Noncancer |  | 0 | NA |  |  |  | 0 |  |  | 0
Nickel 5 | various | 2016 | 260 |  | 170 | Noncancer |  | 0 | 0 |  | 0 |  |  |  | 0 | 0
Selenium | 7782-49-2 | 2022 | NA |  | 78 | Noncancer |  | 0 | NA | 0 | 0 |  |  | 0 |  |  |  | 0
Silver | 7440-22-4 | 2022 | NA |  | 78 | Noncancer |  | 0 | NA | [8 empty] | 0
Strontium | 7440-24-6 | 2022 | NA |  | 6700 | Noncancer |  | 0 | NA | [5 empty] | 0 |  | 0
Thallium 9, 10 | various | 2021 | NA |  | 0.29 | BTV |  | NA | NA | [8 empty] | NA
Tin | various | 2022 | NA |  | 4700 | Noncancer |  | 0 | NA |  | 0
Titanium 6 | 7440-32-6 | 2016 | NA |  | 40000 | Noncancer |  | 0 | NA | [6 empty] | 0
Vanadium (except vanadium pentoxide) 7, 9, 11 | 7440-62-2 | 2021 | NA |  | 62 | BTV |  | NA | NA |  |  |  | NA |  |  | NA
Zinc (except zinc phosphide) 8 | 7440-66-6 | 2022 | NA |  | 4700 | Noncancer |  | 0 | NA |  | 0
Volatile Organics
Acetone | 67-64-1 | 2022 | NA |  | 15000 | Noncancer |  | 0 | NA | 0 | 0 |  | 0 | 0
Acrylonitrile | 107-13-1 | 2022 | NA |  | 5.7 | Cancer |  | 0 | 0 | [5 empty] | 0 | 0
Allyl Chloride | 107-05-1 | 2022 | NA |  | 4.7 | Noncancer |  | 0 | 0 | 0
Benzene | 71-43-2 | 2022 | NA |  | 9.5 | Noncancer |  | 0 | 0 |  | 0 | 0
Bromobenzene | 108-86-1 | 2022 | NA |  | 110 | Noncancer |  | 0 | NA |  |  |  |  | 0
Bromodichloromethane | 75-27-4 | 2021 | NA |  | 160 | Noncancer |  | 0 | 0 |  |  |  |  | 0
Bromomethane (methyl bromide) | 74-83-9 | 2022 | NA |  | 12 | Noncancer |  | 0 | NA |  |  |  |  | 0 |  | 0
Butanol, 1- or n- | 71-36-3 | 2022 | NA |  | 2200 | Noncancer |  | 0 | NA | 0
tert-Butyl Alcohol (tBA) | 75-65-0 | 2022 | NA |  | 7700 | Noncancer |  | 0 | 0 |  |  |  | 0
n-Butylbenzene | 104-51-8 | 2016 | NA |  | 110 | Csat |  | NA | NA |  |  |  |  | NA | [5 empty] | Based on Csat. A concentration > Csat indicates potential for free product in soil.
sec-Butylbenzene | 135-98-8 | 2016 | NA |  | 140 | Csat |  | NA | NA |  |  |  | NA | [6 empty] | Based on Csat. A concentration > Csat indicates potential for free product in soil.
tert-Butylbenzene | 98-06-6 | 2016 | NA |  | 180 | Csat |  | NA | NA |  |  |  | NA | [6 empty] | Based on Csat. A concentration > Csat indicates potential for free product in soil.
Carbon Disulfide | 75-15-0 | 2016 | NA |  | 740 | Csat |  | NA | NA | NA |  |  |  |  | NA |  |  |  |  | Based on Csat. A concentration > Csat indicates potential for free product in soil.
Carbon Tetrachloride | 56-23-5 | 2016 | NA |  | 14 | Cancer |  | 0 | 0 |  |  | 0 |  | 0
Chlorobenzene | 108-90-7 | 2016 | NA |  | 150 | Noncancer |  | 0 | NA |  |  |  | 0 | 0
Chloroethane (ethyl chloride) | 75-00-3 | 2016 | NA |  | 2100 | Csat |  | NA | NA | [5 empty] | NA |  |  |  |  | Based on Csat. A concentration > Csat indicates potential for free product in soil.
Chloroform (trichloromethane) | 67-66-3 | 2022 | NA |  | 230 | Noncancer |  | 0 | NA |  |  |  |  | 0
Chloromethane (methyl chloride) | 74-87-3 | 2016 | NA |  | 420 | Noncancer |  | 0 | NA | 0
Chloroprene (Chloro-1,3-butadiene, 2-) | 126-99-8 | 2022 | NA |  | 0.76 | Cancer |  | 0 | 0 | 0 |  | 0 |  |  |  | 0
2-Chlorotoluene | 95-49-8 | 2022 | NA |  | 440 | Noncancer |  | 0 | NA
trans-Crotonaldehyde | 123-73-9 | 2022 | NA |  | 4.2 | Cancer |  | 0 | 0 |  |  |  |  | 0
Cumene (isopropylbenzene) | 98-82-8 | 2016 | NA |  | 270 | Csat |  | NA | NA |  |  |  | NA | [6 empty] | Based on Csat. A concentration > Csat indicates potential for free product in soil.
1,2-Dibromoethane (ethylene dibromide) | 106-93-4 | 2023 | NA |  | 0.71 | Cancer |  | 0 | 0 |  |  | 0 |  | 0 | 0 | 0
Dibromomethane (methylene bromide) | 74-95-3 | 2016 | NA |  | 17 | Noncancer |  | 0 | NA |  | 0
Dichlorodifluoromethane (Freon 12) | 75-71-8 | 2016 | NA |  | 840 | Csat |  | NA | NA | [10 empty] | Based on Csat. A concentration > Csat indicates potential for free product in soil.
1,1-Dichloroethane | 75-34-3 | 2021 | NA |  | 390 | Noncancer |  | 0 | NA | 0
1,2-Dichloroethane | 107-06-2 | 2022 | NA |  | 5.9 | Cancer |  | 0 | 0 | 0 |  |  | 0 | 0
1,1-Dichloroethylene | 75-35-4 | 2021 | NA |  | 450 | Noncancer |  | 0 | NA |  |  |  |  | 0
cis-1,2-Dichloroethylene | 156-59-2 | 2023 | NA |  | 25 | Noncancer |  | 0 | NA |  |  |  | 0
trans-1,2-Dichloroethylene | 156-60-5 | 2021 | NA |  | 30 | Noncancer |  | 0 | NA |  |  | 0
1,2-Dichloroethylene (mixed isomers) | 540-59-0 | 2022 | NA |  | 200 | Noncancer |  | 0 | NA |  |  |  |  | 0
Dichloromethane (methylene chloride) | 75-09-2 | 2022 | NA |  | 130 | Noncancer |  | 0 | 0 |  |  |  |  | 0
1,2-Dichloropropane | 78-87-5 | 2022 | NA |  | 18 | Noncancer |  | 0 | 0 | [6 empty] | 0 | 0
1,3-Dichloropropane | 142-28-9 | 2022 | NA |  | 440 | Noncancer |  | 0 | NA |  |  |  | 0 | 0
Ethyl benzene | 100-41-4 | 2016 | NA |  | 190 | Cancer |  | 0 | 0 |  |  |  |  | 0 | 0
Ethyl ether (diethyl ether) | 60-29-7 | 2022 | NA |  | 920 | Noncancer |  | 0 | NA | 0 |  |  |  | 0
Ethyl Tertiary Butyl Ether (ETBE) | 637-92-3 | 2022 | NA |  | 2900 | Csat |  | NA | NA |  |  |  | NA | [6 empty] | Based on Csat. A concentration > Csat indicates potential for free product in soil.
Epichlorohydrin | 106-89-8 | 2022 | NA |  | 7.8 | Noncancer |  | 0 | 0 | [5 empty] | 0 | 0
Furan | 110-00-9 | 2016 | NA |  | 22 | Noncancer |  | 0 | NA |  |  |  |  | 0
n-Hexane | 110-54-3 | 2016 | NA |  | 140 | Csat |  | NA | NA | NA | [9 empty] | Based on Csat. A concentration > Csat indicates potential for free product in soil.
Methacrylonitrile | 126-98-7 | 2022 | NA |  | 2.2 | Noncancer |  | 0 | NA |  |  |  |  | 0
Methyl ethyl ketone (2-butanone) | 78-93-3 | 2022 | NA |  | 8800 | Noncancer |  | 0 | NA | [5 empty] | 0 |  | 0
Methyl methacrylate | 80-62-6 | 2022 | NA |  | 2400 | Csat |  | NA | NA | NA | [5 empty] | NA |  |  |  | Based on Csat. A concentration > Csat indicates potential for free product in soil.
4-Methyl-2-pentanone (Methyl isobutyl ketone, MIBK) | 108-10-1 | 2022 | NA |  | 1600 | Noncancer |  | 0 | NA |  |  |  |  | 0 | 0 |  | 0
Methyl tert-butyl ether (MTBE) | 1634-04-4 | 2022 | NA |  | 440 | Cancer |  | 0 | 0 |  |  |  | 0 | 0
Naphthalene | 91-20-3 | 2016 | NA |  | 81 | Cancer |  | 0 | 0 | 0 | 0 | 0 |  |  |  | 0
n-Propylbenzene | 103-65-1 | 2016 | NA |  | 260 | Csat |  | NA | NA |  |  |  | NA | NA | NA |  |  |  |  | Based on Csat. A concentration > Csat indicates potential for free product in soil.
Styrene | 100-42-5 | 2016 | NA |  | 870 | Csat |  | NA | NA | NA | NA |  |  | NA | [5 empty] | Based on Csat. A concentration > Csat indicates potential for free product in soil.
1,1,1,2-Tetrachloroethane | 630-20-6 | 2022 | NA |  | 310 | Cancer |  | 0 | 0 |  |  |  | 0 | 0
1,1,2,2-Tetrachloroethane | 79-34-5 | 2022 | NA |  | 40 | Cancer |  | 0 | 0 |  |  |  |  | 0
Tetrachloroethylene (Perchloroethylene, PCE, PERC) | 127-18-4 | 2022 | NA |  | 32 | Noncancer |  | 0 | 0 | 0
Toluene | 108-88-3 | 2016 | NA |  | 820 | Csat |  | NA | NA | NA |  | NA | NA | NA | [5 empty] | Based on Csat. A concentration > Csat indicates potential for free product in soil.
1,2,4-Trichlorobenzene | 120-82-1 | 2016 | NA |  | 25 | Noncancer |  | 0 | 0 |  |  |  | 0 | 0
1,1,1-Trichloroethane | 71-55-6 | 2016 | NA |  | 640 | Csat |  | NA | NA |  |  |  |  | NA | NA |  |  |  |  | Based on Csat. A concentration > Csat indicates potential for free product in soil.
1,1,2-Trichloroethane | 79-00-5 | 2016 | NA |  | 0.93 | Noncancer |  | 0 | 0 |  | 0 |  |  | 0 |  | 0
Trichloroethylene (TCE) | 79-01-6 | 2022 | NA |  | 2.7 | Noncancer |  | 0 | 0 |  |  | 0 |  |  | 0
Trichlorofluoromethane | 75-69-4 | 2016 | NA |  | 1200 | Csat |  | NA | NA | NA | [9 empty] | Based on Csat. A concentration > Csat indicates potential for free product in soil.
1,1,2-Trichloro -1,2,2 - trifluoroethane (Trichlorofluoroethane, Freon 113) | 76-13-1 | 2016 | NA |  | 900 | Csat |  | NA | NA | NA | [9 empty] | Based on Csat. A concentration > Csat indicates potential for free product in soil.
1,2,3-Trichloropropane | 96-18-4 | 2022 | NA |  | 0.053 | Cancer |  | 0 | 0 |  |  |  | 0 | 0 |  | 0
1,2,3-Trimethylbenzene | 526-73-8 | 2022 | NA |  | 140 | Noncancer |  | 0 | NA | 0
1,2,4-Trimethylbenzene | 95-63-6 | 2021 | NA |  | 140 | Noncancer |  | 0 | NA | 0
1,3,5-Trimethylbenzene | 108-67-8 | 2021 | NA |  | 140 | Noncancer |  | 0 | NA | 0
Vinyl chloride | 75-01-4 | 2021 | NA |  | 0.071 | Cancer |  | 0 | 0 |  |  |  |  | 0
Xylenes (mixed) | 1330-20-7 | 2016 | NA |  | 260 | Csat |  | NA | NA | NA |  |  | NA |  | NA |  |  |  |  | Based on Csat. A concentration > Csat indicates potential for free product in soil.
Non and Semi Volatile Organics
Aniline | 62-53-3 | 2022 | NA |  | 35 | Noncancer |  | 0 | 0 |  | 0 | 0
Benzoic acid | 65-85-0 | 2022 | NA |  | 54000 | Noncancer |  | 0 | NA
Benzyl alcohol | 100-51-6 | 2016 | NA |  | 1300 | Noncancer |  | 0 | NA
Bis(2-chloroethoxy)methane | 111-91-1 | 2022 | NA |  | 40 | Noncancer |  | 0 | NA |  |  |  |  | 0
Bis (2-chloroethyl) ether | 111-44-4 | 2016 | NA |  | 3.7 | Cancer |  | NA | 0
Bis(2-chloro-1-methylethyl) ether | 108-60-1 | 2022 | NA |  | 880 | Noncancer |  | 0 | NA |  | 0
Bromoform (tribromomethane) | 75-25-2 | 2022 | NA |  | 370 | Cancer |  | 0 | 0 |  |  |  |  | 0
Butyl benzylphthalate | 85-68-7 | 2016 | NA |  | 2000 | Noncancer |  | 0 | NA | [5 empty] | 0 |  |  |  | 0
Caprolactam | 105-60-2 | 2022 | NA |  | 210 | Noncancer |  | 0 | NA | [5 empty] | 0 | 0
p-Chloroaniline | 106-47-8 | 2022 | NA |  | 6.7 | Noncancer |  | 0 | 0 |  | 0
2-Chlorophenol | 95-57-8 | 2022 | NA |  | 110 | Noncancer |  | 0 | NA | [5 empty] | 0
Dibenzofuran (unsubstituted) | 132-64-9 | 2016 | NA |  | 22 | Noncancer |  | 0 | NA
1,4-Dibromobenzene | 106-37-6 | 2021 | NA |  | 220 | Noncancer |  | 0 | NA |  |  |  |  | 0
Dibromochloromethane | 124-48-1 | 2022 | NA |  | 94 | Cancer |  | 0 | 0 |  |  |  |  | 0
Dibutyl phthalate (Di-n-butyl phthalate) | 84-74-2 | 2022 | NA |  | 310 | Noncancer |  | 0 | NA | [5 empty] | 0
1,2-Dichlorobenzene | 95-50-1 | 2016 | NA |  | 380 | Csat |  | NA | NA | [10 empty] | Based on Csat. A concentration > Csat indicates potential for free product in soil.
1,3-Dichlorobenzene | 541-73-1 | 2016 | NA |  | 300 | Csat |  | NA | NA | [10 empty] | Based on Csat. A concentration > Csat indicates potential for free product in soil.
1,4-Dichlorobenzene | 106-46-7 | 2021 | NA |  | 56 | Cancer |  | 0 | 0 | 0 | 0 | 0 | 0 | 0 | 0 | 0 |  |  | 0
3,3-Dichlorobenzidine | 91-94-1 | 2022 | NA |  | 9.9 | Cancer |  | NA | 0
2,4-Dichlorophenol | 120-83-2 | 2016 | NA |  | 40 | Noncancer |  | 0 | NA |  |  | 0
Diethyl phthalate | 84-66-2 | 2022 | NA |  | 11000 | Noncancer |  | 0 | NA
1,2-Dinitrobenzene | 528-29-0 | 2022 | NA |  | 1.3 | Noncancer |  | 0 | NA |  |  | 0
1,4-Dinitrobenzene | 100-25-4 | 2022 | NA |  | 1.3 | Noncancer |  | 0 | NA |  |  | 0
2,4-Dinitrophenol | 51-28-5 | 2022 | NA |  | 27 | Noncancer |  | 0 | NA
Diphenylamine | 122-39-4 | 2016 | NA |  | 330 | Noncancer |  | 0 | NA |  |  |  | 0 | 0
Di(2-ethylhexyl)phthalate (bis-2-ethylhexyl phthalate) | 117-81-7 | 2022 | NA |  | 330 | Cancer |  | 0 | 0 | [5 empty] | 0
2,4-Dimethylphenol | 105-67-9 | 2022 | NA |  | 270 | Noncancer |  | 0 | NA | 0 | 0
Di - n - octyl phthalate | 117-84-0 | 2022 | NA |  | 130 | Noncancer |  | 0 | NA |  |  |  |  | 0
1,4-Dioxane | 123-91-1 | 2022 | NA |  | 15 | Cancer |  | 0 | 0 |  |  |  | 0 | 0 |  | 0
Ethylene glycol | 107-21-1 | 2021 | NA |  | 3600 | Noncancer |  | 0 | NA |  |  |  | 0 |  | 0 | 0
Formaldehyde | 50-00-0 | 2021 | NA |  | 290 | Noncancer |  | 0 | NA |  |  |  |  | 0 |  | 0
Furfural | 98-01-1 | 2022 | NA |  | 66 | Noncancer |  | 0 | NA |  |  |  |  | 0
Hexachlorobenzene | 118-74-1 | 2022 | NA |  | 0.22 | Noncancer |  | 0 | 0 | [5 empty] | 0
Hexachlorobutadiene | 87-68-3 | 2016 | NA |  | 17 | Csat |  | NA | NA |  |  |  | NA | [6 empty] | Based on Csat. A concentration > Csat indicates potential for free product in soil.
Hexachlorocyclopentadiene | 77-47-4 | 2016 | NA |  | 0.94 | Noncancer |  | 0 | NA | [6 empty] | 0
Hexachloroethane | 67-72-1 | 2022 | NA |  | 14 | Noncancer |  | 0 | 0 | 0 |  |  | 0
Hexamethylphosphoramide | 680-31-9 | 2022 | NA |  | 5.4 | Noncancer |  | 0 | NA | [6 empty] | 0
Isophorone | 78-59-1 | 2016 | NA |  | 2600 | Noncancer |  | 0 | 0 |  |  |  | 0 | 0 | 0
Maleic anhydride | 108-31-6 | 2022 | NA |  | 13 | Noncancer |  | 0 | NA |  |  |  | 0 |  |  | 0
Malononitrile | 109-77-3 | 2022 | NA |  | 1.3 | Noncancer |  | 0 | NA |  |  |  |  | 0
Methanol | 67-56-1 | 2016 | NA |  | 37000 | Noncancer |  | 0 | NA | 0 |  |  |  |  | 0
4,4'-Methylenebis (2-chloroaniline) | 101-14-4 | 2022 | NA |  | 9 | Cancer |  | 0 | 0 |  |  |  |  | 0
2-Methylphenol (o-cresol) | 95-48-7 | 2016 | NA |  | 660 | Noncancer |  | 0 | NA | 0
3-Methylphenol (m-cresol) | 108-39-4 | 2016 | NA |  | 660 | Noncancer |  | 0 | NA | 0
4-Methylphenol (p-cresol) | 106-44-5 | 2022 | NA |  | 270 | Noncancer |  | 0 | NA | 0 | [5 empty] | 0
Nitrobenzene | 98-95-3 | 2022 | NA |  | 38 | Noncancer |  | 0 | 0 | 0 | 0 |  |  |  |  | 0
4-Nitrophenol | 100-02-7 | 2016 | NA |  | 110 | Noncancer |  | 0 | NA
N-Nitroso-di-n-propylamine | 621-64-7 | 2022 | NA |  | 0.58 | Cancer |  | NA | 0
N-Nitrosodiethylamine | 55-18-5 | 2022 | NA |  | 0.0057 | Cancer |  | NA | 0
N-Nitrosodimethylamine (NDMA) | 62-75-9 | 2022 | NA |  | 0.051 | Cancer |  | 0 | 0 | [5 empty] | 0
N-Nitrosodiphenylamine | 86-30-6 | 2022 | NA |  | 890 | Cancer |  | NA | 0
Pentachlorobenzene | 608-93-5 | 2022 | NA |  | 18 | Noncancer |  | 0 | NA |  |  |  | 0 | 0
Pentachlorophenol (PCP) | 87-86-5 | 2022 | 5.2 |  | 8.8 | Cancer |  | 0 | 0 |  |  | 0 |  | 0 | 0 |  |  |  | 0
Perfluorobutanesulfonic acid (PFBS) | 375-73-5 | 2022 | NA |  | 1.1 | Noncancer |  | 0 | NA | [9 empty] | 0
Perfluorobutanoic acid (PFBA) | 375-22-4 | 2022 | NA |  | 49 | Noncancer |  | 0 | NA |  | 0 |  |  | 0 | 0 |  |  |  | 0
Perfluorooctanesulfonic acid (PFOS) | 1763-23-1 | 2024 | NA |  | 0.013 | Noncancer |  | 0 | 0 |  |  | 0 |  | 0 | 0
Perfluorooctanoic acid (PFOA) | 335-67-1 | 2024 | NA |  | 0.00036 | Cancer |  | 0 | 0 |  |  | 0 |  | 0 | 0
Perfluorohexanesulfonic acid (PFHxS) | 355-46-4 | 2019 | NA |  | 0.13 | Noncancer |  | 0 | NA |  |  |  |  | 0 |  |  |  |  | 0
Perfluorohexanoic acid (PFHxA) | 307-24-4 | 2022 | NA |  | 1.9 | Noncancer |  | 0 | NA |  |  |  |  | 0 |  | 0
Hexafluoropropylene Oxide Dimer Acid (HFPO-DA) | 13252-13-6 | 2023 | NA |  | 0.066 | Noncancer |  | 0 | NA |  |  |  |  | 0
Phenol | 108-95-2 | 2022 | 1300 |  | 3600 | Noncancer |  | 0 | NA | 0 | 0 |  | 0 | 0 | 0
Phthalic anhydride | 85-44-9 | 2022 | NA |  | 430 | Noncancer |  | 0 | NA |  |  |  | 0 |  |  | 0
Propargyl alcohol | 107-19-7 | 2022 | NA |  | 44 | Noncancer |  | 0 | NA |  |  |  | 0 | 0
1,2,4,5-Tetrachlorobenzene | 95-94-3 | 2022 | NA |  | 0.66 | Noncancer |  | 0 | NA | [9 empty] | 0
2,3,4,6-Tetrachlorophenol | 58-90-2 | 2016 | NA |  | 400 | Noncancer |  | 0 | NA |  |  |  |  | 0
2,4,5-Trichlorophenol | 95-95-4 | 2016 | NA |  | 1300 | Noncancer |  | 0 | NA |  |  |  | 0 | 0
2,4,6-Trichlorophenol | 88-06-2 | 2016 | NA |  | 13 | Noncancer |  | 0 | 0 | [5 empty] | 0
Polycyclic Aromatic Hydrocarbons
Acenaphthene | 83-32-9 | 2022 | NA |  | 460 | Noncancer |  | 0 | NA |  |  |  |  | 0
Anthracene | 120-12-7 | 2021 | NA |  | 2800 | Noncancer |  | 0 | NA
Benzo[a]pyrene (BaP equivalents) 9 | 50-32-8 | 2019 | NA |  | 2 | BTV |  | NA | NA | NA |  |  |  |  | NA
2-Chloronaphthalene | 91-58-7 | 2022 | NA |  | 1800 | Noncancer |  | 0 | NA |  |  |  |  | 0 |  | 0
Fluoranthene | 206-44-0 | 2022 | NA |  | 210 | Noncancer |  | 0 | NA |  |  |  | 0 | 0
Fluorene | 86-73-7 | 2021 | NA |  | 390 | Noncancer |  | 0 | NA |  | 0 | 0
1-methylnaphthalene | 90-12-0 | 2022 | NA |  | 270 | Cancer |  | 0 | 0 | [6 empty] | 0
2-Methylnaphthalene | 91-57-6 | 2016 | NA |  | 39 | Noncancer |  | 0 | NA | [6 empty] | 0
Perylene | 198-55-0 | 2024 | NA |  | 1.1 | Noncancer |  | 0 | NA | 0 |  |  |  |  | 0
Pyrene | 129-00-0 | 2021 | NA |  | 220 | Noncancer |  | 0 | NA |  |  |  | 0
Quinoline | 91-22-5 | 2016 | NA |  | 1.4 | Cancer |  | 0 | 0 |  | 0 | 0 | 0 | 0 |  | 0
Polychlorinated Biphenyls
PCBs (Polychlorinated Biphenyls) | 1336-36-3 | 2022 | NA |  | 0.82 | Noncancer |  | 0 | 0 | [5 empty] | 0
Pesticides 12
Aldrin | 309-00-2 | 2016 | NA |  | 0.45 | Cancer |  | 0 | 0 |  |  |  |  | 0
Carbazole | 86-74-8 | 2022 | NA |  | 230 | Cancer |  | NA | 0
Chloramben | 133-90-4 | 2016 | NA |  | 200 | Noncancer |  | 0 | NA |  |  |  |  | 0
Chlordane | 12789-03-6 | 2022 | NA |  | 9.6 | Noncancer |  | 0 | 0 |  |  |  |  | 0
4,4-DDD (Dichlorodiphenyldichloroethane) | 72-54-8 | 2023 | NA |  | 6.7 | Noncancer |  | 0 | 0
4,4-DDE | 72-55-9 | 2023 | NA |  | 11 | Noncancer |  | 0 | 0
4,4-DDT | 50-29-3 | 2022 | NA |  | 7.4 | Noncancer |  | 0 | 0 |  |  |  |  | 0
Diazinon | 333-41-5 | 2022 | NA |  | 9.4 | Noncancer |  | 0 | NA | 0
Dieldrin | 60-57-1 | 2016 | NA |  | 0.11 | Cancer |  | 0 | 0 | 0 |  |  |  | 0
Endosulfan | 115-29-7 | 2021 | NA |  | 130 | Noncancer |  | 0 | NA | 0 | 0 |  | 0
Endrin | 72-20-8 | 2016 | NA |  | 4 | Noncancer |  | 0 | NA | 0 |  |  |  | 0
Heptachlor | 76-44-8 | 2016 | NA |  | 1.6 | Cancer |  | 0 | 0 |  |  | 0
Heptachlor epoxide | 1024-57-3 | 2016 | NA |  | 0.28 | Noncancer |  | 0 | 0 |  |  |  |  | 0
alpha-Hexachlorocyclohexane (alpha-BHC or alpha-HCH, Hexachlorocyclohexane- Alpha isomer) | 319-84-6 | 2022 | NA |  | 0.7 | Cancer |  | 0 | 0 |  |  |  |  | 0
beta-Hexachlorocyclohexane (beta-BHC or beta-HCH) | 319-85-7 | 2016 | NA |  | 2.5 | Cancer |  | NA | 0
gamma-Hexachlorocyclohexane (gamma-BHC, Lindane) | 58-89-9 | 2022 | NA |  | 0.15 | Noncancer |  | 0 | 0 |  |  | 0
Hexachlorocyclohexane, technical grade | 608-73-1 | 2016 | NA |  | 1.1 | Cancer |  | NA | 0
2-(2-Methyl-4-chlorophenoxy)propionic acid (MCPP) | 93-65-2 | 2016 | NA |  | 13 | Noncancer |  | 0 | NA |  |  |  | 0
Toxaphene | 8001-35-2 | 2022 | NA |  | 1.2 | Noncancer |  | 0 | 0 | [9 empty] | 0
Dioxins and Furans
TCDD (2,3,7,8-) (2,3,7,8 TCDD equivalents, 2,3,7,8-Tetrachlorodibenzo-p-dioxin) 9 | 1746-01-6 | 2021 | NA |  | 7e-06 | BTV |  | NA | NA |  | NA |  |  | NA | NA | NA
Explosives
Cyclotrimethylenetrinitramine (RDX) | 121-82-4 | 2022 | NA |  | 61 | Noncancer |  | 0 | 0 | 0
1,3-Dinitrobenzene (1,3-DNB ) | 99-65-0 | 2016 | NA |  | 1.3 | Noncancer |  | 0 | NA |  | 0 | 0
2,4-Dinitrotolulene (2,4-DNT) | 121-14-2 | 2016 | NA |  | 14 | Cancer |  | 0 | 0 | 0 | 0 |  |  | 0
2,6-Dinitrotolulene (2,6-DNT) | 606-20-2 | 2016 | NA |  | 3 | Cancer |  | 0 | 0 |  | 0
DNT Mixture (2,4- and 2,6-) | 25321-14-6 | 2022 | NA |  | 6.7 | Cancer |  | 0 | 0 |  |  |  |  | 0
Octogen (HMX) (Octahydro‐1,3,5,7‐tetranitro‐1,3,5,7‐tetra, cyclotetramethylene tetranitramine) | 2691-41-0 | 2022 | NA |  | 770 | Noncancer |  | 0 | NA |  |  |  |  | 0
1,3,5-Trinitrobenzene (1,3,5-TNB) | 99-35-4 | 2016 | NA |  | 450 | Noncancer |  | 0 | NA |  | 0 | 0
2,4,6-Trinitrotoluene (2,4,6-TNT) | 118-96-7 | 2022 | NA |  | 7.4 | Noncancer |  | 0 | 0 |  |  |  |  | 0
Additivity Calculation by Cancer and Noncancer Target Endpoints 16, 17 | [8 empty] | 0 | 0 | 0 | 0 | 0 | 0 | 0 | 0 | 0 | 0 | 0
1 - If an acute SRV was derived it will be listed in this column. The maximum concentration should be compared to the Acute SRV. Exceedance of the acute SRV does NOT indicate that an acute risk exits. If an exceedance occurs, contact the MPCA project manager to determine if an acute risk exits and if immediate action is necessary.
2 - Chronic SRVs are compared to 95% upper confidence limit (95% UCL) of the mean concentrations when possible. Maximum concentrations should be used under the following circumstances: comparing to a BTV, using composite or incremental samples, 95% UCL of mean is larger than maximum or 95% UCL of mean cannot be calculated.
3 - In general, site hazard quotients (HQ) for individual chemicals should not exceed 1.
4 - In general, site excess lifetime cancer risk (ELCR) for individual chemicals should not exceed 1E-05.
5 - Nickel toxicity values are based on the most conservative toxicity value available from the following forms: nickel & compounds, nickel oxide, nickel soluble salts, nickel carbonyl and nickel subsulfide. If a site is contaminated with one of these specific forms of nickel, a site specific SRV based on the toxicity data specific to that form may be derived.
6 - Titanium toxicity values are based on the form with the most conservative toxicity value, titanium tetrachloride. If a site is contaminated with another form (titanium & compounds, titanium dioxide), a site specific SRV may be derived using toxicity values applicable to that form.
7 - Vanadium toxicity values are based on vanadium & compounds and are not applicable to vanadium pentoxide. Vanadium pentoxide may be present at sites with a history of production of the following: mining and processing of vanadium alloys and compound, extraction from slag, auto catalytic converters, electric furnace steel, welding rods, permanent magnet, pigments and glasses for ceramics, textiles and printing (catalyst), tar oils, ultraviolet filter glass, photographic developers and depolarizers, cleaning and maintenance of furnaces, boilers, gas turbines. If there is potential that vanadium pentoxide is present at a site, please contact the MPCA risk assessor for an appropriate vanadium pentoxide specific SRV.
8 - Zinc toxicity values are based on zinc & compounds and are not applicable to zinc phosphide. Zinc phosphide may be present at sites with a history of rodenticide or insecticide use, orchards, agriculture. If there is potential that zinc phosphide is present at a site, please contact the MPCA risk assessor for an appropriate zinc phosphide specific SRV.
9 - Values that are highlighted in orange are Background Threshold Values (BTVs) and are not calculated health based SRVs. The calculated SRVs were determined to be below background values. Please refer to the "Background Threshold Value Evaluation" document for additional information. It is not appropriate to include BTVs in additivity calculations. Arsenic acute SRV is set to BTV.
10 - BTV for thallium is based on EPA reanalyzed samples (refer to BTV Evaluation document for additional information). There is a higher amount of uncertainty associated with this dataset because many detect concentrations are close to the reporting limit. Contact the MPCA program manager and risk assessor if a site-specific BTV is needed.
11 - BTVs for aluminum and vanadium are based on EPA reanalyzed samples (refer to BTV Evaluation document for additional information). If samples at remediation sites will be analyzed using other methods (e.g., USGS methods), a background value based on the USGS dataset (BTV Evaluation document) may be more appropriate. Contact the MPCA program manager and risk assessor to determine an appropriate BTV if EPA methods will not be used.
12 - Minnesota Department of Agriculture (MDA) is the lead regulatory agency for agricultural chemicals. MDA has developed soil cleanup goals for a number of chemicals that are not included here; refer to their guidance for more information (https://www.mda.state.mn.us/pesticide-fertilizer/guidance-document-19-soil-cleanup-goals). MDA should be consulted if agricultural chemicals are present on site.
13 - SRV is based on the type of value listed in this column. cancer = Cancer SRV, noncancer = noncancer SRV, Csat = soil saturation concentration, Max Limit = maximum contaminant limit. Please see SRV TSD for additional information.
14 - When it is necessary to round an exposure concentration to compare to a SRV or BTV, the concentration should be rounded up or down following the accepted mathematical procedure. The last digit in the concentration past the last digit in the SRV is rounded down if it is less than 5 and rounded up if it is equal to or greater than 5.
15 - SRVs last changed during the year indicated in this column. SRVs typically change due to incorporation of new toxicity values; however, in some instances incorporating new toxicity values may not result in a change to the final calculated SRV. In these cases, the year in this column would not change even though the toxicity values have been updated. Refer to the 'Chemical Info' tab for a full summary of toxicity values used. SRVs can also change due to updates to exposure assumptions and/or chemical physicochemical properties.
16 - Hazard Index (HI, total noncancer risk) provides an estimate of additive noncancer risk from all noncancer chemicals present at the site that impact the same human health endpoint. Individual noncancer HQs impacting the same endpoint are summed to calculate an HI for that endpoint. The HI is calculated at the bottom of the table under "Additivity Calculation". A site HI less than or equal to 1 indicates there are no unacceptable risks to human health.
17 - Site Combined ELCR (total cancer risk) provides an estimate of additive cancer risks from all cancer chemicals present at the site. ELCRs from individual chemicals are summed and displayed at the bottom of the ELCR column. A site Combined ELCR less than or equal to 1E-05 indicates there are no unacceptable risks to human health.
Cns/Pns - Central nervous system/Peripheral nervous system
Cv/Bld - Cardiovascular/Blood system
Imm - Immune system
Kid - Kidney
Liv/Gi - Liver, Gastrointestinal system
Dev/Rep - Developmental/Reproductive system
Res - Respiratory system
Ske - Skeletal system
Ski - Skin
Thy - Thyroid

## Com-Ind Equations
Commercial/Industrial SRVs (mg/kg) |  |  |  | Adult Surface Area
Adult Surface Area (SA) - Average Male and Female, EPA 2011, Table 7-2
Equation 10. Commercial/Industrial Cancer Soil Reference Value (SRV) |  |  |  | Age years | Mean Surface Area
[5 empty] | Head m2 | Arms m2 | Hands m2 | Legs m2 | Feet m2 | Forearms m2 | Lower Legs m2
|  |  |  | Adult Male 21+ | 0.136 | 0.314 | 0.107 | 0.682 | 0.137 | 0.148 | 0.268
|  |  |  | Adult Female 21+ | 0.114 | 0.237 | 0.0889 | 0.598 | 0.122 | 0.11139 | 0.23322
|  |  |  | Male and Female | 0.125 | 0.2755 | 0.09795 | 0.64 | 0.1295 | 0.1297 | 0.25061
|  |  |  | 16<21 | 0.075 | 0.269 | 0.083 | 0.543 | 0.112 | 0.10222 | 0.21177 | Calculations for 16<21 are provided in Res-Rec Equations tab.
|  |  |  | 16<26 | 0.1 | 0.27225 | 0.090475 | 0.5915 | 0.12075 | 0.11596 | 0.23119
The mean SA lower legs calculated to be 2505 cm2 by EPA since they do not carry decimals forward. For consistency purposes 2505 (not 2506) will be used in MPCA's SA calculations.
Exposure Parameter | Value | Units | Reference
CR-Cancer Risk | 1e-05 | none | MPCA Cancer Risk | Calculated Ratios - Forearms and Lower Legs, EPA 2011, Table 7-12
AT-Averaging Time | 25550 | days | 70 * 365 days/year | Body Part | Men m2 | Percent Men | Percent Women | Women m2
CSF-Cancer Slope Factor | chemical-specific | (mg/kg-day)-1 | Refer to "Chemical Info" worksheet | Forearms | 0.148 | 0.47134 | 0.47 | 0.11139
RBA-Relative Bioavailability | chemical-specific | none | Refer to "Chemical Info" worksheet | Lower Legs | 0.268 | 0.39296 | 0.39 | 0.23322
EFing-Exposure Frequency Ingestion - Non VOCs | 250 | days/year | EPA 2014, MPCA 2021
EFing-Exposure Frequency Ingestion - VOCs | 180 | days/year | EPA 2014, MPCA 2021 | Surface Area Calculations - Without Carrying Decimals Forward - Used for Derivation of SRVs
EFder-Exposure Frequency Dermal | 180 | days/year | EPA 2014, MPCA 2021 | Age years | Head cm2 | Forearms cm2 | Hands cm2 | Lower Legs cm2 | Feet cm2 | Total cm2
EFinh-Exposure Frequency Inhalation | 180 | days/year | EPA 2014, MPCA 2021
ETinh-Exposure Time Inhalation | 0.41667 | 10/24 hours | 10 hours a day; MDH recommendation (MPCA 2021b)
CF-Conversion Factor | 1e-06 | mg/kg | None | Adult | 1250 | 1297 | 980 | 2505 | 1295 | 7327
CF2-Conversion Factor | 1000 | μg/kg | None | Adult | 1250 | 1297 | 980 | 2505 | NA | 6032
ED-Exposure Duration | 25 | years | EPA 2014 | Worker | 1250 | 1297 | 980 | NA | NA | 3527
IR-Ingestion Rate | 100 | mg/day | EPA 2014 | 16<21 | 750 | 1022 | 830 | 2118 | 1120 | 5840 | Calculations for 16<21 are provided in Res-Rec Equations tab.
BW-Body Weight | 80 | kg | EPA 2014 | 16<26 | 1000 | 1160 | 905 | 2312 | 1208 | 6585
ABSgi-Gastrointestinal Absorption | chemical-specific | none | Refer to "Chemical Info" worksheet | EPA does not include feet in their calculation for a resident adult. MPCA includes feet and has calculated a SA for an adult of 7,327 cm2.
ABSd-Dermal Absorption | chemical-specific | none | Refer to "Chemical Info" worksheet | MPCA uses a 16<26 years SA of 6,585 cm2 for the residential cancer calculations.
AF-Adherence Factor | 0.12 | mg/cm2 | EPA 2014
SA-Surface Area | 3527 | cm2 | EPA 2014, EPA 2011, MPCA 2021a
IUR-Inhalation Unit Risk | chemical-specific | (µg/m3)-1 | Refer to "Chemical Info" worksheet
1/30 yr VF-Volatilization Factor | chemical-specific | m3/kg | EPA 2002, MPCA 2021, Standard or Mass Limit
1/PF-Particulate Emission Factor | 1.4714e-09 | m3/kg | EPA 2002
Equation 11. Commercial/Industrial Noncancer Chronic Soil Reference Value (SRV)
Exposure Parameter | Value | Units | Reference
HQ-Hazard Quotient (Includes RSC * of 0.2, HQ of 1) | 0.2 | none | MPCA Noncancer Chronic Risk
IR-Ingestion Rate | 100 | mg/day | EPA 2014
RBA-Relative Bioavailability | chemical-specific | none | Refer to "Chemical Info" worksheet
CF-Conversion Factor | 1e-06 | mg/kg | None
ED-Exposure Duration | 25 | years | EPA 2014
EFing-Exposure Frequency Ingestion - Non VOCs | 250 | days/year | EPA 2014, MPCA 2021
EFing-Exposure Frequency Ingestion - VOCs | 180 | days/year | EPA 2014, MPCA 2021
EFder-Exposure Frequency Dermal | 180 | days/year | EPA 2014, MPCA 2021
EFinh-Exposure Frequency Inhalation | 180 | days/year | EPA 2014, MPCA 2021
ETinh-Exposure Time Inhalation | 0.41667 | 10/24 hours | 10 hours a day; MDH recommendation (MPCA 2021b)
BW-Body Weight | 80 | kg | EPA 2014
AT-Averaging Time | 9125 | days | ED * 365 days/year
RfD-Reference Dose | chemical-specific | mg/kg-day | Refer to "Chemical Info" worksheet
SA-Surface Area | 3527 | cm2 | EPA 2014, EPA 2011, MPCA 2021a
AF-Adherence Factor | 0.12 | mg/cm2 | EPA 2014
ABSd-Dermal Absorption | chemical-specific | none | Refer to "Chemical Info" worksheet
ABSgi-Gastrointestinal Absorption | chemical-specific | none | Refer to "Chemical Info" worksheet
1/30 yr VF-Volatilization Factor | chemical-specific | m3/kg | EPA 2002, MPCA 2021, Standard or Mass Limit
1/PF-Particulate Emission Factor | 1.4714e-09 | m3/kg | EPA 2002
RfC-Reference concentration | chemical-specific | mg/m3 | Refer to "Chemical Info" worksheet
* RSC - Relative Source Contribution of 0.2 is included to account for exposure to the same chemical in other media or at other locations.
Equation 12. Volatilization Factor (VF) - Standard
Exposure Parameter | Value | Units | Reference
Q/C-Inverse of mean concentration* | 93.77 | g/m2-s / kg/m3 | EPA 2002
Da-Apparent Diffusitivity | chemical-specific | cm2/s | EPA 2002, refer to equation below
T-Time of Exposure Interval | 946080000 | s | EPA 2002, MPCA 2021, 30 years
pb-Dry Soil Bulk Density | 1.5 | g/cm3 | EPA 2002
*Inverse of mean concentration at the center of a 0.5 acre square source
Equation 13. Volatilization Factor (VF) - Mass Limit
Exposure Parameter | Value | Units | Reference
Q/C-Inverse of mean concentration* | 93.77 | g/m2-s / kg/m3 | EPA 2002
T-Time of Exposure Interval | 30 | years | EPA 2002, MPCA 2021, 30 years
pb-Dry Soil Bulk Density | 1.5 | g/cm3 | EPA 2002
ds-Average depth of source (thickness of contamination) | 3.6576 | m | MPCA 2021 - 12 feet default
*Inverse of mean concentration at the center of a 0.5 acre square source
Equation 14. Apparent Diffusivity (Da)
Exposure Parameter | Value | Units | Reference
Oa-Air Filled Soil Porosity | 0.28 | Lair/Lsoil | EPA 2002, n-Ow, 0.43-0.15
Di-Diffusivity in Air | chemical-specific | cm2/s | Refer to "Chemical Info" worksheet
H'-Henry's Law Dimensionless Constant | chemical-specific | none | Refer to "Chemical Info" worksheet, multiply by 41
Ow-Water Filled Soil Porosity | 0.15 | Lwater/Lsoil | EPA 2002
Dw-Diffusivity in Water | chemical-specific | cm2/s | Refer to "Chemical Info" worksheet
n-Total Soil Porosity | 0.43396 | Lpore/Lsoil | EPA 2002, 1-(pb/ps), 1-(1.5/2.65)
ps-Soil Particle Density | 2.65 | g/cm3 | EPA 2002
pb-Dry Soil Bulk Density | 1.5 | g/cm3 | EPA 2002
Kd-Soil Water Partition Coefficient | chemical-specific | cm3/g | Refer to "Chemical Info" worksheet, Koc * foc
Koc-Soil Organic Carbon Partition Coefficient | chemical-specific | cm3/g | Refer to "Chemical Info" worksheet
foc-Fraction of Organic Carbon in soil | 0.006 | g/g | EPA 2002 (0.6%)
Equation 15. Particulate Emission Factor (PF)
Exposure Parameter | Value | Units | Reference
Q/C-Inverse of mean concentration* | 93.77 | g/m2-s / kg/m3 | EPA 2002
V-Fraction of Vegetative Cover | 0 | 0% | MPCA 2021
Um-Mean Annual Windspeed | 4.69 | m/s | EPA 2002
Ut-Equivalent Threshold Value* | 11.32 | m/s | EPA 2002
F(x)-Function Dependent on Um/Ut** | 0.194 | none | EPA 2002
*Ut-Equivalent threshold value of windspeed at 7 m
**Derived using Cowhert et al. 1985
Equation 16. Soil Saturation Limit (Csat)
Exposure Parameter | Value | Units | Reference
S-Solubility in Water | chemical-specific | mg/L-water | Refer to "Chemical Info" worksheet
pb-Dry Soil Bulk Density | 1.5 | kg/L | EPA 2002
Kd-Soil Water Partition Coefficient | chemical-specific | L/kg | Refer to "Chemical Info" worksheet, Koc * foc
foc-Fraction of Organic Carbon in soil | 0.006 | g/g | EPA 2002 (0.6%)
Ow-Water Filled Soil Porosity | 0.15 | Lwater/Lsoil | EPA 2002
H'-Henry's Law Dimensionless Constant | chemical-specific | none | Refer to "Chemical Info" worksheet, multiply by 41
Oa-Air Filled Soil Porosity | 0.28 | Lair/Lsoil | EPA 2002, n-Ow, 0.43-0.15
n-Total Soil Porosity | 0.43396 | Lpore/Lsoil | EPA 2002, 1-(pb/ps), 1-(1.5/2.65)
ps-Soil Particle Density | 2.65 | kg/L | EPA 2002
EPA 2002. Supplemental Guidance for Developing Soil Screening Levels for Superfund Sites.
EPA 2011. Exposure Factors Handbook.
EPA 2014. Human Health Evaluation Manual, Supplemental Guidance: Update of Standard Default Exposure Factors.
MPCA 2021. Soil Reference Values Technical Support Document.
MPCA 2021a. Soil Reference Values (SRV) Spreadsheet, Com-Ind Equations tab.
MPCA 2021b. Intrusion Screening Values Technical Support Document.
Exposure assumptions in blue highlighting may be modified during a site-specific risk assessment but the modification must be made by a MPCA risk assessor.
𝑉𝐹=(𝑄/𝐶∗(3.14∗𝐷𝑎∗𝑇)^(1/2)∗0.0001)/(2∗𝑝𝑏∗𝐷𝑎)
𝑉𝐹=(𝑄/𝐶∗(𝑇∗(3.15∗〖10〗^7 𝑠/𝑦𝑟)))/(𝑝𝑏∗𝑑𝑠∗〖10〗^6 𝑔/𝑚𝑔)
𝐶𝑠𝑎𝑡=𝑆/𝑃𝑏∗(𝐾𝑑∗𝑝𝑏+𝑂𝑤+𝐻^′∗𝑂𝑎)
𝑆𝑅𝑉=𝐻𝑄/[({(𝐼𝑅∗𝑅𝐵𝐴∗𝐶𝐹∗𝐸𝐷∗𝐸𝐹𝑖𝑛𝑔)/(𝐵𝑊∗𝐴𝑇)}∕𝑅𝑓𝐷)+({(𝑆𝐴∗𝐴𝐹∗𝐶𝐹∗𝐸𝐹𝑑𝑒𝑟∗𝐸𝐷∗𝐴𝐵𝑆𝑑)/(𝐵𝑊∗𝐴𝑇)}∕{𝑅𝑓𝐷∗𝐴𝐵𝑆𝑔𝑖} )+({(𝐸𝐹𝑖𝑛ℎ∗𝐸𝐷∗𝐸𝑇𝑖𝑛ℎ∗(1/𝑃𝐹+1/𝑉𝐹))/𝐴𝑇}/𝑅𝑓𝐶)]

## Com-Ind Calculations
Chemical | CAS No. | Parameters |  |  |  |  | Cancer | [6 empty] | Noncancer Chronic | [6 empty] | Com/Ind Final Chronic SRV |  |  | Notes
|  | Particulate Emission Factor 1/PF (m3/kg) | Apparent Diffusivity Da (cm2/s) | Standard Volatilization Factor 1/VF 30 Year (m3/kg) | Mass Limit Volatilization Factor 1/VF 30 Year (m3/kg) | Soil Saturation Limit Csat (mg/kg) | Cancer Ingestion Pathway 1 | Cancer Dermal Pathway 2 | Standard VF Cancer Inhalation Pathway 3 | Mass Limit VF Cancer Inhalation Pathway 3 | Final Cancer Standard SRV (mg/kg) | Final Cancer Mass Limit SRV (mg/kg) | Final Cancer SRV (mg/kg) | Noncancer Chronic Ingestion Pathway 1 | Noncancer Chronic Dermal Pathway 2 | Standard VF Noncancer Chronic Inhalation Pathway 3 | Mass Limit VF Noncancer Chronic Inhalation Pathway 3 | Final Noncancer Chronic Standard SRV (mg/kg) | Final Noncancer Chronic Mass Limit SRV (mg/kg) | Final Noncancer Chronic SRV (mg/kg) | FINAL SRV (mg/kg) | FINAL SRV 2 Significant Figures (mg/kg) | Basis
Inorganics
Aluminum | 7429-90-5 | 1.4714e-09 | 0 | NA | NA | NA | NA | NA | NA | NA | NA | NA | NA | 8.5616e-07 | 0 | 6.0467e-08 | 6.0467e-08 | 218190.3148 | 218190.3148 | 218190.3148 | 218190.3148 | 100000 | Max Limit
Antimony | 7440-36-0 | 1.4714e-09 | 0 | NA | NA | NA | NA | NA | NA | NA | NA | NA | NA | 0.0021404 | 0 | 1.5117e-06 | 1.5117e-06 | 93.3741 | 93.3741 | 93.3741 | 93.3741 | 93 | Noncancer
Arsenic | 7440-38-2 | 1.4714e-09 | 0 | NA | NA | NA | 0.0070312 | 0.0010713 | 1.1863e-05 | 1.1863e-05 | 31.4871 | 31.4871 | 31.4871 | 0.14677 | 0.022363 | 2.0156e-05 | 2.0156e-05 | 1.1824 | 1.1824 | 1.1824 | 1.1824 | 1.2 | Noncancer
Barium | 7440-39-3 | 1.4714e-09 | 0 | NA | NA | NA | NA | NA | NA | NA | NA | NA | NA | 4.2808e-06 | 0 | 6.0467e-07 | 6.0467e-07 | 40937.5703 | 40937.5703 | 40937.5703 | 40937.5703 | 41000 | Noncancer
Beryllium | 7440-41-7 | 1.4714e-09 | 0 | NA | NA | NA | NA | NA | 6.6211e-06 | 6.6211e-06 | 38588.8049 | 38588.8049 | 38588.8049 | 0.00042808 | 0 | 0.00030233 | 0.00030233 | 273.8169 | 273.8169 | 273.8169 | 273.8169 | 270 | Noncancer
Boron | 7440-42-8 | 1.4714e-09 | 0 | NA | NA | NA | NA | NA | NA | NA | NA | NA | NA | 4.2808e-06 | 0 | 1.5117e-08 | 1.5117e-08 | 46555.6006 | 46555.6006 | 46555.6006 | 46555.6006 | 47000 | Noncancer
Cadmium | 7440-43-9 | 1.4714e-09 | 0 | NA | NA | NA | NA | NA | 4.9658e-06 | 4.9658e-06 | 51451.7399 | 51451.7399 | 51451.7399 | 0.0077833 | 0.00094873 | 3.0233e-05 | 3.0233e-05 | 22.8251 | 22.8251 | 22.8251 | 22.8251 | 23 | Noncancer
Chromium III | 16065-83-1 | 1.4714e-09 | 0 | NA | NA | NA | NA | NA | NA | NA | NA | NA | NA | 5.7078e-07 | 0 | NA | NA | 350400 | 350400 | 350400 | 350400 | 100000 | Max Limit
Chromium VI | 18540-29-9 | 1.4714e-09 | 0 | NA | NA | NA | 0.0039062 | 0 | 0.00023174 | 0.00023174 | 61.745 | 61.745 | 61.745 | 0.00028539 | 0 | 3.0233e-06 | 3.0233e-06 | 693.4537 | 693.4537 | 693.4537 | 61.745 | 62 | Cancer
Cobalt | 7440-48-4 | 1.4714e-09 | 0 | NA | NA | NA | NA | NA | 2.4829e-05 | 2.4829e-05 | 10290.348 | 10290.348 | 10290.348 | 0.0028539 | 0 | 5.0389e-05 | 5.0389e-05 | 68.8641 | 68.8641 | 68.8641 | 68.8641 | 69 | Noncancer
Copper | 7440-50-8 | 1.4714e-09 | 0 | NA | NA | NA | NA | NA | NA | NA | NA | NA | NA | 6.0293e-06 | 0 | NA | NA | 33171.2 | 33171.2 | 33171.2 | 33171.2 | 33000 | Noncancer
Copper cyanide | 544-92-3 | 1.4714e-09 | 0 | NA | NA | NA | NA | NA | NA | NA | NA | NA | NA | 0.00017123 | 0 | NA | NA | 1168 | 1168 | 1168 | 1168 | 1200 | Noncancer
Cyanide | 57-12-5 | 1.4714e-09 | 0.00037827 | 0.00011416 | 6.1914e-05 | 117818.9867 | NA | NA | NA | NA | NA | NA | NA | 0.0010274 | 0 | NA | NA | 194.6667 | 194.6667 | 194.6667 | 194.6667 | 190 | Noncancer
Fluorine (soluble fluoride) | 7782-41-4 | 1.4714e-09 | 0 | NA | NA | NA | NA | NA | NA | NA | NA | NA | NA | 1.4269e-05 | 0 | 2.3256e-08 | 2.3256e-08 | 13993.1938 | 13993.1938 | 13993.1938 | 13993.1938 | 14000 | Noncancer
Iron | 7439-89-6 | 1.4714e-09 | 0 | NA | NA | NA | NA | NA | NA | NA | NA | NA | NA | 1.2231e-06 | 0 | NA | NA | 163520 | 163520 | 163520 | 163520 | 100000 | Max Limit
Lead | 7439-92-1 | 1.4714e-09 | 0 | NA | NA | NA | NA | NA | NA | NA | NA | NA | NA | NA | NA | NA | NA | NA | NA | NA | NA | 460 | Noncancer | Based on EPA's Adult Lead Model
Lithium | 7439-93-2 | 1.4714e-09 | 0 | NA | NA | NA | NA | NA | NA | NA | NA | NA | NA | 0.00042808 | 0 | NA | NA | 467.2 | 467.2 | 467.2 | 467.2 | 470 | Noncancer
Manganese | 7439-96-5 | 1.4714e-09 | 0 | NA | NA | NA | NA | NA | NA | NA | NA | NA | NA | 1.8216e-05 | 0 | 1.5117e-06 | 1.5117e-06 | 10137.912 | 10137.912 | 10137.912 | 10137.912 | 10000 | Noncancer
Mercury (inorganic) | 7439-97-6 | 1.4714e-09 | 1.0577e-05 | 1.909e-05 | 6.1914e-05 | 3.13 | NA | NA | NA | NA | NA | NA | NA | 0.0020548 | 0 | 0.013076 | 0.042407 | 13.2184 | 4.4982 | 13.2184 | 3.13 | 3.1 | Csat
Methyl mercury | 22967-92-6 | 1.4714e-09 | 0 | NA | NA | NA | NA | NA | NA | NA | NA | NA | NA | 0.0085616 | 0.002609 | NA | NA | 17.904 | 17.904 | 17.904 | 17.904 | 18 | Noncancer
Molybdenum | 7439-98-7 | 1.4714e-09 | 0 | NA | NA | NA | NA | NA | NA | NA | NA | NA | NA | 0.00017123 | 0 | 1.5117e-07 | 1.5117e-07 | 1166.9698 | 1166.9698 | 1166.9698 | 1166.9698 | 1200 | Noncancer
Nickel 5 | various | 1.4714e-09 | 0 | NA | NA | NA | NA | NA | 6.6211e-07 | 6.6211e-07 | 385888.0495 | 385888.0495 | 385888.0495 | 7.7833e-05 | 0 | 2.1595e-05 | 2.1595e-05 | 2011.499 | 2011.499 | 2011.499 | 2011.499 | 2000 | Noncancer
Selenium | 7782-49-2 | 1.4714e-09 | 0 | NA | NA | NA | NA | NA | NA | NA | NA | NA | NA | 0.00017123 | 0 | 1.5117e-08 | 1.5117e-08 | 1167.8969 | 1167.8969 | 1167.8969 | 1167.8969 | 1200 | Noncancer
Silver | 7440-22-4 | 1.4714e-09 | 0 | NA | NA | NA | NA | NA | NA | NA | NA | NA | NA | 0.00017123 | 0 | NA | NA | 1168 | 1168 | 1168 | 1168 | 1200 | Noncancer
Strontium | 7440-24-6 | 1.4714e-09 | 0 | NA | NA | NA | NA | NA | NA | NA | NA | NA | NA | 1.9911e-06 | 0 | NA | NA | 100448 | 100448 | 100448 | 100448 | 100000 | Max Limit
Thallium | various | 1.4714e-09 | 0 | NA | NA | NA | NA | NA | NA | NA | NA | NA | NA | 0.085616 | 0 | NA | NA | 2.336 | 2.336 | 2.336 | 2.336 | 2.3 | Noncancer
Tin | various | 1.4714e-09 | 0 | NA | NA | NA | NA | NA | NA | NA | NA | NA | NA | 2.8539e-06 | 0 | NA | NA | 70080 | 70080 | 70080 | 70080 | 70000 | Noncancer
Titanium 6 | 7440-32-6 | 1.4714e-09 | 0 | NA | NA | NA | NA | NA | NA | NA | NA | NA | NA | NA | NA | 3.0233e-06 | 3.0233e-06 | 66152.2371 | 66152.2371 | 66152.2371 | 66152.2371 | 66000 | Noncancer
Vanadium (except vanadium pentoxide) 7 | 7440-62-2 | 1.4714e-09 | 0 | NA | NA | NA | NA | NA | NA | NA | NA | NA | NA | 0.012231 | 0 | 3.0233e-06 | 3.0233e-06 | 16.348 | 16.348 | 16.348 | 16.348 | 16 | Noncancer
Zinc (except zinc phosphide) 8 | 7440-66-6 | 1.4714e-09 | 0 | NA | NA | NA | NA | NA | NA | NA | NA | NA | NA | 2.8539e-06 | 0 | NA | NA | 70080 | 70080 | 70080 | 70080 | 70000 | Noncancer
Volatile Organics
Acetone | 67-64-1 | 1.4714e-09 | 6.8155e-05 | 4.8459e-05 | 6.1914e-05 | 114451.8667 | NA | NA | NA | NA | NA | NA | NA | 8.9339e-07 | 0 | NA | NA | 223866.6667 | 223866.6667 | 223866.6667 | 114451.8667 | 100000 | Max Limit
Acrylonitrile | 107-13-1 | 1.4714e-09 | 0.00021548 | 8.6164e-05 | 6.1914e-05 | 10481.2168 | 0.0030375 | 0 | 0.010986 | 0.0078941 | 18.2195 | 23.3726 | 23.3726 | 6.1644e-05 | 0 | 0.0088525 | 0.0063611 | 22.4362 | 31.1395 | 31.1395 | 23.3726 | 23 | Cancer
Allyl Chloride | 107-05-1 | 1.4714e-09 | 0.0050889 | 0.00041874 | 6.1914e-05 | 1421.4211 | 0.00011813 | 0 | 0.0047108 | 0.00069654 | 52.9106 | 313.627 | 313.627 | 1.2329e-05 | 0 | 0.086042 | 0.012722 | 2.3241 | 15.7054 | 15.7054 | 15.7054 | 16 | Noncancer
Benzene | 71-43-2 | 1.4714e-09 | 0.0010183 | 0.00018731 | 6.1914e-05 | 1820.924 | 0.00030938 | 0 | 0.0027394 | 0.0009055 | 83.8032 | 210.31 | 210.31 | 0.00047418 | 0 | 0.01283 | 0.0042407 | 15.0333 | 42.4187 | 42.4187 | 42.4187 | 42 | Noncancer
Bromobenzene | 108-86-1 | 1.4714e-09 | 0.0001817 | 7.9123e-05 | 6.1914e-05 | 678.9475 | NA | NA | NA | NA | NA | NA | NA | 7.7055e-05 | 0 | 0.00027097 | 0.00021204 | 574.6716 | 691.825 | 691.825 | 678.9475 | 680 | Csat
Bromodichloromethane | 75-27-4 | 1.4714e-09 | 0.00080968 | 0.00016703 | 6.1914e-05 | 930.6496 | 0.00019688 | 0 | NA | NA | 1297.7778 | 1297.7778 | 1297.7778 | 8.2192e-05 | 0 | NA | NA | 2433.3333 | 2433.3333 | 2433.3333 | 930.6496 | 930 | Csat
Bromomethane (methyl bromide) | 74-83-9 | 1.4714e-09 | 0.0065294 | 0.00047431 | 6.1914e-05 | 3579.5311 | NA | NA | NA | NA | NA | NA | NA | 0.00044031 | 0 | 0.024365 | 0.0031805 | 8.0627 | 55.2357 | 55.2357 | 55.2357 | 55 | Noncancer
Butanol, 1- or n- | 71-36-3 | 1.4714e-09 | 1.4207e-05 | 2.2125e-05 | 6.1914e-05 | 7640.4645 | NA | NA | NA | NA | NA | NA | NA | 6.1644e-06 | 0 | NA | NA | 32444.4444 | 32444.4444 | 32444.4444 | 7640.4645 | 7600 | Csat
tert-Butyl Alcohol (tBA) 4 | 75-65-0 | 1.4714e-09 | 1.5457e-05 | 2.3078e-05 | 6.1914e-05 |  | 2.8125e-06 | 0 | NA | NA | 90844.4444 | 90844.4444 | 90844.4444 | 1.5411e-06 | 0 | 9.484e-07 | 2.5444e-06 | 80337.4441 | 48953.3322 | 80337.4441 | 80337.4441 | 80000 | Noncancer
n-Butylbenzene | 104-51-8 | 1.4714e-09 | 0.00019192 | 8.1317e-05 | 6.1914e-05 | 107.5415 | NA | NA | NA | NA | NA | NA | NA | 1.2329e-05 | 0 | NA | NA | 16222.2222 | 16222.2222 | 16222.2222 | 107.5415 | 110 | Csat
sec-Butylbenzene | 135-98-8 | 1.4714e-09 | 0.00023563 | 9.0104e-05 | 6.1914e-05 | 144.6843 | NA | NA | NA | NA | NA | NA | NA | 6.1644e-06 | 0 | NA | NA | 32444.4444 | 32444.4444 | 32444.4444 | 144.6843 | 140 | Csat
tert-Butylbenzene | 98-06-6 | 1.4714e-09 | 0.00023494 | 8.9973e-05 | 6.1914e-05 | 183.1072 | NA | NA | NA | NA | NA | NA | NA | 6.1644e-06 | 0 | NA | NA | 32444.4444 | 32444.4444 | 32444.4444 | 183.1072 | 180 | Csat
Carbon Disulfide | 75-15-0 | 1.4714e-09 | 0.0093812 | 0.00056854 | 6.1914e-05 | 735.6701 | NA | NA | NA | NA | NA | NA | NA | 6.1644e-06 | 0 | 0.00016689 | 1.8174e-05 | 1155.7118 | 8217.309 | 8217.309 | 735.6701 | 740 | Csat
Carbon Tetrachloride | 56-23-5 | 1.4714e-09 | 0.0057217 | 0.00044401 | 6.1914e-05 | 455.6356 | 0.00039375 | 0 | 0.0049951 | 0.00069654 | 47.4129 | 234.3419 | 234.3419 | 0.0001868 | 0 | 0.00091234 | 0.00012722 | 181.9601 | 636.9003 | 636.9003 | 234.3419 | 230 | Cancer
Chlorobenzene | 108-90-7 | 1.4714e-09 | 0.00030621 | 0.00010272 | 6.1914e-05 | 760.5465 | NA | NA | NA | NA | NA | NA | NA | 3.0822e-05 | 0 | 0.00042212 | 0.00025444 | 441.556 | 701.1032 | 701.1032 | 701.1032 | 700 | Noncancer
Chloroethane (ethyl chloride) | 75-00-3 | 1.4714e-09 | 0.007613 | 0.00051216 | 6.1914e-05 | 2115.8777 | NA | NA | NA | NA | NA | NA | NA | NA | NA | 2.631e-05 | 3.1805e-06 | 7601.7818 | 62882.5066 | 62882.5066 | 2115.8777 | 2100 | Csat
Chloroform (trichloromethane) | 67-66-3 | 1.4714e-09 | 0.0018447 | 0.00025211 | 6.1914e-05 | 2536.1115 | NA | NA | NA | NA | NA | NA | NA | 3.0822e-05 | 0 | 0.00051804 | 0.00012722 | 364.3892 | 1265.4759 | 1265.4759 | 1265.4759 | 1300 | Noncancer
Chloromethane (methyl chloride) | 74-87-3 | 1.4714e-09 | 0.0092336 | 0.00056405 | 6.1914e-05 | 1313.0952 | NA | NA | NA | NA | NA | NA | NA | NA | NA | 0.0012878 | 0.00014136 | 155.3067 | 1414.8564 | 1414.8564 | 1313.0952 | 1300 | Csat
Chloroprene (Chloro-1,3-butadiene, 2-) | 126-99-8 | 1.4714e-09 | 0.011012 | 0.00061598 | 6.1914e-05 | 781.7686 | NA | NA | 0.34649 | 0.034827 | 0.7374 | 7.3363 | 7.3363 | 3.0822e-05 | 0 | 0.0063286 | 0.00063611 | 31.4496 | 299.8821 | 299.8821 | 7.3363 | 7.3 | Cancer
2-Chlorotoluene | 95-49-8 | 1.4714e-09 | 0.00019307 | 8.1561e-05 | 6.1914e-05 | 906.8462 | NA | NA | NA | NA | NA | NA | NA | 3.0822e-05 | 0 | NA | NA | 6488.8889 | 6488.8889 | 6488.8889 | 906.8462 | 910 | Csat
trans-Crotonaldehyde | 123-73-9 | 1.4714e-09 | 3.5591e-05 | 3.5018e-05 | 6.1914e-05 | 20074.0719 | 0.010687 | 0 | NA | NA | 23.9064 | 23.9064 | 23.9064 | 0.00061644 | 0 | NA | NA | 324.4444 | 324.4444 | 324.4444 | 23.9064 | 24 | Cancer
Cumene (isopropylbenzene) | 98-82-8 | 1.4714e-09 | 0.00033043 | 0.0001067 | 6.1914e-05 | 268.1761 | NA | NA | NA | NA | NA | NA | NA | 6.1644e-06 | 0 | 5.4812e-05 | 3.1805e-05 | 3279.9343 | 5267.3536 | 5267.3536 | 268.1761 | 270 | Csat
1,2-Dibromoethane (ethylene dibromide) | 106-93-4 | 1.4714e-09 | 0.00017039 | 7.6622e-05 | 6.1914e-05 | 1339.4669 | 0.02025 | 0 | 0.0862 | 0.069654 | 2.4002 | 2.8419 | 2.8419 | 0.00029354 | 0 | 0.0017494 | 0.0014136 | 97.8997 | 117.1569 | 117.1569 | 2.8419 | 2.8 | Cancer
Dibromomethane (methylene bromide) | 74-95-3 | 1.4714e-09 | 0.00039949 | 0.00011732 | 6.1914e-05 | 2816.3854 | NA | NA | NA | NA | NA | NA | NA | 6.1644e-05 | 0 | 0.0060268 | 0.0031805 | 32.849 | 61.6869 | 61.6869 | 61.6869 | 62 | Noncancer
Dichlorodifluoromethane (Freon 12) | 75-71-8 | 1.4714e-09 | 0.018189 | 0.00079165 | 6.1914e-05 | 836.7613 | NA | NA | NA | NA | NA | NA | NA | 5.604e-06 | 0 | NA | NA | 35688.8889 | 35688.8889 | 35688.8889 | 836.7613 | 840 | Csat
1,1-Dichloroethane | 75-34-3 | 1.4714e-09 | 0.0029345 | 0.00031797 | 6.1914e-05 | 1683.0159 | NA | NA | NA | NA | NA | NA | NA | 3.4247e-05 | 0 | NA | NA | 5840 | 5840 | 5840 | 1683.0159 | 1700 | Csat
1,2-Dichloroethane | 107-06-2 | 1.4714e-09 | 0.00060846 | 0.00014479 | 6.1914e-05 | 2981.026 | 0.00051187 | 0 | 0.0070586 | 0.0030183 | 33.7494 | 72.3755 | 72.3755 | 5.137e-05 | 0 | 0.0042503 | 0.0018174 | 46.494 | 107.0195 | 107.0195 | 72.3755 | 72 | Cancer
1,1-Dichloroethylene | 75-35-4 | 1.4714e-09 | 0.0095701 | 0.00057423 | 6.1914e-05 | 1187.4262 | NA | NA | NA | NA | NA | NA | NA | 1.5411e-05 | 0 | 0.00058996 | 6.3611e-05 | 330.3734 | 2530.9518 | 2530.9518 | 1187.4262 | 1200 | Csat
cis-1,2-Dichloroethylene | 156-59-2 | 1.4714e-09 | 0.0020387 | 0.00026504 | 6.1914e-05 | 2364.1721 | NA | NA | NA | NA | NA | NA | NA | 0.00047418 | 0 | 0.0013615 | 0.00031805 | 108.9515 | 252.4498 | 252.4498 | 252.4498 | 250 | Noncancer
trans-1,2-Dichloroethylene | 156-60-5 | 1.4714e-09 | 0.0041844 | 0.0003797 | 6.1914e-05 | 1850.435 | NA | NA | NA | NA | NA | NA | NA | 0.00030822 | 0 | 0.0039011 | 0.00063611 | 47.5139 | 211.7912 | 211.7912 | 211.7912 | 210 | Noncancer
1,2-Dichloroethylene (mixed isomers) | 540-59-0 | 1.4714e-09 | 0.0020261 | 0.00026422 | 6.1914e-05 | 1290.8896 | NA | NA | NA | NA | NA | NA | NA | 6.8493e-05 | 0 | NA | NA | 2920 | 2920 | 2920 | 1290.8896 | 1300 | Csat
Dichloromethane (methylene chloride) | 75-09-2 | 1.4714e-09 | 0.0026526 | 0.00030232 | 6.1914e-05 | 3318.2933 | 1.125e-05 | 0 | 5.6685e-06 | 1.1609e-06 | 15101.7946 | 20586.7503 | 20586.7503 | 0.00010274 | 0 | 0.00010353 | 2.1204e-05 | 969.5826 | 1613.6412 | 1613.6412 | 1613.6412 | 1600 | Noncancer
1,2-Dichloropropane | 78-87-5 | 1.4714e-09 | 0.00088755 | 0.00017487 | 6.1914e-05 | 1360.1907 | 0.00020812 | 0 | 0.0012132 | 0.00042953 | 179.7632 | 400.6861 | 400.6861 | 3.4247e-05 | 0 | 0.0089833 | 0.0031805 | 22.1791 | 62.2126 | 62.2126 | 62.2126 | 62 | Noncancer
1,3-Dichloropropane | 142-28-9 | 1.4714e-09 | 0.00027817 | 9.7901e-05 | 6.1914e-05 | 1486.3465 | NA | NA | NA | NA | NA | NA | NA | 3.0822e-05 | 0 | NA | NA | 6488.8889 | 6488.8889 | 6488.8889 | 1486.3465 | 1500 | Csat
Ethyl benzene | 100-41-4 | 1.4714e-09 | 0.00039642 | 0.00011687 | 6.1914e-05 | 479.4375 | 6.1875e-05 | 0 | 0.00054783 | 0.00029022 | 419.0544 | 725.6486 | 725.6486 | 5.604e-05 | 0 | 2.4015e-05 | 1.2722e-05 | 2498.3023 | 2908.5837 | 2908.5837 | 479.4375 | 480 | Csat
Ethyl ether (diethyl ether) | 60-29-7 | 1.4714e-09 | 0.0013043 | 0.00021199 | 6.1914e-05 | 10123.499 | NA | NA | NA | NA | NA | NA | NA | 1.4677e-05 | 0 | NA | NA | 13626.6667 | 13626.6667 | 13626.6667 | 10123.499 | 10000 | Csat
Ethyl Tertiary Butyl Ether (ETBE) | 637-92-3 | 1.4714e-09 | 0.0009459 | 0.00018053 | 6.1914e-05 | 2867.6576 | NA | NA | 2.708e-05 | 9.2872e-06 | 9435.1404 | 27511.0966 | 27511.0966 | 6.1644e-07 | 0 | 9.2738e-07 | 3.1805e-07 | 129548.5686 | 214020.0614 | 214020.0614 | 2867.6576 | 2900 | Csat
Epichlorohydrin | 106-89-8 | 1.4714e-09 | 3.5708e-05 | 3.5076e-05 | 6.1914e-05 | 10522.5602 | 5.5688e-05 | 0 | 7.8921e-05 | 0.00013931 | 1898.0923 | 1310.2905 | 1898.0923 | 0.00010274 | 0 | 0.0072074 | 0.012722 | 27.3592 | 15.5947 | 27.3592 | 27.3592 | 27 | Noncancer
Furan | 110-00-9 | 1.4714e-09 | 0.0018603 | 0.00025317 | 6.1914e-05 | 6212.68 | NA | NA | NA | NA | NA | NA | NA | 0.00061644 | 0 | NA | NA | 324.4444 | 324.4444 | 324.4444 | 324.4444 | 320 | Noncancer
n-Hexane | 110-54-3 | 1.4714e-09 | 0.018704 | 0.00080277 | 6.1914e-05 | 139.3175 | NA | NA | NA | NA | NA | NA | NA | 3.2444e-05 | 0 | 0.00023565 | 1.8174e-05 | 746.0134 | 3951.1161 | 3951.1161 | 139.3175 | 140 | Csat
Methacrylonitrile | 126-98-7 | 1.4714e-09 | 0.00024164 | 9.1245e-05 | 6.1914e-05 | 4570.8092 | NA | NA | NA | NA | NA | NA | NA | 0.0061644 | 0 | 0.00062497 | 0.00042407 | 29.4579 | 30.3561 | 30.3561 | 30.3561 | 30 | Noncancer
Methyl ethyl ketone (2-butanone) | 78-93-3 | 1.4714e-09 | 8.5574e-05 | 5.43e-05 | 6.1914e-05 | 28431.4909 | NA | NA | NA | NA | NA | NA | NA | 1.0274e-06 | 0 | 2.2315e-06 | 2.5444e-06 | 61370.3779 | 55993.7832 | 61370.3779 | 28431.4909 | 28000 | Csat
Methyl methacrylate | 80-62-6 | 1.4714e-09 | 0.00031763 | 0.00010461 | 6.1914e-05 | 2359.2212 | NA | NA | NA | NA | NA | NA | NA | 4.4031e-07 | 0 | 3.0709e-05 | 1.8174e-05 | 6420.7584 | 10744.1404 | 10744.1404 | 2359.2212 | 2400 | Csat
4-Methyl-2-pentanone (Methyl isobutyl ketone, MIBK) | 108-10-1 | 1.4714e-09 | 0.00011392 | 6.2652e-05 | 6.1914e-05 | 3356.467 | NA | NA | NA | NA | NA | NA | NA | 7.7055e-06 | 0 | 4.2912e-06 | 4.2407e-06 | 16671.2763 | 16741.7359 | 16741.7359 | 3356.467 | 3400 | Csat
Methyl tert-butyl ether (MTBE) | 1634-04-4 | 1.4714e-09 | 0.00053003 | 0.00013514 | 6.1914e-05 | 8866.4778 | 1.0125e-05 | 0 | 6.588e-05 | 3.0183e-05 | 3361.6164 | 6338.6488 | 6338.6488 | 4.4031e-06 | 0 | 9.2561e-06 | 4.2407e-06 | 14642.1412 | 23137.8535 | 23137.8535 | 6338.6488 | 6300 | Cancer
Naphthalene 4 | 91-20-3 | 1.4714e-09 | 5.929e-06 | 1.4293e-05 | 6.1914e-05 |  | NA | NA | 0.00091117 | 0.003947 | 280.4077 | 64.732 | 280.4077 | 3.8527e-05 | 0 | 0.00032632 | 0.0014136 | 548.1711 | 137.7317 | 548.1711 | 280.4077 | 280 | Cancer
n-Propylbenzene | 103-65-1 | 1.4714e-09 | 0.00026026 | 9.4696e-05 | 6.1914e-05 | 264.0777 | NA | NA | NA | NA | NA | NA |  | 6.1644e-06 | 0 | 1.9458e-05 | 1.2722e-05 | 7805.6639 | 10589.5618 | 10589.5618 | 264.0777 | 260 | Csat
Styrene | 100-42-5 | 1.4714e-09 | 0.00014573 | 7.0859e-05 | 6.1914e-05 | 867.2705 | NA | NA | NA | NA | NA | NA | NA | 3.0822e-06 | 0 | 1.456e-05 | 1.2722e-05 | 11336.3774 | 12654.759 | 12654.759 | 867.2705 | 870 | Csat
1,1,1,2-Tetrachloroethane | 630-20-6 | 1.4714e-09 | 0.00039524 | 0.0001167 | 6.1914e-05 | 679.7853 | 0.00014625 | 0 | NA | NA | 1747.0085 | 1747.0085 | 1747.0085 | 2.0548e-05 | 0 | NA | NA | 9733.3333 | 9733.3333 | 9733.3333 | 679.7853 | 680 | Csat
1,1,2,2-Tetrachloroethane | 79-34-5 | 1.4714e-09 | 5.574e-05 | 4.3824e-05 | 6.1914e-05 | 1903.03 | 0.001125 | 0 | NA | NA | 227.1111 | 227.1111 | 227.1111 | 3.0822e-05 | 0 | NA | NA | 6488.8889 | 6488.8889 | 6488.8889 | 227.1111 | 230 | Cancer
Tetrachloroethylene (Perchloroethylene, PCE, PERC) | 127-18-4 | 1.4714e-09 | 0.0023127 | 0.00028229 | 6.1914e-05 | 165.8514 | 0.00014006 | 0 | 0.0015879 | 0.00034827 | 147.8658 | 523.2106 | 523.2106 | 0.00023709 | 0 | 0.0038669 | 0.00084814 | 48.7328 | 184.292 | 184.292 | 165.8514 | 170 | Csat
Toluene | 108-88-3 | 1.4714e-09 | 0.0006929 | 0.00015451 | 6.1914e-05 | 817.5187 | NA | NA | NA | NA | NA | NA | NA | 1.1208e-05 | 0 | 7.9373e-06 | 3.1805e-06 | 10446.4477 | 13899.9848 | 13899.9848 | 817.5187 | 820 | Csat
1,2,4-Trichlorobenzene | 120-82-1 | 1.4714e-09 | 1.4219e-05 | 2.2134e-05 | 6.1914e-05 | 404.0965 | 0.00016312 | 0 | NA | NA | 1566.2835 | 1566.2835 | 1566.2835 | 2.9354e-05 | 0 | 0.002274 | 0.0063611 | 86.8281 | 31.2968 | 86.8281 | 86.8281 | 87 | Noncancer
1,1,1-Trichloroethane | 71-55-6 | 1.4714e-09 | 0.0046949 | 0.0004022 | 6.1914e-05 | 638.5208 | NA | NA | NA | NA | NA | NA | NA | 6.1644e-07 | 0 | 1.6529e-05 | 2.5444e-06 | 11665.0523 | 63273.7952 | 63273.7952 | 638.5208 | 640 | Csat
1,1,2-Trichloroethane | 79-00-5 | 1.4714e-09 | 0.00024431 | 9.1749e-05 | 6.1914e-05 | 2159.6241 | 0.00032063 | 0 | NA | NA | 796.8811 | 796.8811 | 796.8811 | 0.00015411 | 0 | 0.094263 | 0.063611 | 2.1183 | 3.1365 | 3.1365 | 3.1365 | 3.1 | Noncancer
Trichloroethylene (TCE) | 79-01-6 | 1.4714e-09 | 0.0026127 | 0.00030004 | 6.1914e-05 | 690.6692 | 0.00028125 | 0 | 0.0023065 | 0.00047597 | 98.733 | 337.4198 | 337.4198 | 0.0036261 | 0 | 0.030826 | 0.0063611 | 5.8052 | 20.0257 | 20.0257 | 20.0257 | 20 | Noncancer
Trichlorofluoromethane | 75-69-4 | 1.4714e-09 | 0.011951 | 0.00064169 | 6.1914e-05 | 1216.2847 | NA | NA | NA | NA | NA | NA | NA | 2.0548e-06 | 0 | 0.00013185 | 1.2722e-05 | 1493.5434 | 13534.6077 | 13534.6077 | 1216.2847 | 1200 | Csat
1,1,2-Trichloro -1,2,2 - trifluoroethane (Trichlorofluoroethane, Freon 113) | 76-13-1 | 1.4714e-09 | 0.0077617 | 0.00051714 | 6.1914e-05 | 902.0971 | NA | NA | NA | NA | NA | NA | NA | 2.0548e-08 | 0 | 2.1252e-05 | 2.5444e-06 | 9401.6691 | 77973.4458 | 77973.4458 | 902.0971 | 900 | Csat
1,2,3-Trichloropropane | 96-18-4 | 1.4714e-09 | 5.1596e-05 | 4.2164e-05 | 6.1914e-05 | 1395.4939 | 0.16875 | 0 | NA | NA | 1.5141 | 1.5141 | 1.5141 | 0.00023709 | 0 | 0.028879 | 0.042407 | 6.869 | 4.69 | 6.869 | 1.5141 | 1.5 | Cancer
1,2,3-Trimethylbenzene | 526-73-8 | 1.4714e-09 | 0.00014294 | 7.0179e-05 | 6.1914e-05 | 292.8866 | NA | NA | NA | NA | NA | NA | NA | 5.137e-05 | 0 | 0.00024034 | 0.00021204 | 685.6146 | 759.2855 | 759.2855 | 292.8866 | 290 | Csat
1,2,4-Trimethylbenzene | 95-63-6 | 1.4714e-09 | 0.00020327 | 8.3688e-05 | 6.1914e-05 | 218.4778 | NA | NA | NA | NA | NA | NA | NA | 5.137e-05 | 0 | 0.0002866 | 0.00021204 | 591.7629 | 759.2855 | 759.2855 | 218.4778 | 220 | Csat
1,3,5-Trimethylbenzene | 108-67-8 | 1.4714e-09 | 0.00029129 | 0.00010018 | 6.1914e-05 | 182.1825 | NA | NA | NA | NA | NA | NA | NA | 5.137e-05 | 0 | 0.00034309 | 0.00021204 | 507.0241 | 759.2855 | 759.2855 | 182.1825 | 180 | Csat
Vinyl chloride | 75-01-4 | 1.4714e-09 | 0.014007 | 0.00069471 | 6.1914e-05 | 3899.6555 | 0.00405 | 0 | 0.0057314 | 0.00051079 | 26.121 | 56.0209 | 56.0209 | 0.00020548 | 0 | 0.0017844 | 0.00015903 | 100.5102 | 548.6875 | 548.6875 | 56.0209 | 56 | Cancer
Xylenes (mixed) | 1330-20-7 | 1.4714e-09 | 0.00047837 | 0.00012838 | 6.1914e-05 | 259.503 | NA | NA | NA | NA | NA | NA | NA | 3.8527e-06 | 0 | 0.0002638 | 0.00012722 | 747.2261 | 1525.8541 | 1525.8541 | 259.503 | 260 | Csat
Non and Semi Volatile Organics
Aniline | 62-53-3 | 1.4714e-09 | 7.9364e-07 | 5.2293e-06 | 6.1914e-05 | NA | 4.4531e-05 | 1.357e-05 | 1.5692e-05 | 0.00018575 | 3462.3612 | 1047.7794 | 3462.3612 | 0.00012231 | 3.7272e-05 | 0.0010748 | 0.012722 | 162.0236 | 15.5255 | 162.0236 | 162.0236 | 160 | Noncancer
Benzoic acid | 65-85-0 | 1.4714e-09 | 3.397e-07 | 3.4212e-06 | 6.1914e-05 | NA | NA | NA | NA | NA | NA | NA | NA | 2.1404e-07 | 6.5225e-08 | NA | NA | 716161.9605 | 716161.9605 | 716161.9605 | 716161.9605 | 100000 | Max Limit
Benzyl alcohol | 100-51-6 | 1.4714e-09 | 4.8444e-07 | 4.0855e-06 | 6.1914e-05 | NA | NA | NA | NA | NA | NA | NA | NA | 8.5616e-06 | 2.609e-06 | NA | NA | 17904.049 | 17904.049 | 17904.049 | 17904.049 | 18000 | Noncancer
Bis(2-chloroethoxy)methane | 111-91-1 | 1.4714e-09 | 2.8791e-06 | 9.9599e-06 | 6.1914e-05 | NA | NA | NA | NA | NA | NA | NA | NA | 0.00028539 | 8.6967e-05 | NA | NA | 537.1215 | 537.1215 | 537.1215 | 537.1215 | 540 | Noncancer
Bis (2-chloroethyl) ether | 111-44-4 | 1.4714e-09 | 7.0388e-06 | 1.5573e-05 | 6.1914e-05 | 5046.3098 | 0.0061875 | 0 | 0.0096359 | 0.03831 | 16.147 | 5.742 | 16.147 | NA | NA | NA | NA | NA | NA | NA | 16.147 | 16 | Cancer
Bis(2-chloro-1-methylethyl) ether | 108-60-1 | 1.4714e-09 | 1.0393e-05 | 1.8924e-05 | 6.1914e-05 | 1016.7494 | NA | NA | NA | NA | NA | NA | NA | 1.5411e-05 | 0 | NA | NA | 12977.7778 | 12977.7778 | 12977.7778 | 1016.7494 | 1000 | Csat
Bromoform (tribromomethane) | 75-25-2 | 1.4714e-09 | 0.00013529 | 6.8276e-05 | 6.1914e-05 | 914.5451 | 4.4438e-05 | 0 | 0.00014082 | 0.0001277 | 1379.1735 | 1484.2917 | 1484.2917 | 3.0822e-05 | 0 | NA | NA | 6488.8889 | 6488.8889 | 6488.8889 | 914.5451 | 910 | Csat
Butyl benzylphthalate | 85-68-7 | 1.4714e-09 | 2.0347e-09 | 2.6477e-07 | 6.1914e-05 | NA | NA | NA | NA | NA | NA | NA | NA | 5.7078e-06 | 1.7393e-06 | NA | NA | 26856.0735 | 26856.0735 | 26856.0735 | 26856.0735 | 27000 | Noncancer
Caprolactam | 105-60-2 | 1.4714e-09 | 2.4608e-07 | 2.9118e-06 | 6.1914e-05 | NA | NA | NA | NA | NA | NA | NA | NA | 1.7123e-06 | 5.218e-07 | 0.0002721 | 0.0057829 | 729.0387 | 34.5712 | 729.0387 | 729.0387 | 730 | Noncancer
p-Chloroaniline | 106-47-8 | 1.4714e-09 | 3.031e-07 | 3.2316e-06 | 6.1914e-05 | NA | 0.0015625 | 0.00047614 | NA | NA | 125.3283 | 125.3283 | 125.3283 | 0.0017123 | 0.0005218 | NA | NA | 89.5202 | 89.5202 | 89.5202 | 89.5202 | 90 | Noncancer
2-Chlorophenol | 95-57-8 | 1.4714e-09 | 6.6048e-07 | 4.7704e-06 | 6.1914e-05 | 69200.4429 | NA | NA | NA | NA | NA | NA | NA | 0.00012329 | 0 | NA | NA | 1622.2222 | 1622.2222 | 1622.2222 | 1622.2222 | 1600 | Noncancer
Dibenzofuran (unsubstituted) 4 | 132-64-9 | 1.4714e-09 | 3.3181e-07 | 3.3812e-06 | 6.1914e-05 |  | NA | NA | NA | NA | NA | NA | NA | 0.00061644 | 0 | NA | NA | 324.4444 | 324.4444 | 324.4444 | 324.4444 | 320 | Noncancer
1,4-Dibromobenzene 4 | 106-37-6 | 1.4714e-09 | 2.6285e-05 | 3.0094e-05 | 6.1914e-05 |  | NA | NA | NA | NA | NA | NA | NA | 6.1644e-05 | 0 | NA | NA | 3244.4444 | 3244.4444 | 3244.4444 | 3244.4444 | 3200 | Noncancer
Dibromochloromethane | 124-48-1 | 1.4714e-09 | 0.00020161 | 8.3345e-05 | 6.1914e-05 | 801.6639 | 0.0004725 | 0 | NA | NA | 540.7407 | 540.7407 | 540.7407 | 3.0822e-05 | 0 | NA | NA | 6488.8889 | 6488.8889 | 6488.8889 | 540.7407 | 540 | Cancer
Dibutyl phthalate (Di-n-butyl phthalate) | 84-74-2 | 1.4714e-09 | 1.6285e-08 | 7.4907e-07 | 6.1914e-05 | NA | NA | NA | NA | NA | NA | NA | NA | 3.7225e-05 | 1.1344e-05 | NA | NA | 4117.9313 | 4117.9313 | 4117.9313 | 4117.9313 | 4100 | Noncancer
1,2-Dichlorobenzene | 95-50-1 | 1.4714e-09 | 9.3219e-05 | 5.6674e-05 | 6.1914e-05 | 376.2867 | NA | NA | NA | NA | NA | NA | NA | 6.8493e-06 | 0 | 5.8226e-05 | 6.3611e-05 | 3073.3462 | 2838.4895 | 3073.3462 | 376.2867 | 380 | Csat
1,3-Dichlorobenzene | 541-73-1 | 1.4714e-09 | 0.00023502 | 8.9988e-05 | 6.1914e-05 | 297.6869 | NA | NA | NA | NA | NA | NA | NA | NA | NA | NA | NA | NA | NA | NA | 297.6869 | 300 | Csat
1,4-Dichlorobenzene 4 | 106-46-7 | 1.4714e-09 | 0.00011668 | 6.3405e-05 | 6.1914e-05 |  | 3.0375e-05 | 0 | 0.0013077 | 0.001277 | 190.9411 | 195.4321 | 195.4321 | 1.9264e-05 | 0 | 0.00021714 | 0.00021204 | 846.0054 | 864.6803 | 864.6803 | 195.4321 | 200 | Cancer
3,3-Dichlorobenzidine | 91-94-1 | 1.4714e-09 | 1.8306e-09 | 2.5115e-07 | 6.1914e-05 | NA | 0.0035156 | 0.0010713 | 0.00016104 | 0.039471 | 53.8122 | 5.7991 | 53.8122 | NA | NA | NA | NA | NA | NA | NA | 53.8122 | 54 | Cancer
2,4-Dichlorophenol | 120-83-2 | 1.4714e-09 | 1.6044e-07 | 2.3512e-06 | 6.1914e-05 | NA | NA | NA | NA | NA | NA | NA | NA | 0.00028539 | 8.6967e-05 | NA | NA | 537.1215 | 537.1215 | 537.1215 | 537.1215 | 540 | Noncancer
Diethyl phthalate | 84-66-2 | 1.4714e-09 | 7.3486e-08 | 1.5912e-06 | 6.1914e-05 | NA | NA | NA | NA | NA | NA | NA | NA | 1.0702e-06 | 3.2613e-07 | NA | NA | 143232.3921 | 143232.3921 | 143232.3921 | 143232.3921 | 100000 | Max Limit
1,2-Dinitrobenzene | 528-29-0 | 1.4714e-09 | 2.5463e-08 | 9.3667e-07 | 6.1914e-05 | NA | NA | NA | NA | NA | NA | NA | NA | 0.0085616 | 0.002609 | NA | NA | 17.904 | 17.904 | 17.904 | 17.904 | 18 | Noncancer
1,4-Dinitrobenzene | 100-25-4 | 1.4714e-09 | 4.4123e-08 | 1.233e-06 | 6.1914e-05 | NA | NA | NA | NA | NA | NA | NA | NA | 0.0085616 | 0.002609 | NA | NA | 17.904 | 17.904 | 17.904 | 17.904 | 18 | Noncancer
2,4-Dinitrophenol | 51-28-5 | 1.4714e-09 | 1.901e-08 | 8.0931e-07 | 6.1914e-05 | NA | NA | NA | NA | NA | NA | NA | NA | 0.00042808 | 0.00013045 | NA | NA | 358.081 | 358.081 | 358.081 | 358.081 | 360 | Noncancer
Diphenylamine | 122-39-4 | 1.4714e-09 | 5.5841e-08 | 1.3871e-06 | 6.1914e-05 | NA | NA | NA | NA | NA | NA | NA | NA | 3.4247e-05 | 1.0436e-05 | NA | NA | 4476.0123 | 4476.0123 | 4476.0123 | 4476.0123 | 4500 | Noncancer
Di(2-ethylhexyl)phthalate (bis-2-ethylhexyl phthalate) | 117-81-7 | 1.4714e-09 | 5.9818e-11 | 4.5399e-08 | 6.1914e-05 | NA | 0.00010938 | 3.333e-05 | 2.1092e-07 | 0.00027862 | 1787.7626 | 606.4179 | 1787.7626 | 2.9523e-05 | 8.9966e-06 | NA | NA | 5192.1742 | 5192.1742 | 5192.1742 | 1787.7626 | 1800 | Cancer
2,4-Dimethylphenol | 105-67-9 | 1.4714e-09 | 5.7744e-08 | 1.4105e-06 | 6.1914e-05 | NA | NA | NA | NA | NA | NA | NA | NA | 4.2808e-05 | 1.3045e-05 | NA | NA | 3580.8098 | 3580.8098 | 3580.8098 | 3580.8098 | 3600 | Noncancer
Di - n - octyl phthalate | 117-84-0 | 1.4714e-09 | 2.5667e-10 | 9.404e-08 | 6.1914e-05 | NA | NA | NA | NA | NA | NA | NA | NA | 8.5616e-05 | 2.609e-05 | NA | NA | 1790.4049 | 1790.4049 | 1790.4049 | 1790.4049 | 1800 | Noncancer
1,4-Dioxane | 123-91-1 | 1.4714e-09 | 8.1221e-06 | 1.6729e-05 | 6.1914e-05 | 115834.736 | 0.0005625 | 0 | 0.00015683 | 0.00058045 | 355.1908 | 223.5448 | 355.1908 | 2.4658e-05 | 0 | 0.00011458 | 0.00042407 | 1436.3927 | 445.7035 | 1436.3927 | 355.1908 | 360 | Cancer
Ethylene glycol | 107-21-1 | 1.4714e-09 | 9.5242e-07 | 5.7285e-06 | 6.1914e-05 | NA | NA | NA | NA | NA | NA | NA | NA | 2.5944e-06 | 7.9061e-07 | 2.9435e-06 | 3.1806e-05 | 31602.8771 | 5683.2468 | 31602.8771 | 31602.8771 | 32000 | Noncancer
Formaldehyde | 50-00-0 | 1.4714e-09 | 2.1492e-06 | 8.6052e-06 | 6.1914e-05 | 42401.0317 | NA | NA | NA | NA | NA | NA | NA | 3.0822e-06 | 0 | 0.00019647 | 0.0014136 | 1002.2625 | 141.1778 | 1002.2625 | 1002.2625 | 1000 | Noncancer
Furfural | 98-01-1 | 1.4714e-09 | 5.4083e-06 | 1.3651e-05 | 6.1914e-05 | 10116.6398 | NA | NA | NA | NA | NA | NA | NA | 0.00020548 | 0 | NA | NA | 973.3333 | 973.3333 | 973.3333 | 973.3333 | 970 | Noncancer
Hexachlorobenzene 4 | 118-74-1 | 1.4714e-09 | 2.7552e-06 | 9.7432e-06 | 6.1914e-05 |  | 0.009 | 0 | 0.0084035 | 0.053401 | 14.6809 | 4.0945 | 14.6809 | 0.061644 | 0 | NA | NA | 3.2444 | 3.2444 | 3.2444 | 3.2444 | 3.2 | Noncancer
Hexachlorobutadiene | 87-68-3 | 1.4714e-09 | 0.00010938 | 6.1389e-05 | 6.1914e-05 | 16.8001 | 0.00043875 | 0 | NA | NA | 582.3362 | 582.3362 | 582.3362 | 0.00061644 | 0 | NA | NA | 324.4444 | 324.4444 | 324.4444 | 16.8001 | 17 | Csat
Hexachlorocyclopentadiene | 77-47-4 | 1.4714e-09 | 0.00017559 | 7.7781e-05 | 6.1914e-05 | 15.7152 | NA | NA | NA | NA | NA | NA | NA | 0.00010274 | 0 | 0.079912 | 0.063611 | 2.4995 | 3.1391 | 3.1391 | 3.1391 | 3.1 | Noncancer
Hexachloroethane 4 | 67-72-1 | 1.4714e-09 | 0.0001986 | 8.2722e-05 | 6.1914e-05 |  | 0.000225 | 0 | 0.0017061 | 0.001277 | 132.305 | 170.1083 | 170.1083 | 0.00088063 | 0 | 0.00056659 | 0.00042407 | 138.1964 | 153.2922 | 153.2922 | 153.2922 | 150 | Noncancer
Hexamethylphosphoramide | 680-31-9 | 1.4714e-09 | 2.7258e-07 | 3.0646e-06 | 6.1914e-05 | NA | NA | NA | NA | NA | NA | NA | NA | 0.0021404 | 0.00065225 | NA | NA | 71.6162 | 71.6162 | 71.6162 | 71.6162 | 72 | Noncancer
Isophorone | 78-59-1 | 1.4714e-09 | 1.5775e-06 | 7.3725e-06 | 6.1914e-05 | NA | 7.4219e-06 | 2.2617e-06 | NA | NA | 26384.9143 | 26384.9143 | 26384.9143 | 4.2808e-06 | 1.3045e-06 | 7.576e-07 | 6.3612e-06 | 31531.1566 | 16741.2356 | 31531.1566 | 26384.9143 | 26000 | Cancer
Maleic anhydride | 108-31-6 | 1.4714e-09 | 7.5128e-06 | 1.6089e-05 | 6.1914e-05 | NA | NA | NA | NA | NA | NA | NA | NA | 8.5616e-06 | 2.609e-06 | 0.0047232 | 0.018175 | 42.2439 | 10.9974 | 42.2439 | 42.2439 | 42 | Noncancer
Malononitrile | 109-77-3 | 1.4714e-09 | 7.4697e-07 | 5.0732e-06 | 6.1914e-05 | NA | NA | NA | NA | NA | NA | NA | NA | 0.0085616 | 0.002609 | NA | NA | 17.904 | 17.904 | 17.904 | 17.904 | 18 | Noncancer
Methanol | 67-56-1 | 1.4714e-09 | 1.5145e-05 | 2.2843e-05 | 6.1914e-05 | 106034.8227 | NA | NA | NA | NA | NA | NA | NA | 3.0822e-07 | 0 | 2.3469e-07 | 6.3611e-07 | 368383.8595 | 211791.2363 | 368383.8595 | 106034.8227 | 100000 | Max Limit
4,4'-Methylenebis (2-chloroaniline) | 101-14-4 | 1.4714e-09 | 9.9094e-10 | 1.8478e-07 | 6.1914e-05 | NA | 0.00078125 | 0.00023807 | 0.00015016 | 0.04992 | 218.472 | 5.0158 | 218.472 | 0.00042808 | 0.00013045 | NA | NA | 358.081 | 358.081 | 358.081 | 218.472 | 220 | Cancer
2-Methylphenol (o-cresol) | 95-48-7 | 1.4714e-09 | 1.2446e-07 | 2.0708e-06 | 6.1914e-05 | NA | NA | NA | NA | NA | NA | NA | NA | 1.7123e-05 | 5.218e-06 | 7.0968e-07 | 2.1204e-05 | 8676.4133 | 4592.9093 | 8676.4133 | 8676.4133 | 8700 | Noncancer
3-Methylphenol (m-cresol) | 108-39-4 | 1.4714e-09 | 9.9456e-08 | 1.8512e-06 | 6.1914e-05 | NA | NA | NA | NA | NA | NA | NA | NA | 1.7123e-05 | 5.218e-06 | 6.3446e-07 | 2.1204e-05 | 8704.819 | 4592.9093 | 8704.819 | 8704.819 | 8700 | Noncancer
4-Methylphenol (p-cresol) | 106-44-5 | 1.4714e-09 | 1.1015e-07 | 1.9482e-06 | 6.1914e-05 | NA | NA | NA | NA | NA | NA | NA | NA | 4.2808e-05 | 1.3045e-05 | 6.6768e-07 | 2.1204e-05 | 3538.5099 | 2595.4692 | 3538.5099 | 3538.5099 | 3500 | Noncancer
Nitrobenzene | 98-95-3 | 1.4714e-09 | 2.3752e-06 | 9.0465e-06 | 6.1914e-05 | 3048.4399 | NA | NA | 0.00067849 | 0.0046436 | 376.5741 | 55.0222 | 376.5741 | 0.00030822 | 0 | 0.00020654 | 0.0014136 | 388.5309 | 116.1582 | 388.5309 | 376.5741 | 380 | Cancer
4-Nitrophenol | 100-02-7 | 1.4714e-09 | 0 | NA | NA | NA | NA | NA | NA | NA | NA | NA | NA | 0.00010702 | 3.2613e-05 | NA | NA | 1432.3239 | 1432.3239 | 1432.3239 | 1432.3239 | 1400 | Noncancer
N-Nitroso-di-n-propylamine | 621-64-7 | 1.4714e-09 | 3.8927e-07 | 3.6623e-06 | 6.1914e-05 | NA | 0.054687 | 0.016665 | 0.013739 | 0.23218 | 3.0026 | 0.84174 | 3.0026 | NA | NA | NA | NA | NA | NA | NA | 3.0026 | 3 | Cancer
N-Nitrosodiethylamine | 55-18-5 | 1.4714e-09 | 1.0319e-06 | 5.9629e-06 | 6.1914e-05 | NA | 1.1719 | 0.35711 | 0.48088 | 4.992 | 0.12712 | 0.039181 | 0.12712 | NA | NA | NA | NA | NA | NA | NA | 0.12712 | 0.13 | Cancer
N-Nitrosodimethylamine (NDMA) | 62-75-9 | 1.4714e-09 | 1.2475e-06 | 6.5561e-06 | 6.1914e-05 | 236748.2656 | 0.11812 | 0 | 0.1721 | 1.6253 | 0.88036 | 0.14655 | 0.88036 | 0.077055 | 0 | 0.033679 | 0.31805 | 1.8061 | 0.50619 | 1.8061 | 0.88036 | 0.88 | Cancer
N-Nitrosodiphenylamine | 86-30-6 | 1.4714e-09 | 1.1478e-08 | 6.2887e-07 | 6.1914e-05 | NA | 3.8281e-05 | 1.1666e-05 | 3.0729e-06 | 0.00030184 | 4818.9637 | 726.2923 | 4818.9637 | NA | NA | NA | NA | NA | NA | NA | 4818.9637 | 4800 | Cancer
Pentachlorobenzene 4 | 608-93-5 | 1.4714e-09 | 1.9317e-06 | 8.1583e-06 | 6.1914e-05 |  | NA | NA | NA | NA | NA | NA | NA | 0.00077055 | 0 | NA | NA | 259.5556 | 259.5556 | 259.5556 | 259.5556 | 260 | Noncancer
Pentachlorophenol (PCP) | 87-86-5 | 1.4714e-09 | 1.7542e-09 | 2.4585e-07 | 6.1914e-05 | NA | 0.003125 | 0.0023807 | 2.365e-06 | 0.00059207 | 46.3863 | 41.9004 | 46.3863 | 0.00027618 | 0.0002104 | NA | NA | 411.0267 | 411.0267 | 411.0267 | 46.3863 | 46 | Cancer
Perfluorobutanesulfonic acid (PFBS) | 375-73-5 | 1.4714e-09 | 9.6755e-08 | 1.8259e-06 | 6.1914e-05 | NA | NA | NA | NA | NA | NA | NA | NA | 0.010192 | 0.003106 | 0.0012516 | 0.042408 | 13.7457 | 3.5902 | 13.7457 | 13.7457 | 14 | Noncancer
Perfluorobutanoic acid (PFBA) | 375-22-4 | 1.4714e-09 | 5.6606e-06 | 1.3966e-05 | 6.1914e-05 | 248.4946 | NA | NA | NA | NA | NA | NA | NA | 0.00021256 | 0 | 0.00028696 | 0.0012722 | 400.3771 | 134.7002 | 400.3771 | 248.4946 | 250 | Csat
Perfluorooctanesulfonic acid (PFOS) | 1763-23-1 | 1.4714e-09 | 1.342e-08 | 6.8001e-07 | 6.1914e-05 | NA | 0.10156 | 0.030949 | NA | NA | 1.9281 | 1.9281 | 1.9281 | 0.85616 | 0.2609 | 0.01273 | 1.1566 | 0.17702 | 0.087964 | 0.17702 | 0.17702 | 0.18 | Noncancer
Perfluorooctanoic acid (PFOA) | 335-67-1 | 1.4714e-09 | 6.5213e-08 | 1.499e-06 | 6.1914e-05 | NA | 98.4375 | 29.9971 | NA | NA | 0.0019893 | 0.0019893 | 0.0019893 | 3.2929 | 1.0035 | 0.0048938 | 0.20194 | 0.046498 | 0.044461 | 0.046498 | 0.0019893 | 0.002 | Cancer
Perfluorohexanesulfonic acid (PFHxS) | 355-46-4 | 1.4714e-09 | 4.9353e-08 | 1.304e-06 | 6.1914e-05 | NA | NA | NA | NA | NA | NA | NA | NA | 0.088264 | 0.026897 | 0.0078898 | 0.37419 | 1.6253 | 0.4087 | 1.6253 | 1.6253 | 1.6 | Noncancer
Perfluorohexanoic acid (PFHxA) | 307-24-4 | 1.4714e-09 | 1.8844e-07 | 2.5481e-06 | 6.1914e-05 | NA | NA | NA | NA | NA | NA | NA | NA | 0.0057078 | 0.0017393 | 0.0010478 | 0.025445 | 23.5436 | 6.0805 | 23.5436 | 23.5436 | 24 | Noncancer
Hexafluoropropylene Oxide Dimer Acid (HFPO-DA) | 13252-13-6 | 1.4714e-09 | 2.4164e-07 | 2.8855e-06 | 6.1914e-05 |  | NA | NA | NA | NA | NA | NA | NA | 0.20548 | 0 | NA | NA | 0.97333 | 0.97333 | 0.97333 | 0.97333 | 0.97 | Noncancer
Phenol | 108-95-2 | 1.4714e-09 | 1.0078e-07 | 1.8634e-06 | 6.1914e-05 | NA | NA | NA | NA | NA | NA | NA | NA | 2.8539e-06 | 8.6967e-07 | 1.916e-06 | 6.3612e-05 | 35463.7532 | 2970.19 | 35463.7532 | 35463.7532 | 35000 | Noncancer
Phthalic anhydride | 85-44-9 | 1.4714e-09 | 5.3058e-06 | 1.3521e-05 | 6.1914e-05 | NA | NA | NA | NA | NA | NA | NA | NA | 4.2808e-07 | 1.3045e-07 | 0.00013893 | 0.00063612 | 1433.8257 | 314.1292 | 1433.8257 | 1433.8257 | 1400 | Noncancer
Propargyl alcohol | 107-19-7 | 1.4714e-09 | 2.0389e-06 | 8.3816e-06 | 6.1914e-05 | 111428.5002 | NA | NA | NA | NA | NA | NA | NA | 0.00030822 | 0 | NA | NA | 648.8889 | 648.8889 | 648.8889 | 648.8889 | 650 | Noncancer
1,2,4,5-Tetrachlorobenzene 4 | 95-94-3 | 1.4714e-09 | 4.9554e-06 | 1.3067e-05 | 6.1914e-05 |  | NA | NA | NA | NA | NA | NA | NA | 0.020548 | 0 | NA | NA | 9.7333 | 9.7333 | 9.7333 | 9.7333 | 9.7 | Noncancer
2,3,4,6-Tetrachlorophenol | 58-90-2 | 1.4714e-09 | 5.3861e-08 | 1.3623e-06 | 6.1914e-05 | NA | NA | NA | NA | NA | NA | NA | NA | 2.8539e-05 | 8.6967e-06 | NA | NA | 5371.2147 | 5371.2147 | 5371.2147 | 5371.2147 | 5400 | Noncancer
2,4,5-Trichlorophenol | 95-95-4 | 1.4714e-09 | 1.4622e-08 | 7.0979e-07 | 6.1914e-05 | NA | NA | NA | NA | NA | NA | NA | NA | 8.5616e-06 | 2.609e-06 | NA | NA | 17904.049 | 17904.049 | 17904.049 | 17904.049 | 18000 | Noncancer
2,4,6-Trichlorophenol | 88-06-2 | 1.4714e-09 | 2.0581e-08 | 8.421e-07 | 6.1914e-05 | NA | 8.5937e-05 | 2.6188e-05 | 4.9033e-06 | 0.00035989 | 2183.2243 | 541.3003 | 2183.2243 | 0.00085616 | 0.0002609 | NA | NA | 179.0405 | 179.0405 | 179.0405 | 179.0405 | 180 | Noncancer
Polycyclic Aromatic Hydrocarbons
Acenaphthene 4 | 83-32-9 | 1.4714e-09 | 6.4319e-07 | 4.7076e-06 | 6.1914e-05 |  | NA | NA | NA | NA | NA | NA | NA | 2.9354e-05 | 0 | NA | NA | 6813.3333 | 6813.3333 | 6813.3333 | 6813.3333 | 6800 | Noncancer
Anthracene 4 | 120-12-7 | 1.4714e-09 | 4.6474e-08 | 1.2654e-06 | 6.1914e-05 |  | NA | NA | NA | NA | NA | NA | NA | 4.7418e-06 | 0 | NA | NA | 42177.7778 | 42177.7778 | 42177.7778 | 42177.7778 | 42000 | Noncancer
Benzo[a]pyrene (BaP equivalents) | 50-32-8 | 1.4714e-09 | 2.2874e-11 | 2.8074e-08 | 6.1914e-05 | NA | 0.0078125 | 0.0030949 | 3.3238e-05 | 0.069655 | 23.3532 | 3.1714 | 23.3532 | 0.0027618 | 0.0010941 | 0.0030355 | 6.3612 | 29.0218 | 0.031421 | 29.0218 | 23.3532 | 23 | Cancer
2-Chloronaphthalene 4 | 91-58-7 | 1.4714e-09 | 1.9945e-06 | 8.2898e-06 | 6.1914e-05 |  | NA | NA | NA | NA | NA | NA | NA | 7.7055e-06 | 0 | NA | NA | 25955.5556 | 25955.5556 | 25955.5556 | 25955.5556 | 26000 | Noncancer
Fluoranthene | 206-44-0 | 1.4714e-09 | 1.6684e-09 | 2.3976e-07 | 6.1914e-05 | NA | NA | NA | NA | NA | NA | NA | NA | 5.351e-05 | 2.1198e-05 | NA | NA | 2677.0712 | 2677.0712 | 2677.0712 | 2677.0712 | 2700 | Noncancer
Fluorene 4 | 86-73-7 | 1.4714e-09 | 1.6105e-07 | 2.3557e-06 | 6.1914e-05 |  | NA | NA | NA | NA | NA | NA | NA | 3.4247e-05 | 0 | NA | NA | 5840 | 5840 | 5840 | 5840 | 5800 | Noncancer
1-methylnaphthalene | 90-12-0 | 1.4714e-09 | 3.7053e-06 | 1.1299e-05 | 6.1914e-05 | 394.0159 | 0.00016312 | 0 | NA | NA | 1566.2835 | 1566.2835 | 1566.2835 | 8.8063e-06 | 0 | NA | NA | 22711.1111 | 22711.1111 | 22711.1111 | 394.0159 | 390 | Csat
2-Methylnaphthalene 4 | 91-57-6 | 1.4714e-09 | 3.7845e-06 | 1.1419e-05 | 6.1914e-05 |  | NA | NA | NA | NA | NA | NA | NA | 0.00034247 | 0 | NA | NA | 584 | 584 | 584 | 584 | 580 | Noncancer
Perylene | 198-55-0 | 1.4714e-09 | 6.5491e-11 | 4.7503e-08 | 6.1914e-05 | NA | NA | NA | NA | NA | NA | NA | NA | 0.0095129 | 0.0037686 | 0.0050316 | 6.3612 | 10.9211 | 0.031375 | 10.9211 | 10.9211 | 11 | Noncancer
Pyrene 4 | 129-00-0 | 1.4714e-09 | 2.2544e-09 | 2.7871e-07 | 6.1914e-05 |  | NA | NA | NA | NA | NA | NA | NA | 6.1644e-05 | 0 | NA | NA | 3244.4444 | 3244.4444 | 3244.4444 | 3244.4444 | 3200 | Noncancer
Quinoline | 91-22-5 | 1.4714e-09 | 2.8863e-08 | 9.9724e-07 | 6.1914e-05 | NA | 0.023438 | 0.0092848 | NA | NA | 7.8081 | 7.8081 | 7.8081 | 0.0010838 | 0.00042933 | NA | NA | 132.1804 | 132.1804 | 132.1804 | 7.8081 | 7.8 | Cancer
Polychlorinated Biphenyls
PCBs (Polychlorinated Biphenyls) 9 | 1336-36-3 | 1.4714e-09 | 7.9741e-08 | 1.6576e-06 | 6.1914e-05 | 328.0922 | 0.01125 | 0.006666 | 0.0017715 | 0.066171 | 12.9777 | 3.0385 | 12.9777 | 0.012329 | 0.0073052 | NA | NA | 10.1864 | 10.1864 | 10.1864 | 10.1864 | 10 | Noncancer
Pesticides
Aldrin 4 | 309-00-2 | 1.4714e-09 | 6.9887e-09 | 4.9071e-07 | 6.1914e-05 |  | 0.095625 | 0 | 0.0045084 | 0.56884 | 2.5516 | 0.38452 | 2.5516 | 0.020548 | 0 | NA | NA | 9.7333 | 9.7333 | 9.7333 | 2.5516 | 2.6 | Cancer
Carbazole | 86-74-8 | 1.4714e-09 | 1.5648e-09 | 2.322e-07 | 6.1914e-05 | NA | 0.00015625 | 4.7615e-05 | NA | NA | 1253.2834 | 1253.2834 | 1253.2834 | NA | NA | NA | NA | NA | NA | NA | 1253.2834 | 1300 | Cancer
Chloramben | 133-90-4 | 1.4714e-09 | 1.7704e-07 | 2.4698e-06 | 6.1914e-05 | NA | NA | NA | NA | NA | NA | NA | NA | 5.7078e-05 | 1.7393e-05 | NA | NA | 2685.6074 | 2685.6074 | 2685.6074 | 2685.6074 | 2700 | Noncancer
Chlordane 4, 9 | 12789-03-6 | 1.4714e-09 | 1.7331e-08 | 7.7274e-07 | 6.1914e-05 |  | 0.0019687 | 0.0003333 | 0.00014489 | 0.011609 | 104.4161 | 18.3668 | 104.4161 | 0.0012329 | 0.00020872 | 0.00022683 | 0.018174 | 119.8731 | 10.1957 | 119.8731 | 104.4161 | 100 | Cancer
4,4-DDD (Dichlorodiphenyldichloroethane) | 72-54-8 | 1.4714e-09 | 8.3501e-10 | 1.6962e-07 | 6.1914e-05 | NA | 0.001875 | 0.00057137 | NA | NA | 104.4403 | 104.4403 | 104.4403 | 0.0017123 | 0.0005218 | NA | NA | 89.5202 | 89.5202 | 89.5202 | 89.5202 | 90 | Noncancer
4,4-DDE 4 | 72-55-9 | 1.4714e-09 | 5.0578e-09 | 4.1746e-07 | 6.1914e-05 |  | 0.0019125 | 0 | 7.5925e-05 | 0.011261 | 128.4937 | 19.3955 | 128.4937 | 0.0012329 | 0 | NA | NA | 162.2222 | 162.2222 | 162.2222 | 128.4937 | 130 | Cancer
4,4-DDT | 50-29-3 | 1.4714e-09 | 6.7805e-10 | 1.5285e-07 | 6.1914e-05 | NA | 0.0026562 | 0.00024283 | 2.8067e-05 | 0.011261 | 87.2862 | 18.0437 | 87.2862 | 0.0017123 | 0.00015654 | NA | NA | 107.0166 | 107.0166 | 107.0166 | 87.2862 | 87 | Cancer
Diazinon | 333-41-5 | 1.4714e-09 | 2.083e-09 | 2.679e-07 | 6.1914e-05 | NA | NA | NA | NA | NA | NA | NA | NA | 0.0012231 | 0.00037272 | NA | NA | 125.3283 | 125.3283 | 125.3283 | 125.3283 | 130 | Noncancer
Dieldrin | 60-57-1 | 1.4714e-09 | 4.3395e-09 | 3.8668e-07 | 6.1914e-05 | NA | 0.125 | 0.038092 | 0.0033478 | 0.53402 | 1.5351 | 0.36651 | 1.5351 | 0.019911 | 0.0060675 | NA | NA | 7.6987 | 7.6987 | 7.6987 | 1.5351 | 1.5 | Cancer
Endosulfan 4 | 115-29-7 | 1.4714e-09 | 7.5811e-08 | 1.6162e-06 | 6.1914e-05 |  | NA | NA | NA | NA | NA | NA | NA | 0.00010274 | 0 | NA | NA | 1946.6667 | 1946.6667 | 1946.6667 | 1946.6667 | 1900 | Noncancer
Endrin | 72-20-8 | 1.4714e-09 | 7.946e-09 | 5.2324e-07 | 6.1914e-05 | NA | NA | NA | NA | NA | NA | NA | NA | 0.0028539 | 0.00086967 | NA | NA | 53.7121 | 53.7121 | 53.7121 | 53.7121 | 54 | Noncancer
Heptachlor 4 | 76-44-8 | 1.4714e-09 | 5.5434e-08 | 1.382e-06 | 6.1914e-05 |  | 0.025312 | 0 | 0.0033687 | 0.15092 | 8.9083 | 1.4498 | 8.9083 | 0.0061644 | 0 | NA | NA | 32.4444 | 32.4444 | 32.4444 | 8.9083 | 8.9 | Cancer
Heptachlor epoxide 4 | 1024-57-3 | 1.4714e-09 | 2.6107e-08 | 9.4844e-07 | 6.1914e-05 |  | 0.051187 | 0 | 0.0046236 | 0.30183 | 4.5779 | 0.72375 | 4.5779 | 0.047418 | 0 | NA | NA | 4.2178 | 4.2178 | 4.2178 | 4.2178 | 4.2 | Noncancer
alpha-Hexachlorocyclohexane (alpha-BHC or alpha-HCH, Hexachlorocyclohexane- Alpha isomer) | 319-84-6 | 1.4714e-09 | 3.7574e-08 | 1.1378e-06 | 6.1914e-05 | NA | 0.049219 | 0.014999 | 0.0038451 | 0.20897 | 3.7539 | 0.93527 | 3.7539 | 0.00010702 | 3.2613e-05 | NA | NA | 1432.3239 | 1432.3239 | 1432.3239 | 3.7539 | 3.8 | Cancer
beta-Hexachlorocyclohexane (beta-BHC or beta-HCH) | 319-85-7 | 1.4714e-09 | 4.2688e-09 | 3.8351e-07 | 6.1914e-05 | NA | 0.014063 | 0.0042853 | 0.00038258 | 0.061529 | 13.6409 | 3.1987 | 13.6409 | NA | NA | NA | NA | NA | NA | NA | 13.6409 | 14 | Cancer
gamma-Hexachlorocyclohexane (gamma-BHC, Lindane) | 58-89-9 | 1.4714e-09 | 2.9267e-08 | 1.0042e-06 | 6.1914e-05 | NA | 0.0085937 | 0.0010475 | 0.00058454 | 0.035989 | 24.9858 | 5.5994 | 24.9858 | 0.085616 | 0.010436 | NA | NA | 2.0822 | 2.0822 | 2.0822 | 2.0822 | 2.1 | Noncancer
Hexachlorocyclohexane, technical grade | 608-73-1 | 1.4714e-09 | 2.9267e-08 | 1.0042e-06 | 6.1914e-05 | NA | 0.03125 | 0.0095229 | 0.00096167 | 0.059207 | 6.122 | 2.5555 | 6.122 | NA | NA | NA | NA | NA | NA | NA | 6.122 | 6.1 | Cancer
2-(2-Methyl-4-chlorophenoxy)propionic acid (MCPP) | 93-65-2 | 1.4714e-09 | 1.0566e-07 | 1.9081e-06 | 6.1914e-05 | NA | NA | NA | NA | NA | NA | NA | NA | 0.00085616 | 0.0002609 | NA | NA | 179.0405 | 179.0405 | 179.0405 | 179.0405 | 180 | Noncancer
Toxaphene | 8001-35-2 | 1.4714e-09 | 9.7838e-10 | 1.836e-07 | 6.1914e-05 | NA | 0.0085937 | 0.0026188 | 0.00011105 | 0.03715 | 22.5635 | 5.2831 | 22.5635 | 0.0095129 | 0.0028989 | NA | NA | 16.1136 | 16.1136 | 16.1136 | 16.1136 | 16 | Noncancer
Dioxins and Furans
TCDD (2,3,7,8-) (2,3,7,8 TCDD equivalents, 2,3,7,8-Tetrachlorodibenzo-p-dioxin) 9 | 1746-01-6 | 1.4714e-09 | 3.2992e-09 | 3.3716e-07 | 6.1914e-05 | 0.29894 | 7875 | 999.9045 | 252.8664 | 46435.808 | 2.7991e-05 | 4.6194e-06 | 2.7991e-05 | 880.6262 | 111.8149 | 1.732 | 318.0535 | 0.00020117 | 0.00015261 | 0.00020117 | 2.7991e-05 | 2.8e-05 | Cancer
Explosives
Cyclotrimethylenetrinitramine (RDX) | 121-82-4 | 1.4714e-09 | 8.5043e-08 | 1.7118e-06 | 6.1914e-05 | NA | 0.000625 | 2.8569e-05 | NA | NA | 390.9306 | 390.9306 | 390.9306 | 0.00021404 | 9.7838e-06 | NA | NA | 893.5556 | 893.5556 | 893.5556 | 390.9306 | 390 | Cancer
1,3-Dinitrobenzene (1,3-DNB ) | 99-65-0 | 1.4714e-09 | 2.8704e-08 | 9.9449e-07 | 6.1914e-05 | NA | NA | NA | NA | NA | NA | NA | NA | 0.0085616 | 0.002609 | NA | NA | 17.904 | 17.904 | 17.904 | 17.904 | 18 | Noncancer
2,4-Dinitrotolulene (2,4-DNT) | 121-14-2 | 1.4714e-09 | 1.5297e-08 | 7.26e-07 | 6.1914e-05 | NA | 0.0024219 | 0.00075279 | 0.0001214 | 0.010332 | 77.5169 | 18.9163 | 77.5169 | 0.00042808 | 0.00013306 | NA | NA | 356.4161 | 356.4161 | 356.4161 | 77.5169 | 78 | Cancer
2,6-Dinitrotolulene (2,6-DNT) | 606-20-2 | 1.4714e-09 | 2.9503e-08 | 1.0082e-06 | 6.1914e-05 | NA | 0.011719 | 0.0035354 | NA | NA | 16.7496 | 16.7496 | 16.7496 | 0.0028539 | 0.00086097 | NA | NA | 53.8379 | 53.8379 | 53.8379 | 16.7496 | 17 | Cancer
DNT Mixture (2,4- and 2,6-) | 25321-14-6 | 1.4714e-09 | 1.525e-08 | 7.2488e-07 | 6.1914e-05 | NA | 0.0053125 | 0.0016189 | NA | NA | 36.8613 | 36.8613 | 36.8613 | 0.00095129 | 0.00028989 | NA | NA | 161.1364 | 161.1364 | 161.1364 | 36.8613 | 37 | Cancer
Octogen (HMX) (Octahydro‐1,3,5,7‐tetranitro‐1,3,5,7‐tetra, cyclotetramethylene tetranitramine) | 2691-41-0 | 1.4714e-09 | 9.6654e-09 | 5.7708e-07 | 6.1914e-05 | NA | NA | NA | NA | NA | NA | NA | NA | 1.7123e-05 | 3.1308e-07 | NA | NA | 11470.2778 | 11470.2778 | 11470.2778 | 11470.2778 | 11000 | Noncancer
1,3,5-Trinitrobenzene (1,3,5-TNB) | 99-35-4 | 1.4714e-09 | 4.8243e-09 | 4.077e-07 | 6.1914e-05 | NA | NA | NA | NA | NA | NA | NA | NA | 2.8539e-05 | 1.6524e-06 | NA | NA | 6624.4495 | 6624.4495 | 6624.4495 | 6624.4495 | 6600 | Noncancer
2,4,6-Trinitrotoluene (2,4,6-TNT) | 118-96-7 | 1.4714e-09 | 3.037e-09 | 3.2349e-07 | 6.1914e-05 | NA | 0.00023437 | 2.2855e-05 | NA | NA | 993.2747 | 993.2747 | 993.2747 | 0.0017123 | 0.00016698 | NA | NA | 106.4223 | 106.4223 | 106.4223 | 106.4223 | 110 | Noncancer
1 - Ingestion pathway is evaluated differently for VOCs and non VOCs. An exposure frequency of 180 days per year is used for VOCs and 250 days per year for non VOCs.
2 - Dermal pathway is not included for VOCs.
3 - Inhalation pathway is evaluated differently for VOCs and non VOCs. Fugitive dust using the particulate emission factor (1/PF) is not included for VOCs.
4 - Underlined font - Per EPA's Soil Screening Guidance Technical Background Document, a Csat is not appropriate to calculate because these volatile chemicals are solids at ambient soil temperatures. Actual Csat cells for these chemicals are highlighted in orange to indicate no formula is present.
5 - Nickel toxicity values are based on the most conservative toxicity value available from the following forms: nickel & compounds, nickel oxide, nickel soluble salts, nickel carbonyl and nickel subsulfide. If a site is contaminated with one of these specific forms of nickel, a site specific SRV based on the toxicity data specific to that form may be derived.
6 - Titanium toxicity values are based on the form with the most conservative toxicity value, titanium tetrachloride. If a site is contaminated with another form (titanium & compounds, titanium dioxide), a site specific SRV may be derived using toxicity values applicable to that form.
7 - Vanadium toxicity values are based on vanadium & compounds and are not applicable to vanadium pentoxide. Vanadium pentoxide may be present at sites with a history of production of the following: mining and processing of vanadium alloys and compound, extraction from slag, auto catalytic converters, electric furnace steel, welding rods, permanent magnet, pigments and glasses for ceramics, textiles and printing (catalyst), tar oils, ultraviolet filter glass, photographic developers and depolarizers, cleaning and maintenance of furnaces, boilers, gas turbines. If there is potential that vanadium pentoxide is present at a site, please contact the MPCA risk assessor for an appropriate vanadium pentoxide specific SRV.
8 - Zinc toxicity values are based on zinc & compounds and are not applicable to zinc phosphide. Zinc phosphide may be present at sites with a history of rodenticide or insecticide use, orchards, agriculture. If there is potential that zinc phosphide is present at a site, please contact the MPCA risk assessor for an appropriate zinc phosphide specific SRV.
9 - SRVs for chemicals highlighted in green include the dermal exposure pathway even though they are considered VOCs since EPA RAGS E provides dermal absorption fractions for these chemicals (see Exhibit 3-4).
Basis - Final chronic SRVs are based on the minimum value of the cancer, noncancer chronic, Csat or max limit
Cancer - Final SRV is based on the final cancer SRV
Noncancer - Final SRV is based on the final noncancer chronic SRV
Csat - Final SRV is based on Csat (soil saturation limit)
Max Limit - Final SRV is based on the theoretical ceiling limit as described in EPA's RSL User's guide. The theoretical ceiling limit is equal to 100,000 representing 10% by weight of the soil sample. At this concentration and higher, the assumptions for soil contact may be violated.

## Com-Ind Worksheet
Chemical | CAS No. | SRV Revision Year 14 | Com/Ind Final Chronic SRV (mg/kg) | Basis 11 | Site 95% UCL of Mean Concentration (or maximum; refer to footnote) (mg/kg) Dry Weight 1, 12 | Site Hazard Quotient (HQ) 2 | Site Excess Lifetime Cancer Risk (ELCR) 3 | Hazard Quotients (HQs) and Hazard Index (HI) by Noncancer Chronic Target Endpoints 15 | [9 empty] | Comment
[8 empty] | Cns/Pns | Cv/Bld | Imm | Kid | Liv/Gi | Dev/Rep | Res | Ske | Ski | Thy
Inorganics
Aluminum | 7429-90-5 | 2016 | 100000 | Max Limit |  | NA | NA | NA | [9 empty] | Based on maximum contaminant limit. Concentration should not be > SRV.
Antimony | 7440-36-0 | 2016 | 93 | Noncancer |  | 0 | NA |  | 0 |  |  |  |  | 0
Arsenic 8 | 7440-38-2 | 2016 | 9 | BTV |  | NA | NA | NA | NA |  |  |  | NA | NA |  | NA
Barium | 7440-39-3 | 2021 | 41000 | Noncancer |  | 0 | NA |  |  |  | 0 |  | 0
Beryllium | 7440-41-7 | 2024 | 270 | Noncancer |  | 0 | 0 |  |  | 0 |  | 0
Boron | 7440-42-8 | 2021 | 47000 | Noncancer |  | 0 | NA | [5 empty] | 0 | 0
Cadmium | 7440-43-9 | 2016 | 23 | Noncancer |  | 0 | 0 |  |  |  | 0 |  |  |  | 0
Chromium III | 16065-83-1 | 2016 | 100000 | Max Limit |  | NA | NA | [10 empty] | Based on maximum contaminant limit. Concentration should not be > SRV.
Chromium VI | 18540-29-9 | 2021 | 62 | Cancer |  | 0 | 0 | [6 empty] | 0
Cobalt | 7440-48-4 | 2021 | 69 | Noncancer |  | 0 | 0 | [6 empty] | 0 |  |  | 0
Copper | 7440-50-8 | 2016 | 33000 | Noncancer |  | 0 | NA |  |  |  |  | 0
Copper cyanide | 544-92-3 | 2016 | 1200 | Noncancer |  | 0 | NA |  |  |  | 0 | 0
Cyanide | 57-12-5 | 2016 | 190 | Noncancer |  | 0 | NA | [5 empty] | 0
Fluorine (soluble fluoride) | 7782-41-4 | 2016 | 14000 | Noncancer |  | 0 | NA | [6 empty] | 0 | 0
Iron | 7439-89-6 | 2016 | 100000 | Max Limit |  | NA | NA |  |  |  |  | NA | [5 empty] | Based on maximum contaminant limit. Concentration should not be > SRV.
Lead | 7439-92-1 | 2022 | 460 | Noncancer |  | NA | NA | [10 empty] | Based on EPA's adult lead model. If concentration > SRV blood lead levels may exceed 5 µg/dl.
Lithium | 7439-93-2 | 2016 | 470 | Noncancer |  | 0 | NA | 0 | 0 |  | 0 |  | 0
Manganese | 7439-96-5 | 2022 | 10000 | Noncancer |  | 0 | NA | 0
Mercury (inorganic) | 7439-97-6 | 2016 | 3.1 | Csat |  | NA | NA | NA |  | NA | [7 empty] | Based on Csat. A concentration > Csat indicates potential for free product in soil.
Methyl mercury | 22967-92-6 | 2016 | 18 | Noncancer |  | 0 | NA | 0 |  |  |  |  | 0
Molybdenum | 7439-98-7 | 2022 | 1200 | Noncancer |  | 0 | NA |  |  |  | 0 |  |  | 0
Nickel 4 | various | 2024 | 2000 | Noncancer |  | 0 | 0 |  | 0 |  |  |  | 0 | 0
Selenium | 7782-49-2 | 2016 | 1200 | Noncancer |  | 0 | NA | 0 | 0 |  |  | 0 |  |  |  | 0
Silver | 7440-22-4 | 2016 | 1200 | Noncancer |  | 0 | NA | [8 empty] | 0
Strontium | 7440-24-6 | 2016 | 100000 | Max Limit |  | NA | NA | [5 empty] | NA |  | NA |  |  | Based on maximum contaminant limit. Concentration should not be > SRV.
Thallium | various | 2016 | 2.3 | Noncancer |  | 0 | NA | [8 empty] | 0
Tin | various | 2016 | 70000 | Noncancer |  | 0 | NA |  | 0
Titanium 5 | 7440-32-6 | 2021 | 66000 | Noncancer |  | 0 | NA | [6 empty] | 0
Vanadium (except vanadium pentoxide) 6, 8, 9 | 7440-62-2 | 2021 | 62 | BTV |  | NA | NA |  |  |  | NA |  |  | NA
Zinc (except zinc phosphide) 7 | 7440-66-6 | 2016 | 70000 | Noncancer |  | 0 | NA |  | 0
Volatile Organics
Acetone | 67-64-1 | 2016 | 100000 | Max Limit |  | NA | NA | NA | NA |  | NA | NA | [5 empty] | Based on maximum contaminant limit. Concentration should not be > SRV.
Acrylonitrile | 107-13-1 | 2022 | 23 | Cancer |  | 0 | 0 | [5 empty] | 0 | 0
Allyl Chloride | 107-05-1 | 2022 | 16 | Noncancer |  | 0 | 0 | 0
Benzene | 71-43-2 | 2021 | 42 | Noncancer |  | 0 | 0 |  | 0 | 0
Bromobenzene | 108-86-1 | 2022 | 680 | Csat |  | NA | NA |  |  |  |  | NA | [5 empty] | Based on Csat. A concentration > Csat indicates potential for free product in soil.
Bromodichloromethane | 75-27-4 | 2021 | 930 | Csat |  | NA | NA |  |  |  |  | NA | [5 empty] | Based on Csat. A concentration > Csat indicates potential for free product in soil.
Bromomethane (methyl bromide) | 74-83-9 | 2022 | 55 | Noncancer |  | 0 | NA |  |  |  |  | 0 |  | 0
Butanol, 1- or n- | 71-36-3 | 2022 | 7600 | Csat |  | NA | NA | NA | [9 empty] | Based on Csat. A concentration > Csat indicates potential for free product in soil.
tert-Butyl Alcohol (tBA) | 75-65-0 | 2022 | 80000 | Noncancer |  | 0 | 0 |  |  |  | 0
n-Butylbenzene | 104-51-8 | 2016 | 110 | Csat |  | NA | NA |  |  |  |  | NA | [5 empty] | Based on Csat. A concentration > Csat indicates potential for free product in soil.
sec-Butylbenzene | 135-98-8 | 2016 | 140 | Csat |  | NA | NA |  |  |  | NA | [6 empty] | Based on Csat. A concentration > Csat indicates potential for free product in soil.
tert-Butylbenzene | 98-06-6 | 2016 | 180 | Csat |  | NA | NA |  |  |  | NA | [6 empty] | Based on Csat. A concentration > Csat indicates potential for free product in soil.
Carbon Disulfide | 75-15-0 | 2016 | 740 | Csat |  | NA | NA | NA |  |  |  |  | NA |  |  |  |  | Based on Csat. A concentration > Csat indicates potential for free product in soil.
Carbon Tetrachloride | 56-23-5 | 2021 | 230 | Cancer |  | 0 | 0 |  |  | 0 |  | 0
Chlorobenzene | 108-90-7 | 2021 | 700 | Noncancer |  | 0 | NA |  |  |  | 0 | 0
Chloroethane (ethyl chloride) | 75-00-3 | 2016 | 2100 | Csat |  | NA | NA | [5 empty] | NA |  |  |  |  | Based on Csat. A concentration > Csat indicates potential for free product in soil.
Chloroform (trichloromethane) | 67-66-3 | 2022 | 1300 | Noncancer |  | 0 | NA |  |  |  |  | 0
Chloromethane (methyl chloride) | 74-87-3 | 2021 | 1300 | Csat |  | NA | NA | NA | [9 empty] | Based on Csat. A concentration > Csat indicates potential for free product in soil.
Chloroprene (Chloro-1,3-butadiene, 2-) | 126-99-8 | 2022 | 7.3 | Cancer |  | 0 | 0 | 0 |  | 0 |  |  |  | 0
2-Chlorotoluene | 95-49-8 | 2016 | 910 | Csat |  | NA | NA | [10 empty] | Based on Csat. A concentration > Csat indicates potential for free product in soil.
trans-Crotonaldehyde | 123-73-9 | 2022 | 24 | Cancer |  | 0 | 0 |  |  |  |  | 0
Cumene (isopropylbenzene) | 98-82-8 | 2016 | 270 | Csat |  | NA | NA |  |  |  | NA | [6 empty] | Based on Csat. A concentration > Csat indicates potential for free product in soil.
1,2-Dibromoethane (ethylene dibromide) | 106-93-4 | 2023 | 2.8 | Cancer |  | 0 | 0 |  |  | 0 |  | 0 | 0 | 0
Dibromomethane (methylene bromide) | 74-95-3 | 2021 | 62 | Noncancer |  | 0 | NA |  | 0
Dichlorodifluoromethane (Freon 12) | 75-71-8 | 2016 | 840 | Csat |  | NA | NA | [10 empty] | Based on Csat. A concentration > Csat indicates potential for free product in soil.
1,1-Dichloroethane | 75-34-3 | 2016 | 1700 | Csat |  | NA | NA | NA | [9 empty] | Based on Csat. A concentration > Csat indicates potential for free product in soil.
1,2-Dichloroethane | 107-06-2 | 2021 | 72 | Cancer |  | 0 | 0 | 0 |  |  | 0 | 0
1,1-Dichloroethylene | 75-35-4 | 2016 | 1200 | Csat |  | NA | NA |  |  |  |  | NA | [5 empty] | Based on Csat. A concentration > Csat indicates potential for free product in soil.
cis-1,2-Dichloroethylene | 156-59-2 | 2023 | 250 | Noncancer |  | 0 | NA |  |  |  | 0
trans-1,2-Dichloroethylene | 156-60-5 | 2021 | 210 | Noncancer |  | 0 | NA |  |  | 0
1,2-Dichloroethylene (mixed isomers) | 540-59-0 | 2016 | 1300 | Csat |  | NA | NA |  |  |  |  | NA | [5 empty] | Based on Csat. A concentration > Csat indicates potential for free product in soil.
Dichloromethane (methylene chloride) | 75-09-2 | 2021 | 1600 | Noncancer |  | 0 | 0 |  |  |  |  | 0
1,2-Dichloropropane | 78-87-5 | 2022 | 62 | Noncancer |  | 0 | 0 | [6 empty] | 0 | 0
1,3-Dichloropropane | 142-28-9 | 2022 | 1500 | Csat |  | NA | NA |  |  |  | NA | NA | [5 empty] | Based on Csat. A concentration > Csat indicates potential for free product in soil.
Ethyl benzene | 100-41-4 | 2021 | 480 | Csat |  | NA | NA |  |  |  |  | NA | NA |  |  |  |  | Based on Csat. A concentration > Csat indicates potential for free product in soil.
Ethyl ether (diethyl ether) | 60-29-7 | 2022 | 10000 | Csat |  | NA | NA | NA |  |  |  | NA | [5 empty] | Based on Csat. A concentration > Csat indicates potential for free product in soil.
Ethyl Tertiary Butyl Ether (ETBE) | 637-92-3 | 2022 | 2900 | Csat |  | NA | NA |  |  |  | NA | [6 empty] | Based on Csat. A concentration > Csat indicates potential for free product in soil.
Epichlorohydrin | 106-89-8 | 2022 | 27 | Noncancer |  | 0 | 0 | [5 empty] | 0 | 0
Furan | 110-00-9 | 2016 | 320 | Noncancer |  | 0 | NA |  |  |  |  | 0
n-Hexane | 110-54-3 | 2016 | 140 | Csat |  | NA | NA | NA | [9 empty] | Based on Csat. A concentration > Csat indicates potential for free product in soil.
Methacrylonitrile | 126-98-7 | 2022 | 30 | Noncancer |  | 0 | NA |  |  |  |  | 0
Methyl ethyl ketone (2-butanone) | 78-93-3 | 2016 | 28000 | Csat |  | NA | NA | [5 empty] | NA |  | NA |  |  | Based on Csat. A concentration > Csat indicates potential for free product in soil.
Methyl methacrylate | 80-62-6 | 2022 | 2400 | Csat |  | NA | NA | NA | [5 empty] | NA |  |  |  | Based on Csat. A concentration > Csat indicates potential for free product in soil.
4-Methyl-2-pentanone (Methyl isobutyl ketone, MIBK) | 108-10-1 | 2016 | 3400 | Csat |  | NA | NA |  |  |  |  | NA | NA |  | NA |  |  | Based on Csat. A concentration > Csat indicates potential for free product in soil.
Methyl tert-butyl ether (MTBE) | 1634-04-4 | 2022 | 6300 | Cancer |  | 0 | 0 |  |  |  | 0 | 0
Naphthalene | 91-20-3 | 2021 | 280 | Cancer |  | 0 | 0 | 0 | 0 | 0 |  |  |  | 0
n-Propylbenzene | 103-65-1 | 2016 | 260 | Csat |  | NA | NA |  |  |  | NA | NA | NA |  |  |  |  | Based on Csat. A concentration > Csat indicates potential for free product in soil.
Styrene | 100-42-5 | 2016 | 870 | Csat |  | NA | NA | NA | NA |  |  | NA | [5 empty] | Based on Csat. A concentration > Csat indicates potential for free product in soil.
1,1,1,2-Tetrachloroethane | 630-20-6 | 2016 | 680 | Csat |  | NA | NA |  |  |  | NA | NA | [5 empty] | Based on Csat. A concentration > Csat indicates potential for free product in soil.
1,1,2,2-Tetrachloroethane | 79-34-5 | 2016 | 230 | Cancer |  | 0 | 0 |  |  |  |  | 0
Tetrachloroethylene (Perchloroethylene, PCE, PERC) | 127-18-4 | 2021 | 170 | Csat |  | NA | NA | NA | [9 empty] | Based on Csat. A concentration > Csat indicates potential for free product in soil.
Toluene | 108-88-3 | 2016 | 820 | Csat |  | NA | NA | NA |  | NA | NA | NA | [5 empty] | Based on Csat. A concentration > Csat indicates potential for free product in soil.
1,2,4-Trichlorobenzene | 120-82-1 | 2021 | 87 | Noncancer |  | 0 | 0 |  |  |  | 0 | 0
1,1,1-Trichloroethane | 71-55-6 | 2016 | 640 | Csat |  | NA | NA |  |  |  |  | NA | NA |  |  |  |  | Based on Csat. A concentration > Csat indicates potential for free product in soil.
1,1,2-Trichloroethane | 79-00-5 | 2021 | 3.1 | Noncancer |  | 0 | 0 |  | 0 |  |  | 0 |  | 0
Trichloroethylene (TCE) | 79-01-6 | 2022 | 20 | Noncancer |  | 0 | 0 |  |  | 0 |  |  | 0
Trichlorofluoromethane | 75-69-4 | 2016 | 1200 | Csat |  | NA | NA | NA | [9 empty] | Based on Csat. A concentration > Csat indicates potential for free product in soil.
1,1,2-Trichloro -1,2,2 - trifluoroethane (Trichlorofluoroethane, Freon 113) | 76-13-1 | 2016 | 900 | Csat |  | NA | NA | NA | [9 empty] | Based on Csat. A concentration > Csat indicates potential for free product in soil.
1,2,3-Trichloropropane | 96-18-4 | 2022 | 1.5 | Cancer |  | 0 | 0 |  |  |  | 0 | 0 |  | 0
1,2,3-Trimethylbenzene | 526-73-8 | 2022 | 290 | Csat |  | NA | NA | NA | [9 empty] | Based on Csat. A concentration > Csat indicates potential for free product in soil.
1,2,4-Trimethylbenzene | 95-63-6 | 2021 | 220 | Csat |  | NA | NA | NA | [9 empty] | Based on Csat. A concentration > Csat indicates potential for free product in soil.
1,3,5-Trimethylbenzene | 108-67-8 | 2016 | 180 | Csat |  | NA | NA | NA | [9 empty] | Based on Csat. A concentration > Csat indicates potential for free product in soil.
Vinyl chloride 13 | 75-01-4 | 2021 | 56 | Cancer |  | 0 | 0 |  |  |  |  | 0
Xylenes (mixed) | 1330-20-7 | 2016 | 260 | Csat |  | NA | NA | NA |  |  | NA |  | NA |  |  |  |  | Based on Csat. A concentration > Csat indicates potential for free product in soil.
Non and Semi Volatile Organics
Aniline | 62-53-3 | 2022 | 160 | Noncancer |  | 0 | 0 |  | 0 | 0
Benzoic acid | 65-85-0 | 2016 | 100000 | Max Limit |  | NA | NA | [10 empty] | Based on maximum contaminant limit. Concentration should not be > SRV.
Benzyl alcohol | 100-51-6 | 2016 | 18000 | Noncancer |  | 0 | NA
Bis(2-chloroethoxy)methane | 111-91-1 | 2022 | 540 | Noncancer |  | 0 | NA |  |  |  |  | 0
Bis (2-chloroethyl) ether | 111-44-4 | 2021 | 16 | Cancer |  | NA | 0
Bis(2-chloro-1-methylethyl) ether | 108-60-1 | 2022 | 1000 | Csat |  | NA | NA |  | NA | [8 empty] | Based on Csat. A concentration > Csat indicates potential for free product in soil.
Bromoform (tribromomethane) | 75-25-2 | 2021 | 910 | Csat |  | NA | NA |  |  |  |  | NA | [5 empty] | Based on Csat. A concentration > Csat indicates potential for free product in soil.
Butyl benzylphthalate | 85-68-7 | 2016 | 27000 | Noncancer |  | 0 | NA | [5 empty] | 0 |  |  |  | 0
Caprolactam | 105-60-2 | 2022 | 730 | Noncancer |  | 0 | NA | [5 empty] | 0 | 0
p-Chloroaniline | 106-47-8 | 2022 | 90 | Noncancer |  | 0 | 0 |  | 0
2-Chlorophenol | 95-57-8 | 2022 | 1600 | Noncancer |  | 0 | NA | [5 empty] | 0
Dibenzofuran (unsubstituted) | 132-64-9 | 2021 | 320 | Noncancer |  | 0 | NA
1,4-Dibromobenzene | 106-37-6 | 2021 | 3200 | Noncancer |  | 0 | NA |  |  |  |  | 0
Dibromochloromethane | 124-48-1 | 2016 | 540 | Cancer |  | 0 | 0 |  |  |  |  | 0
Dibutyl phthalate (Di-n-butyl phthalate) | 84-74-2 | 2016 | 4100 | Noncancer |  | 0 | NA | [5 empty] | 0
1,2-Dichlorobenzene | 95-50-1 | 2016 | 380 | Csat |  | NA | NA | [10 empty] | Based on Csat. A concentration > Csat indicates potential for free product in soil.
1,3-Dichlorobenzene | 541-73-1 | 2016 | 300 | Csat |  | NA | NA | [10 empty] | Based on Csat. A concentration > Csat indicates potential for free product in soil.
1,4-Dichlorobenzene | 106-46-7 | 2021 | 200 | Cancer |  | 0 | 0 | 0 | 0 | 0 | 0 | 0 | 0 | 0 |  |  | 0
3,3-Dichlorobenzidine | 91-94-1 | 2021 | 54 | Cancer |  | NA | 0
2,4-Dichlorophenol | 120-83-2 | 2016 | 540 | Noncancer |  | 0 | NA |  |  | 0
Diethyl phthalate | 84-66-2 | 2022 | 100000 | Max Limit |  | NA | NA | [10 empty] | Based on maximum contaminant limit. Concentration should not be > SRV.
1,2-Dinitrobenzene | 528-29-0 | 2022 | 18 | Noncancer |  | 0 | NA |  |  | 0
1,4-Dinitrobenzene | 100-25-4 | 2022 | 18 | Noncancer |  | 0 | NA |  |  | 0
2,4-Dinitrophenol | 51-28-5 | 2022 | 360 | Noncancer |  | 0 | NA
Diphenylamine | 122-39-4 | 2016 | 4500 | Noncancer |  | 0 | NA |  |  |  | 0 | 0
Di(2-ethylhexyl)phthalate (bis-2-ethylhexyl phthalate) | 117-81-7 | 2016 | 1800 | Cancer |  | 0 | 0 | [5 empty] | 0
2,4-Dimethylphenol | 105-67-9 | 2016 | 3600 | Noncancer |  | 0 | NA | 0 | 0
Di - n - octyl phthalate | 117-84-0 | 2022 | 1800 | Noncancer |  | 0 | NA |  |  |  |  | 0
1,4-Dioxane | 123-91-1 | 2021 | 360 | Cancer |  | 0 | 0 |  |  |  | 0 | 0 |  | 0
Ethylene glycol | 107-21-1 | 2021 | 32000 | Noncancer |  | 0 | NA |  |  |  | 0 |  | 0 | 0
Formaldehyde | 50-00-0 | 2021 | 1000 | Noncancer |  | 0 | NA |  |  |  |  | 0 |  | 0
Furfural | 98-01-1 | 2022 | 970 | Noncancer |  | 0 | NA |  |  |  |  | 0
Hexachlorobenzene | 118-74-1 | 2022 | 3.2 | Noncancer |  | 0 | 0 | [5 empty] | 0
Hexachlorobutadiene | 87-68-3 | 2016 | 17 | Csat |  | NA | NA |  |  |  | NA | [6 empty] | Based on Csat. A concentration > Csat indicates potential for free product in soil.
Hexachlorocyclopentadiene | 77-47-4 | 2021 | 3.1 | Noncancer |  | 0 | NA | [6 empty] | 0
Hexachloroethane | 67-72-1 | 2022 | 150 | Noncancer |  | 0 | 0 | 0 |  |  | 0
Hexamethylphosphoramide | 680-31-9 | 2022 | 72 | Noncancer |  | 0 | NA | [6 empty] | 0
Isophorone | 78-59-1 | 2016 | 26000 | Cancer |  | 0 | 0 |  |  |  | 0 | 0 | 0
Maleic anhydride | 108-31-6 | 2022 | 42 | Noncancer |  | 0 | NA |  |  |  | 0 |  |  | 0
Malononitrile | 109-77-3 | 2022 | 18 | Noncancer |  | 0 | NA |  |  |  |  | 0
Methanol | 67-56-1 | 2016 | 100000 | Max Limit |  | NA | NA | NA |  |  |  |  | NA |  |  |  |  | Based on maximum contaminant limit. Concentration should not be > SRV.
4,4'-Methylenebis (2-chloroaniline) | 101-14-4 | 2022 | 220 | Cancer |  | 0 | 0 |  |  |  |  | 0
2-Methylphenol (o-cresol) | 95-48-7 | 2021 | 8700 | Noncancer |  | 0 | NA | 0
3-Methylphenol (m-cresol) | 108-39-4 | 2021 | 8700 | Noncancer |  | 0 | NA | 0
4-Methylphenol (p-cresol) | 106-44-5 | 2022 | 3500 | Noncancer |  | 0 | NA | 0 | [5 empty] | 0
Nitrobenzene | 98-95-3 | 2022 | 380 | Cancer |  | 0 | 0 | 0 | 0 |  |  |  |  | 0
4-Nitrophenol | 100-02-7 | 2016 | 1400 | Noncancer |  | 0 | NA
N-Nitroso-di-n-propylamine | 621-64-7 | 2021 | 3 | Cancer |  | NA | 0
N-Nitrosodiethylamine | 55-18-5 | 2022 | 0.13 | Cancer |  | NA | 0
N-Nitrosodimethylamine (NDMA) | 62-75-9 | 2022 | 0.88 | Cancer |  | 0 | 0 | [5 empty] | 0
N-Nitrosodiphenylamine | 86-30-6 | 2022 | 4800 | Cancer |  | NA | 0
Pentachlorobenzene | 608-93-5 | 2022 | 260 | Noncancer |  | 0 | NA |  |  |  | 0 | 0
Pentachlorophenol (PCP) | 87-86-5 | 2016 | 46 | Cancer |  | 0 | 0 |  |  | 0 |  | 0 | 0 |  |  |  | 0
Perfluorobutanesulfonic acid (PFBS) | 375-73-5 | 2023 | 14 | Noncancer |  | 0 | NA | [9 empty] | 0
Perfluorobutanoic acid (PFBA) | 375-22-4 | 2022 | 250 | Csat |  | NA | NA |  | NA |  |  | NA | NA |  |  |  | NA | Based on Csat. A concentration > Csat indicates potential for free product in soil.
Perfluorooctanesulfonic acid (PFOS) | 1763-23-1 | 2024 | 0.18 | Noncancer |  | 0 | 0 |  |  | 0 |  | 0 | 0
Perfluorooctanoic acid (PFOA) | 335-67-1 | 2024 | 0.002 | Cancer |  | 0 | 0 |  |  | 0 |  | 0 | 0
Perfluorohexanesulfonic acid (PFHxS) | 355-46-4 | 2022 | 1.6 | Noncancer |  | 0 | NA |  |  |  |  | 0 |  |  |  |  | 0
Perfluorohexanoic acid (PFHxA) | 307-24-4 | 2022 | 24 | Noncancer |  | 0 | NA |  |  |  |  | 0 |  | 0
Hexafluoropropylene Oxide Dimer Acid (HFPO-DA) | 13252-13-6 | 2023 | 0.97 | Noncancer |  | 0 | NA |  |  |  |  | 0
Phenol | 108-95-2 | 2021 | 35000 | Noncancer |  | 0 | NA | 0 | 0 |  | 0 | 0 | 0
Phthalic anhydride | 85-44-9 | 2022 | 1400 | Noncancer |  | 0 | NA |  |  |  | 0 |  |  | 0
Propargyl alcohol | 107-19-7 | 2022 | 650 | Noncancer |  | 0 | NA |  |  |  | 0 | 0
1,2,4,5-Tetrachlorobenzene | 95-94-3 | 2022 | 9.7 | Noncancer |  | 0 | NA | [9 empty] | 0
2,3,4,6-Tetrachlorophenol | 58-90-2 | 2016 | 5400 | Noncancer |  | 0 | NA |  |  |  |  | 0
2,4,5-Trichlorophenol | 95-95-4 | 2016 | 18000 | Noncancer |  | 0 | NA |  |  |  | 0 | 0
2,4,6-Trichlorophenol | 88-06-2 | 2016 | 180 | Noncancer |  | 0 | 0 | [5 empty] | 0
Polycyclic Aromatic Hydrocarbons
Acenaphthene | 83-32-9 | 2021 | 6800 | Noncancer |  | 0 | NA |  |  |  |  | 0
Anthracene | 120-12-7 | 2021 | 42000 | Noncancer |  | 0 | NA
Benzo[a]pyrene (BaP equivalents) | 50-32-8 | 2019 | 23 | Cancer |  | 0 | 0 | 0 |  |  |  |  | 0
2-Chloronaphthalene | 91-58-7 | 2022 | 26000 | Noncancer |  | 0 | NA |  |  |  |  | 0 |  | 0
Fluoranthene | 206-44-0 | 2021 | 2700 | Noncancer |  | 0 | NA |  |  |  | 0 | 0
Fluorene | 86-73-7 | 2021 | 5800 | Noncancer |  | 0 | NA |  | 0 | 0
1-methylnaphthalene | 90-12-0 | 2022 | 390 | Csat |  | NA | NA | [6 empty] | NA |  |  |  | Based on Csat. A concentration > Csat indicates potential for free product in soil.
2-Methylnaphthalene | 91-57-6 | 2021 | 580 | Noncancer |  | 0 | NA | [6 empty] | 0
Perylene | 198-55-0 | 2024 | 11 | Noncancer |  | 0 | NA | 0 |  |  |  |  | 0
Pyrene | 129-00-0 | 2021 | 3200 | Noncancer |  | 0 | NA |  |  |  | 0
Quinoline | 91-22-5 | 2016 | 7.8 | Cancer |  | 0 | 0 |  | 0 | 0 | 0 | 0 |  | 0
Polychlorinated Biphenyls
PCBs (Polychlorinated Biphenyls) | 1336-36-3 | 2016 | 10 | Noncancer |  | 0 | 0 | [5 empty] | 0
Pesticides 10
Aldrin | 309-00-2 | 2021 | 2.6 | Cancer |  | 0 | 0 |  |  |  |  | 0
Carbazole | 86-74-8 | 2016 | 1300 | Cancer |  | NA | 0
Chloramben | 133-90-4 | 2016 | 2700 | Noncancer |  | 0 | NA |  |  |  |  | 0
Chlordane | 12789-03-6 | 2021 | 100 | Cancer |  | 0 | 0 |  |  |  |  | 0
4,4-DDD (Dichlorodiphenyldichloroethane) | 72-54-8 | 2023 | 90 | Noncancer |  | 0 | 0
4,4-DDE | 72-55-9 | 2021 | 130 | Cancer |  | 0 | 0
4,4-DDT | 50-29-3 | 2021 | 87 | Cancer |  | 0 | 0 |  |  |  |  | 0
Diazinon | 333-41-5 | 2016 | 130 | Noncancer |  | 0 | NA | 0
Dieldrin | 60-57-1 | 2016 | 1.5 | Cancer |  | 0 | 0 | 0 |  |  |  | 0
Endosulfan | 115-29-7 | 2021 | 1900 | Noncancer |  | 0 | NA | 0 | 0 |  | 0
Endrin | 72-20-8 | 2016 | 54 | Noncancer |  | 0 | NA | 0 |  |  |  | 0
Heptachlor | 76-44-8 | 2021 | 8.9 | Cancer |  | 0 | 0 |  |  | 0
Heptachlor epoxide | 1024-57-3 | 2021 | 4.2 | Noncancer |  | 0 | 0 |  |  |  |  | 0
alpha-Hexachlorocyclohexane (alpha-BHC or alpha-HCH, Hexachlorocyclohexane- Alpha isomer) | 319-84-6 | 2021 | 3.8 | Cancer |  | 0 | 0 |  |  |  |  | 0
beta-Hexachlorocyclohexane (beta-BHC or beta-HCH) | 319-85-7 | 2021 | 14 | Cancer |  | NA | 0
gamma-Hexachlorocyclohexane (gamma-BHC, Lindane) | 58-89-9 | 2022 | 2.1 | Noncancer |  | 0 | 0 |  |  | 0
Hexachlorocyclohexane, technical grade | 608-73-1 | 2021 | 6.1 | Cancer |  | NA | 0
2-(2-Methyl-4-chlorophenoxy)propionic acid (MCPP) | 93-65-2 | 2016 | 180 | Noncancer |  | 0 | NA |  |  |  | 0
Toxaphene | 8001-35-2 | 2022 | 16 | Noncancer |  | 0 | 0 | [9 empty] | 0
Dioxins and Furans
TCDD (2,3,7,8-) (2,3,7,8 TCDD equivalents, 2,3,7,8-Tetrachlorodibenzo-p-dioxin) | 1746-01-6 | 2021 | 2.8e-05 | Cancer |  | 0 | 0 |  | 0 |  |  | 0 | 0 | 0
Explosives
Cyclotrimethylenetrinitramine (RDX) | 121-82-4 | 2022 | 390 | Cancer |  | 0 | 0 | 0
1,3-Dinitrobenzene (1,3-DNB ) | 99-65-0 | 2016 | 18 | Noncancer |  | 0 | NA |  | 0 | 0
2,4-Dinitrotolulene (2,4-DNT) | 121-14-2 | 2021 | 78 | Cancer |  | 0 | 0 | 0 | 0 |  |  | 0
2,6-Dinitrotolulene (2,6-DNT) | 606-20-2 | 2016 | 17 | Cancer |  | 0 | 0 |  | 0
DNT Mixture (2,4- and 2,6-) | 25321-14-6 | 2016 | 37 | Cancer |  | 0 | 0 |  |  |  |  | 0
Octogen (HMX) (Octahydro‐1,3,5,7‐tetranitro‐1,3,5,7‐tetra, cyclotetramethylene tetranitramine) | 2691-41-0 | 2016 | 11000 | Noncancer |  | 0 | NA |  |  |  |  | 0
1,3,5-Trinitrobenzene (1,3,5-TNB) | 99-35-4 | 2016 | 6600 | Noncancer |  | 0 | NA |  | 0 | 0
2,4,6-Trinitrotoluene (2,4,6-TNT) | 118-96-7 | 2016 | 110 | Noncancer |  | 0 | 0 |  |  |  |  | 0
Additivity Calculation by Cancer and Noncancer Target Endpoints 15, 16 | [6 empty] | 0 | 0 | 0 | 0 | 0 | 0 | 0 | 0 | 0 | 0 | 0
1 - Chronic SRVs are compared to 95% upper confidence limit (95% UCL) of the mean concentrations when possible. Maximum concentrations should be used under the following circumstances: comparing to a BTV, using composite or incremental samples, 95% UCL of mean is larger than maximum or 95% UCL of mean cannot be calculated.
2 - In general, site hazard quotients (HQ) for individual chemicals should not exceed 1.
3 - In general, site excess lifetime cancer risk (ELCR) for individual chemicals should not exceed 1E-05.
4 - Nickel toxicity values are based on the most conservative toxicity value available from the following forms: nickel & compounds, nickel oxide, nickel soluble salts, nickel carbonyl and nickel subsulfide. If a site is contaminated with one of these specific forms of nickel, a site specific SRV based on the toxicity data specific to that form may be derived.
5 - Titanium toxicity values are based on the form with the most conservative toxicity value, titanium tetrachloride. If a site is contaminated with another form (titanium & compounds, titanium dioxide), a site specific SRV may be derived using toxicity values applicable to that form.
6 - Vanadium toxicity values are based on vanadium & compounds and are not applicable to vanadium pentoxide. Vanadium pentoxide may be present at sites with a history of production of the following: mining and processing of vanadium alloys and compound, extraction from slag, auto catalytic converters, electric furnace steel, welding rods, permanent magnet, pigments and glasses for ceramics, textiles and printing (catalyst), tar oils, ultraviolet filter glass, photographic developers and depolarizers, cleaning and maintenance of furnaces, boilers, gas turbines. If there is potential that vanadium pentoxide is present at a site, please contact the MPCA risk assessor for an appropriate vanadium pentoxide specific SRV.
7 - Zinc toxicity values are based on zinc & compounds and are not applicable to zinc phosphide. Zinc phosphide may be present at sites with a history of rodenticide or insecticide use, orchards, agriculture. If there is potential that zinc phosphide is present at a site, please contact the MPCA risk assessor for an appropriate zinc phosphide specific SRV.
8 - Values that are highlighted in orange are Background Threshold Values (BTVs) and are not calculated health based SRVs. The calculated SRVs were determined to be below background values. Please refer to the "Background Threshold Value Evaluation" document for additional information. It is not appropriate to include BTVs in additivity calculations.
9 - BTV for vanadium is based on EPA reanalyzed samples (refer to BTV Evaluation document for additional information). If samples at remediation sites will be analyzed using other methods (e.g., USGS methods), a background value based on the USGS dataset (BTV Evaluation document) may be more appropriate. Contact the MPCA program manager and risk assessor to determine an appropriate BTV if EPA methods will not be used.
10 - Minnesota Department of Agriculture (MDA) is the lead regulatory agency for agricultural chemicals. MDA has developed soil cleanup goals for a number of chemicals that are not included here; refer to their guidance for more information (https://www.mda.state.mn.us/pesticide-fertilizer/guidance-document-19-soil-cleanup-goals). MDA should be consulted if agricultural chemicals are present on site.
11 - SRV is based on the type of value listed in this column. cancer = Cancer SRV, noncancer = noncancer SRV, Csat = soil saturation concentration, Max Limit = maximum contaminant limit. Please see SRV TSD for additional information.
12 - When it is necessary to round an exposure concentration to compare to a SRV or BTV, the concentration should be rounded up or down following the accepted mathematical procedure. The last digit in the concentration past the last digit in the SRV is rounded down if it is less than 5 and rounded up if it is equal to or greater than 5.
13 - Res-Rec SRV should be used if children are expected to be present; refer to SRV TSD for more information.
14 - SRVs last changed during the year indicated in this column. SRVs typically change due to incorporation of new toxicity values; however, in some instances incorporating new toxicity values may not result in a change to the final calculated SRV. In these cases, the year in this column would not change even though the toxicity values have been updated. Refer to the 'Chemical Info' tab for a full summary of toxicity values used. SRVs can also change due to updates to exposure assumptions and/or chemical physicochemical properties.
15 - Hazard Index (HI, total noncancer risk) provides an estimate of additive noncancer risk from all noncancer chemicals present at the site that impact the same human health endpoint. Individual noncancer HQs impacting the same endpoint are summed to calculate an HI for that endpoint. The HI is calculated at the bottom of the table under "Additivity Calculation". A site HI less than or equal to 1 indicates there are no unacceptable risks to human health.
16 - Site Combined ELCR (total cancer risk) provides an estimate of additive cancer risks from all cancer chemicals present at the site. ELCRs from individual chemicals are summed and displayed at the bottom of the ELCR column. A site Combined ELCR less than or equal to 1E-05 indicates there are no unacceptable risks to human health.
Cns/Pns - Central nervous system/Peripheral nervous system
Cv/Bld - Cardiovascular/Blood system
Imm - Immune system
Kid - Kidney
Liv/Gi - Liver, Gastrointestinal system
Dev/Rep - Developmental/Reproductive system
Res - Respiratory system
Ske - Skeletal system
Ski - Skin
Thy - Thyroid

## BaP Equivalents
Chemical | CAS No. | Oral Cancer Slope Factor (mg/kg-d)-1 | Potency Equivalency Factor (PEF) | Site Concentration Dry Weight mg/kg | BaP Equivalent mg/kg | Site Concentration Dry Weight mg/kg | BaP Equivalent mg/kg | Site Concentration Dry Weight mg/kg | BaP Equivalent mg/kg | Site Concentration Dry Weight mg/kg | BaP Equivalent mg/kg | Site Concentration Dry Weight mg/kg | BaP Equivalent mg/kg | Site Concentration Dry Weight mg/kg | BaP Equivalent mg/kg | Site Concentration Dry Weight mg/kg | BaP Equivalent mg/kg | Site Concentration Dry Weight mg/kg | BaP Equivalent mg/kg | Site Concentration Dry Weight mg/kg | BaP Equivalent mg/kg | Site Concentration Dry Weight mg/kg | BaP Equivalent mg/kg | Site Concentration Dry Weight mg/kg | BaP Equivalent mg/kg | Site Concentration Dry Weight mg/kg | BaP Equivalent mg/kg | Site Concentration Dry Weight mg/kg | BaP Equivalent mg/kg | Site Concentration Dry Weight mg/kg | BaP Equivalent mg/kg | Site Concentration Dry Weight mg/kg | BaP Equivalent mg/kg | Site Concentration Dry Weight mg/kg | BaP Equivalent mg/kg | Site Concentration Dry Weight mg/kg | BaP Equivalent mg/kg | Site Concentration Dry Weight mg/kg | BaP Equivalent mg/kg | Site Concentration Dry Weight mg/kg | BaP Equivalent mg/kg | Site Concentration Dry Weight mg/kg | BaP Equivalent mg/kg
|  |  |  | Enter Sample ID |  | Enter Sample ID |  | Enter Sample ID |  | Enter Sample ID |  | Enter Sample ID |  | Enter Sample ID |  | Enter Sample ID |  | Enter Sample ID |  | Enter Sample ID |  | Enter Sample ID |  | Enter Sample ID |  | Enter Sample ID |  | Enter Sample ID |  | Enter Sample ID |  | Enter Sample ID |  | Enter Sample ID |  | Enter Sample ID |  | Enter Sample ID |  | Enter Sample ID |  | Enter Sample ID
Benzo[a]anthracene 1 | 56-55-3 |  | 0.1 |  | 0 |  | 0 |  | 0 |  | 0 |  | 0 |  | 0 |  | 0 |  | 0 |  | 0 |  | 0 |  | 0 |  | 0 |  | 0 |  | 0 |  | 0 |  | 0 |  | 0 |  | 0 |  | 0 |  | 0
Benzo[b]fluoranthene 1 | 205-99-2 |  | 0.1 |  | 0 |  | 0 |  | 0 |  | 0 |  | 0 |  | 0 |  | 0 |  | 0 |  | 0 |  | 0 |  | 0 |  | 0 |  | 0 |  | 0 |  | 0 |  | 0 |  | 0 |  | 0 |  | 0 |  | 0
Benzo[j]fluoranthene | 205-82-3 |  | 0.1 |  | 0 |  | 0 |  | 0 |  | 0 |  | 0 |  | 0 |  | 0 |  | 0 |  | 0 |  | 0 |  | 0 |  | 0 |  | 0 |  | 0 |  | 0 |  | 0 |  | 0 |  | 0 |  | 0 |  | 0
Benzo[k]fluoranthene 1 | 207-08-9 |  | 0.1 |  | 0 |  | 0 |  | 0 |  | 0 |  | 0 |  | 0 |  | 0 |  | 0 |  | 0 |  | 0 |  | 0 |  | 0 |  | 0 |  | 0 |  | 0 |  | 0 |  | 0 |  | 0 |  | 0 |  | 0
Benzo[a]pyrene 1,2 | 50-32-8 | 7.3 | 1 |  | 0 |  | 0 |  | 0 |  | 0 |  | 0 |  | 0 |  | 0 |  | 0 |  | 0 |  | 0 |  | 0 |  | 0 |  | 0 |  | 0 |  | 0 |  | 0 |  | 0 |  | 0 |  | 0 |  | 0
Chrysene 1 | 218-01-9 |  | 0.01 |  | 0 |  | 0 |  | 0 |  | 0 |  | 0 |  | 0 |  | 0 |  | 0 |  | 0 |  | 0 |  | 0 |  | 0 |  | 0 |  | 0 |  | 0 |  | 0 |  | 0 |  | 0 |  | 0 |  | 0
Dibenz[a,j]acridine | 224-42-0 |  | 0.1 |  | 0 |  | 0 |  | 0 |  | 0 |  | 0 |  | 0 |  | 0 |  | 0 |  | 0 |  | 0 |  | 0 |  | 0 |  | 0 |  | 0 |  | 0 |  | 0 |  | 0 |  | 0 |  | 0 |  | 0
Dibenz[a,h]acridine | 226-36-8 |  | 0.1 |  | 0 |  | 0 |  | 0 |  | 0 |  | 0 |  | 0 |  | 0 |  | 0 |  | 0 |  | 0 |  | 0 |  | 0 |  | 0 |  | 0 |  | 0 |  | 0 |  | 0 |  | 0 |  | 0 |  | 0
Dibenz(a,h)anthracene 1,3 | 53-70-3 | 4.1 | 0.56164 |  | 0 |  | 0 |  | 0 |  | 0 |  | 0 |  | 0 |  | 0 |  | 0 |  | 0 |  | 0 |  | 0 |  | 0 |  | 0 |  | 0 |  | 0 |  | 0 |  | 0 |  | 0 |  | 0 |  | 0
7H-Dibenzo[c,g]carbazole | 194-59-2 |  | 1 |  | 0 |  | 0 |  | 0 |  | 0 |  | 0 |  | 0 |  | 0 |  | 0 |  | 0 |  | 0 |  | 0 |  | 0 |  | 0 |  | 0 |  | 0 |  | 0 |  | 0 |  | 0 |  | 0 |  | 0
Dibenzo[a,e]pyrene | 192-65-4 |  | 1 |  | 0 |  | 0 |  | 0 |  | 0 |  | 0 |  | 0 |  | 0 |  | 0 |  | 0 |  | 0 |  | 0 |  | 0 |  | 0 |  | 0 |  | 0 |  | 0 |  | 0 |  | 0 |  | 0 |  | 0
Dibenzo[a,h]pyrene | 189-64-0 |  | 10 |  | 0 |  | 0 |  | 0 |  | 0 |  | 0 |  | 0 |  | 0 |  | 0 |  | 0 |  | 0 |  | 0 |  | 0 |  | 0 |  | 0 |  | 0 |  | 0 |  | 0 |  | 0 |  | 0 |  | 0
Dibenzo[a,i]pyrene | 189-55-9 |  | 10 |  | 0 |  | 0 |  | 0 |  | 0 |  | 0 |  | 0 |  | 0 |  | 0 |  | 0 |  | 0 |  | 0 |  | 0 |  | 0 |  | 0 |  | 0 |  | 0 |  | 0 |  | 0 |  | 0 |  | 0
Dibenzo[a,l]pyrene | 191-30-0 |  | 10 |  | 0 |  | 0 |  | 0 |  | 0 |  | 0 |  | 0 |  | 0 |  | 0 |  | 0 |  | 0 |  | 0 |  | 0 |  | 0 |  | 0 |  | 0 |  | 0 |  | 0 |  | 0 |  | 0 |  | 0
7,12-Dimethylbenz[a]nthracene 3 | 57-97-6 | 250 | 34.2466 |  | 0 |  | 0 |  | 0 |  | 0 |  | 0 |  | 0 |  | 0 |  | 0 |  | 0 |  | 0 |  | 0 |  | 0 |  | 0 |  | 0 |  | 0 |  | 0 |  | 0 |  | 0 |  | 0 |  | 0
1,6-Dinitropyrene | 42397-64-8 |  | 10 |  | 0 |  | 0 |  | 0 |  | 0 |  | 0 |  | 0 |  | 0 |  | 0 |  | 0 |  | 0 |  | 0 |  | 0 |  | 0 |  | 0 |  | 0 |  | 0 |  | 0 |  | 0 |  | 0 |  | 0
1,8-Dinitropyrene | 42397-65-9 |  | 1 |  | 0 |  | 0 |  | 0 |  | 0 |  | 0 |  | 0 |  | 0 |  | 0 |  | 0 |  | 0 |  | 0 |  | 0 |  | 0 |  | 0 |  | 0 |  | 0 |  | 0 |  | 0 |  | 0 |  | 0
Indeno[1,2,3,-c,d]pyrene 1 | 193-39-5 |  | 0.1 |  | 0 |  | 0 |  | 0 |  | 0 |  | 0 |  | 0 |  | 0 |  | 0 |  | 0 |  | 0 |  | 0 |  | 0 |  | 0 |  | 0 |  | 0 |  | 0 |  | 0 |  | 0 |  | 0 |  | 0
3-Methylcholanthrene 3 | 56-49-5 | 22 | 3.0137 |  | 0 |  | 0 |  | 0 |  | 0 |  | 0 |  | 0 |  | 0 |  | 0 |  | 0 |  | 0 |  | 0 |  | 0 |  | 0 |  | 0 |  | 0 |  | 0 |  | 0 |  | 0 |  | 0 |  | 0
5-Methylchrysene | 3697-24-3 |  | 1 |  | 0 |  | 0 |  | 0 |  | 0 |  | 0 |  | 0 |  | 0 |  | 0 |  | 0 |  | 0 |  | 0 |  | 0 |  | 0 |  | 0 |  | 0 |  | 0 |  | 0 |  | 0 |  | 0 |  | 0
5-Nitroacenaphthene 3 | 602-87-9 | 0.13 | 0.017808 |  | 0 |  | 0 |  | 0 |  | 0 |  | 0 |  | 0 |  | 0 |  | 0 |  | 0 |  | 0 |  | 0 |  | 0 |  | 0 |  | 0 |  | 0 |  | 0 |  | 0 |  | 0 |  | 0 |  | 0
1-Nitropyrene | 5522-43-0 |  | 0.1 |  | 0 |  | 0 |  | 0 |  | 0 |  | 0 |  | 0 |  | 0 |  | 0 |  | 0 |  | 0 |  | 0 |  | 0 |  | 0 |  | 0 |  | 0 |  | 0 |  | 0 |  | 0 |  | 0 |  | 0
4-Nitropyrene | 57835-92-4 |  | 0.1 |  | 0 |  | 0 |  | 0 |  | 0 |  | 0 |  | 0 |  | 0 |  | 0 |  | 0 |  | 0 |  | 0 |  | 0 |  | 0 |  | 0 |  | 0 |  | 0 |  | 0 |  | 0 |  | 0 |  | 0
6-Nitrochrysene | 7496-02-8 |  | 10 |  | 0 |  | 0 |  | 0 |  | 0 |  | 0 |  | 0 |  | 0 |  | 0 |  | 0 |  | 0 |  | 0 |  | 0 |  | 0 |  | 0 |  | 0 |  | 0 |  | 0 |  | 0 |  | 0 |  | 0
2-Nitrofluorene | 607-57-8 |  | 0.01 |  | 0 |  | 0 |  | 0 |  | 0 |  | 0 |  | 0 |  | 0 |  | 0 |  | 0 |  | 0 |  | 0 |  | 0 |  | 0 |  | 0 |  | 0 |  | 0 |  | 0 |  | 0 |  | 0 |  | 0
|  |  | Total BaP Equivalents |  | 0 |  | 0 |  | 0 |  | 0 |  | 0 |  | 0 |  | 0 |  | 0 |  | 0 |  | 0 |  | 0 |  | 0 |  | 0 |  | 0 |  | 0 |  | 0 |  | 0 |  | 0 |  | 0 |  | 0
Total BaP Equivalents - Kaplan Meier
Compare total BaP equivalents to BaP equivalent SRV
1 - Short list of 7 cPAHs to be analyzed at the majority of Remediation sites.
All 25 cPAHs are recommended to be analyzed under specific circumstances described in the Soil Investigation Guidance document (remediation division) if established analytical methods exist.
2 - Oral slope factor utilized by MDH (MDH 2001 memo: Methods for estimating risks from cPAHs)
3 - "PEF" based on rationing OEHHA oral cancer slope factor to the BaP oral cancer slope factor used by MDH.
Source: MDH Memorandum 2001. Based on California EPA Office of Environmental
Health Hazard Assessment (OEHHA) 1999 Risk Assessment Guidelines, Part II:
Technical Support Document for Describing Available Cancer Potency Factors.
http://www.oehha.ca.gov/air/hot_spots/tsd052909.html

## TCDD Equivalents
Chemical | Toxicity Equivalence Factor (TEF) 1 | Site Concentration Dry Weight mg/kg | TCDD Equivalent mg/kg | Site Concentration Dry Weight mg/kg | TCDD Equivalent mg/kg | Site Concentration Dry Weight mg/kg | TCDD Equivalent mg/kg | Site Concentration Dry Weight mg/kg | TCDD Equivalent mg/kg | Site Concentration Dry Weight mg/kg | TCDD Equivalent mg/kg | Site Concentration Dry Weight mg/kg | TCDD Equivalent mg/kg | Site Concentration Dry Weight mg/kg | TCDD Equivalent mg/kg | Site Concentration Dry Weight mg/kg | TCDD Equivalent mg/kg | Site Concentration Dry Weight mg/kg | TCDD Equivalent mg/kg | Site Concentration Dry Weight mg/kg | TCDD Equivalent mg/kg | Site Concentration Dry Weight mg/kg | TCDD Equivalent mg/kg | Site Concentration Dry Weight mg/kg | TCDD Equivalent mg/kg | Site Concentration Dry Weight mg/kg | TCDD Equivalent mg/kg | Site Concentration Dry Weight mg/kg | TCDD Equivalent mg/kg | Site Concentration Dry Weight mg/kg | TCDD Equivalent mg/kg | Site Concentration Dry Weight mg/kg | TCDD Equivalent mg/kg | Site Concentration Dry Weight mg/kg | TCDD Equivalent mg/kg | Site Concentration Dry Weight mg/kg | TCDD Equivalent mg/kg | Site Concentration Dry Weight mg/kg | TCDD Equivalent mg/kg | Site Concentration Dry Weight mg/kg | TCDD Equivalent mg/kg
|  | Enter Sample ID |  | Enter Sample ID |  | Enter Sample ID |  | Enter Sample ID |  | Enter Sample ID |  | Enter Sample ID |  | Enter Sample ID |  | Enter Sample ID |  | Enter Sample ID |  | Enter Sample ID |  | Enter Sample ID |  | Enter Sample ID |  | Enter Sample ID |  | Enter Sample ID |  | Enter Sample ID |  | Enter Sample ID |  | Enter Sample ID |  | Enter Sample ID |  | Enter Sample ID |  | Enter Sample ID
Polychlorinated dibenzo-p-dioxins (PCDDs, Dioxins)
2,3,7,8-TCDD | 1 |  | 0 |  | 0 |  | 0 |  | 0 |  | 0 |  | 0 |  | 0 |  | 0 |  | 0 |  | 0 |  | 0 |  | 0 |  | 0 |  | 0 |  | 0 |  | 0 |  | 0 |  | 0 |  | 0 |  | 0
1,2,3,7,8-PeCDD | 1 |  | 0 |  | 0 |  | 0 |  | 0 |  | 0 |  | 0 |  | 0 |  | 0 |  | 0 |  | 0 |  | 0 |  | 0 |  | 0 |  | 0 |  | 0 |  | 0 |  | 0 |  | 0 |  | 0 |  | 0
1,2,3,4,7,8-HxCDD | 0.1 |  | 0 |  | 0 |  | 0 |  | 0 |  | 0 |  | 0 |  | 0 |  | 0 |  | 0 |  | 0 |  | 0 |  | 0 |  | 0 |  | 0 |  | 0 |  | 0 |  | 0 |  | 0 |  | 0 |  | 0
1,2,3,6,7,8-HxCDD | 0.1 |  | 0 |  | 0 |  | 0 |  | 0 |  | 0 |  | 0 |  | 0 |  | 0 |  | 0 |  | 0 |  | 0 |  | 0 |  | 0 |  | 0 |  | 0 |  | 0 |  | 0 |  | 0 |  | 0 |  | 0
1,2,3,7,8,9-HxCDD | 0.1 |  | 0 |  | 0 |  | 0 |  | 0 |  | 0 |  | 0 |  | 0 |  | 0 |  | 0 |  | 0 |  | 0 |  | 0 |  | 0 |  | 0 |  | 0 |  | 0 |  | 0 |  | 0 |  | 0 |  | 0
1,2,3,4,6,7,8-HpCDD | 0.01 |  | 0 |  | 0 |  | 0 |  | 0 |  | 0 |  | 0 |  | 0 |  | 0 |  | 0 |  | 0 |  | 0 |  | 0 |  | 0 |  | 0 |  | 0 |  | 0 |  | 0 |  | 0 |  | 0 |  | 0
1,2,3,4,6,7,8,9-OCDD | 0.0003 |  | 0 |  | 0 |  | 0 |  | 0 |  | 0 |  | 0 |  | 0 |  | 0 |  | 0 |  | 0 |  | 0 |  | 0 |  | 0 |  | 0 |  | 0 |  | 0 |  | 0 |  | 0 |  | 0 |  | 0
Polychlorinated dibenzofurans (PCDFs, Furans)
2,3,7,8-TCDF | 0.1 |  | 0 |  | 0 |  | 0 |  | 0 |  | 0 |  | 0 |  | 0 |  | 0 |  | 0 |  | 0 |  | 0 |  | 0 |  | 0 |  | 0 |  | 0 |  | 0 |  | 0 |  | 0 |  | 0 |  | 0
1,2,3,7,8-PeCDF | 0.03 |  | 0 |  | 0 |  | 0 |  | 0 |  | 0 |  | 0 |  | 0 |  | 0 |  | 0 |  | 0 |  | 0 |  | 0 |  | 0 |  | 0 |  | 0 |  | 0 |  | 0 |  | 0 |  | 0 |  | 0
2,3,4,7,8-PeCDF | 0.3 |  | 0 |  | 0 |  | 0 |  | 0 |  | 0 |  | 0 |  | 0 |  | 0 |  | 0 |  | 0 |  | 0 |  | 0 |  | 0 |  | 0 |  | 0 |  | 0 |  | 0 |  | 0 |  | 0 |  | 0
1,2,3,4,7,8-HxCDF | 0.1 |  | 0 |  | 0 |  | 0 |  | 0 |  | 0 |  | 0 |  | 0 |  | 0 |  | 0 |  | 0 |  | 0 |  | 0 |  | 0 |  | 0 |  | 0 |  | 0 |  | 0 |  | 0 |  | 0 |  | 0
1,2,3,6,7,8-HxCDF | 0.1 |  | 0 |  | 0 |  | 0 |  | 0 |  | 0 |  | 0 |  | 0 |  | 0 |  | 0 |  | 0 |  | 0 |  | 0 |  | 0 |  | 0 |  | 0 |  | 0 |  | 0 |  | 0 |  | 0 |  | 0
1,2,3,7,8,9-HxCDF | 0.1 |  | 0 |  | 0 |  | 0 |  | 0 |  | 0 |  | 0 |  | 0 |  | 0 |  | 0 |  | 0 |  | 0 |  | 0 |  | 0 |  | 0 |  | 0 |  | 0 |  | 0 |  | 0 |  | 0 |  | 0
2,3,4,6,7,8-HxCDF | 0.1 |  | 0 |  | 0 |  | 0 |  | 0 |  | 0 |  | 0 |  | 0 |  | 0 |  | 0 |  | 0 |  | 0 |  | 0 |  | 0 |  | 0 |  | 0 |  | 0 |  | 0 |  | 0 |  | 0 |  | 0
1,2,3,4,6,7,8-HpCDF | 0.01 |  | 0 |  | 0 |  | 0 |  | 0 |  | 0 |  | 0 |  | 0 |  | 0 |  | 0 |  | 0 |  | 0 |  | 0 |  | 0 |  | 0 |  | 0 |  | 0 |  | 0 |  | 0 |  | 0 |  | 0
1,2,3,4,7,8,9-HpCDF | 0.01 |  | 0 |  | 0 |  | 0 |  | 0 |  | 0 |  | 0 |  | 0 |  | 0 |  | 0 |  | 0 |  | 0 |  | 0 |  | 0 |  | 0 |  | 0 |  | 0 |  | 0 |  | 0 |  | 0 |  | 0
1,2,3,4,6,7,8,9-OCDF | 0.0003 |  | 0 |  | 0 |  | 0 |  | 0 |  | 0 |  | 0 |  | 0 |  | 0 |  | 0 |  | 0 |  | 0 |  | 0 |  | 0 |  | 0 |  | 0 |  | 0 |  | 0 |  | 0 |  | 0 |  | 0
Polychlorinated biphenyls (PCBs)
3,3'4,4'-TeCB (PCB 77) | 0.0001 |  | 0 |  | 0 |  | 0 |  | 0 |  | 0 |  | 0 |  | 0 |  | 0 |  | 0 |  | 0 |  | 0 |  | 0 |  | 0 |  | 0 |  | 0 |  | 0 |  | 0 |  | 0 |  | 0 |  | 0
3,4,4',5-TeCB (PCB 81) | 0.0003 |  | 0 |  | 0 |  | 0 |  | 0 |  | 0 |  | 0 |  | 0 |  | 0 |  | 0 |  | 0 |  | 0 |  | 0 |  | 0 |  | 0 |  | 0 |  | 0 |  | 0 |  | 0 |  | 0 |  | 0
3,3',4,4',5-PeCB (PCB 126) | 0.1 |  | 0 |  | 0 |  | 0 |  | 0 |  | 0 |  | 0 |  | 0 |  | 0 |  | 0 |  | 0 |  | 0 |  | 0 |  | 0 |  | 0 |  | 0 |  | 0 |  | 0 |  | 0 |  | 0 |  | 0
3,3',4,4',5,5'-HxCB (PCB 169) | 0.03 |  | 0 |  | 0 |  | 0 |  | 0 |  | 0 |  | 0 |  | 0 |  | 0 |  | 0 |  | 0 |  | 0 |  | 0 |  | 0 |  | 0 |  | 0 |  | 0 |  | 0 |  | 0 |  | 0 |  | 0
2,3,3',4,4'-PeCB (PCB 105) | 3e-05 |  | 0 |  | 0 |  | 0 |  | 0 |  | 0 |  | 0 |  | 0 |  | 0 |  | 0 |  | 0 |  | 0 |  | 0 |  | 0 |  | 0 |  | 0 |  | 0 |  | 0 |  | 0 |  | 0 |  | 0
2,3,4,4',5-PeCB (PCB 114) | 3e-05 |  | 0 |  | 0 |  | 0 |  | 0 |  | 0 |  | 0 |  | 0 |  | 0 |  | 0 |  | 0 |  | 0 |  | 0 |  | 0 |  | 0 |  | 0 |  | 0 |  | 0 |  | 0 |  | 0 |  | 0
2,3',4,4',5-PeCB (PCB 118) | 3e-05 |  | 0 |  | 0 |  | 0 |  | 0 |  | 0 |  | 0 |  | 0 |  | 0 |  | 0 |  | 0 |  | 0 |  | 0 |  | 0 |  | 0 |  | 0 |  | 0 |  | 0 |  | 0 |  | 0 |  | 0
2',3,4,4',5-PeCB (PCB 123) | 3e-05 |  | 0 |  | 0 |  | 0 |  | 0 |  | 0 |  | 0 |  | 0 |  | 0 |  | 0 |  | 0 |  | 0 |  | 0 |  | 0 |  | 0 |  | 0 |  | 0 |  | 0 |  | 0 |  | 0 |  | 0
2,3,3',4,4',5-HxCB (PCB 156) | 3e-05 |  | 0 |  | 0 |  | 0 |  | 0 |  | 0 |  | 0 |  | 0 |  | 0 |  | 0 |  | 0 |  | 0 |  | 0 |  | 0 |  | 0 |  | 0 |  | 0 |  | 0 |  | 0 |  | 0 |  | 0
2,3,3',4,4',5'-HxCB (PCB 157) | 3e-05 |  | 0 |  | 0 |  | 0 |  | 0 |  | 0 |  | 0 |  | 0 |  | 0 |  | 0 |  | 0 |  | 0 |  | 0 |  | 0 |  | 0 |  | 0 |  | 0 |  | 0 |  | 0 |  | 0 |  | 0
2,3',4,4',5,5'-HxCB (PCB 167) | 3e-05 |  | 0 |  | 0 |  | 0 |  | 0 |  | 0 |  | 0 |  | 0 |  | 0 |  | 0 |  | 0 |  | 0 |  | 0 |  | 0 |  | 0 |  | 0 |  | 0 |  | 0 |  | 0 |  | 0 |  | 0
2,3,3',4,4',5,5'-HpCB (PCB 189) | 3e-05 |  | 0 |  | 0 |  | 0 |  | 0 |  | 0 |  | 0 |  | 0 |  | 0 |  | 0 |  | 0 |  | 0 |  | 0 |  | 0 |  | 0 |  | 0 |  | 0 |  | 0 |  | 0 |  | 0 |  | 0
| Total TCDD Equivalents |  | 0 |  | 0 |  | 0 |  | 0 |  | 0 |  | 0 |  | 0 |  | 0 |  | 0 |  | 0 |  | 0 |  | 0 |  | 0 |  | 0 |  | 0 |  | 0 |  | 0 |  | 0 |  | 0 |  | 0
Total TCDD Equivalents - Kaplan Meier
Compare total TCDD equivalents to 2,3,7,8-TCDD SRV
1 - Van den Berg, et al., The 2005 World Health Organization Re-evaluation of Human and Mammalian. Toxic Equivalency Factors for Dioxins and Dioxin-like Compounds.
EPA 2010. Recommended Toxicity Equivalence Factors (TEFs) for Human Health Risk Assessments of 2,3,7,8-Tetrachlorodibenzo-p-dioxin and Dioxin-like Compounds.
MDH 2009. Methods for Estimating the Carcinogenic Health Risks from Dioxin-like Compounds.