## GI-07
[17 empty] | GI-07 Spreadsheet | [16 empty] | GI-07 Spreadsheet
[17 empty] | Facility Emissions Summary | [16 empty] | Facility Emissions Summary
[17 empty] | Air Quality Permit Program | [16 empty] | Air Quality Permit Program
[17 empty] | Doc Type: Permit Application | [16 empty] | Doc Type: Permit Application
1a) AQ Facility ID number: | [9 empty] | 1b) Agency Interest ID number: | [7 empty] | 1a) AQ Facility ID number: |  | 0 | [7 empty] | 1b) Agency Interest ID number: | 0
2) Facility name: | [17 empty] | 2) Facility name: |  | 0
Follow the instructions to complete this spreadsheet. This spreadsheet can be copied into a tab for your emissions spreadsheet and must be submitted on a CD with your application. If you need to provide emissions information for more emissions units, add more sets of columns (3a through 3f) to the right as needed in the Emissions by Source table. If you need to provide information for more pollutants, add rows as needed.
Emissions by Source Table | [17 empty] | Emissions by Source Table | [11 empty] | Emissions Summary Table
3a) Tempo SI ID number: |  | EQUI 1 |  |  |  | 3a) Tempo SI ID number: | [5 empty] | 3a) Tempo SI ID number: | [5 empty] | 3a) Tempo SI ID number: | [5 empty] | 3a) Tempo SI ID number:
3b) Delta ID No.: | [5 empty] | 3b) Delta ID No.: | [5 empty] | 3b) Delta ID No.: | [5 empty] | 3b) Delta ID No.: | [5 empty] | 3b) Delta ID No.:
3c) | 3d) | 3e) Potential |  |  | 3f) | 3c) | 3d) | 3e) Potential |  |  | 3f) | 3c) | 3d) | 3e) Potential |  |  | 3f) | 3c) | 3d) | 3e) Potential |  |  | 3f) | 3c) | 3d) | 3e) Potential |  |  | 3f) | 4a) | 4b) | 4c) Potential (tons/year) |  | 4d) Actual
Pollutant Name | CAS # | Pounds (lbs) per hour | tons per year un-restricted | tons per year limited | Actual tons per year | Pollutant Name | CAS # | Pounds (lbs) per hour | tons per year un-restricted | tons per year limited | Actual tons per year | Pollutant Name | CAS # | Pounds (lbs) per hour | tons per year un-restricted | tons per year limited | Actual tons per year | Pollutant Name | CAS # | Pounds (lbs) per hour | tons per year un-restricted | tons per year limited | Actual tons per year | Pollutant Name | CAS # | Pounds (lbs) per hour | tons per year un-restricted | tons per year limited | Actual tons per year | Pollutant Name | Potential (lbs/hr) | Unrestricted | Limited | tons/year
PM |  | 0.4 | 175.2 | 0.1 | [25 empty] | PM | 0.4 | 175.2 | 0.1
PM10 |  | 1.4 | 87.6 | 0.35 | [25 empty] | PM10 | 1.4 | 87.6 | 0.35
PM2.5 |  | 0.7 | 43.8 | 0.175 | [25 empty] | PM2.5 | 0.7 | 43.8 | 0.175

## Instructions
Instructions for Form GI-07
This form should be in the same file as your emissions calculations, which must be submitted as an editable spreadsheet on a CD or flash drive. The editable spreadsheet must use the air emissions calculators when required. You can add additional tabs to this spreadsheet to host those calculations or add this tab to an existing spreadsheet. As long as your emissions calculations spreadsheet has a single tab that contains all this information in an equivalent format, use of this specific file is not required. All fields as directed by this form are mandatory, except 1a) if you do not know your Agency Interest ID number and 3b) if a unit was never assigned a Delta ID number. If you submit your application with blank mandatory fields or without corresponding emissions calculations, it will be deemed incomplete and returned.
Emissions values on this spreadsheet should be linked to the cells in other tabs in this workbook that contain the emissions calculations.
Before submitting, delete this tab and remove Example information.
1a) | AQ Facility ID number – Fill in your Air Quality (AQ) Facility identification (ID) number. This is the first eight digits of the permit number for all permits issued under the operating permit program. If your facility has never been issued a permit under this program, leave this line blank.
1b) | Agency Interest ID number – Fill in your Agency Interest ID number. This is an ID number assigned to your facility through the Tempo database. If you don’t know this number, leave this line blank.
2) | Facility name – Enter your facility name.
Instructions for emissions by source table
3a) | Tempo SI ID number – Fill in the Tempo SI ID No. for the emission source. This number is assigned through the Tempo database and includes an SI category code followed by a number (e.g., EQUI 1). Obtain these numbers from forms GI-05B, GI-05C, GI-05D, and GI-05E. The SI category codes are as follows:
| EQUI | Equipment (includes Delta codes EU, MR, DAS, and TK)
| STRU | Structure (includes Delta codes SV and BG)
| FUGI | Fugitive (Delta code FS)
| TREA | Treatment (Delta code CE)
| COMG | Component Group (Delta code GP)
3b) | Delta ID number – If the emission source was permitted before 2015, fill in the Delta ID number for the emission source. This will include the two letter source type code followed by the three-digit number (e.g., EU001). The source type codes are as follows:
| EU | Emission unit
| FS | Fugitive source
| TK | Tank
| SV | Stack/Vent
| GP | Group
Note regarding items 3c-3f:
Fill in a separate column of the form for each emission source from which emissions are being reported. If you run out of columns, create new columns as necessary.
3c) | Pollutant name – Fill in the name of each pollutant being emitted from the emission source (one pollutant per row). Include all regulated pollutants, including criteria pollutants, Hazardous Air Pollutants (HAPs), and greenhouse gas (GHG) emissions (report as individual GHGs and as carbon dioxide equivalents, CO2e).
3d) | Chemical Abstracts Service (CAS) number – Provide the CAS number for HAPs in this box.
3e) | Potential emissions – Calculate the potential emissions as described on the MPCA’s website linked below. Calculate uncontrolled/unlimited/unrestricted emission rates based on equipment capacity and justified emission factors, mass balance, or direct measurement of uncontrolled and unrestricted emissions; calculate controlled/limited emission rates by taking into account control efficiencies, rule limits, or proposed limits (if such limitations are not already federally enforceable, they must be made federally enforceable through inclusion in the permit).
https://www.pca.state.mn.us/air/emission-calculations
In the three columns under box 3e, for each pollutant (applies to both criteria and HAPs) express each emission source's potential-to-emit in each of the following three ways by linking the cells to the corresponding cells in the emissions calculations tabs of the workbook:
· In the left column under box 3e, report the maximum controlled emissions rate (i.e., after taking into account pollution control equipment and any applicable limits from rules, regulations or other permit conditions) in pounds per hour. If the limited controlled lb/hr emissions are applicable at a group level, list these emissions in the respective COMG/GP ID, then list the group name (COMG ID) rather than the emission rate at the unit. This will likely only occur when the group limited controlled lb/hr is greater than or equal to any members of the group.
· In the middle column under box 3e, report the maximum uncontrolled and unrestricted emissions in tons per year without including limitations based on control efficiency, rules, or proposed limits.
· In the right column under box 3e, report the limited and controlled emissions in tons per year. This may simply be the controlled hourly emission rate reported in the left-hand column multiplied by 8760 hours; the number may be further reduced if you are proposing conditions that limit emissions on an annual basis (such as a limit on hours of operation, or total production). If the annual limited controlled emission rate for a source is based on a group level emission rate, then list the group name (COMG ID) rather than the emission rate; the annual limited controlled emission rate should then be listed with the group (COMG ID). This column should not be blank.
Note: TANKS Emissions Estimation Software, Version 4.09d is no longer supported by U.S. Environmental Protection Agency (EPA). EPA stated that they have observed reliability issues, and anticipate further problems with the software, on more current Windows operating systems. Since the MPCA cannot verify emissions data from Tanks 4.09d, the MPCA will no longer be accepting emissions data using the software in permit applications. All existing, permitted tanks which were previously approved using the TANKS software will not be affected. Moving forward if the Permittee is installing a new tank, changing a tank’s substance, or increasing a tank’s throughput, they should use the equations/algorithms from AP-42 Chapter 7 to calculate emissions from the units. These equations/algorithms can be employed with many current spreadsheet/software programs.
3f) | Actual emissions – Fill in the column under box 3f with each emissions source's actual emissions, in tons per year, after reading the following:
For New Source Review (NSR) Pollutants: All criteria pollutant and GHG sources must fill in their actual pollutant emissions rate, in total tons per year, reported to one place to the right of the decimal point. Note: If you have submitted an emissions inventory as required by Minn. R. 7019.3000 and 7019.3010, in the previous year, you do not have to report actual NSR pollutant and GHG emissions on form GI-07.
For HAPs: All major sources of pollutants under Minn. R. 7007.0200, subp. 2 shall provide actual emission rates, in total tons per year, or if emissions of a HAP are less than one ton per year, in pounds per year, of each HAP for the stationary source as a whole. You are not required to report HAP emissions unit-by-unit, although you may do this if this is the only or most convenient way to calculate HAP emissions. You may use the FIRE database, other EPA publications, such as AP-42, test data, material balances, or other types of engineering calculations to estimate HAP emissions. HAPs emissions estimates must be reported to four places to the right of the decimal point.
Actual emissions shall be calculated using the emission unit’s actual operating hours, production rates, and types of materials processed, stored, or combusted during the elected time period. Each facility submitting a permit application will be required to supply calculations in an editable electronic format. Information on your facility’s potential-to-emit (PTE) can provide the basis for estimating actual emissions. Emission factors and various data (if available) from performance or stack tests, continuous emission monitors, and/or raw materials testing are used in the PTE calculations. This same information is required for estimating actual emissions. For this reason, you can use the same emission factors and data to calculate both potential-to-emit and actual emissions, with some appropriate adjustments to account for actual facility operations. You can also use information and calculations for actual emissions that are different from the calculations for potential-to-emit. However, if you use calculations for actual emissions that are different from the calculations for potential-to-emit, the information used in calculating actual emissions must be included in the permit application.
Instructions for emissions summary table
The emissions summary table summarizes the emissions by source table(s) by pollutant. Take the data from the emissions by source table(s) and use it to fill in the emissions summary table. Fill out 4a, 4b, and 4c for each pollutant by summing the appropriate cells under 3e) for each source. Add rows to include all pollutants emitted at your facility or by the sources associated with the proposed change if necessary.
4a) | Pollutant name – If you are applying for a first time individual permit, list each pollutant emitted at your facility in column 4a) of the table. If you are applying for an amendment to an existing individual permit, list all pollutants that could be emitted by each source associated in the proposed change. Begin by filling in all of the criteria pollutants in alphabetical order, then fill in the HAPs in alphabetical order.
4b) | Potential (lbs/hr) – If you are applying for a first time individual permit, provide the facility-wide total controlled (i.e., after taking into account pollution control equipment) emission rate for each pollutant in pounds per hour (lbs/hr). If you are applying for an amendment to an existing individual permit, provide the sum of the annual controlled emission rate for each pollutant emitted from all sources associated with the proposed change. If the source is subject to a state rule, federal regulation, or self-imposed limit which requires the source's emissions to be lower than the maximum controlled emission rate, fill in the maximum emission rate taking into account the rule, regulation, or self-imposed limit.
4c) | Potential (tpy) – If you are applying for a first time individual permit, provide the facility-wide total annual uncontrolled potential-to-emit for each pollutant, and the total facility-wide annual limited potential-to-emit for each pollutant in tons per year (tpy). If you are applying for an amendment to an existing individual permit, provide the sum of the annual uncontrolled potential-to-emit for each pollutant emitted from all sources associated with the proposed change, and the sum of the annual limited potential-to-emit for each pollutant emitted in tpy from all of the sources associated with the proposed change.
4d) | Actual (tpy) – Provide the total actual facility-wide annual emissions for each pollutant with emissions listed in 3f.
If this permit will authorize an increase in mercury emissions (construction of a new facility that will emit mercury, or modification of an existing facility resulting in additional mercury emissions), and the potential mercury emissions from the entire facility are or will be three (3) or more pounds per year, complete and submit Form HG-01, Mercury Releases to Ambient Air.

## Example EQUI 1
EQUI 1: | Example Particulate-Emitting Equipment with Fabric Filter and Annual Throughput Limit
Maximum Capacity (tons material/hr): |  | 10
Proposed Limit (tons material/yr)1: |  | 5000
Emissions: |  |  | lb/hr |  | tons/yr
| Emission Factor (lb/ton)2 | Control Efficiency (%)3 | Unlimited | Limited | Unlimited | Limited
PM | 4 | 99% | 40 | 0.4 | 175.2 | 0.1
PM10 | 2 | 93% | 20 | 1.4 | 87.6 | 0.35
PM2.5 | 1 | 93% | 10 | 0.7 | 43.8 | 0.175
1 | Proposed limit; see form CD-01
2 | From AP-42 Section X, Table Y
3 | Venting to TREA 1; see form GI-05A