## Instructions
Engine Air Emissions Calculator Air Quality Permit Program
Doc type: Permit Application aq-f13-ecs03 • 1/7/25
Instructions
1) Read through the instructions and information in the 'Instructions' tab. Use this form for any of the following natural gas-fired reciprocating engines: 2SLB 90-105% load, 2SLB <90% load, 4SLB 90-105% load, 4SLB <90% load, 4SRB 90-105% load, or 4SRB <90% load (AP-42 Section 3.2). For any gasoline-fired engines up to 250 hp (AP-42 Section 3.3). For any diesel-fired engines up to 600 hp (AP-42 Section 3.3). For any dual fuel engines that use two of the firing types mentioned above. This form should not be used for gasoline-fired engines greater than 250hp, or. diesel fired engines greater than 600 hp.
2) Enter information for each engine EQUI at your facility in the blue boxes and yellow dropdown menus. Note the original value before conversion in the notes at the bottom of the spreadsheet, if needed.
3) For dual fuel engines, select each of the two firing types using the "Firing Type 1" and "Firing Type 2" dropdowns.
4) If not using the AP-42 emission factor, type the new emission factor in the "Other Emission Factor" column (converted to lb/MMBtu). Make notes about the source and any conversion factors at the bottom of the spreadsheet.
5) The factors for diesel are from AP-42 Chapter 3.3. If your engine is greater than 600 hp, you cannot use this form.
6) Add control efficiency factors if applicable. Make a note about the source of the factor(s) at the bottom of the spreadsheet.
Notes
1) Do not edit data in any white or gray cells.
2) Unlimited hours is 8760 hours/year per default. Adjust to 500 hours if an emergency unit. If you have permit enforceable hours of operation for your equipment, then input the limited operation hours where specified at the top of the worksheet.
3) You may delete any tabs you do not need except for the "Emission Factors" tab.
4) Do not delete or edit the "Emission Factors" tab.
5) If you need to add more units, you can duplicate the tab.
6) If your equipment fits the description of this form but you are unable to use this spreadsheet to characterize its emissions, include your own emission calculations and an explanation of why this form was not used, either in the spreadsheet or in a cover letter to your application.
Color key
Blue | Enter information for your facility in the blue boxes.
Yellow | Enter information for your facility by choosing from the dropdown options.

## Single Fuel Emission Units
Single Fuel Emission Units
| EQUI ID | EQUI XX | [5 empty] | EQUI ID | EQUI XX | [5 empty] | EQUI ID | EQUI XX | [5 empty] | EQUI ID | EQUI XX
| Heat Input (MMBTU/hr) | [6 empty] | Heat Input (BTU/hr) | [6 empty] | Heat Input (BTU/hr) | [6 empty] | Heat Input (BTU/hr)
| Unlimited Hours (hr/yr) | 8760 | [5 empty] | Unlimited Hours (hr/yr) | 8760 | [5 empty] | Unlimited Hours (hr/yr) | 8760 | [5 empty] | Unlimited Hours (hr/yr) | 8760
| Limited Hours (hr/yr) | [6 empty] | Limited Hours (hr/yr) | [6 empty] | Limited Hours (hr/yr) | [6 empty] | Limited Hours (hr/yr)
| Firing Type | [6 empty] | Firing Type | [6 empty] | Firing Type | [6 empty] | Firing Type
Pollutant | AP-42 Emission Factor (lb/MMBtu) | Other Emission Factor (lb/MMBtu) | Control Efficiency (%) | Unrestricted Emission Rate (lb/hr) | Controlled Emission Rate (lb/hr) | Unrestricted Emissions (tpy) | Limited Emissions (tpy) | Emission Factor (lb/MMSCF) | Other Emission Factor (lb/MMBtu) | Control Efficiency (%) | Unrestricted Emission Rate (lb/hr) | Controlled Emission Rate (lb/hr) | Unrestricted Emissions (tpy) | Limited Emissions (tpy) | Emission Factor (lb/MMSCF) | Other Emission Factor (lb/MMBtu) | Control Efficiency (%) | Unrestricted Emission Rate (lb/hr) | Controlled Emission Rate (lb/hr) | Unrestricted Emissions (tpy) | Limited Emissions (tpy) | Emission Factor (lb/MMSCF) | Other Emission Factor (lb/MMBtu) | Control Efficiency (%) | Unrestricted Emission Rate (lb/hr) | Controlled Emission Rate (lb/hr) | Unrestricted Emissions (tpy) | Limited Emissions (tpy)
Particulate Matter |  |  |  | #VALUE! | #VALUE! | #VALUE! | #VALUE! |  |  |  | #VALUE! | #VALUE! | #VALUE! | #VALUE! |  |  |  | #VALUE! | #VALUE! | #VALUE! | #VALUE! |  |  |  | #VALUE! | #VALUE! | #VALUE! | #VALUE!
PM < 10 micron |  |  |  | #VALUE! | #VALUE! | #VALUE! | #VALUE! |  |  |  | #VALUE! | #VALUE! | #VALUE! | #VALUE! |  |  |  | #VALUE! | #VALUE! | #VALUE! | #VALUE! |  |  |  | #VALUE! | #VALUE! | #VALUE! | #VALUE!
PM < 2.5 micron |  |  |  | #VALUE! | #VALUE! | #VALUE! | #VALUE! |  |  |  | #VALUE! | #VALUE! | #VALUE! | #VALUE! |  |  |  | #VALUE! | #VALUE! | #VALUE! | #VALUE! |  |  |  | #VALUE! | #VALUE! | #VALUE! | #VALUE!
Nitrogen Oxides |  |  |  | #VALUE! | #VALUE! | #VALUE! | #VALUE! |  |  |  | #VALUE! | #VALUE! | #VALUE! | #VALUE! |  |  |  | #VALUE! | #VALUE! | #VALUE! | #VALUE! |  |  |  | #VALUE! | #VALUE! | #VALUE! | #VALUE!
Carbon Monoxide |  |  |  | #VALUE! | #VALUE! | #VALUE! | #VALUE! |  |  |  | #VALUE! | #VALUE! | #VALUE! | #VALUE! |  |  |  | #VALUE! | #VALUE! | #VALUE! | #VALUE! |  |  |  | #VALUE! | #VALUE! | #VALUE! | #VALUE!
Sulfur Dioxide |  |  |  | #VALUE! | #VALUE! | #VALUE! | #VALUE! |  |  |  | #VALUE! | #VALUE! | #VALUE! | #VALUE! |  |  |  | #VALUE! | #VALUE! | #VALUE! | #VALUE! |  |  |  | #VALUE! | #VALUE! | #VALUE! | #VALUE!
Volatile Organic Compounds |  |  |  | #VALUE! | #VALUE! | #VALUE! | #VALUE! |  |  |  | #VALUE! | #VALUE! | #VALUE! | #VALUE! |  |  |  | #VALUE! | #VALUE! | #VALUE! | #VALUE! |  |  |  | #VALUE! | #VALUE! | #VALUE! | #VALUE!
HAPs - Total | #VALUE! |  |  | #VALUE! | #VALUE! | #VALUE! | #VALUE! | #VALUE! |  |  | #VALUE! | #VALUE! | #VALUE! | #VALUE! | #VALUE! |  |  | #VALUE! | #VALUE! | #VALUE! | #VALUE! | #VALUE! |  |  | #VALUE! | #VALUE! | #VALUE! | #VALUE!
Carbon Dioxide |  |  |  | #VALUE! | #VALUE! | #VALUE! | #VALUE! |  |  |  | #VALUE! | #VALUE! | #VALUE! | #VALUE! |  |  |  | #VALUE! | #VALUE! | #VALUE! | #VALUE! |  |  |  | #VALUE! | #VALUE! | #VALUE! | #VALUE!
Methane |  |  |  | #VALUE! | #VALUE! | #VALUE! | #VALUE! |  |  |  | #VALUE! | #VALUE! | #VALUE! | #VALUE! |  |  |  | #VALUE! | #VALUE! | #VALUE! | #VALUE! |  |  |  | #VALUE! | #VALUE! | #VALUE! | #VALUE!
Nitrous Oxide |  |  |  | #VALUE! | #VALUE! | #VALUE! | #VALUE! |  |  |  | #VALUE! | #VALUE! | #VALUE! | #VALUE! |  |  |  | #VALUE! | #VALUE! | #VALUE! | #VALUE! |  |  |  | #VALUE! | #VALUE! | #VALUE! | #VALUE!
Carbon Dioxide Equivalent | #VALUE! |  |  | #VALUE! | #VALUE! | #VALUE! | #VALUE! | #VALUE! |  |  | #VALUE! | #VALUE! | #VALUE! | #VALUE! | #VALUE! |  |  | #VALUE! | #VALUE! | #VALUE! | #VALUE! | #VALUE! |  |  | #VALUE! | #VALUE! | #VALUE! | #VALUE!
1,1,2,2-Tetrachloroethane |  |  |  | #VALUE! | #VALUE! | #VALUE! | #VALUE! |  |  |  | #VALUE! | #VALUE! | #VALUE! | #VALUE! |  |  |  | #VALUE! | #VALUE! | #VALUE! | #VALUE! |  |  |  | #VALUE! | #VALUE! | #VALUE! | #VALUE!
1,1,2-Trichloroethane |  |  |  | #VALUE! | #VALUE! | #VALUE! | #VALUE! |  |  |  | #VALUE! | #VALUE! | #VALUE! | #VALUE! |  |  |  | #VALUE! | #VALUE! | #VALUE! | #VALUE! |  |  |  | #VALUE! | #VALUE! | #VALUE! | #VALUE!
1,1-Dichloroethane |  |  |  | #VALUE! | #VALUE! | #VALUE! | #VALUE! |  |  |  | #VALUE! | #VALUE! | #VALUE! | #VALUE! |  |  |  | #VALUE! | #VALUE! | #VALUE! | #VALUE! |  |  |  | #VALUE! | #VALUE! | #VALUE! | #VALUE!
1,2-Dibromoethane (Ethylene dibromide); EDB |  |  |  | #VALUE! | #VALUE! | #VALUE! | #VALUE! |  |  |  | #VALUE! | #VALUE! | #VALUE! | #VALUE! |  |  |  | #VALUE! | #VALUE! | #VALUE! | #VALUE! |  |  |  | #VALUE! | #VALUE! | #VALUE! | #VALUE!
1,2-Dichloropropane |  |  |  | #VALUE! | #VALUE! | #VALUE! | #VALUE! |  |  |  | #VALUE! | #VALUE! | #VALUE! | #VALUE! |  |  |  | #VALUE! | #VALUE! | #VALUE! | #VALUE! |  |  |  | #VALUE! | #VALUE! | #VALUE! | #VALUE!
1,3-Butadiene |  |  |  | #VALUE! | #VALUE! | #VALUE! | #VALUE! |  |  |  | #VALUE! | #VALUE! | #VALUE! | #VALUE! |  |  |  | #VALUE! | #VALUE! | #VALUE! | #VALUE! |  |  |  | #VALUE! | #VALUE! | #VALUE! | #VALUE!
1,3-Dichloropropene |  |  |  | #VALUE! | #VALUE! | #VALUE! | #VALUE! |  |  |  | #VALUE! | #VALUE! | #VALUE! | #VALUE! |  |  |  | #VALUE! | #VALUE! | #VALUE! | #VALUE! |  |  |  | #VALUE! | #VALUE! | #VALUE! | #VALUE!
2,2,4-trimethylpentane |  |  |  | #VALUE! | #VALUE! | #VALUE! | #VALUE! |  |  |  | #VALUE! | #VALUE! | #VALUE! | #VALUE! |  |  |  | #VALUE! | #VALUE! | #VALUE! | #VALUE! |  |  |  | #VALUE! | #VALUE! | #VALUE! | #VALUE!
Acetaldehyde |  |  |  | #VALUE! | #VALUE! | #VALUE! | #VALUE! |  |  |  | #VALUE! | #VALUE! | #VALUE! | #VALUE! |  |  |  | #VALUE! | #VALUE! | #VALUE! | #VALUE! |  |  |  | #VALUE! | #VALUE! | #VALUE! | #VALUE!
Acrolein |  |  |  | #VALUE! | #VALUE! | #VALUE! | #VALUE! |  |  |  | #VALUE! | #VALUE! | #VALUE! | #VALUE! |  |  |  | #VALUE! | #VALUE! | #VALUE! | #VALUE! |  |  |  | #VALUE! | #VALUE! | #VALUE! | #VALUE!
Benzene |  |  |  | #VALUE! | #VALUE! | #VALUE! | #VALUE! |  |  |  | #VALUE! | #VALUE! | #VALUE! | #VALUE! |  |  |  | #VALUE! | #VALUE! | #VALUE! | #VALUE! |  |  |  | #VALUE! | #VALUE! | #VALUE! | #VALUE!
Benzo(e)pyrene |  |  |  | #VALUE! | #VALUE! | #VALUE! | #VALUE! |  |  |  | #VALUE! | #VALUE! | #VALUE! | #VALUE! |  |  |  | #VALUE! | #VALUE! | #VALUE! | #VALUE! |  |  |  | #VALUE! | #VALUE! | #VALUE! | #VALUE!
Biphenyl |  |  |  | #VALUE! | #VALUE! | #VALUE! | #VALUE! |  |  |  | #VALUE! | #VALUE! | #VALUE! | #VALUE! |  |  |  | #VALUE! | #VALUE! | #VALUE! | #VALUE! |  |  |  | #VALUE! | #VALUE! | #VALUE! | #VALUE!
Carbon tetrachloride |  |  |  | #VALUE! | #VALUE! | #VALUE! | #VALUE! |  |  |  | #VALUE! | #VALUE! | #VALUE! | #VALUE! |  |  |  | #VALUE! | #VALUE! | #VALUE! | #VALUE! |  |  |  | #VALUE! | #VALUE! | #VALUE! | #VALUE!
Chlorobenzene (Monochlorobenzene) |  |  |  | #VALUE! | #VALUE! | #VALUE! | #VALUE! |  |  |  | #VALUE! | #VALUE! | #VALUE! | #VALUE! |  |  |  | #VALUE! | #VALUE! | #VALUE! | #VALUE! |  |  |  | #VALUE! | #VALUE! | #VALUE! | #VALUE!
Chloroform |  |  |  | #VALUE! | #VALUE! | #VALUE! | #VALUE! |  |  |  | #VALUE! | #VALUE! | #VALUE! | #VALUE! |  |  |  | #VALUE! | #VALUE! | #VALUE! | #VALUE! |  |  |  | #VALUE! | #VALUE! | #VALUE! | #VALUE!
Dichloromethane (Methylene chloride) |  |  |  | #VALUE! | #VALUE! | #VALUE! | #VALUE! |  |  |  | #VALUE! | #VALUE! | #VALUE! | #VALUE! |  |  |  | #VALUE! | #VALUE! | #VALUE! | #VALUE! |  |  |  | #VALUE! | #VALUE! | #VALUE! | #VALUE!
Ethylbenzene |  |  |  | #VALUE! | #VALUE! | #VALUE! | #VALUE! |  |  |  | #VALUE! | #VALUE! | #VALUE! | #VALUE! |  |  |  | #VALUE! | #VALUE! | #VALUE! | #VALUE! |  |  |  | #VALUE! | #VALUE! | #VALUE! | #VALUE!
Formaldehyde |  |  |  | #VALUE! | #VALUE! | #VALUE! | #VALUE! |  |  |  | #VALUE! | #VALUE! | #VALUE! | #VALUE! |  |  |  | #VALUE! | #VALUE! | #VALUE! | #VALUE! |  |  |  | #VALUE! | #VALUE! | #VALUE! | #VALUE!
Hexane |  |  |  | #VALUE! | #VALUE! | #VALUE! | #VALUE! |  |  |  | #VALUE! | #VALUE! | #VALUE! | #VALUE! |  |  |  | #VALUE! | #VALUE! | #VALUE! | #VALUE! |  |  |  | #VALUE! | #VALUE! | #VALUE! | #VALUE!
Methanol |  |  |  | #VALUE! | #VALUE! | #VALUE! | #VALUE! |  |  |  | #VALUE! | #VALUE! | #VALUE! | #VALUE! |  |  |  | #VALUE! | #VALUE! | #VALUE! | #VALUE! |  |  |  | #VALUE! | #VALUE! | #VALUE! | #VALUE!
Naphthalene |  |  |  | #VALUE! | #VALUE! | #VALUE! | #VALUE! |  |  |  | #VALUE! | #VALUE! | #VALUE! | #VALUE! |  |  |  | #VALUE! | #VALUE! | #VALUE! | #VALUE! |  |  |  | #VALUE! | #VALUE! | #VALUE! | #VALUE!
Phenol |  |  |  | #VALUE! | #VALUE! | #VALUE! | #VALUE! |  |  |  | #VALUE! | #VALUE! | #VALUE! | #VALUE! |  |  |  | #VALUE! | #VALUE! | #VALUE! | #VALUE! |  |  |  | #VALUE! | #VALUE! | #VALUE! | #VALUE!
Polycyclic organic matter |  |  |  | #VALUE! | #VALUE! | #VALUE! | #VALUE! |  |  |  | #VALUE! | #VALUE! | #VALUE! | #VALUE! |  |  |  | #VALUE! | #VALUE! | #VALUE! | #VALUE! |  |  |  | #VALUE! | #VALUE! | #VALUE! | #VALUE!
Styrene |  |  |  | #VALUE! | #VALUE! | #VALUE! | #VALUE! |  |  |  | #VALUE! | #VALUE! | #VALUE! | #VALUE! |  |  |  | #VALUE! | #VALUE! | #VALUE! | #VALUE! |  |  |  | #VALUE! | #VALUE! | #VALUE! | #VALUE!
Toluene |  |  |  | #VALUE! | #VALUE! | #VALUE! | #VALUE! |  |  |  | #VALUE! | #VALUE! | #VALUE! | #VALUE! |  |  |  | #VALUE! | #VALUE! | #VALUE! | #VALUE! |  |  |  | #VALUE! | #VALUE! | #VALUE! | #VALUE!
Vinyl chloride (chloroethene) |  |  |  | #VALUE! | #VALUE! | #VALUE! | #VALUE! |  |  |  | #VALUE! | #VALUE! | #VALUE! | #VALUE! |  |  |  | #VALUE! | #VALUE! | #VALUE! | #VALUE! |  |  |  | #VALUE! | #VALUE! | #VALUE! | #VALUE!
Xylenes, Total |  |  |  | #VALUE! | #VALUE! | #VALUE! | #VALUE! |  |  |  | #VALUE! | #VALUE! | #VALUE! | #VALUE! |  |  |  | #VALUE! | #VALUE! | #VALUE! | #VALUE! |  |  |  | #VALUE! | #VALUE! | #VALUE! | #VALUE!
| Other Emission Factor and/or Control Efficiency Factor Notes: | [6 empty] | Other Emission Factor and/or Control Efficiency Factor Notes: | [6 empty] | Other Emission Factor and/or Control Efficiency Factor Notes: | [6 empty] | Other Emission Factor and/or Control Efficiency Factor Notes:

## Dual Fuel Emission Units
Dual Fuel Emission Units
| EQUI ID | EQUI XX
Heat Input (MMBTU/hr)
| Unlimited Hours (hr/yr) | 8760
Limited Hours (hr/yr)
Firing Type 1
Firing Type 2
Pollutant | Emission Factor 1 (lb/MMBtu) | Emission Factor 2 (lb/MMBtu) | Worst Case Emission Factor (lb/MMBtu) | Other Emission Factor (lb/MMBtu) | Control Efficiency, % | Unrestricted Emission Rate (lb/hr) | Controlled Emission Rate (lb/hr) | Unrestricted Emissions (tpy) | Limited Emissions (tpy)
Particulate Matter |  |  | 0 |  |  | 0 | 0 | 0 | 0
PM < 10 micron |  |  | 0 |  |  | 0 | 0 | 0 | 0
PM < 2.5 micron |  |  | 0 |  |  | 0 | 0 | 0 | 0
Nitrogen Oxides |  |  | 0 |  |  | 0 | 0 | 0 | 0
Carbon Monoxide |  |  | 0 |  |  | 0 | 0 | 0 | 0
Sulfur Dioxide |  |  | 0 |  |  | 0 | 0 | 0 | 0
Volatile Organic Compounds |  |  | 0 |  |  | 0 | 0 | 0 | 0
HAPs - Total | #VALUE! | #VALUE! | 0 |  |  | 0 | 0 | 0 | 0
Carbon Dioxide |  |  | 0 |  |  | 0 | 0 | 0 | 0
Methane |  |  | 0 |  |  | 0 | 0 | 0 | 0
Nitrous Oxide |  |  | 0 |  |  | 0 | 0 | 0 | 0
Carbon Dioxide Equivalent | #VALUE! | #VALUE! | #VALUE! |  |  | #VALUE! | #VALUE! | #VALUE! | #VALUE!
1,1,2,2-Tetrachloroethane |  |  | 0 |  |  | 0 | 0 | 0 | 0
1,1,2-Trichloroethane |  |  | 0 |  |  | 0 | 0 | 0 | 0
1,1-Dichloroethane |  |  | 0 |  |  | 0 | 0 | 0 | 0
1,2-Dibromoethane (Ethylene dibromide); EDB |  |  | 0 |  |  | 0 | 0 | 0 | 0
1,2-Dichloropropane |  |  | 0 |  |  | 0 | 0 | 0 | 0
1,3-Butadiene |  |  | 0 |  |  | 0 | 0 | 0 | 0
1,3-Dichloropropene |  |  | 0 |  |  | 0 | 0 | 0 | 0
2,2,4-trimethylpentane |  |  | 0 |  |  | 0 | 0 | 0 | 0
Acetaldehyde |  |  | 0 |  |  | 0 | 0 | 0 | 0
Acrolein |  |  | 0 |  |  | 0 | 0 | 0 | 0
Benzene |  |  | 0 |  |  | 0 | 0 | 0 | 0
Benzo(e)pyrene |  |  | 0 |  |  | 0 | 0 | 0 | 0
Biphenyl |  |  | 0 |  |  | 0 | 0 | 0 | 0
Carbon tetrachloride |  |  | 0 |  |  | 0 | 0 | 0 | 0
Chlorobenzene (Monochlorobenzene) |  |  | 0 |  |  | 0 | 0 | 0 | 0
Chloroform |  |  | 0 |  |  | 0 | 0 | 0 | 0
Dichloromethane (Methylene chloride) |  |  | 0 |  |  | 0 | 0 | 0 | 0
Ethylbenzene |  |  | 0 |  |  | 0 | 0 | 0 | 0
Formaldehyde |  |  | 0 |  |  | 0 | 0 | 0 | 0
Hexane |  |  | 0 |  |  | 0 | 0 | 0 | 0
Methanol |  |  | 0 |  |  | 0 | 0 | 0 | 0
Naphthalene |  |  | 0 |  |  | 0 | 0 | 0 | 0
Phenol |  |  | 0 |  |  | 0 | 0 | 0 | 0
Polycyclic organic matter |  |  | 0 |  |  | 0 | 0 | 0 | 0
Styrene |  |  | 0 |  |  | 0 | 0 | 0 | 0
Toluene |  |  | 0 |  |  | 0 | 0 | 0 | 0
Vinyl chloride (chloroethene) |  |  | 0 |  |  | 0 | 0 | 0 | 0
Xylenes, Total |  |  | 0 |  |  | 0 | 0 | 0 | 0
Other Emission Factor and/or Control Efficiency Factor Notes:

## Emission Factors
Emission Factors | 2SLB 90-105% Load | 2SLB <90% Load | 4SLB 90-105% Load | 4SLB <90% Load | 4SRB 90-105% Load | 4SRB <90% Load | Gasoline | Diesel
Particulate Matter | 0.04831 | 0.04831 | 0.0099871 | 0.0099871 | 0.01941 | 0.01941 | 0.1 | 0.31
PM < 10 micron | 0.04831 | 0.04831 | 0.0099871 | 0.0099871 | 0.01941 | 0.01941 | 0.1 | 0.31
PM < 2.5 micron | 0.04831 | 0.04831 | 0.0099871 | 0.0099871 | 0.01941 | 0.01941 | 0.1 | 0.31
Nitrogen Oxides | 3.17 | 1.94 | 4.08 | 0.847 | 2.21 | 2.27 | 1.63 | 4.41
Carbon Monoxide | 0.386 | 0.353 | 0.317 | 0.557 | 3.72 | 3.51 | 0.99 | 0.95
Sulfur Dioxide | 0.000588 | 0.000588 | 0.000588 | 0.000588 | 0.000588 | 0.000588 | 0.084 | 0.29
Volatile Organic Compounds | 0.12 | 0.12 | 0.118 | 0.118 | 0.0296 | 0.0296 | 3.03 | 0.36
Carbon Dioxide | 110 | 110 | 110 | 110 | 110 | 110 | 154 | 164
Methane | 0.0022046 | 0.0022046 | 0.0022046 | 0.0022046 | 0.0022046 | 0.0022046 | 0.0066139 | 0.0066139
Nitrous Oxide | 0.00022046 | 0.00022046 | 0.00022046 | 0.00022046 | 0.00022046 | 0.00022046 | 0.0013228 | 0.0013228
1,1,2,2-Tetrachloroethane | 6.63e-05 | 6.63e-05 | 4e-05 | 4e-05 | 2.53e-05 | 2.53e-05
1,1,2-Trichloroethane | 5.27e-05 | 5.27e-05 | 3.18e-05 | 3.18e-05 | 2.53e-05 | 2.53e-05
1,1-Dichloroethane | 3.91e-05 | 3.91e-05 |  |  | 1.13e-05 | 1.13e-05
1,2-Dibromoethane (Ethylene dibromide); EDB | 7.34e-05 | 7.34e-05 | 4.43e-05 | 4.43e-05 | 2.13e-05 | 2.13e-05
1,2-Dichloropropane | 4.46e-05 | 4.46e-05 |  |  | 1.3e-05 | 1.3e-05
1,3-Butadiene | 0.00082 | 0.00082 | 0.000267 | 0.000267 | 0.000663 | 0.000663 |  | 3.91e-05
1,3-Dichloropropene | 4.38e-05 | 4.38e-05 | 2.64e-05 | 2.64e-05 | 1.3e-05 | 1.3e-05
2,2,4-trimethylpentane | 0.000846 | 0.000846 | 0.00025 | 0.00025
Acetaldehyde | 0.00776 | 0.00776 | 0.00836 | 0.00836 | 0.00279 | 0.00279 |  | 0.000767
Acrolein | 0.00778 | 0.00778 | 0.00514 | 0.00514 | 0.00263 | 0.00263 |  | 9.25e-05
Benzene | 0.00194 | 0.00194 | 0.00044 | 0.00044 | 0.00158 | 0.00158 |  | 0.000933
Benzo(e)pyrene | 2.34e-08 | 2.34e-08
Biphenyl | 3.95e-06 | 3.95e-06 | 0.000212 | 3.91e-05
Carbon tetrachloride | 6.07e-05 | 6.07e-05 | 3.67e-05 | 3.67e-05 | 1.77e-05 | 1.77e-05
Chlorobenzene (Monochlorobenzene) | 4.44e-05 | 4.44e-05 | 3.04e-05 | 3.04e-05 | 1.29e-05 | 1.29e-05
Chloroform | 4.71e-05 | 4.71e-05 | 2.85e-05 | 2.85e-05 | 1.37e-05 | 1.37e-05
Dichloromethane (Methylene chloride) | 0.000147 | 0.000147 | 2e-05 | 2e-05 | 4.12e-05 | 4.12e-05
Ethylbenzene | 0.000108 | 0.000108 | 3.97e-05 | 3.97e-05 | 2.48e-05 | 2.48e-05
Formaldehyde | 0.0552 | 0.0552 | 0.0528 | 0.0528 | 0.0205 | 0.0205 |  | 0.00118
Hexane | 0.000445 | 0.000445 | 0.00111 | 0.00111
Methanol | 0.00248 | 0.00248 | 0.0025 | 0.0025 | 0.00306 | 0.00306
Naphthalene | 9.63e-05 | 9.63e-05 | 7.44e-05 | 7.44e-05 | 9.71e-05 | 9.71e-05 |  | 8.48e-05
Phenol | 4.21e-05 | 4.21e-05 | 2.4e-05 | 2.4e-05
Polycyclic organic matter | 0.000264 | 0.000264 | 0.000162 | 0.000162 | 0.000238 | 0.000238 |  | 0.000168
Styrene | 5.48e-05 | 5.48e-05 | 2.36e-05 | 2.36e-05 | 1.19e-05 | 1.19e-05
Toluene | 0.000963 | 0.000963 | 0.000408 | 0.000408 | 0.000558 | 0.000558 |  | 0.000409
Vinyl chloride (chloroethene) | 2.47e-05 | 2.47e-05 | 1.49e-05 | 1.49e-05 | 7.18e-06 | 7.18e-06
Xylenes, Total | 0.000268 | 0.000268 | 0.000184 | 0.000184 | 0.000195 | 0.000195 |  | 0.000285
Notes:
Diesel and Gasoline VOC emission factors (AP-42 Chapter 3.3) include all of the components of TOC (Table 3.3-1)
HAP emission factors include PAH as part of POM. Pollutants included in POM are not included separately.
Where AP-42 emission factors are "< X", X is used as the emission factor.
POM emission factors include naphthalene.However, since naphthalene is a HAP, it is also listed separately. Total HAPS subtracts the separate naphthalene factor so it is not counted twice in the total.
From Table 3.2-1, 3.2-2, and 3.2-3, the VOC emission factor was used instead of the TOC emission factor
Methane and Nitrous Oxides are from CFR 98, subp. C, Table C-2, converted from kg/MMBtu to lb/MMBtu.