## Instructions
Storage Piles Material Handling Air Emissions Calculator
Air Quality Permit Program Doc type: Permit Application aq-f13-ecs04 • 1/7/25
Instructions
1) Read through the instructions and information in the 'Instructions' tab. Use this form for any outdoor storage piles with material handling operations (AP-42 Section 13.2.4).
2) Enter information for your facility in the blue and yellow boxes:
a) Enter the emission unit names (EQUI# or FUGI#) in row 1.
b) Enter the moisture content by selecting from the dropdown list in row 2. Custom values can be added in N14:N17. References for custom values must be added in the notes starting in M19.
c) Enter the average wind speed for your location. Refer to your local climate data. Provide the source of information in an extra tab.
d) Enter information for throughput, capture efficiency, and control efficiency in rows 7-9. Provide notes for the reference for capture and control efficiency in rows 13-14.
3) Fill in rows 10-11 if your facility has a production limit. If none, leave cells blank.
4) Emissions for your facility are calculated automatically.
Notes
1) Do not edit data in any white cells.
2) If you have less than 10 emission units, keep the spaces for the extra units blank.
3) Calculation method used is from AP-42 Section 13.2.4 - Aggregate Handling and Storage Piles.
4) If you need to add more units, you can duplicate the tab.
5) If your equipment fits the description of this form but you are unable to use this spreadsheet to characterize its emissions, include your own emission calculations and an explanation of why this form was not used, either in the spreadsheet or in a cover letter to your application.
Color key
Blue | Enter information for your facility in the blue boxes.
Yellow | Enter information for your facility by choosing from the dropdown options.

## Material Handling
Parameters | EQUI [] | EQUI [] | EQUI [] | EQUI [] | EQUI [] | EQUI [] | FUGI [] | FUGI [] | FUGI [] | FUGI []
Average moisture content (%), see Table 13.2.4-1 | 0.054 | 0.054 | 0.054 | 0.054 | 0.054 | 0.054 | 0.054 | 0.054 | 0.054 | 0.054
Average wind speed (mph), see climate data
Particulate Matter Emission Factor (lb/ton)3,4 | 0 | 0 | 0 | 0 | 0 | 0 | 0 | 0 | 0 | 0
PM10 Micron Emission Factor (lb/ton)3,4 | 0 | 0 | 0 | 0 | 0 | 0 | 0 | 0 | 0 | 0
PM2.5 Micron Emission Factor (lb/ton)3,4 | 0 | 0 | 0 | 0 | 0 | 0 | 0 | 0 | 0 | 0
Throughput (tons/hour)
Capture Efficiency (%)1
Control Efficiency (%)1-Particulate Matter
Control Efficiency (%)1-PM < 10 microns
Control Efficiency (%)1-PM < 2.5 microns
Daily Operating Limit (ton/day)2
Annual Production Limit (ton/year)2
1Capture Efficiency and/or Control Efficiency Factor Notes:
2Limits placed here will become enforceable permit conditions
3Particulate Matter, PM10, and PM2.5 emission factors calculated using equation 1 from AP-42 Section 13.2.4
4k-values obtained from the Aerodynamic Particle Size Multiplier (k) for Equation 1 table in AP-42 Section 13.2.4
Emissions
Emission Unit | Pollutant | Unrestricted Emission Rate | Controlled Emission Rate | Unrestricted Emissions | Limited Emissions
|  | lb/hr | lb/hr | tpy | tpy
EQUI [] | Particulate Matter | 0 | 0 | 0 | 0
EQUI [] | PM < 10 Micron | 0 | 0 | 0 | 0
EQUI [] | PM < 2.5 Micron | 0 | 0 | 0 | 0
EQUI [] | Particulate Matter | 0 | 0 | 0 | 0
EQUI [] | PM < 10 Micron | 0 | 0 | 0 | 0
EQUI [] | PM < 2.5 Micron | 0 | 0 | 0 | 0
EQUI [] | Particulate Matter | 0 | 0 | 0 | 0
EQUI [] | PM < 10 Micron | 0 | 0 | 0 | 0
EQUI [] | PM < 2.5 Micron | 0 | 0 | 0 | 0
EQUI [] | Particulate Matter | 0 | 0 | 0 | 0
EQUI [] | PM < 10 Micron | 0 | 0 | 0 | 0
EQUI [] | PM < 2.5 Micron | 0 | 0 | 0 | 0
EQUI [] | Particulate Matter | 0 | 0 | 0 | 0
EQUI [] | PM < 10 Micron | 0 | 0 | 0 | 0
EQUI [] | PM < 2.5 Micron | 0 | 0 | 0 | 0
EQUI [] | Particulate Matter | 0 | 0 | 0 | 0
EQUI [] | PM < 10 Micron | 0 | 0 | 0 | 0
EQUI [] | PM < 2.5 Micron | 0 | 0 | 0 | 0
FUGI [] | Particulate Matter | 0 | 0 | 0 | 0
FUGI [] | PM < 10 Micron | 0 | 0 | 0 | 0
FUGI [] | PM < 2.5 Micron | 0 | 0 | 0 | 0
FUGI [] | Particulate Matter | 0 | 0 | 0 | 0
FUGI [] | PM < 10 Micron | 0 | 0 | 0 | 0
FUGI [] | PM < 2.5 Micron | 0 | 0 | 0 | 0
FUGI [] | Particulate Matter | 0 | 0 | 0 | 0
FUGI [] | PM < 10 Micron | 0 | 0 | 0 | 0
FUGI [] | PM < 2.5 Micron | 0 | 0 | 0 | 0
FUGI [] | Particulate Matter | 0 | 0 | 0 | 0
FUGI [] | PM < 10 Micron | 0 | 0 | 0 | 0
FUGI [] | PM < 2.5 Micron | 0 | 0 | 0 | 0
Notes:
Moisture Contents (Table 13.2.4-1 from AP-42, Section 13.2.4)
Type | Moisture Content (%)
Iron and steel production, pellet ore | 2.2%
Iron and steel production, lump ore | 5.4%
Iron and steel production, coal | 4.8%
Iron and steel production, slag | 0.92%
Iron and steel production, flue dust | 7%
Iron and steel production, coke breeze | 7.8%
Iron and steel production, blended ore | 6.6%
Iron and steel production, limestone | 0.2%
Stone quarrying and processing, crushed limestone | 0.7%
Stone quarrying and processing, various limestone products | 2.1%
taconite mining and processing, pellets | 0.9%
taconite mining and processing, tailings | 0.4%
western surface coal mining, coal | 6.9%
western surface coal mining, exposed ground | 3.4%
coal-fired power plant-coal (as received) | 4.5%
municipal solid waste landfills, sand | 7.4%
municipal solid waste landfills, slag | 3.6%
municipal solid waste landfills, cover | 12%
municipal solid waste landfills, clay/dirt mix | 14%
municipal solid waste landfills, clay/dirt mix | 10%
municipal solid waste landfills, fly ash | 27%
municipal solid waste landfills, misc. fill materials | 11%
custom1
custom2
custom3
custom4
Custom Type Notes:

## Local Climate Data
Insert climate information reference here.
Climate data may be obtained from the National Oceanic and Atmospheric Administration's (NOAA)
National Centers for Environmental Information (NCEI) webpage on U.S. Local Climatological Data.
Data Search ¦ National Centers for Environmental Information (NCEI) (noaa.gov)