## Instructions
Unpaved Roads Air Emissions Calculator
Air Quality Permit Program Document type: Permit Application aq-f13-ecs07 • 8/3/23
Instructions
1) Read through the instructions and information in the 'Instructions' tab.
2) Enter information for your facility in the blue and yellow boxes:
a) Enter data for truck weights, miles traveled, and silt loading in the blue cells.
b) Enter the precipitation days by selecting a value from the dropdown list. Use the list of cities at the bottom of the spreadsheet to determine the annual precipitation days for your facility.
3) Your silt loading value must be justified. Add your justification to the 'Notes' Section at the bottom of the spreadsheet. AP-42 Section 13.2.2, Table 13.2.2-1 includes example silt loading values.
4) Average truck weight should be determined in the 'Truck Weight' section. It is assumed a truck will be full for half its vehicle miles traveled and empty for the remaining half.
Notes
1) Do not edit data in any white cells.
2) A limit to the days or hours of operation will likely result in a permit condition.
3) If you are electing to claim control from watering, sweeping, etc., then precipitation control is no longer granted. This is reflected in the two separate limited annual emissions columns.
4) Calculation method used is from AP-42 Section 13.2.2 - Unpaved Roads.
Color key
Blue | Enter information for your facility in the blue boxes.
Yellow | Enter information for your facility by choosing from the dropdown options.

## Unpaved Roads
Unpaved Roads
Process Parameters | Units | Value
k value (PM) | lb/VMT | 4.9
k value (PM10) | lb/VMT | 1.5
k value (PM2.5) | lb/VMT | 0.15
a value (PM) |  | 0.7
a value (PM10) |  | 0.9
a value (PM2.5) |  | 0.9
b value (PM, PM10, PM2.5) |  | 0.45
Silt Loading | %
Road Control Measures | % Control
Mean facility Vehicle Weight | Tons
Precipitation Days | Days/Year
Days in Operation per year | Days/Year
Vehicle Miles Traveled | Miles/Hours | 0
Vehicle Miles Traveled | Miles/Years | 0
Pollutant | Emission Factor | Unrestricted Emissions | Controlled Emission Rate | Limited Emissions (Precipitation) | Limited Emissions (Measures)
| lb/VMT | tpy | lb/hr | tpy | tpy
Particulate Matter
PM < 10 Micron
PM < 2.5 Micron
Truck Weight
Truck Type | Max trips per day | Max trips per hour | Miles Round Trip | Mass Empty (ton) | Mass Full (ton) | Average Mass (ton)
Notes:
1) k, a, and b values are from AP-42 Section 13.2.2, Table 13.2.2-2.
2) Silt Loading value is from:
3) Any additional road control measures will result in permit terms.
4) Daily and annual trip numbers are determined by:
Precipitation days Options (AP-42, Fig. 13.2.1-2)
Far Southwestern Minnesota | 90 | Days/Year
Rochester, Mankato, Marshall, Detroit Lakes, Twin Cities | 100 | Days/Year
Roseau, Bemidji, Brainerd, St. Cloud | 110 | Days/Year
International Falls, Hibbing, Duluth | 120 | Days/Year