## PTE Analysis (hidden)
Emissions
Emission Unit | LFG Flow | NOx |  | CO |  | SO2 |  | PM/PM10 |  | NMOC |  | VOC |  | HAP (Total) |  | HAP (Single)
Description | (scfm) | lb/hr | ton/yr | lb/hr | ton/yr | lb/hr | ton/yr | lb/hr | ton/yr | lb/hr | ton/yr | lb/hr | ton/yr | lb/hr | ton/yr | lb/hr | ton/yr
Total Flare Stack | 14000 | 19.5048 | 85.431 | 50.76 | 222.3288 | 7.5314 | 32.9877 | 6.3342 | 27.7438 | 2.4308 | 10.6469 | 0.94802 | 4.1523 | 14.9772 | 65.6001 | 5.3214 | 23.3079
Diesel Water Pumps PTE |  |  | #REF! |  | #REF!
Small Sources PTE |  |  | #REF! |  | #REF!
Gas Engines PTE |  |  | #REF! |  | #REF!
Portable Sources PTE |  |  | #REF! |  | #REF!
Emergency Generators PTE |  |  | #REF! |  | #REF! |  | #REF! |  | #REF! |  |  |  | #REF!
Total Facility PTE (flares and other sources): |  |  | #REF! |  | #REF!

## Compare Emission Factors (hidden)
Comparison of Emission Factors - Cornerstone vs. MPCA CEDR
|  |  | Cornerstone |  |  | MPCA CEDR |  |  | Notes
Unit ID | Process ID | Pollutant | Emission Factor | Emission Factor Units | Source | Emission Factor | Emission Factor Units | Source
Engines
EU001 | PD001 | CO | #REF! | lb/MMBTU | Stack test on T3E1 (11/10/15) | 0.6565 | lb/MMBTU | Other Emission Factor (no Control Efficiency used) | 2016 number based on 11/10/15 stack test using lb/hr and MMBTU/hr during the test.
|  | CO2-B | 114.7946 | lb/MMBTU | Table C-1 40 CFR 98 | 114.79 | lb/MMBTU | S/L/T Emission Factor (no Control Efficiency used)
|  | MERCURY | Hg not reportable - Exemption Code B |  |  | 8e-10 | lb/MMBTU | S/L/T Emission Factor (no Control Efficiency used)
|  | METHANE | 0.00070548 | lb/MMBTU | Table C-2 40 CFR 98 | 0.0071 | lb/MMBTU | USEPA Emission Factor (no Control Efficiency used)
|  | NITROUS OXID (N2O) | 0.0013889 | lb/MMBTU | Table C-2 40 CFR 98 | 0.0014 | lb/MMBTU | USEPA Emission Factor (no Control Efficiency used)
|  | NOX | #REF! | lb/MMBTU | Stack test on T3E1 (11/10/15) | 0.5968 | lb/MMBTU | Other Emission Factor (no Control Efficiency used) | 2016 number based on 11/10/15 stack test using lb/hr and MMBTU/hr during the test.
|  | PM10-FIL | #REF! | lb/MMBTU | AP-42 emission factor of 48 lb/dscf methane | 0.06708 | lb/MMBTU | Other Emission Factor (no Control Efficiency used) | According to Barr, AP-42 factor only includes filterable. MPCA's emission factor is what Barr believed was justified in that in included condensibles but did not double count emissions. I propose that we use the stack test data Steve Niehoff referred to in his 9/6/16 email and propose using that.
|  | PM25-FIL | #REF! | lb/MMBTU | AP-42 emission factor of 48 lb/dscf methane | 0.06708 | lb/MMBTU | Other Emission Factor (no Control Efficiency used)
|  | PM-FIL | #REF! | lb/MMBTU | AP-42 emission factor of 48 lb/dscf methane | 0.06708 | lb/MMBTU | Other Emission Factor (no Control Efficiency used)
|  | SO2 | #REF! | lb/MMCF LFG | Based on site specific sulfur testing (average concentration of 316.7 ppmv). | 48.98 | lb/MMCF LFG | Other Emission Factor (no Control Efficiency used) | This is due to site specific sulfur data for 2016 and should not be an issue to change from what was used last year.
|  | VOC | #REF! | lb/MMBTU | Uncontrolled, based on AP-42 concentration of 595 ppmv NMOC and 39% of that is VOC. | 0.2029 | lb/MMBTU | Other Emission Factor (no Control Efficiency used) | I am not sure about this one. We always use the AP-42 default concentration for NMOC and VOC. Did Barr/MPCA use a different concentration?
Flare - Propane
EU009 | PD001 | CO |  |  |  | 7.5 | lb/E3 gal | USEPA Emission Factor (no Control Efficiency used) | We typically do not include propane emissions from lighting flare. If you'd like to we would use the same emission factors but would need the throughput of propane.
|  | CO2 |  |  |  | 138.6 | lb/MMBTU | S/L/T Emission Factor (no Control Efficiency used)
|  | METHANE |  |  |  | 0.00661 | lb/MMBTU | S/L/T Emission Factor (no Control Efficiency used)
|  | NITROUS OXID |  |  |  | 0.00132 | lb/MMBTU | S/L/T Emission Factor (no Control Efficiency used)
|  | NOX |  |  |  | 13 | lb/E3 gal | USEPA Emission Factor (no Control Efficiency used)
|  | PM10-FIL |  |  |  | 0.7 | lb/E3 gal | USEPA Emission Factor (no Control Efficiency used)
|  | PM25-FIL |  |  |  | 0.7 | lb/E3 gal | USEPA Emission Factor (no Control Efficiency used)
|  | PM-CON |  |  |  | 0.03 | lb/E3 gal | USEPA Emission Factor (no Control Efficiency used)
|  | PM-FIL |  |  |  | 0.7 | lb/E3 gal | USEPA Emission Factor (no Control Efficiency used)
|  | SO2 |  |  |  | 1.5 | lb/E3 gal | USEPA Emission Factor (no Control Efficiency used)
|  | VOC |  |  |  | 1 | lb/E3 gal | Other Emission Factor (no Control Efficiency used)
Flare - LFG
| PD002 | CO | #REF! | lb/MMBTU |  | 0.2 | lb/MMBTU | Other Emission Factor (no Control Efficiency used)
|  | CO2-B | 114.7946 |  |  | 114.8 | lb/MMBTU | USEPA Emission Factor (no Control Efficiency used)
|  | METHANE | 0.0070548 |  |  | 0.0071 | lb/MMBTU | USEPA Emission Factor (no Control Efficiency used)
|  | NITROUS OXID | 0.0013889 |  |  | 0.0014 | lb/MMBTU | USEPA Emission Factor (no Control Efficiency used)
|  | NOX | #REF! | lb/MMBTU |  | 0.06 | lb/MMBTU | Other Emission Factor (no Control Efficiency used)
|  | PM10-FIL | #REF! | lb/MM dscf CH4 |  | 17 | lb/MMFT3SD methane | Engineering Judgment
|  | PM25-FIL | #REF! | lb/MM dscf CH4 |  | 17 | lb/MMFT3SD methane | Engineering Judgment
|  | PM-CON | ? |  |  | 1.6 | lb/ton? | S/L/T Speciation Profile | Not sure of the source of MPCA's factor.
|  | PM-FIL | #REF! | lb/MM dscf CH4 |  | 17 | lb/MMFT3SD methane | Engineering Judgment
|  | SO2 | #REF! | lb/MMCF LFG |  | 48.98 | lb/MMCF | Engineering Judgment | Associated with difference in sulfur content.
|  | VOC | #REF! | lb/MMCF LFG (uncontrolled) |  | 34.7 | lb/MMCF | USEPA Emission Factor (pre-control) plus Control Efficiency | Not sure what MPCA used for the VOC concentration to come up with this emission factor.
Fugitive LF
EU008 | PD001 | CO | 0 |  | CO not emitted from fugitive landfills. | 455.8 | lb/MMCF LFG | Other Emission Factor (no Control Efficiency used) | We typically do not include CO emissions for fugitive landfills as CO is a product of combustion. There is a value in AP-42 for CO in LFG and that is probably why it is included by MPCA.
|  | CO2-B | #REF! | lb/MMCF LFG | Based on 50% of LFG is CO2 and fugitive LFG to Landfill in 2016. | 56117 | lb/MMCF LFG | Based on 50% of LFG is CO2. | Not much difference here. Can keep as is.
|  | Methane | #REF! | lb/MMCF LFG | Based on 50% of LFG is methane and fugitive LFG to landfill in 2016. | 20406 | lb/MMCF LFG | Based on 50% of LFG is methane. | Not much difference here. Can keep as is.
|  | VOC | 52.7 | lb/MMCF LFG (uncontrolled) |  | 34.7 | lb/MMCF | USEPA Emission Factor (pre-control) plus Control Efficiency | Not sure what MPCA used for the VOC concentration to come up with this emission factor.
Fugitive - Unpaved Roads
FS001 | PD001 | PM10-FIL | #REF! | lb/VMT | AP-42 | 1.441 | lb/VMT | Uncontrolled EF, apply 90% control efficiency for calculating emissions.
|  | PM25-FIL | #REF! | lb/VMT | AP-42 | 0.14 | lb/VMT | Uncontrolled EF, apply 90% control efficiency for calculating emissions.
|  | PM-FIL | #REF! | lb/VMT | AP-42 | 5.34 | lb/VMT | Uncontrolled EF, apply 90% control efficiency for calculating emissions.
Fugitive - Bulldozing
FS002 | PD001 | PM10-FIL | #REF! | lb/hr | Based on AP-42 Table 13.2.3-1 (refers to Table 11.9-1). Used moisture content = 12%, Material Silt Content = 9%, Hours of Operation = 2600 hours. | 0.625 | lb/hr | EF = (7.5E-1*1E0*s^1.5)/M^1.4 [Facility must calculate emission factor (see AP42).] | Results in minimal emissions difference. Can keep in or change.
|  | PM25-FIL | #REF! | lb/hr | Based on AP-42 Table 13.2.3-1 (refers to Table 11.9-1). Used moisture content = 12%, Material Silt Content = 9%, Hours of Operation = 2600 hours. | 0.05 | lb/hr | EF = (7.5E-1*1E0*s^1.5)/M^1.4 [Facility must calculate emission factor (see AP42).]
|  | PM-FIL | #REF! | lb/hr | Based on AP-42 Table 13.2.3-1 (refers to Table 11.9-1). Used moisture content = 12%, Material Silt Content = 9%, Hours of Operation = 2600 hours. | 3.15 | lb/hr | EF = (7.5E-1*1E0*s^1.5)/M^1.4 [Facility must calculate emission factor (see AP42).]

## Each Engine GHG (hidden)
GHG Emissions
Each Engine
GHG | Emission Factor (kg/MMBTU, 40 CFR 98 Tables C-1 and C-2) | Emission Factor (lb/MMBTU) | Emissions (lb/yr) | Emissions (ton/yr) | Emissions (lb/hour) | Global Warming Potential1
CO2 | 52.07 | 114.7946 | #REF! | #REF! | #REF! | 1
CH4 | 0.00032 | 0.00070548 | #REF! | #REF! | #REF! | 25
N2O | 0.00063 | 0.0013889 | #REF! | #REF! | #REF! | 298
CO2E | N/A | N/A | #REF! | #REF! | #REF!
1. Based on 40 cfr 98

## Flare GHG (hidden)
GHG Emissions
Flare
GHG | Emission Factor (kg/MMBTU, 40 CFR 98 Tables C-1 and C-2) | Emission Factor (lb/MMBTU) | Emissions (lb/yr) | Emissions (ton/yr) | Emissions (lb/hour) | Global Warming Potential1
CO2 | 52.07 | 114.7946 | #REF! | #REF! | #REF! | 1
CH4 | 0.0032 | 0.0070548 | #REF! | #REF! | #REF! | 25
N2O | 0.00063 | 0.0013889 | #REF! | #REF! | #REF! | 298
CO2E | N/A | N/A | #REF! | #REF! | #REF!
1. Based on 40 cfr 98

## Instructions
Landfill Air Emissions Calculator
Air Quality Permit Program Doc type: Permit Application aq-f13-ecs09 • 8/3/23
Instructions
1) Read through the instructions and information in the 'Instructions' tab.
2) Enter information for your landfill in the blue boxes. The Landfill Maximum Design Capacity should derive from the facility's Solid Waste Permit, issued by the MPCA. The Maximum Landfill Gas Generation Rate should derive from EPA's LandGem or a similarly approved model. List all necessary LandGem assumptions in the 'LandGem Inputs' tab of this workbook. Note the original value before conversion in the notes at the bottom of the 'Landfill Emissions' spreadsheet, if needed.
3) AP-42 Section 2.4 explains that an average landfill achieves a landfill gas collection efficiency of 75% through their landfill gas (LFG) collection system. Assuming an average collection efficiency of 75%, MPCA guidance designates 15% of the uncollected emissions as fugitive emissions (FUGI) and the other 10% as uncaptured emissions at the landfill EQUI. If a facility would like to claim a higher collection efficiency, they must provide documentation to support this claim. The MPCA will review the supporting documentation and make a final determination to either accept or deny the higher collection efficiency.
4) Most landfills that operate a LFG collection system send the collected LFG to combustion units such as flares and/or engines. The control efficiency achieved by the combustion equipment for each pollutant should be entered in column I. If the facility sends LFG to multiple types of combustion units that achieve different control efficiencies, please duplicate the 'Landfill Emissions' tab to demonstrate what the potential emissions would be for each operating scenario.
5) Default HAP pollutant concentrations have been provided from AP-42 Section 2.4. The Hydrogen Sulfide concentration has been provided from AP-42 Section 2.4. If site-specific Hydrogen Sulfide concentrations are available, use that value instead of the default values from AP-42. The concentrations provided for Carbon Dioxide and Methane are based on the assumption that LFG is approximately 50% Methane and 45% Carbon Dioxide (i.e., 50% of 1,000,000 is 500,000). The default VOC concentration of 235 ppmv comes from an average LFG Non-Methane Organic Carbon (NMOC) concentration of 595 ppmv, with 39% of NMOC being VOC (AP-42). If not using the default AP-42 emission factors, type the new emission factor in Column D, and make a note about the source and any conversion factors in the notes at the bottom of the 'Landfill Emissions' spreadsheet.
Notes
1) Emissions from any LFG combustion units should be calculated using the Engine Calculations or External Combustion Calculations template.
2) If your facility is subject to a requirement from any federal regulation on how to calculate emissions of NMOC, be sure to use the appropriate formula from the applicable federal regulation to perform this calculation.
3) Landfills that accept Construction and Demolition (C&D) waste may have higher concentrations of Hydrogen Sulfide in the LFG. Combustion of Hydrogen Sulfide leads to the formation of SO2, which is a criteria pollutant. Landfills that accept C&D waste should use site-specific Hydrogen Sulfide concentrations.
4) Facilities that operate using varying operating scenarios should duplicate the 'Landfill Emissions' tab and use a separate 'Landfill Emissions' tab for calculating the emissions from each operating scenario.
Color key
Blue | Enter information for your facility in the blue boxes.

## Landfill Emissions
Landfill Emissions
Inputs
Landfill Maximum Design Capcaity |  | Cubic Yards
Maximum Landfill Gas (LFG) Generation Rate | 0 | scf/yr LFG
scfm
Percent Capturable Emissions | 85%
Collection Efficiency | 75%
Percent Uncaptured Emissions | 10%
Percent Fugitive Emissions | 15%
Universal Gas Constant | 0.7302 | atm-ft3/lb-mol-R
Standard Temperature | 520 | R
Global Warming Potential of Methane | 25
Pollutant | CAS | MW | Concentration | Total LFG |  | Landfill Emissions (EQUI XX) |  |  |  |  | Fugitive Landfill Emissions (FUGI XX)
|  |  |  | lb/hr | tpy | Unrestricted Emission Rate | Unrestricted Emissions | Combustion Control Efficiency | Controlled Emission Rate | Limited Emissions | Unrestricted Emission Rate | Unrestricted Emissions | Controlled Emission Rate | Limited Emissions
|  | lb/lb-mol | ppmv |  |  | lb/hr | tpy | % | lb/hr | tpy | lb/hr | tpy | lb/hr | tpy
Volatile Organic Compounds | NA | 86.18 | 235 | 0 | 0 | 0 | 0 |  | 0 | 0 | 0 | 0 | 0 | 0
Carbon Dioxide | 124-38-9 | 44.01 | 450000 | 0 | 0 | 0 | 0 |  | 0 | 0 | 0 | 0 | 0 | 0
Methane | 74-82-8 | 16.04 | 500000 | 0 | 0 | 0 | 0 |  | 0 | 0 | 0 | 0 | 0 | 0
Carbon Dioxide Equivalent | NA | NA | NA | 0 | 0 | 0 | 0 | NA | 0 | 0 | 0 | 0 | 0 | 0
Hydrogen Sulfide | 7783-06-04 | 34.08 | 35.5 | 0 | 0 | 0 | 0 |  | 0 | 0 | 0 | 0 | 0 | 0
1,1,1 - Trichloroethane | 71-55-6 | 133.41 | 0.48 | 0 | 0 | 0 | 0 |  | 0 | 0 | 0 | 0 | 0 | 0
1,1,2,2 - Tetrachloroethane | 79-34-5 | 167.85 | 1.11 | 0 | 0 | 0 | 0 |  | 0 | 0 | 0 | 0 | 0 | 0
1,1 - Dichloroethane | 75-34-3 | 98.97 | 2.35 | 0 | 0 | 0 | 0 |  | 0 | 0 | 0 | 0 | 0 | 0
1,1 - Dichloroethylene (Vinylidene chloride) | 75-35-4 | 96.94 | 0.2 | 0 | 0 | 0 | 0 |  | 0 | 0 | 0 | 0 | 0 | 0
1,2 - Dichloroethane (ethylene dichloride) | 107-06-2 | 98.96 | 0.41 | 0 | 0 | 0 | 0 |  | 0 | 0 | 0 | 0 | 0 | 0
1,2 - Dichloropropane (propylene dichloride) | 78-87-5 | 112.99 | 0.18 | 0 | 0 | 0 | 0 |  | 0 | 0 | 0 | 0 | 0 | 0
Acrylonitrile (Propenenitrile) | 107-13-1 | 53.06 | 6.33 | 0 | 0 | 0 | 0 |  | 0 | 0 | 0 | 0 | 0 | 0
Benzene | 71-43-2 | 78.11 | 1.91 | 0 | 0 | 0 | 0 |  | 0 | 0 | 0 | 0 | 0 | 0
Carbon Disulfide | 75-15-0 | 76.13 | 0.58 | 0 | 0 | 0 | 0 |  | 0 | 0 | 0 | 0 | 0 | 0
Carbon Tetrachloride | 56-23-5 | 153.84 | 0.004 | 0 | 0 | 0 | 0 |  | 0 | 0 | 0 | 0 | 0 | 0
Carbonyl Sulfide | 463-58-1 | 60.07 | 0.49 | 0 | 0 | 0 | 0 |  | 0 | 0 | 0 | 0 | 0 | 0
Chlorobenzene (monochlorobenzene) | 108-90-7 | 112.56 | 0.25 | 0 | 0 | 0 | 0 |  | 0 | 0 | 0 | 0 | 0 | 0
Chloroethane (ethyl chloride) | 75-00-3 | 64.52 | 1.25 | 0 | 0 | 0 | 0 |  | 0 | 0 | 0 | 0 | 0 | 0
Chloroform (trichloromethane) | 67-66-3 | 119.39 | 0.03 | 0 | 0 | 0 | 0 |  | 0 | 0 | 0 | 0 | 0 | 0
Chloromethane (methyl chloride) | 74-87-3 | 50.49 | 1.21 | 0 | 0 | 0 | 0 |  | 0 | 0 | 0 | 0 | 0 | 0
1,4 Dichlorobenzene (p-dichlorobenzene) | 106-46-7 | 147 | 0.21 | 0 | 0 | 0 | 0 |  | 0 | 0 | 0 | 0 | 0 | 0
Dichloromethane (methylene chloride) | 75-09-2 | 84.94 | 14.3 | 0 | 0 | 0 | 0 |  | 0 | 0 | 0 | 0 | 0 | 0
Ethylbenzene | 100-41-4 | 106.16 | 4.61 | 0 | 0 | 0 | 0 |  | 0 | 0 | 0 | 0 | 0 | 0
Ethylene dibromide (1,2 dibromoethane) | 106-93-4 | 187.88 | 0.001 | 0 | 0 | 0 | 0 |  | 0 | 0 | 0 | 0 | 0 | 0
Hexane | 110-54-3 | 86.18 | 6.57 | 0 | 0 | 0 | 0 |  | 0 | 0 | 0 | 0 | 0 | 0
Mercury (total) | 7439-97-6 | 200.61 | 0.000292 | 0 | 0 | 0 | 0 |  | 0 | 0 | 0 | 0 | 0 | 0
Methyl Isobutyl Ketone | 108-10-1 | 100.16 | 1.87 | 0 | 0 | 0 | 0 |  | 0 | 0 | 0 | 0 | 0 | 0
Tetrachloroethylene (perchloroethylene, -ethene) | 127-18-4 | 165.83 | 3.73 | 0 | 0 | 0 | 0 |  | 0 | 0 | 0 | 0 | 0 | 0
Toluene (methylbenzene) | 108-88-3 | 92.13 | 39.3 | 0 | 0 | 0 | 0 |  | 0 | 0 | 0 | 0 | 0 | 0
Trichloroethylene (trichloroethene) | 79-01-6 | 131.4 | 2.82 | 0 | 0 | 0 | 0 |  | 0 | 0 | 0 | 0 | 0 | 0
Vinyl Chloride (chloroethylene, VCM) | 75-01-4 | 62.5 | 7.34 | 0 | 0 | 0 | 0 |  | 0 | 0 | 0 | 0 | 0 | 0
Xylenes (m, o, p) | 1330-20-7 | 106.16 | 12.1 | 0 | 0 | 0 | 0 |  | 0 | 0 | 0 | 0 | 0 | 0
HAPs - Single | NA | NA | NA | 0 | 0 | 0 | 0 | NA | 0 | 0 | 0 | 0 | 0 | 0
HAPs - Total | NA | NA | NA | 0 | 0 | 0 | 0 | NA | 0 | 0 | 0 | 0 | 0 | 0
Notes:
Volatile Organic Compound concentration and molecular weight assumed using information from AP-42 Section 2.4. See Instructions tab for more information.
Carbon Dioxide concentration and molecular weight assumed using information from AP-42 Section 2.4. See Instructions tab for more information.
Methane concentration and molecular weight assumed using information from Ap-42 Section 2.4. See Instructions tab for more information.
Carbon Dioxide Equivalent emissions calculated using the Global Warming Potentials from 40 CFR Part 98, Subpart A, Table A-1.
Hydrogen Sulfide concentration and molecular weight from AP-42 Section 2.4, Table 2.4-1.
HAP concentrations and molecular weights from AP-42 Section 2.4, Tables 2.4-1 and 2.4-2.