## Instructions
Woodworking Air Emissions Calculator
Air Quality Permit Program Doc type: Permit Application aq-f13-ecs10 • 1/7/25
Instructions
1) Read through the instructions and information in the 'Instructions' tab. Use this form for any drilling, cutting, sanding, sawing, or other associated operations with wood or wood products (AP-42 Fourth Edition, Table 10.4.1).
2) Enter information for each woodworking EQUI at your facility in the blue and yellow boxes. Note the original value before conversion in the notes at the bottom if needed.
3) Add control efficiency factors if applicable. Make a note about the source of the control efficiency factor(s) for each pollutant at the bottom of the spreadsheet, including if the unit has a hood certification if not using a total enclosure.
Notes
1) Do not edit data in any white cells.
2) Default use is 8760 hours/year. If your facility has limits on hours of operation or would like to propose them, use that value in the "annual operating hours" cell.
3) If you need to add more units, you can duplicate the tab.
4) "Sanding" is for units that sand wood. "Other" is for all other woodworking unit types (drills, presses, saws, etc.).
5) If your equipment fits the description of this form but you are unable to use this spreadsheet to characterize its emissions, include your own emission calculations and an explanation of why this form was not used, either in the spreadsheet or in a cover letter to your application.
Color key
Blue | Enter information for your facility in the blue boxes.
Yellow | Enter information for your facility by choosing from the dropdown options.

## Woodworking
Woodworking
Process Parameters | Units | EQUI [x] |  |  |  | EQUI [x] |  |  |  | EQUI [x] |  |  |  | EQUI [x] |  |  |  | EQUI [x] |  |  |  | EQUI [x] |  |  |  | EQUI [x] |  |  |  | EQUI [x] |  |  |  | EQUI [x] |  |  |  | EQUI [x] |  |  |  | EQUI [x] |  |  |  | EQUI [x] |  |  |  | EQUI [x] |  |  |  | EQUI [x] |  |  |  | EQUI [x] |  |  |  | EQUI [x] |  |  |  | EQUI [x] |  |  |  | EQUI [x]
Type of process | NA | Sanding |  |  |  | Sanding |  |  |  | Other |  |  |  | Sanding |  |  |  | Other |  |  |  | Sanding |  |  |  | Other |  |  |  | Sanding |  |  |  | Other |  |  |  | Other |  |  |  | Other |  |  |  | Other |  |  |  | Other |  |  |  | Other |  |  |  | Other |  |  |  | Other |  |  |  | Other |  |  |  | Other
Airflow | scfm
Annual Operating Hours | Hours
Capture Efficiency | Percent
PM Collection Efficiency | Percent
PM Control Efficiency | Percent | 0% |  |  |  | 0% |  |  |  | 0% |  |  |  | 0% |  |  |  | 0% |  |  |  | 0% |  |  |  | 0% |  |  |  | 0% |  |  |  | 0% |  |  |  | 0% |  |  |  | 0% |  |  |  | 0% |  |  |  | 0% |  |  |  | 0% |  |  |  | 0% |  |  |  | 0% |  |  |  | 0% |  |  |  | 0%
PM10 Collection Efficiency | Percent
PM10 Control Efficiency | Percent | 0% |  |  |  | 0% |  |  |  | 0% |  |  |  | 0% |  |  |  | 0% |  |  |  | 0% |  |  |  | 0% |  |  |  | 0% |  |  |  | 0% |  |  |  | 0% |  |  |  | 0% |  |  |  | 0% |  |  |  | 0% |  |  |  | 0% |  |  |  | 0% |  |  |  | 0% |  |  |  | 0% |  |  |  | 0%
PM2.5 Collection Efficiency | Percent
PM2.5 Control Efficiency | Percent | 0% |  |  |  | 0% |  |  |  | 0% |  |  |  | 0% |  |  |  | 0% |  |  |  | 0% |  |  |  | 0% |  |  |  | 0% |  |  |  | 0% |  |  |  | 0% |  |  |  | 0% |  |  |  | 0% |  |  |  | 0% |  |  |  | 0% |  |  |  | 0% |  |  |  | 0% |  |  |  | 0% |  |  |  | 0%
Pollutant |  | Unrestricted Emission Rate | Unrestricted Emissions | Controlled Emission Rate | Limited Emissions | Unrestricted Emission Rate | Unrestricted Emissions | Controlled Emission Rate | Limited Emissions | Unrestricted Emission Rate | Unrestricted Emissions | Controlled Emission Rate | Limited Emissions | Unrestricted Emission Rate | Unrestricted Emissions | Controlled Emission Rate | Limited Emissions | Unrestricted Emission Rate | Unrestricted Emissions | Controlled Emission Rate | Limited Emissions | Unrestricted Emission Rate | Unrestricted Emissions | Controlled Emission Rate | Limited Emissions | Unrestricted Emission Rate | Unrestricted Emissions | Controlled Emission Rate | Limited Emissions | Unrestricted Emission Rate | Unrestricted Emissions | Controlled Emission Rate | Limited Emissions | Unrestricted Emission Rate | Unrestricted Emissions | Controlled Emission Rate | Limited Emissions | Unrestricted Emission Rate | Unrestricted Emissions | Controlled Emission Rate | Limited Emissions | Unrestricted Emission Rate | Unrestricted Emissions | Controlled Emission Rate | Limited Emissions | Unrestricted Emission Rate | Unrestricted Emissions | Controlled Emission Rate | Limited Emissions | Unrestricted Emission Rate | Unrestricted Emissions | Controlled Emission Rate | Limited Emissions | Unrestricted Emission Rate | Unrestricted Emissions | Controlled Emission Rate | Limited Emissions | Unrestricted Emission Rate | Unrestricted Emissions | Controlled Emission Rate | Limited Emissions | Unrestricted Emission Rate | Unrestricted Emissions | Controlled Emission Rate | Limited Emissions | Unrestricted Emission Rate | Unrestricted Emissions | Controlled Emission Rate | Limited Emissions | Unrestricted Emission Rate | Unrestricted Emissions | Controlled Emission Rate | Limited Emissions
|  | lb/hr | tpy | lb/hr | tpy | lb/hr | tpy | lb/hr | tpy | lb/hr | tpy | lb/hr | tpy | lb/hr | tpy | lb/hr | tpy | lb/hr | tpy | lb/hr | tpy | lb/hr | tpy | lb/hr | tpy | lb/hr | tpy | lb/hr | tpy | lb/hr | tpy | lb/hr | tpy | lb/hr | tpy | lb/hr | tpy | lb/hr | tpy | lb/hr | tpy | lb/hr | tpy | lb/hr | tpy | lb/hr | tpy | lb/hr | tpy | lb/hr | tpy | lb/hr | tpy | lb/hr | tpy | lb/hr | tpy | lb/hr | tpy | lb/hr | tpy | lb/hr | tpy | lb/hr | tpy | lb/hr | tpy | lb/hr | tpy | lb/hr | tpy | lb/hr | tpy
Particulate Matter |  | 0 | 0 | 0 | 0 | 0 | 0 | 0 | 0 | 0 | 0 | 0 | 0 | 0 | 0 | 0 | 0 | 0 | 0 | 0 | 0 | 0 | 0 | 0 | 0 | 0 | 0 | 0 | 0 | 0 | 0 | 0 | 0 | 0 | 0 | 0 | 0 | 0 | 0 | 0 | 0 | 0 | 0 | 0 | 0 | 0 | 0 | 0 | 0 | 0 | 0 | 0 | 0 | 0 | 0 | 0 | 0 | 0 | 0 | 0 | 0 | 0 | 0 | 0 | 0 | 0 | 0 | 0 | 0 | 0 | 0 | 0 | 0
PM < 10 Micron |  | 0 | 0 | 0 | 0 | 0 | 0 | 0 | 0 | 0 | 0 | 0 | 0 | 0 | 0 | 0 | 0 | 0 | 0 | 0 | 0 | 0 | 0 | 0 | 0 | 0 | 0 | 0 | 0 | 0 | 0 | 0 | 0 | 0 | 0 | 0 | 0 | 0 | 0 | 0 | 0 | 0 | 0 | 0 | 0 | 0 | 0 | 0 | 0 | 0 | 0 | 0 | 0 | 0 | 0 | 0 | 0 | 0 | 0 | 0 | 0 | 0 | 0 | 0 | 0 | 0 | 0 | 0 | 0 | 0 | 0 | 0 | 0
PM < 2.5 Micron |  | 0 | 0 | 0 | 0 | 0 | 0 | 0 | 0 | 0 | 0 | 0 | 0 | 0 | 0 | 0 | 0 | 0 | 0 | 0 | 0 | 0 | 0 | 0 | 0 | 0 | 0 | 0 | 0 | 0 | 0 | 0 | 0 | 0 | 0 | 0 | 0 | 0 | 0 | 0 | 0 | 0 | 0 | 0 | 0 | 0 | 0 | 0 | 0 | 0 | 0 | 0 | 0 | 0 | 0 | 0 | 0 | 0 | 0 | 0 | 0 | 0 | 0 | 0 | 0 | 0 | 0 | 0 | 0 | 0 | 0 | 0 | 0
|  | IPER Compliance |  |  |  | IPER Compliance |  |  |  | IPER Compliance |  |  |  | IPER Compliance |  |  |  | IPER Compliance |  |  |  | IPER Compliance |  |  |  | IPER Compliance |  |  |  | IPER Compliance |  |  |  | IPER Compliance |  |  |  | IPER Compliance |  |  |  | IPER Compliance |  |  |  | IPER Compliance |  |  |  | IPER Compliance |  |  |  | IPER Compliance |  |  |  | IPER Compliance |  |  |  | IPER Compliance |  |  |  | IPER Compliance |  |  |  | IPER Compliance
|  | IPER Limit - Airflow |  | 0.1 | gr/dscf | IPER Limit - Airflow |  | 0.1 | gr/dscf | IPER Limit - Airflow |  | 0.1 | gr/dscf | IPER Limit - Airflow |  | 0.1 | gr/dscf | IPER Limit - Airflow |  | 0.1 | gr/dscf | IPER Limit - Airflow |  | 0.1 | gr/dscf | IPER Limit - Airflow |  | 0.1 | gr/dscf | IPER Limit - Airflow |  | 0.1 | gr/dscf | IPER Limit - Airflow |  | 0.1 | gr/dscf | IPER Limit - Airflow |  | 0.1 | gr/dscf | IPER Limit - Airflow |  | 0.1 | gr/dscf | IPER Limit - Airflow |  | 0.1 | gr/dscf | IPER Limit - Airflow |  | 0.1 | gr/dscf | IPER Limit - Airflow |  | 0.1 | gr/dscf | IPER Limit - Airflow |  | 0.1 | gr/dscf | IPER Limit - Airflow |  | 0.1 | gr/dscf | IPER Limit - Airflow |  | 0.1 | gr/dscf | IPER Limit - Airflow |  | 0.1 | gr/dscf
|  | This Unit |  | #DIV/0! | gr/dscf | This Unit |  | #DIV/0! | gr/dscf | This Unit |  | #DIV/0! | gr/dscf | This Unit |  | #DIV/0! | gr/dscf | This Unit |  | #DIV/0! | gr/dscf | This Unit |  | #DIV/0! | gr/dscf | This Unit |  | #DIV/0! | gr/dscf | This Unit |  | #DIV/0! | gr/dscf | This Unit |  | #DIV/0! | gr/dscf | This Unit |  | #DIV/0! | gr/dscf | This Unit |  | #DIV/0! | gr/dscf | This Unit |  | #DIV/0! | gr/dscf | This Unit |  | #DIV/0! | gr/dscf | This Unit |  | #DIV/0! | gr/dscf | This Unit |  | #DIV/0! | gr/dscf | This Unit |  | #DIV/0! | gr/dscf | This Unit |  | #DIV/0! | gr/dscf | This Unit |  | #DIV/0! | gr/dscf
|  | Compliant? |  | #DIV/0! |  | Compliant? |  | #DIV/0! |  | Compliant? |  | #DIV/0! |  | Compliant? |  | #DIV/0! |  | Compliant? |  | #DIV/0! |  | Compliant? |  | #DIV/0! |  | Compliant? |  | #DIV/0! |  | Compliant? |  | #DIV/0! |  | Compliant? |  | #DIV/0! |  | Compliant? |  | #DIV/0! |  | Compliant? |  | #DIV/0! |  | Compliant? |  | #DIV/0! |  | Compliant? |  | #DIV/0! |  | Compliant? |  | #DIV/0! |  | Compliant? |  | #DIV/0! |  | Compliant? |  | #DIV/0! |  | Compliant? |  | #DIV/0! |  | Compliant? |  | #DIV/0!
PM/PM10/PM2.5 Emission Factors
Other | 8.57e-06 | lb/scf
Sanding | 1.57e-05 | lb/scf
Source: EPA AP-42 Fourth Edition, Table 10.4.1
Notes: