## Tank and Material Properties
Instructions: This spreadsheet is only to be used for estimating volatile organic compound (VOC) and hazardous air pollutant (HAP) emissions from routine operational losses from external floating roof tanks. Complete all light blue boxes below unless otherwise instructed. As boxes are completed the red error messages will be resolved. For internal floating roof tanks, use the spreadsheet titled "Estimating Air Emissions from Internal Floating Roof Storage Tanks". For roof landing losses (non-routine), use the equations provided in AP-42 Chapter 7, Volume 1, Section 7.1.3.3.
Facility name
Agency Interest ID
Date
This spreadsheet is based on AP-42 Fifth Edition, chapter 7, volume 1, Liquid Storage Tanks (November 2019) which can be found on the U.S. Environmental Protection Agency's website at:
https://www3.epa.gov/ttn/chief/ap42/ch07/
| 1. Tank subject item ID (e.g. EQUI 1) |  |  | ERROR - COMPLETE 1. Tank subject item ID (e.g. EQUI 1)
| 2. Tank designation (e.g. TK001) |  |  | ERROR - COMPLETE 2. Tank designation (e.g. TK001)
| 3. Tank capacity, gal |  | gal | ERROR - COMPLETE 3. Tank capacity, gal
| 4. Product(s) stored |  |  | ERROR - COMPLETE 4. Product(s) stored | [7 empty] | 50 | (rounds tank diameter to nearest 50 ft, minimum 50 ft)
| 5. Closest nearby city |  | (Table 7.1-7) | ERROR - COMPLETE 5. Closest nearby city | [7 empty] | 30 | (rounds tank diameter to nearest 10 ft, minimum 30 ft)
[13 empty] | Yes | No
Step 1: Enter external floating roof tank dimensions and design parameters
| 6. Tank diameter, ft |  | ft | ERROR - COMPLETE 6. Tank diameter, ft | [7 empty] | A. New | 3 | #N/A | (determines column in
| 7. Does the tank have a fixed domed roof? (Yes/No) |  |  | ERROR - COMPLETE 7. Does the tank have a fixed domed roof? (Yes/No) | [7 empty] | B. Average | 4 |  | Table 7.1-6)
| 8. Tank color |  | (Table 7.1-6) | ERROR - COMPLETE 8. Tank color | [7 empty] | C. Aged | 5
| 9. Tank reflective condition |  |  | ERROR - COMPLETE 9. Tank reflective condition
| α = tank surface solar absorptance, dimensionless | #N/A | (dimensionless)
| 10. Are rim seals tight-fitting (≤ 1/8" gaps) or average-fitting (default)? |  | (Table 7.1-8) | ERROR - COMPLETE 10. and 11. |  | KRa (lb-mol/ft*yr) | KRb (lb-mol/(mph)nft*yr) | n |  |  |  |  | Tight-fitting | Average-fitting (default)
| 11. Tank and external floating roof rim seal type |  |  |  |  | #N/A | #N/A | #N/A |  |  |  | 0 | (determines which loss factors (tight/average) to reference in Table 7.1-8)
| 12. Deck fittings | (Table 7.1-12) | # of Fittings
|  | ERROR - AN OPTION MUST BE SELECTED FROM EACH DROPDOWN LIST BELOW | (leave blank if unknown) | ERROR - SEE BELOW | Estimated # | KFa (lb-mol/yr) | KFb (lb-mol/(mph)m-yr) | m
| Access hatch |  |  |  | 1 | #N/A | #N/A | #N/A
| Guide-pole |  |  | # OF FITTINGS IS REQUIRED | #N/A | #N/A | #N/A | #N/A
| Gauge-float well |  |  |  | 1 | #N/A | #N/A | #N/A
| Gauge-hatch/sample port |  |  |  | 1 | #N/A | #N/A | #N/A
| Vacuum breaker |  |  |  | 1 | #N/A | #N/A | #N/A |  |  |  | 3 | (determines column in 7.1-13) | 1 | (estimated # vacuum breakers)
| Deck drain |  |  |  | 1 | #N/A | #N/A | #N/A
| Pontoon area roof leg (applies to pontoon-type tanks) |  |  |  | 4 | #N/A | #N/A | #N/A |  |  |  | 4
| Center area roof leg (applies to pontoon-type tanks) |  |  |  | 2 | #N/A | #N/A | #N/A |  |  |  | 2
| Double-deck roof leg (applies to double-deck-type tanks) |  |  |  | 6 | #N/A | #N/A | #N/A |  |  |  | 6
| Rim vent |  |  |  | 1 | #N/A | #N/A | #N/A
[6 empty] | Product Stored | Shell Condition
| 13. CS = shell clingage factor, bbl/1,000 ft2 |  | bbl/1,000 ft2. If unknown, select product and shell condition --> |  |  |  |  | (Table 7.1-10) |  |  |  | #N/A
|  | #N/A | Estimated shell clingage factor, lb/1,000 ft2 |  | ERROR - COMPLETE BOTH DROPDOWN LISTS ABOVE OR COMPLETE 13. CS = shell clingage factor, bbl/1,000 ft2
Step 2: Enter stock properties
| 14. Material type (used to determine KC) |  |  | ERROR - COMPLETE 14. Material type (used to determine KC) | [8 empty] | Crude oils | All other volatile organic liquids
| KC = product factor, dimensionless | 1 | (dimensionless)
| 15. Choose product from dropdown list (and/or complete 18. below) |  | (Table 7.1-2) | ERROR - CHOOSE PRODUCT FROM DROPDOWN LIST
| 16. ZLi = liquid weight fraction, lb/lb (enter 1.0 if 100% product above) |  | lb/lb | ERROR - COMPLETE 16. ZLi = liquid weight fraction, lb/lb (enter 1.0 if 100% product above)
| (liquid weight fraction, lb/lb) | 0 | lb/lb
| xi = liquid mole fraction, lb-mol/lb-mol | #VALUE! | lb-mol/lb-mol
| MV = vapor molecular weight, lb/lb-mol |  | lb/lb-mol
| ML = liquid molecular weight, lb/lb-mol |  | lb/lb-mol
| WL = liquid density, lb/gal |  | lb/gal
| vapor pressure equation constant, A (dimensionless) |  | (dimensionless)
| vapor pressure equation constant, B (°R) |  | °R
| 17. Q = annual throughput, bbl/yr |  | bbl/yr (tank capacity [bbl] times annual turnover rate) |  | ERROR - COMPLETE 17. Q = annual throughput, bbl/yr |  |  | Molecular weight, Mi (lb/lb-mole)
| 18. List individual organic liquid components: |  | Hazardous air pollutant? (Yes/No) | Antoine's equation constants* |  | (Table 7.1-3) | Liquid weight fraction, ZLi (lb/lb) |  | Liquid density, Wi (lb/gal) | lb-mol/100 lb of mixture | Liquid mole fraction, xi (lb-mol/lb-mol)
|  | Organic liquid component (chemical compound name / CAS #) |  | A (dimensionless) | B (°C) | C (°C) |  | (Table 7.1-3)
[13 empty] | Yes | No
| Component n (insert additional rows above, as needed) | [5 empty] | 0 |  |  | #VALUE! | #VALUE!
| WL = average organic liquid density, lb/gal | 0 | lb/gal |  |  |  |  | ERROR - SUM OF LIQUID WEIGHT FRACTIONS < 1.0
*The Antoine's equation constants (above) are in the following form of the Antoine's equation:
(see 'Material Properties' tab)
[5 empty] | (Eq. 1-26) | Material Properties
where:
log = log 10
A = constant in vapor pressure equation, dimensionless
B = constant in vapor pressure equation, °C
C = constant in vapor pressure equation, °C
TLA = average daily liquid surface temperature, °C
PVA = vapor pressure at average liquid surface temperature, mm Hg
log_10⁡〖𝑃_𝑉𝐴=𝐴−(𝐵/(𝑇_𝐿𝐴+𝐶))〗
Estimating air emissions from external floating roof storage tanks
Air Quality Permits Program
Doc Type: Permit Calculations
aq6-13 (5/26/23)

## Emissions Calculation
Summary |  | January | February | March | April | May | June | July | August | September | October | November | December | Total Losses |  | lb/hr emissions (based on highest emitting month) | lb/hr emissions (based on annual emissions)
| Total organic liquid losses, lb | #N/A | #N/A | #N/A | #N/A | #N/A | #N/A | #N/A | #N/A | #N/A | #N/A | #N/A | #N/A | #N/A | lb | #N/A | #N/A
[14 empty] | 0 | lb
[14 empty] | 0 | lb
[14 empty] | 0 | lb
[14 empty] | 0 | lb
[14 empty] | 0 | lb
[14 empty] | 0 | lb
| Total hazardous air pollutant emissions, lb****** | 0 | 0 | 0 | 0 | 0 | 0 | 0 | 0 | 0 | 0 | 0 | 0 | 0 | lb
Organic liquid losses
|  | January | February | March | April | May | June | July | August | September | October | November | December
| v = estimated average ambient wind speed at tank site, mph | #N/A | #N/A | #N/A | #N/A | #N/A | #N/A | #N/A | #N/A | #N/A | #N/A | #N/A | #N/A | mph (from Table 7.1-7)
| TAN = estimated daily minimum ambient temperature, °F | #N/A | #N/A | #N/A | #N/A | #N/A | #N/A | #N/A | #N/A | #N/A | #N/A | #N/A | #N/A | °F (from Table 7.1-7)
| TAX = estimated daily maximum ambient temperature, °F | #N/A | #N/A | #N/A | #N/A | #N/A | #N/A | #N/A | #N/A | #N/A | #N/A | #N/A | #N/A | °F (from Table 7.1-7)
| TAA = average daily ambient temperature, °R | #N/A | #N/A | #N/A | #N/A | #N/A | #N/A | #N/A | #N/A | #N/A | #N/A | #N/A | #N/A | °R (Eq. 1-30)
| I = average daily total insolation factor, Btu/(ft2*day) | #N/A | #N/A | #N/A | #N/A | #N/A | #N/A | #N/A | #N/A | #N/A | #N/A | #N/A | #N/A | Btu/(ft2*day) (from Table 7.1-7)
| TB = liquid bulk temperature, °R * | #N/A | #N/A | #N/A | #N/A | #N/A | #N/A | #N/A | #N/A | #N/A | #N/A | #N/A | #N/A | °R = TAA + 0.003αsI * (Eq. 1-31)
| TLA = estimated average daily liquid surface temperature, °R ** | #N/A | #N/A | #N/A | #N/A | #N/A | #N/A | #N/A | #N/A | #N/A | #N/A | #N/A | #N/A | °R = (0.3TAA) + (0.7TB) + (0.004 α I) ** (Eq. 2-6)
| TLA, °F | #N/A | #N/A | #N/A | #N/A | #N/A | #N/A | #N/A | #N/A | #N/A | #N/A | #N/A | #N/A | °F
| TLA, °C | #N/A | #N/A | #N/A | #N/A | #N/A | #N/A | #N/A | #N/A | #N/A | #N/A | #N/A | #N/A | °C
psia = exp(A - (B/TLA, °R)) * xi (Eqs. 1-25 and 40-3)
mm Hg
mm Hg = 10^(A - (B/((TLA, °C) + C))) * xi (Eqs. 1-26 and 40-3)
mm Hg = 10^(A - (B/((TLA, °C) + C))) * xi (Eqs. 1-26 and 40-3)
mm Hg = 10^(A - (B/((TLA, °C) + C))) * xi (Eqs. 1-26 and 40-3)
mm Hg = 10^(A - (B/((TLA, °C) + C))) * xi (Eqs. 1-26 and 40-3)
mm Hg = 10^(A - (B/((TLA, °C) + C))) * xi (Eqs. 1-26 and 40-3)
mm Hg = 10^(A - (B/((TLA, °C) + C))) * xi (Eqs. 1-26 and 40-3)
| PVA = true vapor pressure, mm Hg | 0 | 0 | 0 | 0 | 0 | 0 | 0 | 0 | 0 | 0 | 0 | 0 | mm Hg = SUM(Pxi) (Eq. 1-24)
| PVA, psia | 0 | 0 | 0 | 0 | 0 | 0 | 0 | 0 | 0 | 0 | 0 | 0 | psia
| Average atmospheric pressure, psia | #N/A | #N/A | #N/A | #N/A | #N/A | #N/A | #N/A | #N/A | #N/A | #N/A | #N/A | #N/A | psia (from Table 7.1-7)
| P* = vapor pressure function, dimensionless | #N/A | #N/A | #N/A | #N/A | #N/A | #N/A | #N/A | #N/A | #N/A | #N/A | #N/A | #N/A | = (PVA / PA) / (1 + (1 - (PVA / PA))0.5)2 (Eq. 2-4)
lb-mol/lb-mol = Pi / PVA (Eq. 40-5)
lb-mol/lb-mol = Pi / PVA (Eq. 40-5)
lb-mol/lb-mol = Pi / PVA (Eq. 40-5)
lb-mol/lb-mol = Pi / PVA (Eq. 40-5)
lb-mol/lb-mol = Pi / PVA (Eq. 40-5)
lb-mol/lb-mol = Pi / PVA (Eq. 40-5)
lb-mol/lb-mol = Pi / PVA (Eq. 40-5)
| MV = Vapor Molecular Weight of the Mixture, lb/lb-mol | 0 | 0 | 0 | 0 | 0 | 0 | 0 | 0 | 0 | 0 | 0 | 0 | lb/lb-mol = SUM(Miyi) (Eq. 1-23)
lb/lb = (yi * Mi) / MV (Eq. 40-6)
lb/lb = (yi * Mi) / MV (Eq. 40-6)
lb/lb = (yi * Mi) / MV (Eq. 40-6)
lb/lb = (yi * Mi) / MV (Eq. 40-6)
lb/lb = (yi * Mi) / MV (Eq. 40-6)
lb/lb = (yi * Mi) / MV (Eq. 40-6)
lb/lb = (yi * Mi) / MV (Eq. 40-6)
| Access hatch deck fitting loss factor, lb-mol/yr | #N/A | #N/A | #N/A | #N/A | #N/A | #N/A | #N/A | #N/A | #N/A | #N/A | #N/A | #N/A | lb-mol/yr (Eq. 2-15)
| Guide-pole deck fitting loss factor, lb-mol/yr | #VALUE! | #VALUE! | #VALUE! | #VALUE! | #VALUE! | #VALUE! | #VALUE! | #VALUE! | #VALUE! | #VALUE! | #VALUE! | #VALUE! | lb-mol/yr (Eq. 2-15)
| Gauge-float well deck fitting loss factor, lb-mol/yr | #N/A | #N/A | #N/A | #N/A | #N/A | #N/A | #N/A | #N/A | #N/A | #N/A | #N/A | #N/A | lb-mol/yr (Eq. 2-15)
| Gauge-hatch/sample port deck fitting loss factor, lb-mol/yr | #N/A | #N/A | #N/A | #N/A | #N/A | #N/A | #N/A | #N/A | #N/A | #N/A | #N/A | #N/A | lb-mol/yr (Eq. 2-15)
| Vacuum breaker deck fitting loss factor, lb-mol/yr | #N/A | #N/A | #N/A | #N/A | #N/A | #N/A | #N/A | #N/A | #N/A | #N/A | #N/A | #N/A | lb-mol/yr (Eq. 2-15)
| Deck drain deck fitting loss factor, lb-mol/yr | #N/A | #N/A | #N/A | #N/A | #N/A | #N/A | #N/A | #N/A | #N/A | #N/A | #N/A | #N/A | lb-mol/yr (Eq. 2-15)
| Pontoon area roof leg deck fitting loss factor, lb-mol/yr | #N/A | #N/A | #N/A | #N/A | #N/A | #N/A | #N/A | #N/A | #N/A | #N/A | #N/A | #N/A | lb-mol/yr (Eq. 2-15)
| Center area roof leg deck fitting loss factor, lb-mol/yr | #N/A | #N/A | #N/A | #N/A | #N/A | #N/A | #N/A | #N/A | #N/A | #N/A | #N/A | #N/A | lb-mol/yr (Eq. 2-15)
| Double-deck roof leg deck fitting loss factor, lb-mol/yr | #N/A | #N/A | #N/A | #N/A | #N/A | #N/A | #N/A | #N/A | #N/A | #N/A | #N/A | #N/A | lb-mol/yr (Eq. 2-15)
| Rim vent deck fitting loss factor, lb-mol/yr | #N/A | #N/A | #N/A | #N/A | #N/A | #N/A | #N/A | #N/A | #N/A | #N/A | #N/A | #N/A | lb-mol/yr (Eq. 2-15)
| FF = total deck fitting loss factor = ΣNFiKFi, lb-mol/yr | #N/A | #N/A | #N/A | #N/A | #N/A | #N/A | #N/A | #N/A | #N/A | #N/A | #N/A | #N/A | lb-mol/yr (Eq. 2-14)
|  | January | February | March | April | May | June | July | August | September | October | November | December | Total Losses
| LR = the rim seal loss, lb/month | #N/A | #N/A | #N/A | #N/A | #N/A | #N/A | #N/A | #N/A | #N/A | #N/A | #N/A | #N/A | #N/A | lb
= (KRa + KRb vn)DP*MVKC *** (Eq. 2-3)
| LF = the deck fitting loss, lb/month | #N/A | #N/A | #N/A | #N/A | #N/A | #N/A | #N/A | #N/A | #N/A | #N/A | #N/A | #N/A | #N/A | lb
= FFP*MVKC /12 (Eq. 2-13)
| LW = the working (withdrawal) loss, lb/month | #N/A | #N/A | #N/A | #N/A | #N/A | #N/A | #N/A | #N/A | #N/A | #N/A | #N/A | #N/A | #N/A | lb
= (0.943QCSWL/D) **** (Eq. 2-19)
| LS = standing loss = LR + LF, lb/month ***** (Eq. 2-2) | #N/A | #N/A | #N/A | #N/A | #N/A | #N/A | #N/A | #N/A | #N/A | #N/A | #N/A | #N/A | #N/A | lb
| LT = total routine loss, lb/month = LS + LW (Eq. 2-1) | #N/A | #N/A | #N/A | #N/A | #N/A | #N/A | #N/A | #N/A | #N/A | #N/A | #N/A | #N/A | #N/A | lb
Hazardous air pollutant (HAP) emissions******
|  | January | February | March | April | May | June | July | August | September | October | November | December | Total
[14 empty] | 0 | lb = (ZVi)(LR + LF) + (ZLi)(LW) (Eq. 40-2)
[14 empty] | 0 | lb = (ZVi)(LR + LF) + (ZLi)(LW) (Eq. 40-2)
[14 empty] | 0 | lb = (ZVi)(LR + LF) + (ZLi)(LW) (Eq. 40-2)
[14 empty] | 0 | lb = (ZVi)(LR + LF) + (ZLi)(LW) (Eq. 40-2)
[14 empty] | 0 | lb = (ZVi)(LR + LF) + (ZLi)(LW) (Eq. 40-2)
[14 empty] | 0 | lb = (ZVi)(LR + LF) + (ZLi)(LW) (Eq. 40-2)
| Total hazardous air pollutant emissions, lb | 0 | 0 | 0 | 0 | 0 | 0 | 0 | 0 | 0 | 0 | 0 | 0 | 0
* Eq. 1-31 (calculation of TB) applies to uninsulated internal or domed external floating roof tanks with HS/D = 0.5. The liquid bulk temperature should preferably be based on measurements or estimated from process knowledge.
** Eq. 2-6 is a simplified form of Eq. 2-5 (applies to uninsulated internal or domed external floating roof tanks with HS/D = 0.5 and αroof surface = αshell surface). In all other cases, use Eq. 2-5 from AP-42 Chapter 7.1 to calculate TLA.
*** In Eq. 2-3, v = 0 for fixed domed roof external floating roof tanks.
**** NC = 0 for external floating roof tanks. Eq. 2-19 has been simplified.
***** There are no deck seam losses (LD) for external floating roof tanks. Eqs. 2-2 and 40-2 have been simplified.
****** When the product dropdown list is used (15. from the previous page), HAP emissions must be calculated using Eq. 40-2 for each known HAP compound.
Emissions calculation

## Reference Tables
AP-42 Section 7.1 Reference Tables
Table 7.1-6. Paint solar absorptance for fixed roof tanksa
Paint Color |  | Paint factors (α)
Reflective condition (see Note 1)
|  | New | Average | Aged
A. White |  | 0.17 | 0.25 | 0.34
B. Aluminum - specular |  | 0.39 | 0.44 | 0.49
C. Aluminum - diffuse |  | 0.6 | 0.64 | 0.68
D. Beige/cream |  | 0.35 | 0.42 | 0.49
E. Black |  | 0.97 | 0.97 | 0.97
F. Brown |  | 0.58 | 0.62 | 0.67
G. Gray - light |  | 0.54 | 0.58 | 0.63
H. Gray - medium |  | 0.68 | 0.71 | 0.74
I. Green - dark |  | 0.89 | 0.9 | 0.91
J. Red - primer |  | 0.89 | 0.9 | 0.91
K. Rust - red iron oxide |  | 0.38 | 0.44 | 0.5
L. Tan |  | 0.43 | 0.49 | 0.55
M. Aluminum - mill finish, unpainted | (see Note 2) | 0.1 | 0.12 | 0.15
Notes:
Note 1 - Reflective condition definitions:
New: For paint, paint still retains the fresh shine of having been recently applied; for mill-finish aluminum, surface is shiny. This was previously labeled “Good.”
Average: For paint, paint is in good condition, but theinitial shine has faded; for mill-finish aluminum, surface is oxidized but still bright. The value given in each case is the average of the New and the Aged values for that case, and does not represent new data.
Aged: For paint, paint is noticeably faded and dull; for mill-finish aluminum, surface is dull.This was previously labeled “Poor.”
Note 2 - This refers to aluminum as the base metal, rather than aluminum-colored paint.
a Reference 8 to AP-42 Section 7.1. If specific information is not available, a white shell and roof, with the paint in good condition, can be assumed to represent the most common or typical tank surface in use. If the tank roof and shell are painted a different color, α is determined from α = (αR + αS)/2; where αR is the tank roof paint solar absorptance and αS is the tank shell paint solar absorptance.
Table 7.1-7. Meteorological data (TAX, TAN, v, I, PA) for selected U.S. locationsa
Location | Property |  | Monthly averages | [11 empty] | Annual average | Location | Property
| Symbol | Units | Jan. | Feb. | Mar. | Apr. | May | June | July | Aug. | Sept. | Oct. | Nov. | Dec. |  |  | Symbol | Units
A. Duluth, MN | TAN | °F | 2.6 | 7.1 | 18.2 | 30.7 | 41.4 | 50.6 | 55.9 | 55.4 | 47.2 | 35.7 | 23 | 9.4 | 31.4 | Duluth, MN | TAN | °F
B. International Falls, MN | TAN | °F | -4.5 | 0.3 | 13.7 | 28.4 | 39.8 | 50 | 53.4 | 51.8 | 43.2 | 32.5 | 19.4 | 3.7 | 27.6 | International Falls, MN | TAN | °F
C. Minneapolis-St. Paul, MN | TAN | °F | 8.3 | 13.6 | 24.6 | 37.9 | 49.6 | 59.7 | 64.5 | 62.5 | 53.3 | 40.9 | 27.5 | 14.4 | 38.1 | Minneapolis-St. Paul, MN | TAN | °F
D. Rochester, MN | TAN | °F | 7.3 | 12.2 | 23.6 | 36 | 47.4 | 57.5 | 60.7 | 58.8 | 50.1 | 38.6 | 26.2 | 13.3 | 36 | Rochester, MN | TAN | °F
E. St. Cloud, MN | TAN | °F | 2.8 | 7.8 | 20.1 | 33.1 | 44.5 | 54.8 | 58.6 | 56.5 | 47.6 | 35.9 | 23.1 | 9.6 | 32.9 | St. Cloud, MN | TAN | °F
F. Mason City, IA | TAN | °F | 7.8 | 12.9 | 24.1 | 35.7 | 47.4 | 57.7 | 61 | 58.6 | 48.9 | 37.7 | 25.5 | 13.5 | 35.9 | Mason City, IA | TAN | °F
G. Fargo, ND | TAN | °F | 0.3 | 5.7 | 19.3 | 33.5 | 45.3 | 56 | 59.6 | 57.8 | 48.6 | 36.1 | 21.6 | 7.9 | 32.6 | Fargo, ND | TAN | °F
H. Souix Falls, SD | TAN | °F | 7.9 | 13.1 | 23.5 | 35.4 | 47.2 | 57.9 | 62.5 | 60.6 | 50.6 | 37.8 | 24.2 | 12.7 | 36.1 | Souix Falls, SD | TAN | °F
I. La Crosse, WI | TAN | °F | 9.9 | 15 | 25.7 | 38.7 | 49.5 | 59.6 | 63.6 | 61.9 | 53.2 | 41.6 | 29.3 | 16.5 | 38.7 | La Crosse, WI | TAN | °F
A. Duluth, MN | TAX | °F | 18.5 | 23.9 | 34.3 | 48 | 61 | 69.8 | 74.7 | 73.6 | 64.7 | 51 | 35.6 | 23 | 48.2 | Duluth, MN | TAX | °F
B. International Falls, MN | TAX | °F | 15 | 21.9 | 34.5 | 50.4 | 63.3 | 72.4 | 76.2 | 75 | 65.4 | 50.6 | 33.8 | 20 | 48.2 | International Falls, MN | TAX | °F
C. Minneapolis-St. Paul, MN | TAX | °F | 22.8 | 28.5 | 40.6 | 56.7 | 68.3 | 77.8 | 81.9 | 79.8 | 71.5 | 57.8 | 41 | 27.7 | 54.5 | Minneapolis-St. Paul, MN | TAX | °F
D. Rochester, MN | TAX | °F | 21.8 | 26.8 | 39.1 | 55.3 | 67 | 76.4 | 79 | 77 | 70.3 | 57.4 | 40.7 | 27.1 | 53.2 | Rochester, MN | TAX | °F
E. St. Cloud, MN | TAX | °F | 20.4 | 26.3 | 38.2 | 55 | 67.6 | 76.4 | 80.7 | 78.8 | 70.3 | 56.2 | 38.9 | 25.4 | 52.9 | St. Cloud, MN | TAX | °F
F. Mason City, IA | TAX | °F | 23.6 | 29 | 41.6 | 57.7 | 68.9 | 78.5 | 81.6 | 79.4 | 72.9 | 59.8 | 42.9 | 28.7 | 55.4 | Mason City, IA | TAX | °F
G. Fargo, ND | TAX | °F | 16.7 | 22.7 | 35.2 | 54.3 | 67.6 | 76.3 | 80.5 | 80 | 70.8 | 55.2 | 37.1 | 22.7 | 51.6 | Fargo, ND | TAX | °F
H. Souix Falls, SD | TAX | °F | 25.2 | 31.2 | 42.5 | 57.5 | 68.9 | 78.4 | 82.9 | 81 | 73.2 | 59.6 | 42.7 | 29.4 | 56 | Souix Falls, SD | TAX | °F
I. La Crosse, WI | TAX | °F | 25.6 | 31.4 | 43.7 | 58.7 | 70.1 | 79.5 | 83.2 | 81 | 73.2 | 60 | 43.8 | 30.4 | 56.7 | La Crosse, WI | TAX | °F
A. Duluth, MN | v | mph | 10.5 | 10.3 | 10.5 | 11 | 10.7 | 9.4 | 8.7 | 8.7 | 9.6 | 10.5 | 10.7 | 10.3 | 10.1 | Duluth, MN | v | mph
B. International Falls, MN | v | mph | 7.8 | 7.8 | 8.5 | 8.5 | 8.7 | 7.6 | 6.9 | 6.7 | 7.6 | 8.3 | 8.3 | 7.6 | 7.8 | International Falls, MN | v | mph
C. Minneapolis-St. Paul, MN | v | mph | 9.4 | 9.4 | 9.8 | 10.7 | 10.3 | 9.2 | 8.5 | 8.3 | 9.2 | 9.8 | 9.6 | 9.2 | 9.4 | Minneapolis-St. Paul, MN | v | mph
D. Rochester, MN | v | mph | 13 | 13 | 13 | 13.4 | 12.8 | 10.7 | 9.6 | 8.9 | 10.3 | 11.6 | 12.8 | 13 | 11.9 | Rochester, MN | v | mph
E. St. Cloud, MN | v | mph | 8.3 | 8.3 | 8.7 | 9.4 | 9.2 | 7.8 | 6.7 | 6.5 | 7.4 | 8.5 | 8.5 | 8.3 | 8.1 | St. Cloud, MN | v | mph
F. Mason City, IA | v | mph | 12.3 | 12.3 | 12.5 | 13.2 | 12.3 | 10.3 | 8.7 | 7.8 | 9.2 | 11 | 11.9 | 11.9 | 11.2 | Mason City, IA | v | mph
G. Fargo, ND | v | mph | 11 | 11.4 | 12.1 | 12.3 | 12.3 | 10.3 | 9.2 | 9.6 | 10.5 | 11.4 | 11.4 | 11.2 | 11 | Fargo, ND | v | mph
H. Souix Falls, SD | v | mph | 10.1 | 10.3 | 11.2 | 11.9 | 11.2 | 9.8 | 9.2 | 8.7 | 9.6 | 9.8 | 10.1 | 9.8 | 10.1 | Souix Falls, SD | v | mph
I. La Crosse, WI | v | mph | 8.7 | 8.9 | 9.2 | 9.8 | 9.2 | 8.1 | 7.6 | 7.4 | 8.3 | 9.2 | 9.4 | 8.7 | 8.7 | La Crosse, WI | v | mph
A. Duluth, MN | I | Btu/ft2*d | 461 | 707 | 1083 | 1499 | 1770 | 1844 | 1899 | 1627 | 1179 | 724 | 441 | 365 | 1133 | Duluth, MN | I | Btu/ft2*d
B. International Falls, MN | I | Btu/ft2*d | 402 | 667 | 1041 | 1501 | 1708 | 1788 | 1807 | 1574 | 1102 | 657 | 375 | 300 | 1077 | International Falls, MN | I | Btu/ft2*d
C. Minneapolis-St. Paul, MN | I | Btu/ft2*d | 490 | 752 | 1116 | 1476 | 1712 | 1856 | 1930 | 1655 | 1265 | 814 | 501 | 389 | 1163 | Minneapolis-St. Paul, MN | I | Btu/ft2*d
D. Rochester, MN | I | Btu/ft2*d | 474 | 708 | 1106 | 1489 | 1709 | 1891 | 1955 | 1664 | 1286 | 848 | 513 | 384 | 1169 | Rochester, MN | I | Btu/ft2*d
E. St. Cloud, MN | I | Btu/ft2*d | 453 | 700 | 1094 | 1527 | 1754 | 1906 | 1967 | 1669 | 1259 | 802 | 481 | 367 | 1165 | St. Cloud, MN | I | Btu/ft2*d
F. Mason City, IA | I | Btu/ft2*d | 469 | 722 | 1111 | 1479 | 1707 | 1902 | 1944 | 1678 | 1308 | 878 | 538 | 388 | 1177 | Mason City, IA | I | Btu/ft2*d
G. Fargo, ND | I | Btu/ft2*d | 383 | 606 | 1023 | 1562 | 1804 | 1914 | 1984 | 1716 | 1261 | 785 | 445 | 313 | 1149 | Fargo, ND | I | Btu/ft2*d
H. Souix Falls, SD | I | Btu/ft2*d | 507 | 777 | 1169 | 1523 | 1751 | 1979 | 2046 | 1762 | 1393 | 947 | 576 | 442 | 1239 | Souix Falls, SD | I | Btu/ft2*d
I. La Crosse, WI | I | Btu/ft2*d | 507 | 767 | 1131 | 1445 | 1723 | 1887 | 1895 | 1615 | 1260 | 829 | 512 | 397 | 1164 | La Crosse, WI | I | Btu/ft2*d
A. Duluth, MN | PA | psia | [12 empty] | 13.95 | Duluth, MN | PA | psia
B. International Falls, MN | PA | psia | [12 empty] | 14.08 | International Falls, MN | PA | psia
C. Minneapolis-St. Paul, MN | PA | psia | [12 empty] | 14.26 | Minneapolis-St. Paul, MN | PA | psia
D. Rochester, MN | PA | psia | [12 empty] | 14.01 | Rochester, MN | PA | psia
E. St. Cloud, MN | PA | psia | [12 empty] | 14.16 | St. Cloud, MN | PA | psia
F. Mason City, IA | PA | psia | [12 empty] | 14.07 | Mason City, IA | PA | psia
G. Fargo, ND | PA | psia | [12 empty] | 14.23 | Fargo, ND | PA | psia
H. Souix Falls, SD | PA | psia | [12 empty] | 13.95 | Souix Falls, SD | PA | psia
I. La Crosse, WI | PA | psia | [12 empty] | 14.36 | La Crosse, WI | PA | psia
Location | Property |  | Monthly averages Jan.: Monthly Averages | Annual Average | Location | Property
| Symbol | Units | Jan. | Feb. | Mar. | Apr. | May | June | July | Aug. | Sept. | Oct. | Nov. | Dec. |  |  | Symbol | Units
a Reference 14 to AP-42 Section 7.1. Data for this table are 20-year averages for the years 1991through 2010, prepared by the National Renewable Energy Laboratory and compiled in the National Solar Radiation Database. Only Class I sites are summarized in this table, but similar meteorological data for several hundred Class II sites may be obtained from this reference. Similar historical averages of meteorological data from nearby National Weather Servicesites or site-specific data may also be used.
TAX = daily maximum ambient temperature
TAN = daily minimum ambient temperature
v = average wind speed
I = daily total solar insolation factor
PA = average atmospheric pressure
Table 7.1-8. Rim-seal loss factors, KRa, KRb, and n, for floating roof tanks
Tank construction and rim-seal system |  | Average-fitting seals | Monthly Averages Mar.: Tight-fitting sealsd
|  | Kra | Monthly Averages Jan.: KRb; Monthly Averages Feb.: n; Monthly Averages Mar.: Kra; Monthly Averages Apr.: KRb; Monthly Averages May: n
|  | (lb-mole/ft-yr) | Monthly Averages Jan.: [lb-mole/(mph)n-ft-yr]; Monthly Averages Feb.: (dimensionless); Monthly Averages Mar.: (lb-mole/ft-yr); Monthly Averages Apr.: [lb-mole/(mph)n-ft-yr]; Monthly Averages May: (dimensionless)
A. Welded tank, mechanical-shoe seal, primary only (most common) | b | 5.8 | Monthly Averages Jan.: 0.3; Monthly Averages Feb.: 2.1; Monthly Averages Mar.: 1.5; Monthly Averages Apr.: 0.4; Monthly Averages May: 1.9
B. Welded tank, mechanical-shoe seal, shoe-mounted secondary |  | 1.6 | Monthly Averages Jan.: 0.3; Monthly Averages Feb.: 1.6; Monthly Averages Mar.: 1; Monthly Averages Apr.: 0.4; Monthly Averages May: 1.5
C. Welded tank, mechanical-shoe seal, rim-mounted secondary |  | 0.6 | Monthly Averages Jan.: 0.4; Monthly Averages Feb.: 1; Monthly Averages Mar.: 0.4; Monthly Averages Apr.: 0.4; Monthly Averages May: 1
D. Welded tank, liquid-mounted seal, primary only |  | 1.6 | Monthly Averages Jan.: 0.3; Monthly Averages Feb.: 1.5; Monthly Averages Mar.: 1; Monthly Averages Apr.: 0.08; Monthly Averages May: 1.8
E. Welded tank, liquid-mounted seal, weather shield |  | 0.7 | Monthly Averages Jan.: 0.3; Monthly Averages Feb.: 1.2; Monthly Averages Mar.: 0.4; Monthly Averages Apr.: 0.2; Monthly Averages May: 1.3
F. Welded tank, liquid-mounted seal, rim-mounted secondary |  | 0.3 | Monthly Averages Jan.: 0.6; Monthly Averages Feb.: 0.3; Monthly Averages Mar.: 0.2; Monthly Averages Apr.: 0.4; Monthly Averages May: 0.4
G. Welded tank, vapor-mounted seal, primary only | c | 6.7 | Monthly Averages Jan.: 0.2; Monthly Averages Feb.: 3; Monthly Averages Mar.: 5.6; Monthly Averages Apr.: 0.2; Monthly Averages May: 2.4
H. Welded tank, vapor-mounted seal, weather shield |  | 3.3 | Monthly Averages Jan.: 0.1; Monthly Averages Feb.: 3; Monthly Averages Mar.: 2.8; Monthly Averages Apr.: 0.1; Monthly Averages May: 2.3
I. Welded tank, vapor-mounted seal, rim-mounted secondary |  | 2.2 | Monthly Averages Jan.: 0.003; Monthly Averages Feb.: 4.3; Monthly Averages Mar.: 2.2; Monthly Averages Apr.: 0.02; Monthly Averages May: 2.6
J. Riveted tank, mechanical-shoe seal, primary only |  | 10.8 | Monthly Averages Jan.: 0.4; Monthly Averages Feb.: 2; Monthly Averages Mar.: 10.8; Monthly Averages Apr.: 0.4; Monthly Averages May: 2; Monthly Averages June: e
K. Riveted tank, mechanical-shoe seal, shoe-mounted secondary |  | 9.2 | Monthly Averages Jan.: 0.2; Monthly Averages Feb.: 1.9; Monthly Averages Mar.: 9.2; Monthly Averages Apr.: 0.2; Monthly Averages May: 1.9
L. Riveted tank, mechanical-shoe seal, rim-mounted secondary |  | 1.1 | 0.3 | 1.5 | 1.1 | 0.3 | 1.5
Note: The rim-seal loss factors KRa, KRb, and n may only be used for wind speeds below 15 miles per hour.
a References 5 and 15 to AP-42 Section 7.1
b If no specific information is available, a welded tank with an average-fitting mechanical-shoe primary seal can be used to represent the most common or typical construction and rim-seal system in use for external and domed external floating roof tanks.
c If no specific information is available, this value can be assumed to represent the most common or typical rim-seal system currently in use for internal floating roof tanks.
d “Tight-fitting” means that the rim seal is maintained with no gaps greater than 1/8 in. wide between the rim seal and the tank shell. It is not appropriate to use the values for tight-fitting seals unless the seal is known to be maintained with gaps no greater than 1/8 in. through the full range of liquid level in the tank.
e Table 7.1-8 of AP-42 Section 7.1 does not provide rim seal loss factors for "tight-fitting" seals on riveted tanks. Rim seal loss factors for riveted tanks with "tight-fitting" seals are assumed to be equivalent for riveted tanks with "average-fitting" seals.
Table 7.1-10. Average clingage factors, CSa (bbl/103 ft2)
Product stored |  | 1.1: Shell condition
|  | Light rust | Dense rust | Gunite lining
Gasoline |  | 1.1: 0.0015; 0.3: 0.0075; 1.5: 0.15
Single-component stocks |  | 1.1: 0.0015; 0.3: 0.0075; 1.5: 0.15
Crude oil |  | 1.1: 0.006; 0.3: 0.03; 1.5: 0.6
a Reference 5 to AP-42 Section 7.1. If no specific information is available, the values in this table can be assumed to represent the most common or typical condition of tanks currently in use.
Table 7.1-12. Deck-fitting loss factors, KFa, KFb, and m, and typical number of deck fittings, NFa
Fitting type and construction details q |  | 1.1: Loss factors; 1.5: Typical number of fittings, NF
|  | KFa |  | KFb |  | m
|  | (lb-mole/yr) |  | (lb-mole/(mph)m-yr) |  | (dimensionless)
Access hatch (24-inch diameter well) | bar: 1.5
A. Bolted cover, gasketed (default) | b | 1.1: 1.6; 1.5: 0; 0.3: 0
B. Unbolted cover, ungasketed |  | 36 | c | 5.9 |  | 1.2
C. Unbolted cover, gasketed |  | 1.1: 31; 1.5: 5.2; 0.3: 1.3
D. None
Unslotted guide-pole and well (8-inch diameter unslotted pole, 21-inch diameter well) or Slotted guide-pole/sample well (8-inch diameter slotted pole, 21-inch diameter well) | e | 1.5: f (unslotted), f (slotted)
A. Unslotted- ungasketed sliding cover (default) | b | 1.1: 31; 1.5: 150; 0.3: 1.4
B. Unslotted- ungasketed sliding cover w/pole |  | 1.1: 25; 1.5: 2.2; 0.3: 2.1
C. Unslotted- gasketed sliding cover |  | 1.1: 25; 1.5: 13; 0.3: 2.2
D. Unslotted- gasketed sliding cover w/pole wiper |  | 1.1: 14; 1.5: 3.7; 0.3: 0.78
E. Unslotted- gasketed sliding cover w/pole sleeve |  | 1.1: 8.6; 1.5: 12; 0.3: 0.81
F. Slotted- ungasketed or gasketed sliding cover |  | 1.1: 43; 1.5: 270; 0.3: 1.4
G. Slotted- ungasketed or gasketed sliding cover, with float | g | 1.1: 31; 1.5: 36; 0.3: 2
H. Slotted- gasketed sliding cover, with pole wiper |  | 1.1: 41; 1.5: 48; 0.3: 1.4
I. Slotted- gasketed sliding cover, with pole sleeve |  | 1.1: 11; 1.5: 46; 0.3: 1.4
J. Slotted- gasketed sliding cover, with pole sleeve and pole wiper |  | 1.1: 8.3; 1.5: 4.4; 0.3: 1.6
K. Slotted- gasketed sliding cover, with float and pole wiper | g | 1.1: 21; 1.5: 7.9; 0.3: 1.8
L. Slotted- gasketed sliding cover, with float, pole sleeve, and pole wiper | h | 1.1: 11; 1.5: 9.9; 0.3: 0.89
M. Slotted- flexible enclosure | i | 1.1: 21; 1.5: 7.9; 0.3: 1.8
N. None
Gauge-float well (automatic gauge) | bar: 1.5
A. Unbolted cover, ungasketed (default) | b | 14 | c | 5.4 |  | 1.1
B. Unbolted cover, gasketed |  | 1.1: 4.3; 1.5: 17; 0.3: 0.38
C. Bolted cover, gasketed |  | 1.1: 2.8; 1.5: 0; 0.3: 0
D. None
Gauge-hatch/sample port | bar: 1.5
A. Weighted mechanical actuation, gasketed (default) | b | 1.1: 0.47; 1.5: 0.02; 0.3: 0.97
B. Weighted mechanical actuation, ungasketed |  | 1.1: 2.3; 1.5: 0; 0.3: 0
C. Slit fabric seal, 10% open area | c | 1.1: 12; 1.1: p
D. None
Vacuum breaker |  | 1.5: Nyb (Table 7.1-13)j
A. Pontoon roof- weighted mechanical actuation, ungasketed |  | 1.1: 7.8; 1.5: 0.01; 0.3: 4
B. Pontoon roof- weighted mechanical actuation, gasketed (default) | b | 6.2 | c | 1.2 |  | 0.94
C. Double-deck roof- weighted mechanical actuation, ungasketed |  | 1.1: 7.8; 1.5: 0.01; 0.3: 4
D. Double-deck roof- weighted mechanical actuation, gasketed (default) | b | 6.2 | c | 1.2 |  | 0.94
E. None
Deck drain (3-inch diameter) |  | 1.5: Nd (Table 7.1-13)
A. Open |  | 1.1: 1.5; 1.5: 0.21; 0.3: 1.7
B. 90% closed |  | 1.1: 1.8; 1.5: 0.14; 0.3: 1.1
C. None
Deck leg (3-inch diameter) |  | 1.5: N1 (Table 7.1-15)
A. Adjustable, pontoon area - ungasketed (default) | b | 1.1: 2; 1.5: 0.37; 0.3: 0.91
B. Adjustable, pontoon area - gasketed |  | 1.1: 1.3; 1.5: 0.08; 0.3: 0.65
C. Adjustable, pontoon area - sock |  | 1.1: 1.2; 1.5: 0.14; 0.3: 0.65
D. Fixed |  | 1.1: 0; 1.5: 0; 0.3: 0
E. None
A. Adjustable, center area - ungasketed (default) | b | 1.1: 0.82; 1.5: 0.53; 0.3: 0.14
B. Adjustable, center area - gasketed | m | 1.1: 0.53; 1.5: 0.11; 0.3: 0.13
C. Adjustable, center area - sock | m | 1.1: 0.49; 1.5: 0.16; 0.3: 0.14
D. Fixed |  | 1.1: 0; 1.5: 0; 0.3: 0
E. None
A. Adjustable, double-deck roofs |  | 1.1: 0.82; 1.5: 0.53; 0.3: 0.14
B. Fixed |  | 1.1: 0; 1.5: 0; 0.3: 0
C. None
Rim vent | n | bar: 1.5
A. Weighted mechanical actuation, ungasketed |  | 1.1: 0.68; 1.5: 1.8; 0.3: 1
B. Weighted mechanical actuation, gasketed (default) | b | 1.1: 0.71; 1.5: 0.1; 0.3: 1
C. None
Note: The deck-fitting loss factors, KFa, KFb, and m, may only be used for wind speeds below 15 miles per hour.
a Reference 5 to AP-42 Section 7.1, unless otherwise indicated.
b If no specific information is available, this value can be assumed to represent the most common or typical deck fitting currently in use for external and domed external floating roof tanks.
c If no specific information is available, this value can be assumed to represent the most common or typical deck fitting currently in use for internal floating roof tanks.
d Column wells and ladder wells are not typically used with self-supported fixed roofs.
e References 16 and 19 to AP-42 Section 7.1.
f There is no typical quantity or configuration of unslotted or slotted guidepoles, and thus tank specific data should be obtained.
g Tests were conducted with floats positioned with the float wiper at and 1 inch above the sliding cover. The user is cautioned against applying these factors to floats that are positioned with the wiper or top of the float below the sliding cover ("short floats"). The emission factor for such a float is expected to be between the factors for a guidepole without a float and with a float, depending upon the position of the float top and/or wiper within the guidepole.
h Tests were conducted with floats positioned with the float wiper at varying heights with respect to the sliding cover. This fitting configuration also includes a pole sleeve which restricts the airflow from the well vapor space into the slotted guidepole. Consequently, the float position within the guidepole (at, above, or below the sliding cover) is not expected to significantly affect emission levels for this fitting configuration, since the function of the pole sleeve is to restrict the flow of vapor from the vapor space below the deck into the guidepole.
j Nvb = 1 for internal floating roof tanks.
k Stub drains are not used on welded contact internal floating decks.
m Loss factors for EFR-type deck legs may be used for an IFR if the total height of the leg sleeves, including the portion extending down into the liquid, is similar to that of the EFR-type deck leg.
n Rim vents are used only with mechanical-shoe primary seals.
p Deck fittings with only a KFafactor and no KFb or m factor should not be applied to external floating roof tanks because the emission factor for such deck fittings does not account for wind effects.
q Emission factors for IFR deck fittings that are not listed in this table may be calculated using equation 2-17.
Table 7.1-13. External floating roof tanks: typical number of vacuum breakers, Nvb, and deck drains, Nd
Tank diameter D (feet)b | Number of vacuum breakers, Nvb | 0.3: Number of deck drains, Nd c
| Pontoon roof | 1.1: Double-deck roof
50 | 1 | bar: 1.1 to 0.3
100 | 1 | bar: 1.1 to 0.3
150 | 2 | 1.1: 2; 0.3: 2
200 | 3 | 1.1: 2; 0.3: 3
250 | 4 | 1.1: 3; 0.3: 5
300 | 5 | 1.1: 3; 0.3: 7
350 | 6 | 1.1: 4; 0.3: 7
400 | 7 | 1.1: 4; 0.3: 7
a Reference 5 to AP-42 Section 7.1. This table was derived from a survey of users and manufacturers. The actual number of vacuum breakers may vary greatly depending on throughput and manufacturing prerogatives. The actual number of deck drains may also vary greatly depending on the design rainfall and manufacturing prerogatives. For tanks more than 350 feet in diameter, actual tank data or the manufacturer's recommendations may be needed for the number of deck drains. This table should not be used when actual tank data are available.
b If the actual diameter is between the diameters listed, the closest diameter listed should be used. If the actual diameter is midway between the diameters listed, the next larger diameter should be used.
c Assume tanks > 300 ft in diameter have at least 7 deck drains (in order for the spreadsheet to estimate deck drain fitting losses, a non-zero value must be used)
Table 7.1-14. External floating roof tanks: typical number of roof legs, Nla
Tank diameter, D (feet)b | Pontoon roof | 1.5: Number of legs on a double-deck roof
| # of pontoon legs | 1.1: # of center legs; 0.3: Total number of legs
30 | 4 | 1.1: 2; 0.3: 6; 1.5: 6
40 | 4 | 1.1: 4; 0.3: 8; 1.5: 7
50 | 6 | 1.1: 6; 0.3: 12; 1.5: 8
60 | 9 | 1.1: 7; 0.3: 16; 1.5: 10
70 | 13 | 1.1: 9; 0.3: 22; 1.5: 13
80 | 15 | 1.1: 10; 0.3: 25; 1.5: 16
90 | 16 | 1.1: 12; 0.3: 28; 1.5: 20
100 | 17 | 1.1: 16; 0.3: 33; 1.5: 25
110 | 18 | 1.1: 20; 0.3: 38; 1.5: 29
120 | 19 | 1.1: 24; 0.3: 43; 1.5: 34
130 | 20 | 1.1: 28; 0.3: 48; 1.5: 40
140 | 21 | 1.1: 33; 0.3: 54; 1.5: 46
150 | 23 | 1.1: 38; 0.3: 61; 1.5: 52
160 | 26 | 1.1: 42; 0.3: 68; 1.5: 58
170 | 27 | 1.1: 49; 0.3: 76; 1.5: 66
180 | 28 | 1.1: 46; 0.3: 74; 1.5: 74
190 | 29 | 1.1: 62; 0.3: 91; 1.5: 82
200 | 30 | 1.1: 69; 0.3: 99; 1.5: 90
210 | 31 | 1.1: 77; 0.3: 108; 1.5: 98
220 | 32 | 1.1: 83; 0.3: 115; 1.5: 107
230 | 33 | 1.1: 92; 0.3: 125; 1.5: 115
240 | 34 | 1.1: 101; 0.3: 135; 1.5: 127
250 | 35 | 1.1: 109; 0.3: 144; 1.5: 138
260 | 36 | 1.1: 118; 0.3: 154; 1.5: 149
270 | 36 | 1.1: 128; 0.3: 164; 1.5: 162
280 | 37 | 1.1: 138; 0.3: 175; 1.5: 173
290 | 38 | 1.1: 148; 0.3: 186; 1.5: 186
300 | 38 | 1.1: 156; 0.3: 194; 1.5: 200
310 | 39 | 1.1: 168; 0.3: 207; 1.5: 213
320 | 39 | 1.1: 179; 0.3: 218; 1.5: 226
330 | 40 | 1.1: 190; 0.3: 230; 1.5: 240
340 | 41 | 1.1: 202; 0.3: 243; 1.5: 255
350 | 42 | 1.1: 213; 0.3: 255; 1.5: 270
360 | 44 | 1.1: 226; 0.3: 270; 1.5: 285
370 | 45 | 1.1: 238; 0.3: 283; 1.5: 300
380 | 46 | 1.1: 252; 0.3: 298; 1.5: 315
390 | 47 | 1.1: 266; 0.3: 313; 1.5: 330
400 | 48 | 1.1: 281; 0.3: 329; 1.5: 345
a Reference 5 to AP-42 Section 7.1. This table was derived from a survey of users and manufacturers. The actual number of roof legs may vary greatly depending on age, style of floating roof, loading specifications, and manufacturing prerogatives. This table should not be used when actual tank data are available.
b If the actual diameter is between the diameters listed, the closest diameter listed should be used. If the actual diameter is midway between the diameters listed, the next larger diameter should be used.

## Material Properties
AP-42 Section 7.1 Material Properties Reference Tables
Table 7.1-2 Properties (MV, ML, PVA, WL) of selected petroleum liquids a, e
Petroleum liquid mixture |  | Vapor molecular weight a | Liquid molecular weight b | Liquid density a | Vapor pressure equation constant d | Vapor pressure equation constant d | True vapor pressure (at 60 °F)
|  | MV | ML | WL | A | B | PVA
|  | lb/lb-mole | lb/lb-mole | lb/gal | (dimensionless) | °R | psia
A. Motor gasoline RVP 13 |  | 62 | 92 | 5.6 | 11.644 | 5043.6 | 7
B. Motor gasoline RVP 10 | e | 66 | 92 | 5.6 | 11.724 | 5237.3 | 5.2
C. Motor gasoline RVP 7 |  | 68 | 92 | 5.6 | 11.833 | 5500.6 | 3.5
D. Jet naphtha (JP-4) |  | 80 | 120 | 6.4 | 11.368 | 5784.3 | 1.3
E. Jet kerosene (Jet A) |  | 130 | 162 | 7 | 12.39 | 8933 | 0.008
F. No. 2 fuel oil (Diesel) |  | 130 | 188 | 7.1 | 12.101 | 8907 | 0.006
G. No. 6 fuel oil | f | 130 | 387 | 7.9 | 10.781 | 8933 | 0.002
H. Vacuum residual oil | g | 190 | 387 | 7.9 | 10.104 | 10475.5 | 0.0004
I. None. Complete 18.
a References 10 and 11 to AP-42 Section 7.1.
b Liquid molecular weights from “Memorandum from Patrick B. Murphy, Radian/RTP to James F. Durham, EPA/CPB Concerning Petroleum Refinery Liquid HAP and Properties Data, August 10, 1993,” as adopted in versions 3.1 and 4.0 of EPA’s TANKS software
c Reference 4 to AP-42 Section 7.1.
d For motor gasolines, see Figure 7.1-15 of AP-42 Section 7.1;
for crude oil, see Figure 7.1-16 of AP-42 Section 7.1;
for Jet Naphtha, Jet Kerosene, and No. 2 Fuel Oil, see Barnett and Hibbard 10;
for No. 6 Fuel Oil. 22
e Alternatively, in the absence of measured data, a value of 66 lb/lb-mole may be assumed for all gasolines, in that the variability shown as a function of RVP is speculative.
f This is for a blend of Vacuum Residual Oil with a light distillate cutter stock, or similar mixture. Vapor pressure constants given will result in higher vapor pressure values than shown previously in AP-42 for Residual Oil No. 6.
g This is the straight residue from the bottom of the vacuum distillation column, prior to any further processing or blending. Properties given for Vacuum Residual Oil are those given for Residual Oil No. 6 previously in AP-42.
Table 7.1-3 Physical properties of selected petrochemicals a
Chemical name |  |  | CAS registry no. | Molecular weight | Liquid density d (lb/gal) |  | True vapor pressure at 60 °F (psia) | Antoine's equation b |  |  |  |  | Normal boiling point (°F)
[8 empty] | Constants |  |  | Temperature rangec
[8 empty] | A dimensionless | B (°C) | C (°C) | Minimum (°F) | Maximum (°F)
Acetaldehyde |  |  | 00075-07-0 | 44.05 | 6.54 | 64 | 12.19 | 8.063 | 1637.1 | 295.47 | 32 | 94 | 69
Acetic acid |  |  | 00064-19-7 | 60.05 | 8.72 | 77 | 0.176 | 7.557 | 1642.5 | 233.39 | 63 | 244 | 244
Acetic anhydride {acetic acid anhydride} |  |  | 00108-24-7 | 102.09 | 9.03 |  | 0.053 | 7.122 | 1427.8 | 198.04 | 145 | 283 | 282
Acetone |  |  | 00067-64-1 | 58.08 | 6.55 | 77 | 2.921 | 7.3 | 1312.3 | 240.71 | 7 | 454 | 133
Acetonitrile |  |  | 00075-05-8 | 41.05 | 6.56 |  | 1.09 | 7.154 | 1355.4 | 235.3 | 59 | 192 | 179
Acrylamide |  |  | 00079-06-1 | 71.08 | 9.36 |  | 8.57e-05 | 11.293 | 3939.9 | 273.16 |  |  | 379
Acrylic acid {2-propenoic acid} |  |  | 00079-10-7 | 72.06 | 8.77 |  | 1.344 | 5.652 | 648.6 | 154.68 | 68 | 158 | 282
Acrylonitrile {2-propenenitrile} |  |  | 00107-13-1 | 53.06 | 6.73 |  | 1.383 | 6.942 | 1255.9 | 231.3 | -60 | 172 | 172
Allyl alcohol |  |  | 00107-18-6 | 58.08 | 7.13 |  | 0.326 | 11.658 | 4510.2 | 416.8 | 70 | 207 | 206
Allyl chloride {3-chloro-1-propene} |  |  | 00107-05-1 | 76.52 | 7.83 |  | 4.702 | 5.297 | 418.4 | 128.68 | 55 | 111 | 113
Aniline |  |  | 00062-53-3 | 93.13 | 8.53 |  | 0.0058 | 7.221 | 1661.9 | 199.1 | 88 | 363 | 363
Benzene |  |  | 00071-43-2 | 78.11 | 7.32 |  | 1.171 | 6.906 | 1211 | 220.79 | 46 | 217 | 176
Benz[a]anthracene |  |  | 00056-55-3 | 228.29 |  |  | 7.92e-10 | 11.528 | 5461 | 273.15 | 219 | 260 | 820
Benzo[a]pyrene |  |  | 00050-32-8 | 252.31 |  |  | 2.29e-11 | 12.482 | 6181 | 273.15 | 185 | 316 | 923
Benzo[ghi]perylene |  |  | 00191-24-2 | 276.33 |  |  | 2.07e-13 | 11.82 | 6580 | 273.15 | 391 | 513
Biphenyl |  |  | 00092-52-4 | 154.21 | 8.68 |  | 0.000237 | 7.245 | 1998.7 | 202.73 | 156 | 520 | 489
Bromopropane (n-propyl bromide) |  |  | 00106-94-5 | 122.99 | 11.3 |  |  | 7.0377 | 1259.836 | 232.042 | -63 | 159 | 159.8
Butadiene (1,3) {divinyl} |  |  | 00106-99-0 | 54.09 | 5.13 | 77 | 30.22 | 6.873 | 941.7 | 240.4 | -104 | 29 | 24
Butane (n) |  |  | 00106-97-8 | 58.12 | 4.78 | 77 | 25.67 | 6.725 | 909.7 | 237 | -108 | 31 | 32
Butene (1) |  |  | 00106-98-9 | 56.11 | 4.91 | 77 | 30.83 | 7.122 | 1099.2 | 264.89 | -108 | 25 | 21
Butene (cis-2) |  |  | 00590-18-1 | 56.11 | 5.14 | 77 | 22.62 | 6.863 | 957.1 | 236.65 | -94 | 73 | 39
Butene (2-methyl-1) |  |  | 00563-46-2 | 70.13 | 5.43 |  | 8.257 | 6.862 | 1047.8 | 232.06 | 34 | 145 | 88
Butene (trans-2) |  |  | 00624-64-6 | 56.11 | 5 | 77 | 24.97 | 6.919 | 982.2 | 242.38 | -97 | 34 | 34
Butyl alcohol (n) {butanol (1)} |  |  | 00071-36-3 | 74.12 | 6.76 |  | 0.062 | 7.421 | 1351.6 | 179.81 | 73 | 244 | 243
Butyl alcohol (tert) {1,1-dimethyl ethanol} |  |  | 00075-65-0 | 74.12 | 6.58 |  | 0.424 | 7.373 | 1174.9 | 179.23 | 103 | 180 | 180
Butyl chloride (-n) {1-chloro-butane} |  |  | 00109-69-3 | 92.57 | 7.4 |  | 1.255 | 6.871 | 1182.9 | 218.27 | 2 | 173 | 170
Butyl ether (di-tert) |  |  | 06163-66-2 | 130.23 | 6.39 |  | 0.381 | 6.59 | 1157.7 | 203.05 | 39 | 228 | 224
Carbon disulfide |  |  | 00075-15-0 | 76.14 | 10.5 |  | 4.817 | 6.942 | 1168.6 | 241.53 | 38 | 176 | 115
Carbon tetrachloride |  |  | 00056-23-5 | 153.82 | 13.3 |  | 1.431 | 6.898 | 1221.8 | 227.41 | 68 | 172 | 170
Chlorobenzene |  |  | 00108-90-7 | 112.56 | 9.23 |  | 0.134 | 6.986 | 1435.7 | 218.03 | 144 | 269 | 269
Chlorobutane (2) |  |  | 00078-86-4 | 92.57 | 7.27 |  | 1.255 | 6.871 | 1182.9 | 218.27 | 2 | 173 | 170
Chloroform |  |  | 00067-66-3 | 119.38 | 12.3 |  | 2.468 | 7.083 | 1233.1 | 232.2 | -73 | 142 | 142
Chloroprene {2-chloro-1,3-butadiene} |  |  | 00126-99-8 | 88.54 | 7.98 |  | 2.736 | 6.291 | 841.9 | 187.79 | 68 | 140 | 140
Chlorotoluene (o) {1-chloro-2methylbenzene} |  |  | 00095-49-8 | 126.58 | 9.04 |  | 0.039 | 7.363 | 1768.1 | 234.76 | 42 | 319 | 318
Chrysene {benzo[a]phenanthrene} |  |  | 00218-01-9 | 228.29 | 10.6 |  | 1.86e-11 | 12.32 | 6160 | 273.15 | 185 | 374 | 838
Cresol (m) {3-methyl-phenol} |  |  | 00108-39-4 | 108.14 | 8.63 |  | 0.0013 | 7.477 | 1833.1 | 196.74 | 301 | 394 | 396
Cresol (o) {2-methyl-phenol} |  |  | 00095-48-7 | 108.14 | 9.47 | 77 | 0.0016 | 6.843 | 1391.3 | 160.18 | 248 | 376 | 376
Cresol (p) {4-methyl-phenol} |  |  | 00106-44-5 | 108.14 | 8.5 | 104 | 0.00062 | 7.016 | 1498.6 | 160.55 | 262 | 395 | 395
Cyclohexane |  |  | 00110-82-7 | 84.16 | 6.46 | 77 | 1.212 | 6.845 | 1203.5 | 222.86 | 68 | 179 | 177
Cyclohexanol |  |  | 00108-93-0 | 100.16 | 8.03 |  | 0.0009 | 5.956 | 777.4 | 91.11 | 201 | 321 | 320
Cyclohexanone |  |  | 00108-94-1 | 98.14 | 7.91 |  | 0.0042 | 5.978 | 1495.5 | 209.55 | 193 | 330 | 311
Cyclohexene |  |  | 00110-83-8 | 82.14 | 6.77 |  | 0.11 | 5.872 | 1221.9 | 223.17 | 98 | 196 | 181
Cyclopentane |  |  | 00287-92-3 | 70.13 | 6.22 |  | 4.171 | 6.878 | 1119.2 | 230.74 | 60 | 122 | 121
Cyclopentanone |  |  | 00120-92-3 | 84.12 | 7.92 |  | 0.13 | 3.958 | 376.4 | 104.65 | 32 | 78 | 266
Cyclopentene |  |  | 00142-29-0 | 68.12 | 6.44 |  | 3.264 | 6.921 | 1121.8 | 223.45 |  |  | 111
Decane (-n) |  |  | 00124-18-5 | 142.28 | 6.09 |  | 0.011 | 3.085 | 440.6 | 116.25 | -21 | 99 | 345
Dibromopropane (1,2) |  |  | 00078-75-1 | 201.89 | 16.1 |  | 0.088 | 7.314 | 1667 | 234.85 | 19 | 287 | 286
Dibromopropane (1,3) |  |  | 00109-64-8 | 201.89 | 16.5 |  | 0.029 | 7.309 | 1776.7 | 233.46 | 49 | 333 | 314
Dichloroethane (1,1) |  |  | 00075-34-3 | 98.96 | 9.81 |  | 2.863 | 7.097 | 1229.2 | 233.95 | -77 | 135 | 135
Dichloroethane (1,2) |  |  | 00107-06-2 | 98.96 | 10.4 | 77 | 0.961 | 7.46 | 1521.8 | 248.48 | -23 | 211 | 182
Dichloroethylene (1,2) {1,2 dichloroethene} |  |  | 00540-59-0 | 96.94 | 10.7 |  | 2.579 | 7.022 | 1205.4 | 230.6 | 32 | 183 | 141
Dichloroethylene (trans-1,2) |  |  | 00156-60-5 | 96.94 | 10.4 |  | 4.333 | 6.965 | 1141.9 | 231.9 | -36 | 185 | 118
Dichlorotoluene (3,4) |  |  | 00095-75-0 | 161.03 | 10.4 |  | 0.0029 | 7.344 | 1882.5 | 215 | 32 | 221 | 408
Diethoxyethane (1,1) |  |  | 00105-57-7 | 118.17 | 6.89 |  | 0.307 | 7.625 | 1574 | 229.47 | -10 | 216 | 212
Diethoxymethane |  |  | 00462-95-3 | 104.15 | 6.94 |  | 0.81 | 6.986 | 1270.2 | 221.26 | 32 | 167 | 191
Diethyl (n,n) aniline {N,N-diethylbenzenamine} |  |  | 00091-66-7 | 149.23 | 7.77 |  | 0.0031 | 8.258 | 2652.8 | 277.32 | 122 | 425 | 422
Diethyl ketone {3-pentanone} |  |  | 00096-22-0 | 86.13 | 6.76 | 77 | 0.423 | 5.741 | 716.2 | 147.17 | 97 | 215 | 215
Diethyl sulfide |  |  | 00352-93-2 | 90.19 | 6.98 |  | 0.749 | 7.541 | 1560.5 | 246.59 | -39 | 190 | 197
Diethylamine {N-ethyl ethanamine} |  |  | 00109-89-7 | 73.14 | 5.89 |  | 2.712 | 5.737 | 559.1 | 140.18 | 89 | 141 | 132
Diethylbenzene (1,2) |  |  | 00135-01-3 | 134.22 | 7.34 |  | 0.0094 | 6.99 | 1577.9 | 200.55 | 206 | 364 | 361
Diethylbenzene (1,3) |  |  | 00141-93-5 | 134.22 | 7.18 |  | 0.01 | 7.006 | 1576.3 | 201 | 203 | 360 | 358
Diethylbenzene (1,4) |  |  | 00105-05-5 | 134.22 | 7.2 |  | 0.01 | 7.001 | 1589.3 | 202.02 | 206 | 365 | 363
Di-isopropyl ether |  |  | 00108-20-3 | 102.17 | 6.04 |  | 1.877 | 6.842 | 1135 | 218.23 | 74 | 153 | 155
Dimethoxyethane (1,2) |  |  | 00110-71-4 | 90.12 | 7.25 |  | 0.966 | 6.713 | 1260.5 | 235.83 | -55 | 199 | 185
Dimethyl formamide (n,n) |  |  | 00068-12-2 | 73.09 | 7.88 | 77 | 0.04 | 6.806 | 1337.7 | 190.5 | 86 | 194 | 307
Dimethyl hydrazine (1,1) |  |  | 00057-14-7 | 60.1 | 6.6 | 72 | 1.896 | 7.588 | 1388.5 | 232.54 | -32 | 68 | 146
Dimethyl phthalate |  |  | 00131-11-3 | 194.18 | 9.94 |  | 2.25e-08 | 4.522 | 700.3 | 51.42 | 180 | 304 | 540
Dimethylbutane (2,3) |  |  | 00079-29-8 | 86.18 | 5.52 |  | 3.064 | 6.81 | 1127.2 | 228.95 | 58 | 138 | 136
Dimethylcyclopentane (1,1) |  |  | 01638-26-2 | 98.19 | 6.26 | 77 | 0.932 | 6.83 | 1226.6 | 222.76 | 60 | 192 | 190
Dimethylpentane (2,2) |  |  | 00590-35-2 | 100.2 | 5.63 |  | 1.315 | 6.815 | 1190.3 | 223.34 | 60 | 176 | 174
Dimethylpentane (2,3) |  |  | 00565-59-3 | 100.2 | 5.8 |  | 0.842 | 6.862 | 1242.6 | 222.34 | 64 | 195 | 194
Dimethylpentane (2,4) |  |  | 00108-08-7 | 100.2 | 5.62 |  | 1.221 | 6.836 | 1197.6 | 222.27 | 57 | 178 | 177
Dimethylpentane (3,3) |  |  | 00562-49-2 | 100.2 | 5.79 |  | 1.029 | 6.831 | 1231 | 225.58 | 56 | 189 | 187
Dioxane (1,4) |  |  | 00123-91-1 | 88.11 | 8.63 |  | 0.439 | 7.456 | 1570.1 | 241.85 | 68 | 221 | 214
Dipropyl ether {di-n-propyl ether} |  |  | 00111-43-3 | 102.17 | 6.23 |  | 0.754 | 6.945 | 1254.8 | 218.82 | 80 | 192 | 194
Dodecane (n) |  |  | 00112-40-3 | 170.33 | 6.25 |  | 0.00093 | 6.981 | 1625.9 | 180.31 | 259 | 423 | 421
Epichlorohydrin {chloromethyl oxirane} |  |  | 00106-89-8 | 92.52 | 9.85 |  | 0.194 | 8.229 | 2086.8 | 273.16 |  |  | 241
Ethane |  |  | 00074-84-0 | 30.07 |  |  | 472 | 6.813 | 659.7 | 256.431 | -215 | -100 | -127
Ethanolamine (mono) |  |  | 00141-43-5 | 61.08 | 8.5 |  | 0.002 | 7.168 | 1408.9 | 157.06 | 150 | 340 | 339
Ethyl acetate |  |  | 00141-78-6 | 88.11 | 7.51 |  | 1.135 | 7.103 | 1245.7 | 217.96 | 60 | 168 | 171
Ethyl acrylate {ethyl ester 2-propenoic acid} |  |  | 00140-88-5 | 100.12 | 7.71 |  | 0.445 | 7.15 | 1366.1 | 220.47 | -21 | 211 | 211
Ethyl alcohol {ethanol} |  |  | 00064-17-5 | 46.07 | 6.59 |  | 0.648 | 8.247 | 1670.4 | 232.96 | 32 | 173 | 173
Ethyl chloride |  |  | 00075-00-3 | 64.51 | 7.43 | 77 | 16.63 | 7.037 | 1052.8 | 241.07 | -69 | 55 | 61
Ethyl ether {diethyl ether} |  |  | 00060-29-7 | 74.12 | 5.96 |  | 6.675 | 6.897 | 1062.6 | 228.22 | -10 | 132 | 94
Ethylamine |  |  | 00075-04-7 | 45.08 | 5.65 | 77 | 14.08 | 7.405 | 1203.8 | 249.43 | 62 | 349 | 64
Ethylbenzene |  |  | 00100-41-4 | 106.17 | 7.24 |  | 0.104 | 6.95 | 1419.3 | 212.61 | 134 | 279 | 277
Ethylcyclopentane |  |  | 01640-89-7 | 98.19 | 6.4 |  | 0.475 | 6.898 | 1305 | 221.4 | 84 | 220 | 218
Ethylene {ethene} |  |  | 00074-85-1 | 28.05 | 4.74 | -155 | 749 | 6.748 | 584.1 | 254.84 | -191 | -120 | -155
Ethyleneoxide |  |  | 00075-21-8 | 44.05 | 7.36 |  | 17.84 | 8.722 | 2022.8 | 335.81 | 32 | 89 | 53
Ethylpentane (3) |  |  | 00617-78-7 | 100.2 | 5.83 |  | 0.701 | 6.88 | 1254.1 | 220.15 | 70 | 202 | 200
Fluoranthene |  |  | 00206-44-0 | 202.25 | 10.4 |  | 3.96e-08 | 12.836 | 5348.1 | 273.15 | 77 | 230 | 723
Fluorobenzene |  |  | 00462-06-6 | 96.1 | 8.53 |  | 0.936 | 7.237 | 1409.8 | 238.36 | 0 | 183 | 185
Formic acid |  |  | 00064-18-6 | 46.03 | 10.1 |  | 0.516 | 4.876 | 515 | 133.74 | 33 | 93 | 213
Freon 11 {trichlorofluoromethane} |  |  | 00075-69-4 | 137.37 | 12.4 |  | 10.93 | 6.884 | 1043 | 236.88 |  |  | 75
Furan |  |  | 00110-00-9 | 68.07 | 7.94 |  | 7.963 | 6.975 | 1060.8 | 227.73 | 37 | 143 | 89
Furfural {2-furancarboxaldehyde} |  |  | 00098-01-1 | 96.09 | 9.68 |  | 0.018 | 6.969 | 1430.1 | 188.7 | 133 | 321 | 323
Heneicosane (n) |  |  | 00629-94-7 | 296.57 | 6.61 |  | 6.23e-07 | 8.796 | 3571.2 | 253.2 | 307 | 663 | 679
Heptane (n) |  |  | 00142-82-5 | 100.2 | 5.71 |  | 0.541 | 6.903 | 1268.6 | 216.95 | 79 | 211 | 209
Heptene (1) |  |  | 00592-76-7 | 98.19 | 5.82 |  | 0.752 | 7.093 | 1400.7 | 238.96 | 32 | 192 | 201
Hexadiene (1,5) |  |  | 00592-42-7 | 82.14 | 5.74 | 77 | 2.89 | 6.563 | 1008.1 | 214.16 | 32 | 138 | 140
Hexane (n) |  |  | 00110-54-3 | 86.18 | 5.47 | 77 | 1.913 | 6.878 | 1171.5 | 224.37 | 55 | 157 | 156
Hexanol (1) |  |  | 00111-27-3 | 102.17 | 6.79 |  | 0.005 | 7.288 | 1422 | 165.44 | 126 | 315 | 314
Hexene (1) |  |  | 00592-41-6 | 84.16 | 5.62 |  | 2.378 | 6.866 | 1153 | 225.85 | 61 | 148 | 147
Hydrogen cyanide {hydrocyanic acid} |  |  | 00074-90-8 | 27.03 | 5.74 |  | 9.931 | 7.549 | 1340.8 | 261.56 | 2 | 115 | 79
Isobutane {methylpropane (2)} |  |  | 00075-28-5 | 58.12 | 4.6 | 77 | 38.22 | 6.819 | 912.1 | 243.34 | -121 | 11 | 12
Isobutene {methylpropene (2)} |  |  | 00115-11-7 | 56.11 | 4.92 | 77 | 32.18 | 6.522 | 799.1 | 226.54 | -70 | 32 | 20
Isobutyl alcohol {2-methyl 1-propanol} |  |  | 00078-83-1 | 74.12 | 6.69 |  | 0.096 | 7.306 | 1237 | 171.62 | 176 | 240 | 226
Isooctane {2,2,4-trimethylpentane} |  |  | 00540-84-1 | 114.23 | 5.74 | 77 | 0.596 | 6.812 | 1257.8 | 220.74 | 76 | 212 | 211
Isopentane {2-methyl butane} |  |  | 00078-78-4 | 72.15 | 5.18 |  | 9.426 | 6.79 | 1020 | 233.1 | 61 | 83 | 82
Isopentene {2-methyl 2-butene} |  |  | 00513-35-9 | 70.13 | 5.53 |  | 6.21 | 6.922 | 1098.6 | 233.26 | 37 | 159 | 100
Isoprene {2-methyl 1,3-butadiene} |  |  | 00078-79-5 | 68.12 | 5.67 |  | 7.446 | 6.091 | 706.9 | 186.1 | 62 | 93 | 93
Isopropyl alcohol {isopropanol} |  |  | 00067-63-0 | 60.1 | 6.52 | 77 | 0.443 | 7.736 | 1357.4 | 197.34 | 134 | 193 | 180
Isopropyl benzene {cumene} |  |  | 00098-82-8 | 120.19 | 7.19 |  | 0.048 | 6.929 | 1455.8 | 207.2 | 158 | 308 | 305
Isopropylbenzene (1-methyl-2) |  |  | 00527-84-4 | 134.22 | 7.32 |  | 0.017 | 7.417 | 1880.5 | 236.27 | 178 | 355 | 350
Methacrylonitrile {2-methyl 2-propenenitrile} |  |  | 00126-98-7 | 67.09 | 6.68 |  | 0.886 | 6.999 | 1353.6 | 238.03 | -48 | 194 | 194
Methane |  |  | 00074-82-8 | 16.04 | 3.53 | -260 | 4567 | 7.096 | 516.7 | 284.37 | -262 | -117 | -260
Methyl acetate {methyl ester acetic acid} |  |  | 00079-20-9 | 74.08 | 7.8 |  | 2.703 | 7.079 | 1164.4 | 220.46 | 35 | 133 | 134
Methyl acrylate {methyl ester 2-propenoic acid} |  |  | 00096-33-3 | 86.09 | 7.96 |  | 1.058 | 7.198 | 1338.7 | 229.63 | -47 | 176 | 177
Methyl alcohol {methanol} |  |  | 00067-56-1 | 32.04 | 6.61 |  | 1.476 | 8.079 | 1581.3 | 239.65 | 59 | 183 | 148
Methyl ethyl ketone {2-butanone} |  |  | 00078-93-3 | 72.11 | 6.68 | 77 | 1.081 | 6.864 | 1150.2 | 209.25 | 106 | 207 | 176
Methyl isobutyl ketone |  |  | 00108-10-1 | 100.16 | 6.65 | 77 | 0.219 | 6.828 | 1254.1 | 201.61 | 71 | 241 | 241
Methyl methacrylate |  |  | 00080-62-6 | 100.12 | 7.88 |  | 0.416 | 8.253 | 1945.6 | 265.58 | 102 | 192 | 213
Methyl propyl ether |  |  | 00557-17-5 | 74.12 | 6.14 | 55 | 6.017 | 6.563 | 903.6 | 206.46 | 31 | 103 | 102
Methyl styrene (alpha) |  |  | 00098-83-9 | 118.18 | 7.6 |  | 0.024 | 6.924 | 1486.9 | 202.4 |  |  | 329
Methylcyclohexane |  |  | 00108-87-2 | 98.19 | 6.42 |  | 0.558 | 6.823 | 1270.8 | 221.42 | 27 | 261 | 214
Methylcyclopentane |  |  | 00096-37-7 | 84.16 | 6.25 |  | 1.738 | 6.863 | 1186.1 | 226.04 | 59 | 163 | 161
Methyldichlorosilane |  |  | 20156-50-7 | 115.03 | 8.91 |  | 5.718 | 7.028 | 1167.8 | 240.7 | 34 | 106
Methylene chloride |  |  | 00075-09-2 | 84.93 | 11 |  | 5.64 | 7.412 | 1327 | 252.68 | -40 | 104 | 104
Methylhexane (2) |  |  | 00591-76-4 | 100.2 | 5.66 |  | 0.799 | 6.882 | 1240.9 | 220.1 | 65 | 196 | 194
Methylhexane (3) |  |  | 00589-34-4 | 100.2 | 5.72 |  | 0.744 | 6.874 | 1243.8 | 219.63 | 68 | 199 | 197
Methylpentane (2) |  |  | 00107-83-5 | 86.18 | 5.43 | 77 | 2.73 | 6.839 | 1135.4 | 226.57 | 55 | 142 | 142
Methyl-tert-butyl ether {MTBE} |  |  | 01634-04-4 | 88.15 | 6.18 |  | 3.226 | 6.867 | 1116.1 | 224.74 | 125 | 431 | 131
Morpholine |  |  | 00110-91-8 | 87.12 | 8.35 |  | 0.109 | 7.718 | 1745.8 | 235 | 32 | 111 | 263
Naphthalene |  |  | 00091-20-3 | 128.17 | 8.56 |  | 0.0024 | 7.146 | 1831.6 | 211.82 | 177 | 354 | 422
Nitrobenzene |  |  | 00098-95-3 | 123.11 | 10 |  | 0.0022 | 7.091 | 1727.6 | 199.71 | 273 | 411 | 412
Nitromethane |  |  | 00075-52-5 | 61.04 | 9.49 |  | 0.415 | 7.281 | 1446.2 | 227.52 | 132 | 277 | 214
Nonadecane (n) |  |  | 00629-92-5 | 268.52 | 6.56 |  | 3.64e-07 | 33.303 | 28197 | 725.94 | 91 | 131 | 624
Nonane (n) |  |  | 00111-84-2 | 128.26 | 5.99 |  | 0.037 | 6.7 | 1492.9 | 217.26 | -64 | 94 | 303
Octadecane (n) |  |  | 00593-45-3 | 254.49 | 6.48 |  | 6.16e-07 | 7.207 | 2069 | 161.22 | 346 | 602 | 592
Octane (n) |  |  | 00111-65-9 | 114.23 | 5.83 |  | 0.142 | 8.076 | 1936.3 | 253.01 | -70 | 75 | 258
Octanol (1) |  |  | 00111-87-5 | 130.23 | 6.9 |  | 0.00061 | 9.352 | 2603.4 | 224.35 | 68 | 176 | 383
Octene (1) |  |  | 00111-66-0 | 112.21 | 5.97 |  | 0.196 | 6.933 | 1353.5 | 212.76 | 113 | 252 | 251
Pentachloroethane |  |  | 00076-01-7 | 202.29 | 14 |  | 0.04 | 6.643 | 1342.3 | 196.51 | 77 | 324 | 324
Pentadiene (1,2) |  |  | 00591-95-7 | 68.12 | 5.78 |  | 4.718 | 6.936 | 1125.5 | 231.88 | -76 | -19 | 113
Pentadiene (1,4) |  |  | 00591-93-5 | 68.12 | 5.52 |  | 10.06 | 7.035 | 1108.2 | 241.05 | -110 | 65 | 79
Pentadiene (2,3) |  |  | 00591-96-8 | 68.12 | 5.8 |  | 4.223 | 7.263 | 1256.2 | 239.57 | -76 | -15 | 119
Pentane (n) |  |  | 00109-66-0 | 72.15 | 5.23 |  | 6.884 | 6.864 | 1070.6 | 232.7 | 24 | 155 | 97
Pentene (1) |  |  | 00109-67-1 | 70.13 | 5.35 |  | 8.671 | 6.786 | 1014.3 | 229.78 | 55 | 87 | 88
Pentyne (1) |  |  | 00627-19-0 | 68.12 | 5.76 |  | 5.657 | 6.967 | 1092.5 | 227.18 | -47 | 142 | 104
Phenanthrene |  |  | 00085-01-8 | 178.23 | 8.18 |  | 3.37e-06 | 7.394 | 2428.5 | 202.19 | 212 | 302 | 635
Phenol |  |  | 00108-95-2 | 94.11 | 8.8 | 113 | 0.003 | 7.122 | 1509.7 | 174.2 | 225 | 359 | 359
Phosgene |  |  | 00075-44-5 | 98.92 | 11.4 | 77 | 19.43 | 7.146 | 1072.7 | 243.3 | 47 | 345 | 46
Picoline (3) {3-methyl pyridine} |  |  | 00108-99-6 | 93.13 | 7.98 |  | 0.064 | 7.054 | 1484.3 | 211.54 | 165 | 364 | 291
Propane |  |  | 00074-98-6 | 44.1 | 4.12 | 77 | 111 | 6.858 | 819.3 | 248.73 | -45 | 117 | -44
Propanethiol (1) |  |  | 00107-03-9 | 76.16 | 7.02 |  | 1.943 | 6.929 | 1183.4 | 224.63 | 76 | 216 | 154
Propanethiol (2) |  |  | 00075-33-2 | 76.16 | 6.8 |  | 3.59 | 6.877 | 1113.9 | 226.16 | 51 | 186 | 131
Propyl alcohol (n) {propanol (1)} |  |  | 00071-23-8 | 60.1 | 6.67 | 77 | 0.218 | 8.189 | 1690.9 | 221.35 | 67 | 207 | 207
Propyl nitrate (n) {propyl ester nitric acid} |  |  | 00627-13-4 | 105.09 | 8.8 |  | 0.261 | 6.955 | 1294.4 | 206.7 | 32 | 158 | 231
Propylamine (n) {1-propanamine} |  |  | 00107-10-8 | 59.11 | 5.99 |  | 3.99 | 6.926 | 1044 | 210.84 | 73 | 172 | 120
Propylene {propene} |  |  | 00115-07-1 | 42.08 | 4.22 |  | 132 | 6.85 | 795.8 | 248.27 | -161 | -53 | -54
Propylene glycol (1,2) {1,2 propanediol} |  |  | 00057-55-6 | 76.09 | 8.65 |  | 0.00094 | 8.208 | 2085.9 | 203.54 |  |  | 368
Propylene oxide |  |  | 00075-56-9 | 58.08 | 7.17 | 32 | 7.101 | 6.97 | 1065.3 | 226.28 | -100 | 94 | 95
Pyridine |  |  | 00110-86-1 | 79.1 | 8.2 |  | 0.233 | 7.038 | 1371.4 | 214.65 | 153 | 307 | 240
Resorcinol |  |  | 00108-46-3 | 110.11 | 10.6 | 77 | 6.65e-06 | 8.398 | 2687.2 | 210.99 | 305 | 530 | 532
Styrene |  |  | 00100-42-5 | 104.15 | 7.56 |  | 0.066 | 7.095 | 1525.1 | 216.77 | 86 | 293 | 295
Tetrachloroethane (1,1,1,2) |  |  | 00630-20-6 | 167.85 | 12.8 |  | 0.133 | 6.906 | 1370.4 | 210.25 | 139 | 266 | 271
Tetrachloroethane (1,1,2,2) |  |  | 00079-34-5 | 167.85 | 13.3 |  | 0.037 | 6.091 | 959.6 | 149.78 | 77 | 266 | 295
Tetrachloroethylene |  |  | 00127-18-4 | 165.83 | 13.5 |  | 0.213 | 7.056 | 1440.8 | 223.98 | 82 | 226 | 250
Tetrahydrofuran |  |  | 00109-99-9 | 72.11 | 7.42 |  | 2.039 | 6.996 | 1202.9 | 226.33 | 74 | 211 | 151
Toluene |  |  | 00108-88-3 | 92.14 | 7.24 |  | 0.331 | 7.017 | 1377.6 | 222.64 | 32 | 122 | 231
Trichloroethane (1,1,1) |  |  | 00071-55-6 | 133.4 | 11.1 |  | 1.65 | 8.761 | 2210.2 | 308.05 | 22 | 62 | 165
Trichloroethane (1,1,2) |  |  | 00079-00-5 | 133.4 | 12 |  | 0.245 | 6.945 | 1310.3 | 208.74 | 122 | 237 | 237
Trichloroethylene |  |  | 00079-01-6 | 131.39 | 12.2 |  | 0.817 | 6.429 | 974.5 | 187.34 | 64 | 188 | 189
Trichloropropane (1,2,3) |  |  | 00096-18-4 | 147.43 | 11.5 |  | 0.031 | 7.532 | 1818.9 | 232.52 | 48 | 316 | 313
Tridecane (n) |  |  | 00629-50-5 | 184.36 | 6.31 |  | 0.000246 | 7.003 | 1689.1 | 174.28 | 283 | 457 | 453
Trifluoroethane (1,1,2-trichloro-1,2,2) |  |  | 00076-13-1 | 187.37 | 13.05 | 77 | 4.376 | 6.88 | 1099.9 | 227.5 | -13 | 181 | 118
Trimethylbenzene (1,2,4) |  |  | 00095-63-6 | 120.19 | 7.31 |  | 0.02 | 7.044 | 1573.3 | 208.56 | 126 | 388 | 337
Trimethylchlorosilane {chlorotrimethylsilane} |  |  | 00075-77-4 | 108.64 | 7.15 | 77 | 3.068 | 6.951 | 1191 | 235.15 | 37 | 132 | 136
Trimethylpentane (2,2,3) |  |  | 00564-02-3 | 114.23 | 5.74 | 77 | 0.378 | 6.825 | 1294.9 | 218.42 |  |  | 230
Trimethylpentane (2,3,3) |  |  | 00560-21-4 | 114.23 | 6.06 |  | 0.317 | 6.844 | 1328.1 | 220.38 |  |  | 238
Trimethylpentane (2,3,4) |  |  | 00565-75-3 | 114.23 | 6 |  | 0.314 | 7.031 | 1420.7 | 228.53 | -59 | 308 | 237
Undecane (n) |  |  | 01120-21-4 | 156.31 | 6.18 |  | 0.0035 | 6.977 | 1572.5 | 188.02 | 220 | 387 | 383
Vinyl acetate {acetic acid ethenyl ester} |  |  | 00108-05-4 | 86.09 | 7.78 |  | 1.396 | 7.215 | 1299.1 | 226.97 | 71 | 162 | 163
Vinylidene chloride {1,1-dichloro ethene} |  |  | 00075-35-4 | 96.94 | 10.1 |  | 8.096 | 6.983 | 1104.7 | 237.75 | -19 | 90 | 88
Xylene (m) {1,3-dimethyl benzene} |  |  | 00108-38-3 | 106.17 | 7.21 |  | 0.09 | 7.009 | 1462.3 | 215.11 | 82 | 331 | 283
Xylene (o) {1,2-dimethyl benzene} |  |  | 00095-47-6 | 106.17 | 7.35 | 50 | 0.071 | 6.999 | 1474.7 | 213.69 | 90 | 342 | 291
Xylene (p) {1,4-dimethyl benzene} |  |  | 00106-42-3 | 106.17 | 7.19 |  | 0.097 | 7.021 | 1474.4 | 217.77 | 56 | 355 | 281
a Reference 22 of AP-42 Section 7.1.
b (use the equation provided in footnote b to Table 7.1-3 to calculate vapor pressure in psia)
c Use of this equation for temperature outside the indicated temperature range may result in loss of accuracy.
d The superscript denotes temperature in °F; if no superscript is given the density is for 68 °F.