## Tank and Material Properties
Estimating air emissions from vertical fixed roof storage tanks
Air quality
Doc. type: Permit Calculations
aq6-15 • 5/26/23
Excerpt from AP 42 Fifth Edition, Chapter 7, Volume 1, Liquid Storage Tanks (June 2020) from which this spreadhseet is based on:
The following section presents the emission estimation procedures for vertical fixed roof storage tanks. These procedures are valid for all volatile organic liquids and chemical mixtures. It is important to note that in all the emission estimation procedures, the physical properties of the vapor do not include the noncondensibles in the atmosphere, but only refer to the volatile components of the stored liquid. For example, the vapor-phase molecular weight is determined from the weighted average of the evaporated components of the stored liquid and does not include the contribution of atmospheric gases such as nitrogen and oxygen. To aid in the emission estimation procedures, a list of variables with their corresponding definitions was developed and is presented in Table 7.1-1. The molecules of water and alcohols are polar, meaning that the individual molecules of these substances have an attraction for one another, resulting in behavior that deviates significantly from ideal assumptions.
For use:
1. Follow instruction in this Tank and Material Properties tab
2. Check for errors in the Error Notification tab
3. Find summary findings in the Summary tab
Link:
AP 42 Chapter 7: Liquid Storage Tanks
This spreadsheet is only to be used for estimating VOC and HAP emissions from routine operational losses from vertical fixed roof organic liquid storage tanks that contain little to no water. Fill in all light blue boxes and dark blue boxes below unless otherwise instructed.
Facility name:
Agency Interest ID:
Date:
| Enter general information |  | Legend
Manually type in answer.
| Instructions: Type requested information in each step's corresponding blue cell. Make sure to use the proper units if applicable. For certain entries (dark blue cells), if the requested information is unknown or limited in response type, use the dropdown list in the darker blue cell to indicate response, otherwise, type known value in same darker blue cell. |  |  | First, use drop-down if applicable, otherwise manually type answer. For some cells, an error notification will alert users that only dropdown selections are allowed.
| Steps |  | Input |  | Notes |  |  |  |  | Error notification
1. | Tank subject Item ID (e.g. EQUI 1) | [8 empty] | Error; enter ID in cell $D$28.
2. | Tank designation (e.g. TK001) | [8 empty] | Error; enter designation in cell $D$29.
3. | Tank capacity, gal | [8 empty] | Error; enter tank capacity (gallons) in cell $D$30.
4. | Product(s) stored |  |  |  | Example: methanol, isopropanol. Tanks containing aqueous mixtures in which phase separation has occurred, resulting in a free layer of oil or other volatile materials floating on top of the water, should have emissions estimated on the basis of the properties of the free top layer. |  |  |  |  | Error; enter stored product(s) in cell $D$31.
5. | Closest nearby city | [8 empty] | Error; in cell $D$32, choose closest city from dropdown list only.
Enter vertical fixed roof tank dimensions and design parameters
6. | Tank diameter, ft | [8 empty] | Error; enter tank diameter (ft) in cell $D$35.
7. | Tank shell height, ft | [8 empty] | Error; enter tank shell height (ft) in cell $D$36.
8. | Maintained liquid height, ft |  |  |  | If value is known, type response. If value is unknown, select the darker blue cell and select "Unknown" from drop-down. |  |  |  |  | Error; In cell $D$37, enter a valid numeral for the maintained liquid height (ft) or use dropdown to select ''Unknown''.
9. | Minimum liquid height, ft | [8 empty] | Error; in cell $D$38, enter a valid numeral for the minimum liquid height (ft) or use dropdown to select ''Unknown''.
10. | Maximum liquid height, ft | [8 empty] | Error; in cell $D$39, enter a valid numeral for the maximum liquid height (ft) or use dropdown to select ''Unknown''.
11. | Are any contents of the tank crude oils? |  |  |  | Use drop-down list for input. |  |  |  |  | Error; use dropdown to input ''Yes'' or ''No'' to indicate if there are crude oils in the tank in cell $D$40.
12. | Annual net throughput, gal/yr | [8 empty] | Error; enter a valid numeral for the annual net throughput in cell $D$41.
13. | Annual sum of the increase in liquid level, ft/yr |  |  |  | If sum is unknown, it can be estimated from the pump utilization records. Over the course of a year, the sum of increases in liquid level and the sum of the decrease in liquid level will be approximately the same. |  |  |  |  | Error; In cell $D$42, enter a valid numeral for the annual sum of the increase in liquid level (ft) or use dropdown to select ''Unknown''.
14. | Is the tank vapor balanced and/or does flashing occur? | [8 empty] | Error; use dropdown to input ''Yes'' or ''No'' to indicate if the tank is vapor balanced and/or flashing occurs, in cell $D$43.
15. | Tank shell radius, ft | [8 empty] | Error; enter tank shell radius (ft) in cell $D$44.
16. | Tank roof type | [8 empty] | Error; Indicate tank roof type using dropdown in cell $D$45.
17. | Variable Roof Dimension-answer step 16. first | [8 empty] | Error; Enter Variable Roof Dimension-answer step 16. first, or select ''Unknown'' if applicable.
18. | Roof color | [8 empty] | In cell $D$47 enter roof color
19. | Roof reflective condition | [8 empty] | In cell $D$48 enter Roof reflective condition
20. | Tank shell color | [8 empty] | In cell $D$49 enter Tank shell color
21. | Tank shell condition | [8 empty] | In cell $D$50 enter Tank shell condition
22. | Breather vent pressure setting , psig |  |  |  | Fugitive losses from high-pressure tanks are estimated as equipment leaks and are not addressed. |  |  |  |  | Error; In cell $D$51 Enter Breather vent pressure setting , psig, or select ''Unknown'' if applicable.
23. | Breather vent vacuum setting, psig |  |  |  | This will likely be a negative number. |  |  |  |  | Error; In cell $D$52 Enter Breather vent vacuum setting, psig, or select ''Unknown'' if applicable.
24. | Which option best describes the tank: |  |  |  | For purposes of estimated emissions, a storage tank should be deemed insulated only if the roof and shell are both sufficiently insulated so as to minimize heat exchange with ambient air. |  |  |  |  | Choose the option that best describes the tank's insulation from the drop down list in cell $D$53.
<Leave this row blank>
25. | Is the tank of bolted or riveted construction in which the roof or shell plates are not vapor tight? | [8 empty] | In cell $D$45, answer the question to step 25.
<Leave this row blank>
Select petroleum products
26. | If the tank holds one of these listed petroleum products, use drop-down to select, otherwise select "None": | [8 empty] | Error; Select an option from the dropdown list in cell $D$59.
| Enter the Liquid Weight Fraction of the selected petroleum product, lb/lb. If there are no other contents enter ''1''. |  |  |  | When select petroleum product dropdown list is used, HAP emissions from petroleum products must be calculated separately using Eq. 40-1 for each known HAP compound in . |  |  |  |  | Error; In cell $D$60, Enter the Liquid Weight Fraction of the selected petroleum product, lb/lb. If there are no other contents enter ''1''.
Organic liquid component table
27. | Fill out names and properties of remaining contents of the tank using the table below. For cell autofill, use either the chemical name drop-down list or type in the CAS# as instructed-otherwise manually fill in all light and dark blue cells for each component of the tank's content. Notes for inputs are below the table.
| Organic liquid component, e.g., hexanol (up to 10 components).3 | Organic liquid component CAS # (xxxxx-xx-x, include initial zeros, if applicable. This will auto fill properties for certain components).3 |  |  | Hazardous Air Pollutant? (Yes/No)1 | Antoine's Equation Constants2,4 |  |  | Liquid weight fraction, (lb/lb) | Molecular weight, (lb/lb-mole) | Liquid density, (lb/gal)4
[6 empty] | A (dimensionless) | B (°C) | C (°C)
[13 empty] | lb-mol/100 lb of mixture | Liquid Mole Fraction, lb-mol/lb-mol
Error; the sum of all liquid weight fractions does not equal to 1
[13 empty] | 0 | 0
Table notes:
1. A list of Hazardous Air Pollutants (HAP) is available here:
https://www.epa.gov/haps/initial-list-hazardous-air-pollutants-modifications
2. The Antoine's equation constants are for use in the following form of the equation:
where:
A = constant in vapor pressure equation,
B = constant in vapor pressure equation
C = constant in vapor pressure equation, °C
TLA = average daily liquid surface temperature, °C
PVA = vapor pressure at average liquid surface temperature, mm Hg
3. Property autfill uses values in the Chemical Propeties tab which is copied from Table 7.1-3 in AP 42
4. Include references for chemical properties if not using values from Table 7.1-3 in AP 42
5. The EPA gave notification that bromopropane (n-propyl bromide) will be added to the HAP list (see link below). This edition does not indicate that the chemical is on the HAP list. Table 7.1-3 in AP 42 does not contain this molecule, however it was added to this spreadsheet for anticipated use. Chemical properties for bromopropane were taken from webbook.nist.gov and chemspider.com
https://www.federalregister.gov/documents/2020/06/18/2020-13145/granting-petitions-to-add-1-bromopropane-also-known-as-1-bp-to-the-list-of-hazardous-air-pollutants
log_10⁡〖𝑃_𝑉𝐴=𝐴−(𝐵/(𝑇_𝐿𝐴+𝐶))〗

## Error Notification
Errors found: | There were 28 errors found. See below for error details: | Error Finding
|  | # | Line | Error Indication | Line | Error message
The following Tank and Material Properties tab errors were found: |  | 1 | 28 | 1 | 28 | Error; enter ID in cell $D$28.
Row Number in ''Tank and Material Properties'' Tab | Error Message | 2 | 29 | 2 | 29 | Error; enter designation in cell $D$29.
28 | Error; enter ID in cell $D$28. | 3 | 30 | 3 | 30 | Error; enter tank capacity (gallons) in cell $D$30.
29 | Error; enter designation in cell $D$29. | 4 | 31 | 4 | 31 | Error; enter stored product(s) in cell $D$31.
30 | Error; enter tank capacity (gallons) in cell $D$30. | 5 | 32 | 5 | 32 | Error; in cell $D$32, choose closest city from dropdown list only.
31 | Error; enter stored product(s) in cell $D$31. | 6 | 33 |  | 33 | 0
32 | Error; in cell $D$32, choose closest city from dropdown list only. | 7 | 34 |  | 34 | 0
35 | Error; enter tank diameter (ft) in cell $D$35. | 8 | 35 | 6 | 35 | Error; enter tank diameter (ft) in cell $D$35.
36 | Error; enter tank shell height (ft) in cell $D$36. | 9 | 36 | 7 | 36 | Error; enter tank shell height (ft) in cell $D$36.
37 | Error; In cell $D$37, enter a valid numeral for the maintained liquid height (ft) or use dropdown to select ''Unknown''. | 10 | 37 | 8 | 37 | Error; In cell $D$37, enter a valid numeral for the maintained liquid height (ft) or use dropdown to select ''Unknown''.
38 | Error; in cell $D$38, enter a valid numeral for the minimum liquid height (ft) or use dropdown to select ''Unknown''. | 11 | 38 | 9 | 38 | Error; in cell $D$38, enter a valid numeral for the minimum liquid height (ft) or use dropdown to select ''Unknown''.
39 | Error; in cell $D$39, enter a valid numeral for the maximum liquid height (ft) or use dropdown to select ''Unknown''. | 12 | 39 | 10 | 39 | Error; in cell $D$39, enter a valid numeral for the maximum liquid height (ft) or use dropdown to select ''Unknown''.
40 | Error; use dropdown to input ''Yes'' or ''No'' to indicate if there are crude oils in the tank in cell $D$40. | 13 | 40 | 11 | 40 | Error; use dropdown to input ''Yes'' or ''No'' to indicate if there are crude oils in the tank in cell $D$40.
41 | Error; enter a valid numeral for the annual net throughput in cell $D$41. | 14 | 41 | 12 | 41 | Error; enter a valid numeral for the annual net throughput in cell $D$41.
42 | Error; In cell $D$42, enter a valid numeral for the annual sum of the increase in liquid level (ft) or use dropdown to select ''Unknown''. | 15 | 42 | 13 | 42 | Error; In cell $D$42, enter a valid numeral for the annual sum of the increase in liquid level (ft) or use dropdown to select ''Unknown''.
43 | Error; use dropdown to input ''Yes'' or ''No'' to indicate if the tank is vapor balanced and/or flashing occurs, in cell $D$43. | 16 | 43 | 14 | 43 | Error; use dropdown to input ''Yes'' or ''No'' to indicate if the tank is vapor balanced and/or flashing occurs, in cell $D$43.
44 | Error; enter tank shell radius (ft) in cell $D$44. | 17 | 44 | 15 | 44 | Error; enter tank shell radius (ft) in cell $D$44.
45 | Error; Indicate tank roof type using dropdown in cell $D$45. | 18 | 45 | 16 | 45 | Error; Indicate tank roof type using dropdown in cell $D$45.
46 | Error; Enter Variable Roof Dimension-answer step 16. first, or select ''Unknown'' if applicable. | 19 | 46 | 17 | 46 | Error; Enter Variable Roof Dimension-answer step 16. first, or select ''Unknown'' if applicable.
47 | In cell $D$47 enter roof color | 20 | 47 | 18 | 47 | In cell $D$47 enter roof color
48 | In cell $D$48 enter Roof reflective condition | 21 | 48 | 19 | 48 | In cell $D$48 enter Roof reflective condition
49 | In cell $D$49 enter Tank shell color | 22 | 49 | 20 | 49 | In cell $D$49 enter Tank shell color
50 | In cell $D$50 enter Tank shell condition | 23 | 50 | 21 | 50 | In cell $D$50 enter Tank shell condition
51 | Error; In cell $D$51 Enter Breather vent pressure setting , psig, or select ''Unknown'' if applicable. | 24 | 51 | 22 | 51 | Error; In cell $D$51 Enter Breather vent pressure setting , psig, or select ''Unknown'' if applicable.
52 | Error; In cell $D$52 Enter Breather vent vacuum setting, psig, or select ''Unknown'' if applicable. | 25 | 52 | 23 | 52 | Error; In cell $D$52 Enter Breather vent vacuum setting, psig, or select ''Unknown'' if applicable.
53 | Choose the option that best describes the tank's insulation from the drop down list in cell $D$53. | 26 | 53 | 24 | 53 | Choose the option that best describes the tank's insulation from the drop down list in cell $D$53.
55 | In cell $D$45, answer the question to step 25. | 27 | 54 |  | 54
59 | Error; Select an option from the dropdown list in cell $D$59. | 28 | 55 | 25 | 55 | In cell $D$45, answer the question to step 25.
60 | Error; In cell $D$60, Enter the Liquid Weight Fraction of the selected petroleum product, lb/lb. If there are no other contents enter ''1''. | 29 | 56 |  | 56
77 | Error; the sum of all liquid weight fractions does not equal to 1 | 30 | 57 |  | 57 | 0
|  | 31 | 58 |  | 58 | 0
|  | 32 | 59 | 26 | 59 | Error; Select an option from the dropdown list in cell $D$59.
|  | 33 | 60 | 27 | 60 | Error; In cell $D$60, Enter the Liquid Weight Fraction of the selected petroleum product, lb/lb. If there are no other contents enter ''1''.
|  | 34 | 67 |  | 67
|  | 35 | 68 |  | 68
|  | 36 | 69 |  | 69
|  | 37 | 70 |  | 70
|  | 38 | 71 |  | 71
|  | 39 | 72 |  | 72
|  | 40 | 73 |  | 73
|  | 41 | 74 |  | 74
|  | 42 | 75 |  | 75
|  | 43 | 76 |  | 76
|  | 44 | 77 | 28 | 77 | Error; the sum of all liquid weight fractions does not equal to 1

## Summary
Summary
|  |  |  | 0 |  |  | AI:
|  |  |  | 0 |  |  | /
Monthly and Yearly Emissions
|  | Jan. | Feb. | March | April | May | June | July | August | Sep. | Oct. | Nov. | Dec. | Total Losses per year |  | lb/hr emissions (based on highest emitting month) | lb/hr emissions (based on annual emissions)
| Total Organic liquid losses, lb | #DIV/0! | #DIV/0! | #DIV/0! | #DIV/0! | #DIV/0! | #DIV/0! | #DIV/0! | #DIV/0! | #DIV/0! | #DIV/0! | #DIV/0! | #DIV/0! | #DIV/0! | lb | #DIV/0! | #DIV/0!
Individual HAPs
| Total Hazardous Air Pollutant Emissions, lb | 0 | 0 | 0 | 0 | 0 | 0 | 0 | 0 | 0 | 0 | 0 | 0
Variables and Other Descriptions
| Variable | Feb.: Variable description; May: Input value; July: Description; Nov.: Input
| D | Jan.: tank diameter (ft); May: 0; July: EQUI #; Nov.: 0
| Hs | Jan.: tank shell height (ft); May: 0; July: Capacity (gal); Nov.: 0
| HL | Jan.: liquid height (ft); May: 0; July: Closest City; Nov.: 0
| HLN | Jan.: minimum liquid height (ft); May: 0; July: Contents; Nov.: 0
| HLX | Jan.: maximum liquid height (ft); May: 0; July: Roof Type; Nov.: 0
| KP | Jan.: working loss product factor (dimensionless); May: 1; July: Roof Color; Nov.: 0
| Q | Jan.: annual net throughput (bbl/yr); May: 0; July: Roof Condition; Nov.: 0
| SHQI | Jan.: annual sum of the increase in liquid level (ft/yr); May: 0; July: Shell Color; Nov.: 0
| N | Jan.: number of turnovers per year; May: #DIV/0!; July: Shell Condition; Nov.: 0
| KN | Jan.: working loss turnover (saturation) factor (dimensionless); May: #DIV/0!; July: Insulation Type; Nov.: 0
| VQ | Jan.: net working loss throughput (ft3/yr); May: 0; July: Tank Not Vapor tight:; Nov.: 0
| Rs | Jan.: tank shell radius (ft); May: 0; July: Normal Vapor Space Pressure (psig); Nov.: N/A
| SR | Jan.: tank cone roof slope (ft/ft); May: 0; July: Select Petroleum Product; Nov.: 0
| RR | Jan.: tank dome radius (ft); May: 0; July: Crude Oil Contents?; Nov.: 0
| HR | Jan.: tank roof height (ft); July: Vapor Balanced or Flashing?; Nov.: 0
| HRO | Jan.: roof outage (ft)
| HVO | Jan.: vapor space outage (ft); May: #VALUE!
| VV | Jan.: vapor space volume (ft3); May: #VALUE!
| αR | Jan.: tank roof surface solar absorbance (dimensionless); May: #N/A
| αS | Jan.: tank shell surface solar absorbance (dimensionless); May: #N/A
| PBP | Jan.: breather vent pressure setting (psig); May: 0
| PBV | Jan.: breather vent vacuum setting, (psig); May: 0
| ΔPB | Jan.: breather vent pressure setting range (psig); May: 0
| PI | Jan.: pressure of the vapor space at normal operating conditions (psig); May: N/A
| PA | Jan.: atmospheric pressure (psia); May: #N/A
| TB | Jan.: Constant Liquid Bulk Temp. (°R); May: #N/A
Contents
| Select petroleum product | March: Liquid weight fraction
| 0 | March: 0
| Organic liquid | CAS# | HAP (Yes/No) |  | Ant. Coef. "A" | "B" | "C" | Liquid weight fraction (lb/lb) |  |  | Mol. weight (lb/lb-mole) |  | Liquid density (lb/gal)
`

## Input Variables
Variable | Variable description | Stored value
D | tank diameter (ft) | 0 |  | Roof reflectivity matrix |  | #N/A | (determines column in Table 7.1-6)
Hs | tank shell height (ft) | 0 |  | A. New | 3
HL | liquid height (ft) | 0 |  | B. Average | 4
HLN | minimum liquid height (ft) | 0 |  | C. Aged | 5
HLX | maximum liquid height (ft) | 0
KP | working loss product factor (dimensionless) | 1 | KP defined in Eq 1-37
Q | annual net throughput (bbl/yr) | 0 |  | Shell reflectivity matrix |  | #N/A | (determines column in Table 7.1-6)
SHQI | annual sum of the increase in liquid level (ft/yr) | 0 | Eq. 1-37 | A. New | 3
N | number of turnovers per year (dimensionless) | #DIV/0! | Eq. 1-36 | B. Average | 4
KN | working loss turnover | #DIV/0! | KN defined in Eq. 1-35 | C. Aged | 5
VQ | net working loss throughput (ft3/yr) | 0 | Eq. 1-38
Rs | tank shell radius (ft) | 0
SR | tank cone roof slope (ft/ft) | 0 | e.g. SR approximated using standard value | Unknown drop-down
RR | tank dome radius (ft) | 0 | e.g. RR approximated equivalent to D | Unknown
HR | tank roof height (ft) |  | Dome: Eq. 1-19, Cone: Eq 1-17
HRO | roof outage (ft) |  | Dome: Eq. 1-20, Cone: Eq 1-19
HVO | vapor space outage (ft) | #VALUE! | Eq. 1-16
VV | vapor space volume (ft3) | #VALUE! | Eq. 1-3
αR | tank roof surface solar absorbance (dimensionless) | #N/A | Table 7.1-6
αS | tank shell surface solar absorbance (dimensionless) | #N/A | Table 7.1-7
PBP | breather vent pressure setting (psig) | 0 | e.g. Default provided in Eq. 1-10
PBV | breather vent vacuum setting, (psig) | 0 | e.g. Default provided in Eq. 1-11
ΔPB | breather vent pressure setting range (psig) | 0 | Eq. 1-10
PI | pressure of the vapor space at normal operating conditions (psig) | N/A
PA | atmospheric pressure (psia) | #N/A | Table 7.1-7
TB | constant liquid bulk temperature (°R) | #N/A
Descriptions
Insulation type: | 0 | 1

## Emissions Calculation
Summary |  | January | February | March | April | May | June | July | August | September | October | November | December | Total losses per year
| Total Organic liquid losses, lb | #DIV/0! | #DIV/0! | #DIV/0! | #DIV/0! | #DIV/0! | #DIV/0! | #DIV/0! | #DIV/0! | #DIV/0! | #DIV/0! | #DIV/0! | #DIV/0! | #DIV/0! | lb
[15 empty] | lb | 1 | 2 | 3 | 4 | 5 | 6 | 7 | 8 | 9 | 10 | 11 | 12 | 13
[15 empty] | lb | 1: 2
[15 empty] | lb | 1: 3
[15 empty] | lb | 1: 4
[15 empty] | lb | 1: 5
[15 empty] | lb | 1: 6
[15 empty] | lb | 1: 7
[15 empty] | lb | 1: 8
[15 empty] | lb | 1: 9
[15 empty] | lb | 1: 10
| Total Hazardous Air Pollutant emissions, lb | 0 | 0 | 0 | 0 | 0 | 0 | 0 | 0 | 0 | 0 | 0 | 0 | 0 | lb
| Liquid Weight Fraction of : | 0
| xi = Liquid Mole Fraction, lb-mol/lb-mol | 0
| MV = Vapor Molecular Weight | #N/A
| ML = Liquid Molecular Weight, lb/lb-mol | #N/A
| WL = Liquid Density, lb/gal | #N/A
| Vapor Pressure Equation Constant, A (dimensionless) | #N/A
| Vapor Pressure Equation Constant, B (°R) | #N/A
Organic liquid losses
|  | January | February | March | April | May | June | July | August | September | October | November | December
| TAN = estimated daily minimum ambient temperature, °F | #N/A | #N/A | #N/A | #N/A | #N/A | #N/A | #N/A | #N/A | #N/A | #N/A | #N/A | #N/A | °F (from Table 7.1-7)
| TAX = estimated daily maximum ambient temperature, °F | #N/A | #N/A | #N/A | #N/A | #N/A | #N/A | #N/A | #N/A | #N/A | #N/A | #N/A | #N/A | °F (from Table 7.1-7)
| TAA = average daily ambient temperature, °R | #N/A | #N/A | #N/A | #N/A | #N/A | #N/A | #N/A | #N/A | #N/A | #N/A | #N/A | #N/A | °R, TAA= ((TAX+459.7)+(TAN+459.7))/2 (Eq. 1-30)
| ΔTA=average daily ambient temperature range, °R | #N/A | #N/A | #N/A | #N/A | #N/A | #N/A | #N/A | #N/A | #N/A | #N/A | #N/A | #N/A | °R, ΔTA=(TAX+459.7)-(TAN+459.7) (Eq. 1-11)
| I = average daily total insolation factor, Btu/(ft2*day) | #N/A | #N/A | #N/A | #N/A | #N/A | #N/A | #N/A | #N/A | #N/A | #N/A | #N/A | #N/A | Btu/(ft2*day) (from Table 7.1-7) |  |  | Variables from "Input Variables" |  |  |  | Insulation type
| TB = liquid bulk temperature, °R | #N/A | #N/A | #N/A | #N/A | #N/A | #N/A | #N/A | #N/A | #N/A | #N/A | #N/A | #N/A | °R, TB = TAA + 0.003αsI (Eq. 1-31) |  |  | Hs | D | αR | αS | 1
| TLA = estimated average daily liquid surface temperature, °R | #DIV/0! | #DIV/0! | #DIV/0! | #DIV/0! | #DIV/0! | #DIV/0! | #DIV/0! | #DIV/0! | #DIV/0! | #DIV/0! | #DIV/0! | #DIV/0! | °R, Eq. 1-27,1-29, or TLA=TB for for fully insulated |  |  | 0 | 0 | #N/A | #N/A
| TLA, °F | #DIV/0! | #DIV/0! | #DIV/0! | #DIV/0! | #DIV/0! | #DIV/0! | #DIV/0! | #DIV/0! | #DIV/0! | #DIV/0! | #DIV/0! | #DIV/0! | °R to °F conversion
| TLA, °C | #DIV/0! | #DIV/0! | #DIV/0! | #DIV/0! | #DIV/0! | #DIV/0! | #DIV/0! | #DIV/0! | #DIV/0! | #DIV/0! | #DIV/0! | #DIV/0! | °R to °C conversion
| TLX, °R | #DIV/0! | #DIV/0! | #DIV/0! | #DIV/0! | #DIV/0! | #DIV/0! | #DIV/0! | #DIV/0! | #DIV/0! | #DIV/0! | #DIV/0! | #DIV/0! | °R, TLX= TLA + 0.25*ΔTv
| TLX, °C | #DIV/0! | #DIV/0! | #DIV/0! | #DIV/0! | #DIV/0! | #DIV/0! | #DIV/0! | #DIV/0! | #DIV/0! | #DIV/0! | #DIV/0! | #DIV/0! | °R to °C conversion
| TLN, °R | #DIV/0! | #DIV/0! | #DIV/0! | #DIV/0! | #DIV/0! | #DIV/0! | #DIV/0! | #DIV/0! | #DIV/0! | #DIV/0! | #DIV/0! | #DIV/0! | °R, TLN= TLA - 0.25*ΔTv
| TLN, °C | #DIV/0! | #DIV/0! | #DIV/0! | #DIV/0! | #DIV/0! | #DIV/0! | #DIV/0! | #DIV/0! | #DIV/0! | #DIV/0! | #DIV/0! | #DIV/0! | °R to °C conversion
| TV = average vapor temperature, °R | #DIV/0! | #DIV/0! | #DIV/0! | #DIV/0! | #DIV/0! | #DIV/0! | #DIV/0! | #DIV/0! | #DIV/0! | #DIV/0! | #DIV/0! | #DIV/0! | °R, Eq. 1-32, 1-34, or TV = TB for fully insulated
| ΔTv= average daily vapor Temperature range, °R | #DIV/0! | #DIV/0! | #DIV/0! | #DIV/0! | #DIV/0! | #DIV/0! | #DIV/0! | #DIV/0! | #DIV/0! | #DIV/0! | #DIV/0! | #DIV/0! | °R, Eq. 1-6, Eq. 1-8, or ΔTv = 0 for fully insulated tank
| No Select Petroluem Product Indicated | 0 | 0 | 0 | 0 | 0 | 0 | 0 | 0 | 0 | 0 | 0 | 0 | psia, Partial Pressure at TLA = exp(A - (B/TLA, °R)) * xi (Eqs. 1-25 and 40-3)
| No Select Petroluem Product Indicated | 0 | 0 | 0 | 0 | 0 | 0 | 0 | 0 | 0 | 0 | 0 | 0 | psia to mmHg conversion
| No Select Petroluem Product Indicated | #N/A | #N/A | #N/A | #N/A | #N/A | #N/A | #N/A | #N/A | #N/A | #N/A | #N/A | #N/A | psia, Partial Pressure at TLN= exp(A - (B/TLN, °R)) * xi
| No Select Petroluem Product Indicated | #N/A | #N/A | #N/A | #N/A | #N/A | #N/A | #N/A | #N/A | #N/A | #N/A | #N/A | #N/A | psia to mmHg conversion
| No Select Petroluem Product Indicated | #N/A | #N/A | #N/A | #N/A | #N/A | #N/A | #N/A | #N/A | #N/A | #N/A | #N/A | #N/A | psia, Partial Pressure at TLX to mmHg conversion = exp(A - (B/TLX, °R)) * xi
| No Select Petroluem Product Indicated | #N/A | #N/A | #N/A | #N/A | #N/A | #N/A | #N/A | #N/A | #N/A | #N/A | #N/A | #N/A | psia to mmHg conversion
| Organic liquids | Hazardous Air Pollutant? | A (dimensionless) | B (°C) | C (°C) | Liquid Mole Fraction, lb-mol/lb-mol |  | Molecular Weight, (lb/lb-mole) | HAP Count | Organic Liquids
0
0
0
0
0
0
0
0
0
0
10^(A - (B/((TLA, °C) + C))) * xi (Eqs. 1-26 and 40-3)
10^(A - (B/((TLA, °C) + C))) * xi (Eqs. 1-26 and 40-3)
10^(A - (B/((TLA, °C) + C))) * xi (Eqs. 1-26 and 40-3)
10^(A - (B/((TLA, °C) + C))) * xi (Eqs. 1-26 and 40-3)
10^(A - (B/((TLA, °C) + C))) * xi (Eqs. 1-26 and 40-3)
10^(A - (B/((TLA, °C) + C))) * xi (Eqs. 1-26 and 40-3)
10^(A - (B/((TLA, °C) + C))) * xi (Eqs. 1-26 and 40-3)
10^(A - (B/((TLA, °C) + C))) * xi (Eqs. 1-26 and 40-3)
10^(A - (B/((TLA, °C) + C))) * xi (Eqs. 1-26 and 40-3)
10^(A - (B/((TLA, °C) + C))) * xi (Eqs. 1-26 and 40-3)
10^(A - (B/((TLN, °C) + C))) * xi
10^(A - (B/((TLN, °C) + C))) * xi
10^(A - (B/((TLN, °C) + C))) * xi
10^(A - (B/((TLN, °C) + C))) * xi
10^(A - (B/((TLN, °C) + C))) * xi
10^(A - (B/((TLN, °C) + C))) * xi
10^(A - (B/((TLN, °C) + C))) * xi
10^(A - (B/((TLN, °C) + C))) * xi
10^(A - (B/((TLN, °C) + C))) * xi
10^(A - (B/((TLN, °C) + C))) * xi
10^(A - (B/((TLX, °C) + C))) * xi
10^(A - (B/((TLX, °C) + C))) * xi
10^(A - (B/((TLX, °C) + C))) * xi
10^(A - (B/((TLX, °C) + C))) * xi
10^(A - (B/((TLX, °C) + C))) * xi
10^(A - (B/((TLX, °C) + C))) * xi
10^(A - (B/((TLX, °C) + C))) * xi
10^(A - (B/((TLX, °C) + C))) * xi
10^(A - (B/((TLX, °C) + C))) * xi
10^(A - (B/((TLX, °C) + C))) * xi
| True vapor pressure, mmHg, PVA | 0 | 0 | 0 | 0 | 0 | 0 | 0 | 0 | 0 | 0 | 0 | 0 | PVA = SUM(Pxi) (Eq. 1-24)
| True vapor pressure, psia, PVA | 0 | 0 | 0 | 0 | 0 | 0 | 0 | 0 | 0 | 0 | 0 | 0 | mmHg to psia conversion
| PA = Average atmospheric pressure, psia | #N/A | #N/A | #N/A | #N/A | #N/A | #N/A | #N/A | #N/A | #N/A | #N/A | #N/A | #N/A | psia, from Table 7.1-7, psia
| P* = vapor pressure function, dimensionless | #N/A | #N/A | #N/A | #N/A | #N/A | #N/A | #N/A | #N/A | #N/A | #N/A | #N/A | #N/A | p*= '(PVA / PA) / (1 + (1 - (PVA / PA))0.5)2 (Eq. 2-4)
| ΔPv=average daily vapor pressure range, psi | #N/A | #N/A | #N/A | #N/A | #N/A | #N/A | #N/A | #N/A | #N/A | #N/A | #N/A | #N/A | psia, ΔPv=PVX-PVN (Eq. 1-9)
| PVN=vapor pressure at the average daily min. liquid surface temperature, psia | #N/A | #N/A | #N/A | #N/A | #N/A | #N/A | #N/A | #N/A | #N/A | #N/A | #N/A | #N/A | PVN = vapor pressure at the average daily minimum liquid surface temperature
| PVX=vapor pressure at the average daily max. liquid surface temperature, psia | #N/A | #N/A | #N/A | #N/A | #N/A | #N/A | #N/A | #N/A | #N/A | #N/A | #N/A | #N/A | PVX = vapor pressure at the average daily maximum liquid surface temperature
| <Row purposely left blank> | 0 | 0 | 0 | 0 | 0 | 0 | 0 | 0 | 0 | 0 | 0 | 0 | lb-mol/lb-mol, yi = Pi / PVA (Eq. 40-5)
|  | 0 | 0 | 0 | 0 | 0 | 0 | 0 | 0 | 0 | 0 | 0 | 0 | lb-mol/lb-mol, yi = Pi / PVA (Eq. 40-5)
|  | 0 | 0 | 0 | 0 | 0 | 0 | 0 | 0 | 0 | 0 | 0 | 0 | lb-mol/lb-mol, yi = Pi / PVA (Eq. 40-5)
|  | 0 | 0 | 0 | 0 | 0 | 0 | 0 | 0 | 0 | 0 | 0 | 0 | lb-mol/lb-mol, yi = Pi / PVA (Eq. 40-5)
|  | 0 | 0 | 0 | 0 | 0 | 0 | 0 | 0 | 0 | 0 | 0 | 0 | lb-mol/lb-mol, yi = Pi / PVA (Eq. 40-5)
|  | 0 | 0 | 0 | 0 | 0 | 0 | 0 | 0 | 0 | 0 | 0 | 0 | lb-mol/lb-mol, yi = Pi / PVA (Eq. 40-5)
|  | 0 | 0 | 0 | 0 | 0 | 0 | 0 | 0 | 0 | 0 | 0 | 0 | lb-mol/lb-mol, yi = Pi / PVA (Eq. 40-5)
|  | 0 | 0 | 0 | 0 | 0 | 0 | 0 | 0 | 0 | 0 | 0 | 0 | lb-mol/lb-mol, yi = Pi / PVA (Eq. 40-5)
|  | 0 | 0 | 0 | 0 | 0 | 0 | 0 | 0 | 0 | 0 | 0 | 0 | lb-mol/lb-mol, yi = Pi / PVA (Eq. 40-5)
|  | 0 | 0 | 0 | 0 | 0 | 0 | 0 | 0 | 0 | 0 | 0 | 0 | lb-mol/lb-mol, yi = Pi / PVA (Eq. 40-5)
|  | 0 | 0 | 0 | 0 | 0 | 0 | 0 | 0 | 0 | 0 | 0 | 0 | lb-mol/lb-mol, yi = Pi / PVA (Eq. 40-5)
| MV = Vapor Molecular Weight of the Mixture, lb/lb-mol | 0 | 0 | 0 | 0 | 0 | 0 | 0 | 0 | 0 | 0 | 0 | 0 | lb/lb-mol, Mv = SUM(Miyi) (Eq. 1-23)
MVi = Vapor Molecular Weight of component, lb/lb-mol
| <Row purposely left blank> | 0 | 0 | 0 | 0 | 0 | 0 | 0 | 0 | 0 | 0 | 0 | 0 | lb/lb, Zvi = (yi * Mi) / MV (Eq. 40-6)
|  | 0 | 0 | 0 | 0 | 0 | 0 | 0 | 0 | 0 | 0 | 0 | 0 | lb/lb, Zvi = (yi * Mi) / MV (Eq. 40-6)
|  | 0 | 0 | 0 | 0 | 0 | 0 | 0 | 0 | 0 | 0 | 0 | 0 | lb/lb, Zvi = (yi * Mi) / MV (Eq. 40-6)
|  | 0 | 0 | 0 | 0 | 0 | 0 | 0 | 0 | 0 | 0 | 0 | 0 | lb/lb, Zvi = (yi * Mi) / MV (Eq. 40-6)
|  | 0 | 0 | 0 | 0 | 0 | 0 | 0 | 0 | 0 | 0 | 0 | 0 | lb/lb, Zvi = (yi * Mi) / MV (Eq. 40-6)
|  | 0 | 0 | 0 | 0 | 0 | 0 | 0 | 0 | 0 | 0 | 0 | 0 | lb/lb, Zvi = (yi * Mi) / MV (Eq. 40-6)
|  | 0 | 0 | 0 | 0 | 0 | 0 | 0 | 0 | 0 | 0 | 0 | 0 | lb/lb, Zvi = (yi * Mi) / MV (Eq. 40-6)
|  | 0 | 0 | 0 | 0 | 0 | 0 | 0 | 0 | 0 | 0 | 0 | 0 | lb/lb, Zvi = (yi * Mi) / MV (Eq. 40-6)
|  | 0 | 0 | 0 | 0 | 0 | 0 | 0 | 0 | 0 | 0 | 0 | 0 | lb/lb, Zvi = (yi * Mi) / MV (Eq. 40-6)
|  | 0 | 0 | 0 | 0 | 0 | 0 | 0 | 0 | 0 | 0 | 0 | 0 | lb/lb, Zvi = (yi * Mi) / MV (Eq. 40-6)
|  | 0 | 0 | 0 | 0 | 0 | 0 | 0 | 0 | 0 | 0 | 0 | 0 | lb/lb, Zvi = (yi * Mi) / MV (Eq. 40-6)
| KE = vapor space expansion factor, per day | #DIV/0! | #DIV/0! | #DIV/0! | #DIV/0! | #DIV/0! | #DIV/0! | #DIV/0! | #DIV/0! | #DIV/0! | #DIV/0! | #DIV/0! | #DIV/0! | KE= (ΔTv/TLA)+((ΔPv-ΔPB)/(PA-PVA)) (Eq. 1-5)
| KS = vented vapor saturation factor, dimensionless | #VALUE! | #VALUE! | #VALUE! | #VALUE! | #VALUE! | #VALUE! | #VALUE! | #VALUE! | #VALUE! | #VALUE! | #VALUE! | #VALUE! | KS = 1/(1+0.053*PVA*HVO) (Eq. 1-21)
| WV = vapor density, lb/ft3 | #DIV/0! | #DIV/0! | #DIV/0! | #DIV/0! | #DIV/0! | #DIV/0! | #DIV/0! | #DIV/0! | #DIV/0! | #DIV/0! | #DIV/0! | #DIV/0! | WV= (MV*PVA)/(10.731*TV) (Eq. 1-21)
| KB = vent setting correction factor, dimensionless | [12 empty] | KB =1 or KB = (((PI+PA)/KN)-PVA)/(PBP+PA-PVA) (Eq. 1-41) | bar: January to December
| check on Eq. 1-40, = KN*((PBP+PA)/(PI+PA)) | N/A | N/A | N/A | N/A | N/A | N/A | N/A | N/A | N/A | N/A | N/A | N/A
|  | January | February | March | April | May | June | July | August | September | October | November | December | Total Losses
| LW = working loss = VQ*KN*KP*WV*KB, lb/month (Eq. 1-35) | #DIV/0! | #DIV/0! | #DIV/0! | #DIV/0! | #DIV/0! | #DIV/0! | #DIV/0! | #DIV/0! | #DIV/0! | #DIV/0! | #DIV/0! | #DIV/0! | #DIV/0! | lb
| LS = standing loss = (1/12)*(365)*VV*WV*KE*KS lb/month, (Eq. 1-2) | #VALUE! | #VALUE! | #VALUE! | #VALUE! | #VALUE! | #VALUE! | #VALUE! | #VALUE! | #VALUE! | #VALUE! | #VALUE! | #VALUE! | #VALUE! | lb
| LT = total routine loss, lb/month = LS + LW (Eq. 1-1) | #DIV/0! | #DIV/0! | #DIV/0! | #DIV/0! | #DIV/0! | #DIV/0! | #DIV/0! | #DIV/0! | #DIV/0! | #DIV/0! | #DIV/0! | #DIV/0! | #DIV/0! | lb
Hazardous Air Pollutant (HAP) Emissions, lb*
|  | January | February | March | April | May | June | July | August | September | October | November | December | Total
[14 empty] | 0 | lb, LTi = (ZVi)(LT) (Eq. 40-1)
[14 empty] | 0 | lb, LTi = (ZVi)(LT) (Eq. 40-1)
[14 empty] | 0 | lb, LTi = (ZVi)(LT) (Eq. 40-1)
[14 empty] | 0 | lb, LTi = (ZVi)(LT) (Eq. 40-1)
[14 empty] | 0 | lb, LTi = (ZVi)(LT) (Eq. 40-1)
[14 empty] | 0 | lb, LTi = (ZVi)(LT) (Eq. 40-1)
[14 empty] | 0 | lb, LTi = (ZVi)(LT) (Eq. 40-1)
[14 empty] | 0 | lb, LTi = (ZVi)(LT) (Eq. 40-1)
[14 empty] | 0 | lb, LTi = (ZVi)(LT) (Eq. 40-1)
[14 empty] | 0 | lb, LTi = (ZVi)(LT) (Eq. 40-1)
| Total Hazardous Air Pollutant Emissions, lb | 0 | 0 | 0 | 0 | 0 | 0 | 0 | 0 | 0 | 0 | 0 | 0 | 0 | lb
*When select petroleum product dropdown list is used, HAP emissions must be calculated using Eq. 40-2 for each known HAP compound.

## Reference Material Properties
AP-42 Section 7.1 Material Properties Reference Tables
Table 7.1-2 PROPERTIES (MV, ML, PVA, WL) of SELECTED PETROLEUM LIQUIDS a, e
Petroleum Liquid Mixture |  | Vapor Molecular Weight a | Liquid Molecular Weight b | Liquid Density a | Vapor Pressure Equation Constant d | Vapor Pressure Equation Constant d | True Vapor Pressure (at 60 °F)
|  | MV | ML | WL | A | B | PVA
|  | lb/lb-mole | lb/lb-mole | lb/gal | (dimensionless) | °R | psia
None |  | 0 | 0 | 0 | 0 | 0 | 0
Jet Kerosene (Jet A) |  | 130 | 162 | 7 | 12.39 | 8933 | 0.008
Jet Naphtha (JP-4) |  | 80 | 120 | 6.4 | 11.368 | 5784.3 | 1.3
Motor Gasoline RVP 10 | e | 66 | 92 | 5.6 | 11.724 | 5237.3 | 5.2
Motor Gasoline RVP 13 |  | 62 | 92 | 5.6 | 11.644 | 5043.6 | 7
Motor Gasoline RVP 7 |  | 68 | 92 | 5.6 | 11.833 | 5500.6 | 3.5
No. 2 Fuel Oil (Diesel) |  | 130 | 188 | 7.1 | 12.101 | 8907 | 0.006
No. 6 Fuel Oil | f | 130 | 387 | 7.9 | 10.781 | 8933 | 0.002
Vacuum Residual Oil | g | 190 | 387 | 7.9 | 10.104 | 10475.5 | 0.0004
a References 10 and 11 to AP-42 Section 7.1.
b Liquid molecular weights from “Memorandum from Patrick B. Murphy, Radian/RTP to James F. Durham, EPA/CPB Concerning Petroleum Refinery Liquid HAP and Properties Data, August 10, 1993,” as adopted in versions 3.1 and 4.0 of EPA’s TANKS software
c Reference 4 to AP-42 Section 7.1.
d For motor gasolines, see Figure 7.1-15 of AP-42 Section 7.1;
for crude oil, see Figure 7.1-16 of AP-42 Section 7.1;
for Jet Naphtha, Jet Kerosene, and No. 2 Fuel Oil, see Barnett and Hibbard 10;
for No. 6 Fuel Oil. 22
e Alternatively, in the absence of measured data, a value of 66 lb/lb-mole may be assumed for all gasolines, in that the variability shown as a function of RVP is speculative.
f This is for a blend of Vacuum Residual Oil with a light distillate cutter stock, or similar mixture. Vapor pressure constants given will result in higher vapor pressure values than shown previously in AP-42 for Residual Oil No. 6.
g This is the straight residue from the bottom of the vacuum distillation column, prior to any further processing or blending. Properties given for Vacuum Residual Oil are those given for Residual Oil No. 6 previously in AP-42.

## Reference Tables
AP-42 Section 7.1 Reference Tables
Table 7.1-6. PAINT SOLAR ABSORPTANCE FOR FIXED ROOF TANKSa
Paint Color |  | Paint Factors (α)
Reflective Condition (see Note 1)
|  | New | Average | Aged
A. White |  | 0.17 | 0.25 | 0.34
B. Aluminum- specular |  | 0.39 | 0.44 | 0.49
C. Aluminum -diffuse |  | 0.6 | 0.64 | 0.68
D. Beige/Cream |  | 0.35 | 0.42 | 0.49
E. Black |  | 0.97 | 0.97 | 0.97
F. Brown |  | 0.58 | 0.62 | 0.67
G. Gray- light |  | 0.54 | 0.58 | 0.63
H. Gray- medium |  | 0.68 | 0.71 | 0.74
I. Green- dark |  | 0.89 | 0.9 | 0.91
J. Red- primer |  | 0.89 | 0.9 | 0.91
K. Rust- red iron oxide |  | 0.38 | 0.44 | 0.5
L. Tan |  | 0.43 | 0.49 | 0.55
M. Aluminum- mill finish, unpainted | (see Note 2) | 0.1 | 0.12 | 0.15
Notes:
Note 1 - Reflective condition definitions:
New: For paint, paint still retains the fresh shine of having been recently applied; for mill-finish aluminum, surface is shiny. This was previously labeled “Good.”
Average: For paint, paint is in good condition, but theinitial shine has faded; for mill-finish aluminum, surface is oxidized but still bright. The value given in each case is the average of the New and the Aged values for that case, and does not represent new data.
Aged: For paint, paint is noticeably faded and dull; for mill-finish aluminum, surface is dull.This was previously labeled “Poor.”
Note 2 - This refers to aluminum as the base metal, rather than aluminum-colored paint.
a Reference 8 to AP-42 Section 7.1. If specific information is not available, a white shell and roof, with the paint in good condition, can be assumed to represent the most common or typical tank surface in use. If the tank roof and shell are painted a different color, α is determined from α = (αR + αS)/2; where αR is the tank roof paint solar absorptance and αS is the tank shell paint solar absorptance.
Table 7.1-7. METEOROLOGICAL DATA (TAX, TAN, v, I, PA) FOR SELECTED U.S. LOCATIONSa |  |  | 4 | 5 | 6 | 7 | 8 | 9 | 10 | 11 | 12 | 13 | 14 | 15
Location | Property |  | 4: Monthly Averages | Annual Average | Location | Property
| Symbol | Units | Jan. | Feb. | Mar. | Apr. | May | June | July | Aug. | Sept. | Oct. | Nov. | Dec. |  |  | Symbol | Units
A. Duluth, MN | TAN | °F | 2.6 | 7.1 | 18.2 | 30.7 | 41.4 | 50.6 | 55.9 | 55.4 | 47.2 | 35.7 | 23 | 9.4 | 31.4 | Duluth, MN | TAN | °F
B. International Falls, MN | TAN | °F | -4.5 | 0.3 | 13.7 | 28.4 | 39.8 | 50 | 53.4 | 51.8 | 43.2 | 32.5 | 19.4 | 3.7 | 27.6 | International Falls, MN | TAN | °F
C. Minneapolis-St. Paul, MN | TAN | °F | 8.3 | 13.6 | 24.6 | 37.9 | 49.6 | 59.7 | 64.5 | 62.5 | 53.3 | 40.9 | 27.5 | 14.4 | 38.1 | Minneapolis-St. Paul, MN | TAN | °F
D. Rochester, MN | TAN | °F | 7.3 | 12.2 | 23.6 | 36 | 47.4 | 57.5 | 60.7 | 58.8 | 50.1 | 38.6 | 26.2 | 13.3 | 36 | Rochester, MN | TAN | °F
E. St. Cloud, MN | TAN | °F | 2.8 | 7.8 | 20.1 | 33.1 | 44.5 | 54.8 | 58.6 | 56.5 | 47.6 | 35.9 | 23.1 | 9.6 | 32.9 | St. Cloud, MN | TAN | °F
F. Mason City, IA | TAN | °F | 7.8 | 12.9 | 24.1 | 35.7 | 47.4 | 57.7 | 61 | 58.6 | 48.9 | 37.7 | 25.5 | 13.5 | 35.9 | Mason City, IA | TAN | °F
G. Fargo, ND | TAN | °F | 0.3 | 5.7 | 19.3 | 33.5 | 45.3 | 56 | 59.6 | 57.8 | 48.6 | 36.1 | 21.6 | 7.9 | 32.6 | Fargo, ND | TAN | °F
H. Souix Falls, SD | TAN | °F | 7.9 | 13.1 | 23.5 | 35.4 | 47.2 | 57.9 | 62.5 | 60.6 | 50.6 | 37.8 | 24.2 | 12.7 | 36.1 | Souix Falls, SD | TAN | °F
I. La Crosse, WI | TAN | °F | 9.9 | 15 | 25.7 | 38.7 | 49.5 | 59.6 | 63.6 | 61.9 | 53.2 | 41.6 | 29.3 | 16.5 | 38.7 | La Crosse, WI | TAN | °F
A. Duluth, MN | TAX | °F | 18.5 | 23.9 | 34.3 | 48 | 61 | 69.8 | 74.7 | 73.6 | 64.7 | 51 | 35.6 | 23 | 48.2 | Duluth, MN | TAX | °F
B. International Falls, MN | TAX | °F | 15 | 21.9 | 34.5 | 50.4 | 63.3 | 72.4 | 76.2 | 75 | 65.4 | 50.6 | 33.8 | 20 | 48.2 | International Falls, MN | TAX | °F
C. Minneapolis-St. Paul, MN | TAX | °F | 22.8 | 28.5 | 40.6 | 56.7 | 68.3 | 77.8 | 81.9 | 79.8 | 71.5 | 57.8 | 41 | 27.7 | 54.5 | Minneapolis-St. Paul, MN | TAX | °F
D. Rochester, MN | TAX | °F | 21.8 | 26.8 | 39.1 | 55.3 | 67 | 76.4 | 79 | 77 | 70.3 | 57.4 | 40.7 | 27.1 | 53.2 | Rochester, MN | TAX | °F
E. St. Cloud, MN | TAX | °F | 20.4 | 26.3 | 38.2 | 55 | 67.6 | 76.4 | 80.7 | 78.8 | 70.3 | 56.2 | 38.9 | 25.4 | 52.9 | St. Cloud, MN | TAX | °F
F. Mason City, IA | TAX | °F | 23.6 | 29 | 41.6 | 57.7 | 68.9 | 78.5 | 81.6 | 79.4 | 72.9 | 59.8 | 42.9 | 28.7 | 55.4 | Mason City, IA | TAX | °F
G. Fargo, ND | TAX | °F | 16.7 | 22.7 | 35.2 | 54.3 | 67.6 | 76.3 | 80.5 | 80 | 70.8 | 55.2 | 37.1 | 22.7 | 51.6 | Fargo, ND | TAX | °F
H. Souix Falls, SD | TAX | °F | 25.2 | 31.2 | 42.5 | 57.5 | 68.9 | 78.4 | 82.9 | 81 | 73.2 | 59.6 | 42.7 | 29.4 | 56 | Souix Falls, SD | TAX | °F
I. La Crosse, WI | TAX | °F | 25.6 | 31.4 | 43.7 | 58.7 | 70.1 | 79.5 | 83.2 | 81 | 73.2 | 60 | 43.8 | 30.4 | 56.7 | La Crosse, WI | TAX | °F
A. Duluth, MN | v | mph | 10.5 | 10.3 | 10.5 | 11 | 10.7 | 9.4 | 8.7 | 8.7 | 9.6 | 10.5 | 10.7 | 10.3 | 10.1 | Duluth, MN | v | mph
B. International Falls, MN | v | mph | 7.8 | 7.8 | 8.5 | 8.5 | 8.7 | 7.6 | 6.9 | 6.7 | 7.6 | 8.3 | 8.3 | 7.6 | 7.8 | International Falls, MN | v | mph
C. Minneapolis-St. Paul, MN | v | mph | 9.4 | 9.4 | 9.8 | 10.7 | 10.3 | 9.2 | 8.5 | 8.3 | 9.2 | 9.8 | 9.6 | 9.2 | 9.4 | Minneapolis-St. Paul, MN | v | mph
D. Rochester, MN | v | mph | 13 | 13 | 13 | 13.4 | 12.8 | 10.7 | 9.6 | 8.9 | 10.3 | 11.6 | 12.8 | 13 | 11.9 | Rochester, MN | v | mph
E. St. Cloud, MN | v | mph | 8.3 | 8.3 | 8.7 | 9.4 | 9.2 | 7.8 | 6.7 | 6.5 | 7.4 | 8.5 | 8.5 | 8.3 | 8.1 | St. Cloud, MN | v | mph
F. Mason City, IA | v | mph | 12.3 | 12.3 | 12.5 | 13.2 | 12.3 | 10.3 | 8.7 | 7.8 | 9.2 | 11 | 11.9 | 11.9 | 11.2 | Mason City, IA | v | mph
G. Fargo, ND | v | mph | 11 | 11.4 | 12.1 | 12.3 | 12.3 | 10.3 | 9.2 | 9.6 | 10.5 | 11.4 | 11.4 | 11.2 | 11 | Fargo, ND | v | mph
H. Souix Falls, SD | v | mph | 10.1 | 10.3 | 11.2 | 11.9 | 11.2 | 9.8 | 9.2 | 8.7 | 9.6 | 9.8 | 10.1 | 9.8 | 10.1 | Souix Falls, SD | v | mph
I. La Crosse, WI | v | mph | 8.7 | 8.9 | 9.2 | 9.8 | 9.2 | 8.1 | 7.6 | 7.4 | 8.3 | 9.2 | 9.4 | 8.7 | 8.7 | La Crosse, WI | v | mph
A. Duluth, MN | I | Btu/ft2*d | 461 | 707 | 1083 | 1499 | 1770 | 1844 | 1899 | 1627 | 1179 | 724 | 441 | 365 | 1133 | Duluth, MN | I | Btu/ft2*d
B. International Falls, MN | I | Btu/ft2*d | 402 | 667 | 1041 | 1501 | 1708 | 1788 | 1807 | 1574 | 1102 | 657 | 375 | 300 | 1077 | International Falls, MN | I | Btu/ft2*d
C. Minneapolis-St. Paul, MN | I | Btu/ft2*d | 490 | 752 | 1116 | 1476 | 1712 | 1856 | 1930 | 1655 | 1265 | 814 | 501 | 389 | 1163 | Minneapolis-St. Paul, MN | I | Btu/ft2*d
D. Rochester, MN | I | Btu/ft2*d | 474 | 708 | 1106 | 1489 | 1709 | 1891 | 1955 | 1664 | 1286 | 848 | 513 | 384 | 1169 | Rochester, MN | I | Btu/ft2*d
E. St. Cloud, MN | I | Btu/ft2*d | 453 | 700 | 1094 | 1527 | 1754 | 1906 | 1967 | 1669 | 1259 | 802 | 481 | 367 | 1165 | St. Cloud, MN | I | Btu/ft2*d
F. Mason City, IA | I | Btu/ft2*d | 469 | 722 | 1111 | 1479 | 1707 | 1902 | 1944 | 1678 | 1308 | 878 | 538 | 388 | 1177 | Mason City, IA | I | Btu/ft2*d
G. Fargo, ND | I | Btu/ft2*d | 383 | 606 | 1023 | 1562 | 1804 | 1914 | 1984 | 1716 | 1261 | 785 | 445 | 313 | 1149 | Fargo, ND | I | Btu/ft2*d
H. Souix Falls, SD | I | Btu/ft2*d | 507 | 777 | 1169 | 1523 | 1751 | 1979 | 2046 | 1762 | 1393 | 947 | 576 | 442 | 1239 | Souix Falls, SD | I | Btu/ft2*d
I. La Crosse, WI | I | Btu/ft2*d | 507 | 767 | 1131 | 1445 | 1723 | 1887 | 1895 | 1615 | 1260 | 829 | 512 | 397 | 1164 | La Crosse, WI | I | Btu/ft2*d
A. Duluth, MN | PA | psia | [12 empty] | 13.95 | Duluth, MN | PA | psia
B. International Falls, MN | PA | psia | [12 empty] | 14.08 | International Falls, MN | PA | psia
C. Minneapolis-St. Paul, MN | PA | psia | [12 empty] | 14.26 | Minneapolis-St. Paul, MN | PA | psia
D. Rochester, MN | PA | psia | [12 empty] | 14.01 | Rochester, MN | PA | psia
E. St. Cloud, MN | PA | psia | [12 empty] | 14.16 | St. Cloud, MN | PA | psia
F. Mason City, IA | PA | psia | [12 empty] | 14.07 | Mason City, IA | PA | psia
G. Fargo, ND | PA | psia | [12 empty] | 14.23 | Fargo, ND | PA | psia
H. Souix Falls, SD | PA | psia | [12 empty] | 13.95 | Souix Falls, SD | PA | psia
I. La Crosse, WI | PA | psia | [12 empty] | 14.36 | La Crosse, WI | PA | psia
Location | Property |  | Monthly Averages Jan.: Monthly Averages | Annual Average | Location | Property
| Symbol | Units | Jan. | Feb. | Mar. | Apr. | May | June | July | Aug. | Sept. | Oct. | Nov. | Dec. |  |  | Symbol | Units
a Reference 14 to AP-42 Section 7.1. Data for this table are 20-year averages for the years 1991 through 2010, prepared by the National Renewable Energy Laboratory and compiled in the National Solar Radiation Database. Only Class I sites are summarized in this table, but similar meteorological data for several hundred Class II sites may be obtained from this reference. Similar historical averages of meteorological data from nearby National Weather Servicesites or site-specific data may also be used.
TAX = daily maximum ambient temperature
TAN = daily minimum ambient temperature
v = average wind speed
I = daily total solar insolation factor
PA = average atmospheric pressure
e

## Chemical Properties
| 1 | 2 | 3 | 4 | 5 | 6 | 7 | 8 | 9 | 10 | 11 | 12
1 | 2 | 3 | 4 | 5 | 6 | 7 | 8 | 9 | 10 | 11 | 12 | 13
Table 7.1-3 PHYSICAL PROPERTIES OF SELECTED PETROCHEMICALS a
Chemical Name | CAS Registry No. | Molecular Weight | Liquid Densityd (lb/gal) | True Vapor Pressure at 60 °F (psia) | Antoine's Equationb |  |  |  |  | Normal Boiling Point (°F) | HAP(Y/N) | Chemical Name
[5 empty] | Constants |  |  | Temperature Range c
[5 empty] | A dimensionless | B (°C) | C (°C) | Minimum (°F) | Maximum (°F)
Acetaldehyde | 00075-07-0 | 44.05 | 6.54 | 12.19 | 8.063 | 1637.1 | 295.47 | 32 | 94 | 69 | Yes | Acetaldehyde
Acetic acid | 00064-19-7 | 60.05 | 8.72 | 0.176 | 7.557 | 1642.5 | 233.39 | 63 | 244 | 244 | No | Acetic acid
Acetic anhydride {acetic acid anhydride} | 00108-24-7 | 102.09 | 9.03 | 0.053 | 7.122 | 1427.8 | 198.04 | 145 | 283 | 282 | No | Acetic anhydride {acetic acid anhydride}
Acetone | 00067-64-1 | 58.08 | 6.55 | 2.921 | 7.3 | 1312.3 | 240.71 | 7 | 454 | 133 | No | Acetone
Acetonitrile | 00075-05-8 | 41.05 | 6.56 | 1.09 | 7.154 | 1355.4 | 235.3 | 59 | 192 | 179 | Yes | Acetonitrile
Acrylamide | 00079-06-1 | 71.08 | 9.36 | 8.57e-05 | 11.293 | 3939.9 | 273.16 |  |  | 379 | Yes | Acrylamide
Acrylic acid {2-propenoic acid} | 00079-10-7 | 72.06 | 8.77 | 1.344 | 5.652 | 648.6 | 154.68 | 68 | 158 | 282 | Yes | Acrylic acid {2-propenoic acid}
Acrylonitrile {2-propenenitrile} | 00107-13-1 | 53.06 | 6.73 | 1.383 | 6.942 | 1255.9 | 231.3 | -60 | 172 | 172 | Yes | Acrylonitrile {2-propenenitrile}
Allyl alcohol | 00107-18-6 | 58.08 | 7.13 | 0.326 | 11.658 | 4510.2 | 416.8 | 70 | 207 | 206 | No | Allyl alcohol
Allyl chloride {3-chloro-1-propene} | 00107-05-1 | 76.52 | 7.83 | 4.702 | 5.297 | 418.4 | 128.68 | 55 | 111 | 113 | Yes | Allyl chloride {3-chloro-1-propene}
Aniline | 00062-53-3 | 93.13 | 8.53 | 0.0058 | 7.221 | 1661.9 | 199.1 | 88 | 363 | 363 | Yes | Aniline
Benzene | 00071-43-2 | 78.11 | 7.32 | 1.171 | 6.906 | 1211 | 220.79 | 46 | 217 | 176 | Yes | Benzene
Benz[a]anthracene | 00056-55-3 | 228.29 |  | 7.92e-10 | 11.528 | 5461 | 273.15 | 219 | 260 | 820 | Yes | Benz[a]anthracene
Benzo[a]pyrene | 00050-32-8 | 252.31 |  | 2.29e-11 | 12.482 | 6181 | 273.15 | 185 | 316 | 923 | Yes | Benzo[a]pyrene
Benzo[ghi]perylene | 00191-24-2 | 276.33 |  | 2.07e-13 | 11.82 | 6580 | 273.15 | 391 | 513 |  | Yes | Benzo[ghi]perylene
Biphenyl | 00092-52-4 | 154.21 | 8.68 | 0.000237 | 7.245 | 1998.7 | 202.73 | 156 | 520 | 489 | Yes | Biphenyl
Bromopropane (n-propyl bromide) | 00106-94-5 | 122.99 | 11.3 |  | 7.0377 | 1259.836 | 232.042 | -63 | 159 | 159.8 | Yes | Bromopropane (n-propyl bromide)e
Butadiene (1,3) {divinyl} | 00106-99-0 | 54.09 | 5.13 | 30.22 | 6.873 | 941.7 | 240.4 | -104 | 29 | 24 | Yes | Butadiene (1,3) {divinyl}
Butane (n) | 00106-97-8 | 58.12 | 4.78 | 25.67 | 6.725 | 909.7 | 237 | -108 | 31 | 32 | No | Butane (n)
Butene (1) | 00106-98-9 | 56.11 | 4.91 | 30.83 | 7.122 | 1099.2 | 264.89 | -108 | 25 | 21 | No | Butene (1)
Butene (cis-2) | 00590-18-1 | 56.11 | 5.14 | 22.62 | 6.863 | 957.1 | 236.65 | -94 | 73 | 39 | No | Butene (cis-2)
Butene (2-methyl-1) | 00563-46-2 | 70.13 | 5.43 | 8.257 | 6.862 | 1047.8 | 232.06 | 34 | 145 | 88 | No | Butene (2-methyl-1)
Butene (trans-2) | 00624-64-6 | 56.11 | 5 | 24.97 | 6.919 | 982.2 | 242.38 | -97 | 34 | 34 | No | Butene (trans-2)
Butyl alcohol (n) {butanol (1)} | 00071-36-3 | 74.12 | 6.76 | 0.062 | 7.421 | 1351.6 | 179.81 | 73 | 244 | 243 | No | Butyl alcohol (n) {butanol (1)}
Butyl alcohol (tert) {1,1-dimethyl ethanol} | 00075-65-0 | 74.12 | 6.58 | 0.424 | 7.373 | 1174.9 | 179.23 | 103 | 180 | 180 | No | Butyl alcohol (tert) {1,1-dimethyl ethanol}
Butyl chloride (-n) {1-chloro-butane} | 00109-69-3 | 92.57 | 7.4 | 1.255 | 6.871 | 1182.9 | 218.27 | 2 | 173 | 170 | No | Butyl chloride (-n) {1-chloro-butane}
Butyl ether (di-tert) | 06163-66-2 | 130.23 | 6.39 | 0.381 | 6.59 | 1157.7 | 203.05 | 39 | 228 | 224 | No | Butyl ether (di-tert)
Carbon disulfide | 00075-15-0 | 76.14 | 10.5 | 4.817 | 6.942 | 1168.6 | 241.53 | 38 | 176 | 115 | Yes | Carbon disulfide
Carbon tetrachloride | 00056-23-5 | 153.82 | 13.3 | 1.431 | 6.898 | 1221.8 | 227.41 | 68 | 172 | 170 | Yes | Carbon tetrachloride
Chlorobenzene | 00108-90-7 | 112.56 | 9.23 | 0.134 | 6.986 | 1435.7 | 218.03 | 144 | 269 | 269 | Yes | Chlorobenzene
Chlorobutane (2) | 00078-86-4 | 92.57 | 7.27 | 1.255 | 6.871 | 1182.9 | 218.27 | 2 | 173 | 170 | No | Chlorobutane (2)
Chloroform | 00067-66-3 | 119.38 | 12.3 | 2.468 | 7.083 | 1233.1 | 232.2 | -73 | 142 | 142 | Yes | Chloroform
Chloroprene {2-chloro-1,3-butadiene} | 00126-99-8 | 88.54 | 7.98 | 2.736 | 6.291 | 841.9 | 187.79 | 68 | 140 | 140 | Yes | Chloroprene {2-chloro-1,3-butadiene}
Chlorotoluene (o) {1-chloro-2methylbenzene} | 00095-49-8 | 126.58 | 9.04 | 0.039 | 7.363 | 1768.1 | 234.76 | 42 | 319 | 318 | No | Chlorotoluene (o) {1-chloro-2methylbenzene}
Chrysene {benzo[a]phenanthrene} | 00218-01-9 | 228.29 | 10.6 | 1.86e-11 | 12.32 | 6160 | 273.15 | 185 | 374 | 838 | Yes | Chrysene {benzo[a]phenanthrene}
Cresol (m) {3-methyl-phenol} | 00108-39-4 | 108.14 | 8.63 | 0.0013 | 7.477 | 1833.1 | 196.74 | 301 | 394 | 396 | Yes | Cresol (m) {3-methyl-phenol}
Cresol (o) {2-methyl-phenol} | 00095-48-7 | 108.14 | 9.47 | 0.0016 | 6.843 | 1391.3 | 160.18 | 248 | 376 | 376 | Yes | Cresol (o) {2-methyl-phenol}
Cresol (p) {4-methyl-phenol} | 00106-44-5 | 108.14 | 8.5 | 0.00062 | 7.016 | 1498.6 | 160.55 | 262 | 395 | 395 | Yes | Cresol (p) {4-methyl-phenol}
Cyclohexane | 00110-82-7 | 84.16 | 6.46 | 1.212 | 6.845 | 1203.5 | 222.86 | 68 | 179 | 177 | No | Cyclohexane
Cyclohexanol | 00108-93-0 | 100.16 | 8.03 | 0.0009 | 5.956 | 777.4 | 91.11 | 201 | 321 | 320 | No | Cyclohexanol
Cyclohexanone | 00108-94-1 | 98.14 | 7.91 | 0.0042 | 5.978 | 1495.5 | 209.55 | 193 | 330 | 311 | No | Cyclohexanone
Cyclohexene | 00110-83-8 | 82.14 | 6.77 | 0.11 | 5.872 | 1221.9 | 223.17 | 98 | 196 | 181 | No | Cyclohexene
Cyclopentane | 00287-92-3 | 70.13 | 6.22 | 4.171 | 6.878 | 1119.2 | 230.74 | 60 | 122 | 121 | No | Cyclopentane
Cyclopentanone | 00120-92-3 | 84.12 | 7.92 | 0.13 | 3.958 | 376.4 | 104.65 | 32 | 78 | 266 | No | Cyclopentanone
Cyclopentene | 00142-29-0 | 68.12 | 6.44 | 3.264 | 6.921 | 1121.8 | 223.45 |  |  | 111 | No | Cyclopentene
Decane (-n) | 00124-18-5 | 142.28 | 6.09 | 0.011 | 3.085 | 440.6 | 116.25 | -21 | 99 | 345 | No | Decane (-n)
Dibromopropane (1,2) | 00078-75-1 | 201.89 | 16.1 | 0.088 | 7.314 | 1667 | 234.85 | 19 | 287 | 286 | No | Dibromopropane (1,2)
Dibromopropane (1,3) | 00109-64-8 | 201.89 | 16.5 | 0.029 | 7.309 | 1776.7 | 233.46 | 49 | 333 | 314 | No | Dibromopropane (1,3)
Dichloroethane (1,1) | 00075-34-3 | 98.96 | 9.81 | 2.863 | 7.097 | 1229.2 | 233.95 | -77 | 135 | 135 | Yes | Dichloroethane (1,1)
Dichloroethane (1,2) | 00107-06-2 | 98.96 | 10.4 | 0.961 | 7.46 | 1521.8 | 248.48 | -23 | 211 | 182 | Yes | Dichloroethane (1,2)
Dichloroethylene (1,2) {1,2 dichloroethene} | 00540-59-0 | 96.94 | 10.7 | 2.579 | 7.022 | 1205.4 | 230.6 | 32 | 183 | 141 | No | Dichloroethylene (1,2) {1,2 dichloroethene}
Dichloroethylene (trans-1,2) | 00156-60-5 | 96.94 | 10.4 | 4.333 | 6.965 | 1141.9 | 231.9 | -36 | 185 | 118 | No | Dichloroethylene (trans-1,2)
Dichlorotoluene (3,4) | 00095-75-0 | 161.03 | 10.4 | 0.0029 | 7.344 | 1882.5 | 215 | 32 | 221 | 408 | No | Dichlorotoluene (3,4)
Diethoxyethane (1,1) | 00105-57-7 | 118.17 | 6.89 | 0.307 | 7.625 | 1574 | 229.47 | -10 | 216 | 212 | No | Diethoxyethane (1,1)
Diethoxymethane | 00462-95-3 | 104.15 | 6.94 | 0.81 | 6.986 | 1270.2 | 221.26 | 32 | 167 | 191 | No | Diethoxymethane
Diethyl (n,n) aniline {N,N-diethylbenzenamine} | 00091-66-7 | 149.23 | 7.77 | 0.0031 | 8.258 | 2652.8 | 277.32 | 122 | 425 | 422 | No | Diethyl (n,n) aniline {N,N-diethylbenzenamine}
Diethyl ketone {3-pentanone} | 00096-22-0 | 86.13 | 6.76 | 0.423 | 5.741 | 716.2 | 147.17 | 97 | 215 | 215 | No | Diethyl ketone {3-pentanone}
Diethyl sulfide | 00352-93-2 | 90.19 | 6.98 | 0.749 | 7.541 | 1560.5 | 246.59 | -39 | 190 | 197 | No | Diethyl sulfide
Diethylamine {N-ethyl ethanamine} | 00109-89-7 | 73.14 | 5.89 | 2.712 | 5.737 | 559.1 | 140.18 | 89 | 141 | 132 | No | Diethylamine {N-ethyl ethanamine}
Diethylbenzene (1,2) | 00135-01-3 | 134.22 | 7.34 | 0.0094 | 6.99 | 1577.9 | 200.55 | 206 | 364 | 361 | No | Diethylbenzene (1,2)
Diethylbenzene (1,3) | 00141-93-5 | 134.22 | 7.18 | 0.01 | 7.006 | 1576.3 | 201 | 203 | 360 | 358 | No | Diethylbenzene (1,3)
Diethylbenzene (1,4) | 00105-05-5 | 134.22 | 7.2 | 0.01 | 7.001 | 1589.3 | 202.02 | 206 | 365 | 363 | No | Diethylbenzene (1,4)
Di-isopropyl ether | 00108-20-3 | 102.17 | 6.04 | 1.877 | 6.842 | 1135 | 218.23 | 74 | 153 | 155 | No | Di-isopropyl ether
Dimethoxyethane (1,2) | 00110-71-4 | 90.12 | 7.25 | 0.966 | 6.713 | 1260.5 | 235.83 | -55 | 199 | 185 | Yes | Dimethoxyethane (1,2)
Dimethyl formamide (n,n) | 00068-12-2 | 73.09 | 7.88 | 0.04 | 6.806 | 1337.7 | 190.5 | 86 | 194 | 307 | Yes | Dimethyl formamide (n,n)
Dimethyl hydrazine (1,1) | 00057-14-7 | 60.1 | 6.6 | 1.896 | 7.588 | 1388.5 | 232.54 | -32 | 68 | 146 | Yes | Dimethyl hydrazine (1,1)
Dimethyl phthalate | 00131-11-3 | 194.18 | 9.94 | 2.25e-08 | 4.522 | 700.3 | 51.42 | 180 | 304 | 540 | Yes | Dimethyl phthalate
Dimethylbutane (2,3) | 00079-29-8 | 86.18 | 5.52 | 3.064 | 6.81 | 1127.2 | 228.95 | 58 | 138 | 136 | No | Dimethylbutane (2,3)
Dimethylcyclopentane (1,1) | 01638-26-2 | 98.19 | 6.26 | 0.932 | 6.83 | 1226.6 | 222.76 | 60 | 192 | 190 | No | Dimethylcyclopentane (1,1)
Dimethylpentane (2,2) | 00590-35-2 | 100.2 | 5.63 | 1.315 | 6.815 | 1190.3 | 223.34 | 60 | 176 | 174 | No | Dimethylpentane (2,2)
Dimethylpentane (2,3) | 00565-59-3 | 100.2 | 5.8 | 0.842 | 6.862 | 1242.6 | 222.34 | 64 | 195 | 194 | No | Dimethylpentane (2,3)
Dimethylpentane (2,4) | 00108-08-7 | 100.2 | 5.62 | 1.221 | 6.836 | 1197.6 | 222.27 | 57 | 178 | 177 | No | Dimethylpentane (2,4)
Dimethylpentane (3,3) | 00562-49-2 | 100.2 | 5.79 | 1.029 | 6.831 | 1231 | 225.58 | 56 | 189 | 187 | No | Dimethylpentane (3,3)
Dioxane (1,4) | 00123-91-1 | 88.11 | 8.63 | 0.439 | 7.456 | 1570.1 | 241.85 | 68 | 221 | 214 | Yes | Dioxane (1,4)
Dipropyl ether {di-n-propyl ether} | 00111-43-3 | 102.17 | 6.23 | 0.754 | 6.945 | 1254.8 | 218.82 | 80 | 192 | 194 | No | Dipropyl ether {di-n-propyl ether}
Dodecane (n) | 00112-40-3 | 170.33 | 6.25 | 0.00093 | 6.981 | 1625.9 | 180.31 | 259 | 423 | 421 | No | Dodecane (n)
Epichlorohydrin {chloromethyl oxirane} | 00106-89-8 | 92.52 | 9.85 | 0.194 | 8.229 | 2086.8 | 273.16 |  |  | 241 | Yes | Epichlorohydrin {chloromethyl oxirane}
Ethane | 00074-84-0 | 30.07 |  | 472 | 6.813 | 659.7 | 256.431 | -215 | -100 | -127 | No | Ethane
Ethanolamine (mono) | 00141-43-5 | 61.08 | 8.5 | 0.002 | 7.168 | 1408.9 | 157.06 | 150 | 340 | 339 | No | Ethanolamine (mono)
Ethyl acetate | 00141-78-6 | 88.11 | 7.51 | 1.135 | 7.103 | 1245.7 | 217.96 | 60 | 168 | 171 | No | Ethyl acetate
Ethyl acrylate {ethyl ester 2-propenoic acid} | 00140-88-5 | 100.12 | 7.71 | 0.445 | 7.15 | 1366.1 | 220.47 | -21 | 211 | 211 | Yes | Ethyl acrylate {ethyl ester 2-propenoic acid}
Ethyl alcohol {ethanol} | 00064-17-5 | 46.07 | 6.59 | 0.648 | 8.247 | 1670.4 | 232.96 | 32 | 173 | 173 | No | Ethyl alcohol {ethanol}
Ethyl chloride | 00075-00-3 | 64.51 | 7.43 | 16.63 | 7.037 | 1052.8 | 241.07 | -69 | 55 | 61 | Yes | Ethyl chloride
Ethyl ether {diethyl ether} | 00060-29-7 | 74.12 | 5.96 | 6.675 | 6.897 | 1062.6 | 228.22 | -10 | 132 | 94 | No | Ethyl ether {diethyl ether}
Ethylamine | 00075-04-7 | 45.08 | 5.65 | 14.08 | 7.405 | 1203.8 | 249.43 | 62 | 349 | 64 | No | Ethylamine
Ethylbenzene | 00100-41-4 | 106.17 | 7.24 | 0.104 | 6.95 | 1419.3 | 212.61 | 134 | 279 | 277 | Yes | Ethylbenzene
Ethylcyclopentane | 01640-89-7 | 98.19 | 6.4 | 0.475 | 6.898 | 1305 | 221.4 | 84 | 220 | 218 | No | Ethylcyclopentane
Ethylene {ethene} | 00074-85-1 | 28.05 | 4.74 | 749 | 6.748 | 584.1 | 254.84 | -191 | -120 | -155 | No | Ethylene {ethene}
Ethyleneoxide | 00075-21-8 | 44.05 | 7.36 | 17.84 | 8.722 | 2022.8 | 335.81 | 32 | 89 | 53 | Yes | Ethyleneoxide
Ethylpentane (3) | 00617-78-7 | 100.2 | 5.83 | 0.701 | 6.88 | 1254.1 | 220.15 | 70 | 202 | 200 | No | Ethylpentane (3)
Fluoranthene | 00206-44-0 | 202.25 | 10.4 | 3.96e-08 | 12.836 | 5348.1 | 273.15 | 77 | 230 | 723 | Yes | Fluoranthene
Fluorobenzene | 00462-06-6 | 96.1 | 8.53 | 0.936 | 7.237 | 1409.8 | 238.36 | 0 | 183 | 185 | No | Fluorobenzene
Formic acid | 00064-18-6 | 46.03 | 10.1 | 0.516 | 4.876 | 515 | 133.74 | 33 | 93 | 213 | No | Formic acid
Freon 11 {trichlorofluoromethane} | 00075-69-4 | 137.37 | 12.4 | 10.93 | 6.884 | 1043 | 236.88 |  |  | 75 | No | Freon 11 {trichlorofluoromethane}
Furan | 00110-00-9 | 68.07 | 7.94 | 7.963 | 6.975 | 1060.8 | 227.73 | 37 | 143 | 89 | Yes | Furan
Furfural {2-furancarboxaldehyde} | 00098-01-1 | 96.09 | 9.68 | 0.018 | 6.969 | 1430.1 | 188.7 | 133 | 321 | 323 | No | Furfural {2-furancarboxaldehyde}
Heneicosane (n) | 00629-94-7 | 296.57 | 6.61 | 6.23e-07 | 8.796 | 3571.2 | 253.2 | 307 | 663 | 679 | No | Heneicosane (n)
Heptane (n) | 00142-82-5 | 100.2 | 5.71 | 0.541 | 6.903 | 1268.6 | 216.95 | 79 | 211 | 209 | No | Heptane (n)
Heptene (1) | 00592-76-7 | 98.19 | 5.82 | 0.752 | 7.093 | 1400.7 | 238.96 | 32 | 192 | 201 | No | Heptene (1)
Hexadiene (1,5) | 00592-42-7 | 82.14 | 5.74 | 2.89 | 6.563 | 1008.1 | 214.16 | 32 | 138 | 140 | No | Hexadiene (1,5)
Hexane (n) | 00110-54-3 | 86.18 | 5.47 | 1.913 | 6.878 | 1171.5 | 224.37 | 55 | 157 | 156 | Yes | Hexane (n)
Hexanol (1) | 00111-27-3 | 102.17 | 6.79 | 0.005 | 7.288 | 1422 | 165.44 | 126 | 315 | 314 | No | Hexanol (1)
Hexene (1) | 00592-41-6 | 84.16 | 5.62 | 2.378 | 6.866 | 1153 | 225.85 | 61 | 148 | 147 | No | Hexene (1)
Hydrogen cyanide {hydrocyanic acid} | 00074-90-8 | 27.03 | 5.74 | 9.931 | 7.549 | 1340.8 | 261.56 | 2 | 115 | 79 | Yes | Hydrogen cyanide {hydrocyanic acid}
Isobutane {methylpropane (2)} | 00075-28-5 | 58.12 | 4.6 | 38.22 | 6.819 | 912.1 | 243.34 | -121 | 11 | 12 | No | Isobutane {methylpropane (2)}
Isobutene {methylpropene (2)} | 00115-11-7 | 56.11 | 4.92 | 32.18 | 6.522 | 799.1 | 226.54 | -70 | 32 | 20 | No | Isobutene {methylpropene (2)}
Isobutyl alcohol {2-methyl 1-propanol} | 00078-83-1 | 74.12 | 6.69 | 0.096 | 7.306 | 1237 | 171.62 | 176 | 240 | 226 | No | Isobutyl alcohol {2-methyl 1-propanol}
Isooctane {2,2,4-trimethylpentane} | 00540-84-1 | 114.23 | 5.74 | 0.596 | 6.812 | 1257.8 | 220.74 | 76 | 212 | 211 | Yes | Isooctane {2,2,4-trimethylpentane}
Isopentane {2-methyl butane} | 00078-78-4 | 72.15 | 5.18 | 9.426 | 6.79 | 1020 | 233.1 | 61 | 83 | 82 | No | Isopentane {2-methyl butane}
Isopentene {2-methyl 2-butene} | 00513-35-9 | 70.13 | 5.53 | 6.21 | 6.922 | 1098.6 | 233.26 | 37 | 159 | 100 | No | Isopentene {2-methyl 2-butene}
Isoprene {2-methyl 1,3-butadiene} | 00078-79-5 | 68.12 | 5.67 | 7.446 | 6.091 | 706.9 | 186.1 | 62 | 93 | 93 | No | Isoprene {2-methyl 1,3-butadiene}
Isopropyl alcohol {isopropanol} | 00067-63-0 | 60.1 | 6.52 | 0.443 | 7.736 | 1357.4 | 197.34 | 134 | 193 | 180 | No | Isopropyl alcohol {isopropanol}
Isopropyl benzene {cumene} | 00098-82-8 | 120.19 | 7.19 | 0.048 | 6.929 | 1455.8 | 207.2 | 158 | 308 | 305 | Yes | Isopropyl benzene {cumene}
Isopropylbenzene (1-methyl-2) | 00527-84-4 | 134.22 | 7.32 | 0.017 | 7.417 | 1880.5 | 236.27 | 178 | 355 | 350 | No | Isopropylbenzene (1-methyl-2)
Methacrylonitrile {2-methyl 2-propenenitrile} | 00126-98-7 | 67.09 | 6.68 | 0.886 | 6.999 | 1353.6 | 238.03 | -48 | 194 | 194 | Yes | Methacrylonitrile {2-methyl 2-propenenitrile}
Methane | 00074-82-8 | 16.04 | 3.53 | 4567 | 7.096 | 516.7 | 284.37 | -262 | -117 | -260 | No | Methane
Methyl acetate {methyl ester acetic acid} | 00079-20-9 | 74.08 | 7.8 | 2.703 | 7.079 | 1164.4 | 220.46 | 35 | 133 | 134 | No | Methyl acetate {methyl ester acetic acid}
Methyl acrylate {methyl ester 2-propenoic acid} | 00096-33-3 | 86.09 | 7.96 | 1.058 | 7.198 | 1338.7 | 229.63 | -47 | 176 | 177 | No | Methyl acrylate {methyl ester 2-propenoic acid}
Methyl alcohol {methanol} | 00067-56-1 | 32.04 | 6.61 | 1.476 | 8.079 | 1581.3 | 239.65 | 59 | 183 | 148 | Yes | Methyl alcohol {methanol}
Methyl ethyl ketone {2-butanone} | 00078-93-3 | 72.11 | 6.68 | 1.081 | 6.864 | 1150.2 | 209.25 | 106 | 207 | 176 | No | Methyl ethyl ketone {2-butanone}
Methyl isobutyl ketone | 00108-10-1 | 100.16 | 6.65 | 0.219 | 6.828 | 1254.1 | 201.61 | 71 | 241 | 241 | Yes | Methyl isobutyl ketone
Methyl methacrylate | 00080-62-6 | 100.12 | 7.88 | 0.416 | 8.253 | 1945.6 | 265.58 | 102 | 192 | 213 | Yes | Methyl methacrylate
Methyl propyl ether | 00557-17-5 | 74.12 | 6.14 | 6.017 | 6.563 | 903.6 | 206.46 | 31 | 103 | 102 | No | Methyl propyl ether
Methyl styrene (alpha) | 00098-83-9 | 118.18 | 7.6 | 0.024 | 6.924 | 1486.9 | 202.4 |  |  | 329 | No | Methyl styrene (alpha)
Methylcyclohexane | 00108-87-2 | 98.19 | 6.42 | 0.558 | 6.823 | 1270.8 | 221.42 | 27 | 261 | 214 | No | Methylcyclohexane
Methylcyclopentane | 00096-37-7 | 84.16 | 6.25 | 1.738 | 6.863 | 1186.1 | 226.04 | 59 | 163 | 161 | No | Methylcyclopentane
Methyldichlorosilane | 20156-50-7 | 115.03 | 8.91 | 5.718 | 7.028 | 1167.8 | 240.7 | 34 | 106 |  | No | Methyldichlorosilane
Methylene chloride | 00075-09-2 | 84.93 | 11 | 5.64 | 7.412 | 1327 | 252.68 | -40 | 104 | 104 | Yes | Methylene chloride
Methylhexane (2) | 00591-76-4 | 100.2 | 5.66 | 0.799 | 6.882 | 1240.9 | 220.1 | 65 | 196 | 194 | No | Methylhexane (2)
Methylhexane (3) | 00589-34-4 | 100.2 | 5.72 | 0.744 | 6.874 | 1243.8 | 219.63 | 68 | 199 | 197 | No | Methylhexane (3)
Methylpentane (2) | 00107-83-5 | 86.18 | 5.43 | 2.73 | 6.839 | 1135.4 | 226.57 | 55 | 142 | 142 | No | Methylpentane (2)
Methyl-tert-butyl ether {MTBE} | 01634-04-4 | 88.15 | 6.18 | 3.226 | 6.867 | 1116.1 | 224.74 | 125 | 431 | 131 | Yes | Methyl-tert-butyl ether {MTBE}
Morpholine | 00110-91-8 | 87.12 | 8.35 | 0.109 | 7.718 | 1745.8 | 235 | 32 | 111 | 263 | No | Morpholine
Naphthalene | 00091-20-3 | 128.17 | 8.56 | 0.0024 | 7.146 | 1831.6 | 211.82 | 177 | 354 | 422 | Yes | Naphthalene
Nitrobenzene | 00098-95-3 | 123.11 | 10 | 0.0022 | 7.091 | 1727.6 | 199.71 | 273 | 411 | 412 | Yes | Nitrobenzene
Nitromethane | 00075-52-5 | 61.04 | 9.49 | 0.415 | 7.281 | 1446.2 | 227.52 | 132 | 277 | 214 | No | Nitromethane
Nonadecane (n) | 00629-92-5 | 268.52 | 6.56 | 3.64e-07 | 33.303 | 28197 | 725.94 | 91 | 131 | 624 | No | Nonadecane (n)
Nonane (n) | 00111-84-2 | 128.26 | 5.99 | 0.037 | 6.7 | 1492.9 | 217.26 | -64 | 94 | 303 | No | Nonane (n)
Octadecane (n) | 00593-45-3 | 254.49 | 6.48 | 6.16e-07 | 7.207 | 2069 | 161.22 | 346 | 602 | 592 | No | Octadecane (n)
Octane (n) | 00111-65-9 | 114.23 | 5.83 | 0.142 | 8.076 | 1936.3 | 253.01 | -70 | 75 | 258 | No | Octane (n)
Octanol (1) | 00111-87-5 | 130.23 | 6.9 | 0.00061 | 9.352 | 2603.4 | 224.35 | 68 | 176 | 383 | No | Octanol (1)
Octene (1) | 00111-66-0 | 112.21 | 5.97 | 0.196 | 6.933 | 1353.5 | 212.76 | 113 | 252 | 251 | No | Octene (1)
Pentachloroethane | 00076-01-7 | 202.29 | 14 | 0.04 | 6.643 | 1342.3 | 196.51 | 77 | 324 | 324 | No | Pentachloroethane
Pentadiene (1,2) | 00591-95-7 | 68.12 | 5.78 | 4.718 | 6.936 | 1125.5 | 231.88 | -76 | -19 | 113 | No | Pentadiene (1,2)
Pentadiene (1,4) | 00591-93-5 | 68.12 | 5.52 | 10.06 | 7.035 | 1108.2 | 241.05 | -110 | 65 | 79 | No | Pentadiene (1,4)
Pentadiene (2,3) | 00591-96-8 | 68.12 | 5.8 | 4.223 | 7.263 | 1256.2 | 239.57 | -76 | -15 | 119 | No | Pentadiene (2,3)
Pentane (n) | 00109-66-0 | 72.15 | 5.23 | 6.884 | 6.864 | 1070.6 | 232.7 | 24 | 155 | 97 | No | Pentane (n)
Pentene (1) | 00109-67-1 | 70.13 | 5.35 | 8.671 | 6.786 | 1014.3 | 229.78 | 55 | 87 | 88 | No | Pentene (1)
Pentyne (1) | 00627-19-0 | 68.12 | 5.76 | 5.657 | 6.967 | 1092.5 | 227.18 | -47 | 142 | 104 | No | Pentyne (1)
Phenanthrene | 00085-01-8 | 178.23 | 8.18 | 3.37e-06 | 7.394 | 2428.5 | 202.19 | 212 | 302 | 635 | Yes | Phenanthrene
Phenol | 00108-95-2 | 94.11 | 8.8 | 0.003 | 7.122 | 1509.7 | 174.2 | 225 | 359 | 359 | Yes | Phenol
Phosgene | 00075-44-5 | 98.92 | 11.4 | 19.43 | 7.146 | 1072.7 | 243.3 | 47 | 345 | 46 | Yes | Phosgene
Picoline (3) {3-methyl pyridine} | 00108-99-6 | 93.13 | 7.98 | 0.064 | 7.054 | 1484.3 | 211.54 | 165 | 364 | 291 | No | Picoline (3) {3-methyl pyridine}
Propane | 00074-98-6 | 44.1 | 4.12 | 111 | 6.858 | 819.3 | 248.73 | -45 | 117 | -44 | No | Propane
Propanethiol (1) | 00107-03-9 | 76.16 | 7.02 | 1.943 | 6.929 | 1183.4 | 224.63 | 76 | 216 | 154 | No | Propanethiol (1)
Propanethiol (2) | 00075-33-2 | 76.16 | 6.8 | 3.59 | 6.877 | 1113.9 | 226.16 | 51 | 186 | 131 | No | Propanethiol (2)
Propyl alcohol (n) {propanol (1)} | 00071-23-8 | 60.1 | 6.67 | 0.218 | 8.189 | 1690.9 | 221.35 | 67 | 207 | 207 | No | Propyl alcohol (n) {propanol (1)}
Propyl nitrate (n) {propyl ester nitric acid} | 00627-13-4 | 105.09 | 8.8 | 0.261 | 6.955 | 1294.4 | 206.7 | 32 | 158 | 231 | No | Propyl nitrate (n) {propyl ester nitric acid}
Propylamine (n) {1-propanamine} | 00107-10-8 | 59.11 | 5.99 | 3.99 | 6.926 | 1044 | 210.84 | 73 | 172 | 120 | No | Propylamine (n) {1-propanamine}
Propylene {propene} | 00115-07-1 | 42.08 | 4.22 | 132 | 6.85 | 795.8 | 248.27 | -161 | -53 | -54 | No | Propylene {propene}
Propylene glycol (1,2) {1,2 propanediol} | 00057-55-6 | 76.09 | 8.65 | 0.00094 | 8.208 | 2085.9 | 203.54 |  |  | 368 | No | Propylene glycol (1,2) {1,2 propanediol}
Propylene oxide | 00075-56-9 | 58.08 | 7.17 | 7.101 | 6.97 | 1065.3 | 226.28 | -100 | 94 | 95 | Yes | Propylene oxide
Pyridine | 00110-86-1 | 79.1 | 8.2 | 0.233 | 7.038 | 1371.4 | 214.65 | 153 | 307 | 240 | No | Pyridine
Resorcinol | 00108-46-3 | 110.11 | 10.6 | 6.65e-06 | 8.398 | 2687.2 | 210.99 | 305 | 530 | 532 | No | Resorcinol
Styrene | 00100-42-5 | 104.15 | 7.56 | 0.066 | 7.095 | 1525.1 | 216.77 | 86 | 293 | 295 | Yes | Styrene
Tetrachloroethane (1,1,1,2) | 00630-20-6 | 167.85 | 12.8 | 0.133 | 6.906 | 1370.4 | 210.25 | 139 | 266 | 271 | No | Tetrachloroethane (1,1,1,2)
Tetrachloroethane (1,1,2,2) | 00079-34-5 | 167.85 | 13.3 | 0.037 | 6.091 | 959.6 | 149.78 | 77 | 266 | 295 | Yes | Tetrachloroethane (1,1,2,2)
Tetrachloroethylene | 00127-18-4 | 165.83 | 13.5 | 0.213 | 7.056 | 1440.8 | 223.98 | 82 | 226 | 250 | Yes | Tetrachloroethylene
Tetrahydrofuran | 00109-99-9 | 72.11 | 7.42 | 2.039 | 6.996 | 1202.9 | 226.33 | 74 | 211 | 151 | No | Tetrahydrofuran
Toluene | 00108-88-3 | 92.14 | 7.24 | 0.331 | 7.017 | 1377.6 | 222.64 | 32 | 122 | 231 | Yes | Toluene
Trichloroethane (1,1,1) | 00071-55-6 | 133.4 | 11.1 | 1.65 | 8.761 | 2210.2 | 308.05 | 22 | 62 | 165 | Yes | Trichloroethane (1,1,1)
Trichloroethane (1,1,2) | 00079-00-5 | 133.4 | 12 | 0.245 | 6.945 | 1310.3 | 208.74 | 122 | 237 | 237 | Yes | Trichloroethane (1,1,2)
Trichloroethylene | 00079-01-6 | 131.39 | 12.2 | 0.817 | 6.429 | 974.5 | 187.34 | 64 | 188 | 189 | Yes | Trichloroethylene
Trichloropropane (1,2,3) | 00096-18-4 | 147.43 | 11.5 | 0.031 | 7.532 | 1818.9 | 232.52 | 48 | 316 | 313 | No | Trichloropropane (1,2,3)
Tridecane (n) | 00629-50-5 | 184.36 | 6.31 | 0.000246 | 7.003 | 1689.1 | 174.28 | 283 | 457 | 453 | No | Tridecane (n)
Trifluoroethane (1,1,2-trichloro-1,2,2) | 00076-13-1 | 187.37 | 13 | 4.376 | 6.88 | 1099.9 | 227.5 | -13 | 181 | 118 | No | Trifluoroethane (1,1,2-trichloro-1,2,2)
Trimethylbenzene (1,2,4) | 00095-63-6 | 120.19 | 7.31 | 0.02 | 7.044 | 1573.3 | 208.56 | 126 | 388 | 337 | No | Trimethylbenzene (1,2,4)
Trimethylchlorosilane {chlorotrimethylsilane} | 00075-77-4 | 108.64 | 7.15 | 3.068 | 6.951 | 1191 | 235.15 | 37 | 132 | 136 | No | Trimethylchlorosilane {chlorotrimethylsilane}
Trimethylpentane (2,2,3) | 00564-02-3 | 114.23 | 5.74 | 0.378 | 6.825 | 1294.9 | 218.42 |  |  | 230 | No | Trimethylpentane (2,2,3)
Trimethylpentane (2,3,3) | 00560-21-4 | 114.23 | 6.06 | 0.317 | 6.844 | 1328.1 | 220.38 |  |  | 238 | No | Trimethylpentane (2,3,3)
Trimethylpentane (2,3,4) | 00565-75-3 | 114.23 | 6 | 0.314 | 7.031 | 1420.7 | 228.53 | -59 | 308 | 237 | No | Trimethylpentane (2,3,4)
Undecane (n) | 01120-21-4 | 156.31 | 6.18 | 0.0035 | 6.977 | 1572.5 | 188.02 | 220 | 387 | 383 | No | Undecane (n)
Vinyl acetate {acetic acid ethenyl ester} | 00108-05-4 | 86.09 | 7.78 | 1.396 | 7.215 | 1299.1 | 226.97 | 71 | 162 | 163 | Yes | Vinyl acetate {acetic acid ethenyl ester}
Vinylidene chloride {1,1-dichloro ethene} | 00075-35-4 | 96.94 | 10.1 | 8.096 | 6.983 | 1104.7 | 237.75 | -19 | 90 | 88 | Yes | Vinylidene chloride {1,1-dichloro ethene}
Xylene (m) {1,3-dimethyl benzene} | 00108-38-3 | 106.17 | 7.21 | 0.09 | 7.009 | 1462.3 | 215.11 | 82 | 331 | 283 | Yes | Xylene (m) {1,3-dimethyl benzene}
Xylene (o) {1,2-dimethyl benzene} | 00095-47-6 | 106.17 | 7.35 | 0.071 | 6.999 | 1474.7 | 213.69 | 90 | 342 | 291 | Yes | Xylene (o) {1,2-dimethyl benzene}
Xylene (p) {1,4-dimethyl benzene} | 00106-42-3 | 106.17 | 7.19 | 0.097 | 7.021 | 1474.4 | 217.77 | 56 | 355 | 281 | Yes | Xylene (p) {1,4-dimethyl benzene}
a Reference 22 of AP-42 Section 7.1., Bromopropane was added to this list and is not in the original table. Make sure to confirm HAP chemicals with current regulations.
b (use the equation provided in footnote b to Table 7.1-3 to calculate vapor pressure in psia)
c Use of this equation for temperature outside the indicated temperature range may result in loss of accuracy
d The superscript denotes temperature in °F; if no superscript is given the density is for 68 °F
e bromopropane is not listed in Table 7.1-3, however it was added here since n-propyl bromide was added to the list of HAPS. Properties for n-propyl bromide were gathered from NIST chemistry webook and chemspider.com