## Readme
Updated May 2008 The following worksheets can be found in this CAPS calculation spreadsheet: Readme (instructions): General overview and instructions on spreadsheet use. Emissions, Dispersion and Results (inputs and results): This worksheet is the one where you will enter data and see results displayed. It is marked with a yellow tab. Other worksheets are marked with white tabs. The user must enter values into all boxes that are yellow (for each stack that is considered) in this worksheet and may enter values into boxes that are white. A user has the option of entering information into either the Default Dispersion Factor Look Up Table or the Specific Dispersion Factor Table. If specific dispersion factors are entered, they are used preferentially over the look-up table factors. Concs (reference): No inputs allowed on this page. Contains concentrations calculated from emissions and dispersion factors. Standards (reference): No inputs allowed on this page. Criteria pollutant ambient air quality standards. Disp Tables (reference): No inputs allowed on this page. These default dispersion factors were developed by pre-running the US EPA AERMOD air dispersion model for a wide range of stack heights and distances to the property line. Other inputs were selected to be “conservative,” i.e., underestimate dispersion. These dispersion tables are used in the default case when the user inputs the stack height and property line distance in the Emissions, Dispersion and Results worksheet. These hourly, 3-hour, 24-hour, and annual factors are used to estimate the maximum air concentrations at or beyond the property line distance. Dispersion factor units are in µg/ m3 per gram/sec (micrograms per cubic meter per gram per second). Instructions: 1. Enter Screening Date: Enter today’s date. 2. Enter Facility ID No.: Use the same 8-digit facility ID number used in GI-01 3. Enter Facility Name: Enter the facility name as it will appear on the permit. 4. Enter Facility Location: Enter the street address and town the facility is located in. 5. Decide which stacks you will combine, if any. You do not need to combine any stacks at your facility, but if you do, three approaches are described below. By combining stacks you will reduce the amount of data needed to enter into the spreadsheet, however, the results will be more conservative than if you enter specific information for each stack. Regardless of approach selected, all stacks listed in form GI-04 must be accounted for either as part of a group, or as individual stacks. Much of the information needed in the following steps may be obtained from Forms GI-04 (Stack/Vent Information), GI-05B (Emissions Unit Information) and GI-07 (Facility Emissions Summary). If you combine stacks, you can use the Optional Stack Description cells to describe which stacks were combined. • Approach 1: One stack for the entire facility. Assume all emissions of a given pollutant exhaust through the shortest stack at the facility and the distance from the stack to the property line is the shortest distance from any stack to the property line. Follow steps 6- 13 assuming one stack. This is the most conservative approach and can be used on an individual pollutant basis, i.e. you could use the one stack approach for NOx and multiple stacks for SO2, and PM10. • Approach 2: Combining stacks with similar heights for use with Default Dispersion Factor Look-up Table. Create different groups of stacks by combining those with similar heights in each group. Within each group, select the shortest stack height and shortest distance to the property line. The look-up table reflects generally worst-case conditions for other parameters, e.g. stack diameter, stack exit velocity, etc. Follow steps 6-13 using your assumed number of stacks. • Approach 3: Combining stacks with similar dispersion characteristics for use with Specific Dispersion Factor Table. To accommodate multiple stacks more efficiently, it may be helpful to group stacks with similar dispersion characteristics such as stack height, exit velocity, exit temperature, and proximity to similarly sized buildings. “Similar” means stacks are located within approximately 100 meters of each other near similar sized buildings and stack parameters vary less than 20 percent. Follow steps 6-9 and 14-15 using your assumed number of stacks. 6. For each stack, enter the summed potential emissions of SO2 in units of pounds per hour for all emissions units venting to that stack for which calculations were performed under part 7007.1147. However, emission units with an hourly potential emission rate of less than 0.1 pounds per hour of SO2 do not need to be included. If control equipment efficiencies in the control equipment rule are used for calculation of actual emissions, then those efficiencies should be included in determining hourly potential emissions for each stack. 7. For each stack, enter the summed potential emissions of PM10 in units of pounds per hour for all emissions units venting to that stack for which calculations were performed under part 7007.1147 except that fugitive dust emissions from unpaved roads and parking lots do not need to be included unless requested by the MPCA. In addition, emission units with an hourly potential emission rate of less than 0.1 pounds per hour of PM10 do not need to be included. If control equipment efficiencies in the control equipment rule are used for calculation of actual emissions, then those efficiencies should be included in determining hourly potential emissions for each stack. Outdoor stockpiles and transfer points can be simulated as a short stack using the look-up table or as an area source using SCREEN3 to develop a dispersion factor. 8. (Optional) Enter the estimated future annual emissions of PM10 and SO2 for each stack. (Note the rule does not require that you do an assessment of the annual PM10 and SO2 standards.) 9. Enter the estimated future annual NOx emissions from the each stack. You do not need to enter potential emissions, but the highest actual emissions you would reasonably expect your facility to emit. To stay in compliance with capped permit requirements, your actual facility-wide emissions in a calendar year must not exceed the total annual facility-wide NOx emissions entered in this assessment. 10. If you choose to use the Default Dispersion Factor Look up Table, go to step 11. If you choose to develop Specific Dispersion Factors (Batch Process or Other) for each stack and standard averaging time go to step 14: 11. Enter the stack height in meters of each stack for which emissions were entered (measured from ground level). The value entered must be between 1 and 99 meters. You must convert the stack heights listed in form GI-04 from feet to meters. 12. Enter the shortest distance in meters from each stack to the property line. The value entered must be between 10 and 10,000 meters. 13. Look at the Criteria Pollutant Screen Results Table. • If all values shown in the orange boxes (the fraction of the relevant standard) are less than 1.000, then your facility meets this eligibility criteria for the capped permit. Print out this page and submit with your application or keep on-site if assessment is being done as part of a pre-change analysis. You are DONE. • If any value in an orange box is greater than or equal to 1.000, then a more refined analysis is required. The next step would typically be to develop specific dispersion factors for each stack and standard averaging time as described in step 14. 14. Enter specific dispersion factors developed for each averaging time and each stack. A dispersion factor is the maximum concentration in µg/m3 (micrograms per cubic meter) at or beyond the property line resulting from emissions of one gram per second from that stack. Dispersion factors may be developed using the MPCA’s Dispersions Information Screening procedures for Emission Risk Screening Evaluations (DISPERSE) or the EPA SCREEN3 program. The DISPERSE program and instructions for using DISPERSE to develop dispersion factors (batch process) may be found at www.pca.state.mn.us/air/permits/capped/. The SCREEN3 program and instructions for using SCREEN3 to develop dispersion factors may be found at www.epa.gov/scram001/tt22.htm#screeen3. To use either of these programs you must have this information about each stack: height from ground level, distance to property line, diameter, temperature of exhaust gas, exit velocity stack height above building, plus other information depending the method chosen. 15. Look at the Criteria Pollutant Screen Results Table. • If all values shown in the orange boxes (the fraction of the relevant standard) are less than 1.000, then your facility meets this eligibility criteria for the capped permit. Print out this page and submit with your application, or keep on-site if assessment is being done as part of a pre-change analysis. You are DONE. • If any value in an orange box is greater than or equal to 1.000, then you may want to evaluate ways to change your processes, emissions rates, stack parameters, etc so that the values are below 1.000.

## Emissions,Dispersion,&Results
Yellow cells = required inputs (for each stack/vent considered--inputs not required for unused stacks)
White cells = optional inputs
All other cells locked
Screening Date:
AQ Facility ID No.:
Facility Name:
Facility Location:
Address:
Address (cont'd)
Criteria Pollutant Screening Results Table
|  | Chemical | Fraction of 1-hr std | Fraction of 3-hr std | Fraction of 24-hr std | Fraction of annual std
SO2
NO2
PM10
Emissions |  | Stack(s)#1 |  | Stack(s)#2 |  | Stack(s)#3 |  | Stack(s)#4 |  | Stack(s)#5 |  | Stack(s)#6 |  | Stack(s)#7 |  | Stack(s)#8 |  | Stack(s)#9 |  | Stack(s)#10 |  | Stack(s)#11 |  | Stack(s)#12 |  | Stack(s)#13 |  | Stack(s)#14 |  | Stack(s)#15 |  | Stack(s)#16 |  | Stack(s)#17 |  | Stack(s)#18 |  | Stack(s)#19 |  | Stack(s)#20 |  | Stack(s)#21 |  | Stack(s)#22 |  | Stack(s)#23 |  | Stack(s)#24 |  | Stack(s)#25
Optional stack description >>>
Pollutant Name | Total annual emissions (tpy) | Hourly Emissions (lb/hr) | Annual Emissions (tpy) | Hourly Emissions (lb/hr) | Annual Emissions (tpy) | Hourly Emissions (lb/hr) | Annual Emissions (tpy) | Hourly Emissions (lb/hr) | Annual Emissions (tpy) | Hourly Emissions (lb/hr) | Annual Emissions (tpy) | Hourly Emissions (lb/hr) | Annual Emissions (tpy) | Hourly Emissions (lb/hr) | Annual Emissions (tpy) | Hourly Emissions (lb/hr) | Annual Emissions (tpy) | Hourly Emissions (lb/hr) | Annual Emissions (tpy) | Hourly Emissions (lb/hr) | Annual Emissions (tpy) | Hourly Emissions (lb/hr) | Annual Emissions (tpy) | Hourly Emissions (lb/hr) | Annual Emissions (tpy) | Hourly Emissions (lb/hr) | Annual Emissions (tpy) | Hourly Emissions (lb/hr) | Annual Emissions (tpy) | Hourly Emissions (lb/hr) | Annual Emissions (tpy) | Hourly Emissions (lb/hr) | Annual Emissions (tpy) | Hourly Emissions (lb/hr) | Annual Emissions (tpy) | Hourly Emissions (lb/hr) | Annual Emissions (tpy) | Hourly Emissions (lb/hr) | Annual Emissions (tpy) | Hourly Emissions (lb/hr) | Annual Emissions (tpy) | Hourly Emissions (lb/hr) | Annual Emissions (tpy) | Hourly Emissions (lb/hr) | Annual Emissions (tpy) | Hourly Emissions (lb/hr) | Annual Emissions (tpy) | Hourly Emissions (lb/hr) | Annual Emissions (tpy) | Hourly Emissions (lb/hr) | Annual Emissions (tpy)
SO2
NO2
PM10
Default Dispersion Factors | notes | Stack(s)#1 |  | Stack(s)#2 |  | Stack(s)#3 |  | Stack(s)#4 |  | Stack(s)#5 |  | Stack(s)#6 |  | Stack(s)#7 |  | Stack(s)#8 |  | Stack(s)#9 |  | Stack(s)#10 |  | Stack(s)#11 |  | Stack(s)#12 |  | Stack(s)#13 |  | Stack(s)#14 |  | Stack(s)#15 |  | Stack(s)#16 |  | Stack(s)#17 |  | Stack(s)#18 |  | Stack(s)#19 |  | Stack(s)#20 |  | Stack(s)#21 |  | Stack(s)#22 |  | Stack(s)#23 |  | Stack(s)#24 |  | Stack(s)#25
Stack height (1-99 m) | required for lookup
Distance to property line (10-10,000 m) | required for lookup
1-hr dispersion factor | automatic lookup
3-hr dispersion factor | automatic lookup
24-hr dispersion factor | automatic lookup
Annual dispersion factor | automatic lookup
Optional Specific Dispersion Factors* | notes | Stack(s)#1 |  | Stack(s)#2 |  | Stack(s)#3 |  | Stack(s)#4 |  | Stack(s)#5 |  | Stack(s)#6 |  | Stack(s)#7 |  | Stack(s)#8 |  | Stack(s)#9 |  | Stack(s)#10 |  | Stack(s)#11 |  | Stack(s)#12 |  | Stack(s)#13 |  | Stack(s)#14 |  | Stack(s)#15 |  | Stack(s)#16 |  | Stack(s)#17 |  | Stack(s)#18 |  | Stack(s)#19 |  | Stack(s)#20 |  | Stack(s)#21 |  | Stack(s)#22 |  | Stack(s)#23 |  | Stack(s)#24 |  | Stack(s)#25
1-hr dispersion factor | enter dispersion factors manually
3-hr dispersion factor | enter dispersion factors manually
24-hr dispersion factor | enter dispersion factors manually
Annual dispersion factor | enter dispersion factors manually
*Optional specific dispersion factors refers to dispersion factors developed via an external method such as the DISPERSE batch process, the SCREEN3
model or other screening or refined air dispersion modeling. After developing the dispersion factors they are entered manually on this sheet.
If the optional specific dispersion factors cells are filled in, they are used preferentially over the Default Dispersion Factors lookup table values above.

## Concs
No Inputs Allowed on This Page
Screening Date:
AQ Facility ID No.:
Facility Name:
Facility Location:
Address:
Address (cont'd)
| Total - all stacks |  |  |  | Stack(s)#1 |  |  |  | Stack(s)#2 |  |  |  | Stack(s)#3 |  |  |  | Stack(s)#4 |  |  |  | Stack(s)#5 |  |  |  | Stack(s)#6 |  |  |  | Stack(s)#7 |  |  |  | Stack(s)#8 |  |  |  | Stack(s)#9 |  |  |  | Stack(s)#10 |  |  |  | Stack(s)#11 |  |  |  | Stack(s)#12 |  |  |  | Stack(s)#13 |  |  |  | Stack(s)#14 |  |  |  | Stack(s)#15 |  |  |  | Stack(s)#16 |  |  |  | Stack(s)#17 |  |  |  | Stack(s)#18 |  |  |  | Stack(s)#19 |  |  |  | Stack(s)#20 |  |  |  | Stack(s)#21 |  |  |  | Stack(s)#22 |  |  |  | Stack(s)#23 |  |  |  | Stack(s)#24 |  |  |  | Stack(s)#25
Pollutant Name | C (1-hr) | C (3-hr) | C (24-hr) | C (annual) | C (1-hr) | C (3-hr) | C (24-hr) | C (annual) | C (1-hr) | C (3-hr) | C (24-hr) | C (annual) | C (1-hr) | C (3-hr) | C (24-hr) | C (annual) | C (1-hr) | C (3-hr) | C (24-hr) | C (annual) | C (1-hr) | C (3-hr) | C (24-hr) | C (annual) | C (1-hr) | C (3-hr) | C (24-hr) | C (annual) | C (1-hr) | C (3-hr) | C (24-hr) | C (annual) | C (1-hr) | C (3-hr) | C (24-hr) | C (annual) | C (1-hr) | C (3-hr) | C (24-hr) | C (annual) | C (1-hr) | C (3-hr) | C (24-hr) | C (annual) | C (1-hr) | C (3-hr) | C (24-hr) | C (annual) | C (1-hr) | C (3-hr) | C (24-hr) | C (annual) | C (1-hr) | C (3-hr) | C (24-hr) | C (annual) | C (1-hr) | C (3-hr) | C (24-hr) | C (annual) | C (1-hr) | C (3-hr) | C (24-hr) | C (annual) | C (1-hr) | C (3-hr) | C (24-hr) | C (annual) | C (1-hr) | C (3-hr) | C (24-hr) | C (annual) | C (1-hr) | C (3-hr) | C (24-hr) | C (annual) | C (1-hr) | C (3-hr) | C (24-hr) | C (annual) | C (1-hr) | C (3-hr) | C (24-hr) | C (annual) | C (1-hr) | C (3-hr) | C (24-hr) | C (annual) | C (1-hr) | C (3-hr) | C (24-hr) | C (annual) | C (1-hr) | C (3-hr) | C (24-hr) | C (annual) | C (1-hr) | C (3-hr) | C (24-hr) | C (annual) | C (1-hr) | C (3-hr) | C (24-hr) | C (annual)
SO2 | 0 | 0 | 0 | 0 | 0 | 0 | 0 | 0 | 0 | 0 | 0 | 0 | 0 | 0 | 0 | 0 | 0 | 0 | 0 | 0 | 0 | 0 | 0 | 0 | 0 | 0 | 0 | 0 | 0 | 0 | 0 | 0 | 0 | 0 | 0 | 0 | 0 | 0 | 0 | 0 | 0 | 0 | 0 | 0 | 0 | 0 | 0 | 0 | 0 | 0 | 0 | 0 | 0 | 0 | 0 | 0 | 0 | 0 | 0 | 0 | 0 | 0 | 0 | 0 | 0 | 0 | 0 | 0 | 0 | 0 | 0 | 0 | 0 | 0 | 0 | 0 | 0 | 0 | 0 | 0 | 0 | 0 | 0 | 0 | 0 | 0 | 0 | 0 | 0 | 0 | 0 | 0 | 0 | 0 | 0 | 0 | 0 | 0 | 0 | 0 | 0 | 0 | 0 | 0
NO2 | 0 | 0 | 0 | 0 | 0 | 0 | 0 | 0 | 0 | 0 | 0 | 0 | 0 | 0 | 0 | 0 | 0 | 0 | 0 | 0 | 0 | 0 | 0 | 0 | 0 | 0 | 0 | 0 | 0 | 0 | 0 | 0 | 0 | 0 | 0 | 0 | 0 | 0 | 0 | 0 | 0 | 0 | 0 | 0 | 0 | 0 | 0 | 0 | 0 | 0 | 0 | 0 | 0 | 0 | 0 | 0 | 0 | 0 | 0 | 0 | 0 | 0 | 0 | 0 | 0 | 0 | 0 | 0 | 0 | 0 | 0 | 0 | 0 | 0 | 0 | 0 | 0 | 0 | 0 | 0 | 0 | 0 | 0 | 0 | 0 | 0 | 0 | 0 | 0 | 0 | 0 | 0 | 0 | 0 | 0 | 0 | 0 | 0 | 0 | 0 | 0 | 0 | 0 | 0
PM10 | 0 | 0 | 0 | 0 | 0 | 0 | 0 | 0 | 0 | 0 | 0 | 0 | 0 | 0 | 0 | 0 | 0 | 0 | 0 | 0 | 0 | 0 | 0 | 0 | 0 | 0 | 0 | 0 | 0 | 0 | 0 | 0 | 0 | 0 | 0 | 0 | 0 | 0 | 0 | 0 | 0 | 0 | 0 | 0 | 0 | 0 | 0 | 0 | 0 | 0 | 0 | 0 | 0 | 0 | 0 | 0 | 0 | 0 | 0 | 0 | 0 | 0 | 0 | 0 | 0 | 0 | 0 | 0 | 0 | 0 | 0 | 0 | 0 | 0 | 0 | 0 | 0 | 0 | 0 | 0 | 0 | 0 | 0 | 0 | 0 | 0 | 0 | 0 | 0 | 0 | 0 | 0 | 0 | 0 | 0 | 0 | 0 | 0 | 0 | 0 | 0 | 0 | 0 | 0

## Stds
No Inputs Allowed on This Page
NAAQS + MAAQS | Chemical Name | 1-hr (ug/m3) | 3-hr (ug/m3) | 8-hr (ug/m3) | 24-hr (ug/m3) | Qtrly (ug/m3) | Annual (ug/m3)
| SO2 | 1300 | 915 |  | 365 |  | 60
| NO2 | [5 empty] | 100
| Pb |  |  |  |  | 1.5
| CO | 35000 |  | 10000
| PM10 |  |  |  | 150 |  | 50

## DispTables
No Inputs Allowed on This Page
AveTime | StackHt(m) | Max | distance(m)= | 10 | 20 | 30 | 40 | 50 | 60 | 70 | 80 | 90 | 100 | 120 | 140 | 160 | 180 | 200 | 250 | 300 | 350 | 400 | 500 | 600 | 700 | 800 | 900 | 1000 | 1500 | 2500 | 5000 | 7500 | 10000
1-hr | 1 | 103924 |  | 103924 | 70528 | 57366 | 52015 | 45370 | 41857 | 37954 | 34262 | 31127 | 28522 | 24091 | 20590 | 17816 | 15594 | 13789 | 10523 | 8368 | 6862 | 5762 | 4281 | 3344 | 2707 | 2251 | 1910 | 1647 | 924 | 451 | 168 | 92 | 59
1-hr | 2 | 72044 |  | 72044 | 56776 | 40135 | 26921 | 19020 | 14509 | 12763 | 11696 | 11113 | 10733 | 9800 | 8885 | 8425 | 7903 | 7378 | 6189 | 5309 | 4601 | 4022 | 3157 | 2556 | 2122 | 1797 | 1547 | 1351 | 787 | 386 | 143 | 79 | 51
1-hr | 3 | 59051 |  | 59051 | 48424 | 38037 | 31159 | 25763 | 22426 | 19653 | 17028 | 14575 | 12478 | 9142 | 6756 | 5221 | 4323 | 3939 | 3456 | 3176 | 2923 | 2672 | 2230 | 1905 | 1647 | 1438 | 1267 | 1126 | 692 | 354 | 133 | 74 | 48
1-hr | 4 | 85665 |  | 85665 | 32760 | 26988 | 22242 | 19094 | 16634 | 14454 | 12411 | 11471 | 10678 | 9399 | 8423 | 7509 | 6641 | 5834 | 4162 | 3011 | 2301 | 1895 | 1552 | 1382 | 1236 | 1108 | 997 | 909 | 603 | 328 | 129 | 71 | 47
1-hr | 5 | 52405 |  | 52405 | 23451 | 20275 | 17000 | 14621 | 12817 | 11468 | 10319 | 9167 | 8073 | 7184 | 6508 | 5958 | 5501 | 5112 | 4284 | 3556 | 2916 | 2372 | 1599 | 1180 | 963 | 852 | 781 | 723 | 510 | 301 | 126 | 71 | 47
1-hr | 6 | 31949 |  | 31949 | 14659 | 13718 | 12124 | 10592 | 9326 | 8406 | 7613 | 6951 | 6450 | 5457 | 4919 | 4565 | 4267 | 4010 | 3501 | 3118 | 2783 | 2455 | 1858 | 1389 | 1043 | 814 | 672 | 588 | 432 | 278 | 128 | 75 | 50
1-hr | 7 | 21101 |  | 21101 | 16974 | 8985 | 8275 | 7521 | 6825 | 6206 | 5690 | 5306 | 4961 | 4364 | 3772 | 3461 | 3234 | 3038 | 2647 | 2351 | 2140 | 1971 | 1657 | 1352 | 1080 | 858 | 690 | 567 | 337 | 246 | 126 | 78 | 53
1-hr | 8 | 14643 |  | 14643 | 13453 | 6344 | 5844 | 5292 | 4910 | 4559 | 4242 | 3957 | 3700 | 3258 | 2879 | 2586 | 2431 | 2295 | 2045 | 1856 | 1703 | 1577 | 1379 | 1205 | 1029 | 861 | 708 | 578 | 276 | 197 | 120 | 78 | 55
1-hr | 9 | 10451 |  | 10451 | 10404 | 5876 | 4392 | 4181 | 3939 | 3688 | 3450 | 3232 | 3033 | 2693 | 2413 | 2182 | 2028 | 1924 | 1731 | 1580 | 1457 | 1355 | 1193 | 1070 | 959 | 845 | 732 | 623 | 246 | 163 | 106 | 75 | 56
1-hr | 10 | 7915 |  | 7915 | 7887 | 5997 | 3549 | 3419 | 3267 | 3091 | 2917 | 2752 | 2599 | 2330 | 2105 | 1916 | 1755 | 1644 | 1470 | 1333 | 1221 | 1128 | 980 | 884 | 807 | 737 | 665 | 593 | 271 | 137 | 85 | 67 | 53
1-hr | 11 | 6055 |  | 6055 | 6040 | 5335 | 2852 | 2811 | 2670 | 2537 | 2409 | 2285 | 2168 | 1958 | 1780 | 1629 | 1499 | 1387 | 1230 | 1122 | 1043 | 978 | 874 | 793 | 728 | 673 | 624 | 572 | 316 | 115 | 75 | 54 | 46
1-hr | 12 | 4814 |  | 4814 | 4814 | 4629 | 3386 | 2421 | 2327 | 2197 | 2069 | 1973 | 1880 | 1712 | 1566 | 1440 | 1332 | 1237 | 1073 | 984 | 911 | 848 | 747 | 673 | 620 | 576 | 539 | 505 | 322 | 98 | 65 | 49 | 39
1-hr | 13 | 4032 |  | 4032 | 4032 | 4018 | 3112 | 1958 | 1918 | 1836 | 1739 | 1660 | 1590 | 1457 | 1340 | 1238 | 1149 | 1070 | 914 | 837 | 777 | 726 | 653 | 598 | 552 | 515 | 483 | 455 | 319 | 91 | 56 | 43 | 35
1-hr | 14 | 3443 |  | 3443 | 3443 | 3433 | 3029 | 1784 | 1690 | 1631 | 1555 | 1474 | 1409 | 1298 | 1199 | 1111 | 1034 | 966 | 828 | 744 | 693 | 649 | 583 | 536 | 497 | 464 | 436 | 411 | 307 | 112 | 48 | 38 | 31
1-hr | 15 | 2978 |  | 2978 | 2978 | 2970 | 2856 | 2149 | 1447 | 1415 | 1361 | 1299 | 1235 | 1131 | 1051 | 979 | 915 | 858 | 740 | 653 | 610 | 573 | 513 | 473 | 439 | 412 | 388 | 367 | 285 | 126 | 42 | 33 | 28
1-hr | 16 | 2614 |  | 2614 | 2614 | 2608 | 2601 | 2020 | 1307 | 1288 | 1247 | 1196 | 1142 | 1037 | 968 | 904 | 847 | 796 | 690 | 607 | 560 | 527 | 473 | 433 | 404 | 379 | 358 | 339 | 270 | 137 | 40 | 29 | 24
1-hr | 17 | 2305 |  | 2305 | 2305 | 2301 | 2295 | 1973 | 1375 | 1115 | 1090 | 1054 | 1013 | 948 | 888 | 833 | 783 | 737 | 642 | 568 | 514 | 485 | 437 | 399 | 367 | 341 | 323 | 306 | 247 | 141 | 38 | 26 | 22
1-hr | 18 | 2053 |  | 2053 | 2053 | 2050 | 2045 | 1943 | 1424 | 1021 | 1005 | 976 | 942 | 867 | 797 | 750 | 706 | 667 | 584 | 518 | 465 | 436 | 395 | 361 | 335 | 316 | 299 | 285 | 231 | 143 | 34 | 25 | 20
1-hr | 19 | 1830 |  | 1830 | 1830 | 1827 | 1824 | 1764 | 1422 | 900 | 893 | 874 | 848 | 787 | 736 | 695 | 657 | 622 | 547 | 487 | 438 | 405 | 367 | 337 | 313 | 295 | 280 | 266 | 217 | 143 | 31 | 24 | 18
1-hr | 20 | 1642 |  | 1642 | 1642 | 1640 | 1637 | 1633 | 1367 | 1052 | 819 | 806 | 785 | 734 | 680 | 632 | 598 | 568 | 501 | 448 | 404 | 368 | 335 | 308 | 285 | 268 | 254 | 243 | 199 | 138 | 29 | 22 | 18
1-hr | 21 | 1485 |  | 1485 | 1485 | 1483 | 1481 | 1478 | 1315 | 1079 | 732 | 725 | 710 | 669 | 624 | 589 | 559 | 531 | 471 | 423 | 382 | 349 | 313 | 289 | 268 | 251 | 239 | 228 | 188 | 135 | 26 | 20 | 17
1-hr | 22 | 1345 |  | 1345 | 1345 | 1345 | 1343 | 1340 | 1304 | 1049 | 731 | 677 | 666 | 631 | 591 | 551 | 513 | 488 | 435 | 391 | 355 | 324 | 287 | 265 | 248 | 235 | 224 | 214 | 178 | 131 | 28 | 19 | 15
1-hr | 23 | 1228 |  | 1228 | 1228 | 1228 | 1227 | 1224 | 1188 | 1025 | 836 | 606 | 600 | 574 | 541 | 507 | 484 | 461 | 412 | 371 | 337 | 309 | 270 | 250 | 233 | 218 | 206 | 197 | 164 | 123 | 32 | 17 | 14
1-hr | 24 | 1122 |  | 1122 | 1122 | 1122 | 1121 | 1119 | 1117 | 970 | 816 | 569 | 564 | 543 | 514 | 483 | 452 | 424 | 381 | 344 | 314 | 288 | 249 | 231 | 216 | 204 | 195 | 186 | 156 | 119 | 36 | 16 | 13
1-hr | 25 | 1030 |  | 1030 | 1030 | 1030 | 1027 | 1025 | 1023 | 1002 | 807 | 613 | 515 | 499 | 475 | 449 | 422 | 402 | 362 | 328 | 300 | 275 | 237 | 219 | 205 | 192 | 182 | 172 | 145 | 112 | 38 | 15 | 12
1-hr | 26 | 954 |  | 954 | 954 | 954 | 950 | 947 | 945 | 932 | 797 | 657 | 486 | 473 | 452 | 428 | 404 | 381 | 344 | 313 | 286 | 264 | 227 | 208 | 195 | 183 | 173 | 164 | 138 | 107 | 41 | 14 | 11
1-hr | 27 | 886 |  | 886 | 886 | 886 | 883 | 879 | 873 | 862 | 763 | 640 | 452 | 434 | 417 | 397 | 376 | 355 | 321 | 292 | 268 | 247 | 213 | 193 | 181 | 171 | 162 | 155 | 131 | 103 | 43 | 13 | 11
1-hr | 28 | 826 |  | 826 | 826 | 826 | 823 | 819 | 814 | 811 | 768 | 636 | 518 | 412 | 398 | 380 | 361 | 341 | 307 | 280 | 257 | 237 | 206 | 184 | 173 | 163 | 154 | 147 | 122 | 96 | 44 | 12 | 10
1-hr | 29 | 772 |  | 772 | 772 | 772 | 769 | 766 | 762 | 757 | 744 | 636 | 538 | 381 | 370 | 355 | 338 | 321 | 286 | 262 | 241 | 223 | 194 | 172 | 161 | 152 | 145 | 138 | 117 | 92 | 45 | 12 | 9
1-hr | 30 | 722 |  | 722 | 722 | 722 | 720 | 717 | 713 | 709 | 694 | 614 | 526 | 361 | 352 | 339 | 323 | 308 | 274 | 251 | 232 | 215 | 187 | 165 | 154 | 146 | 139 | 132 | 112 | 89 | 46 | 13 | 9
1-hr | 31 | 677 |  | 677 | 677 | 677 | 676 | 673 | 670 | 666 | 662 | 595 | 514 | 335 | 328 | 317 | 304 | 290 | 257 | 236 | 218 | 202 | 176 | 156 | 145 | 137 | 130 | 124 | 106 | 84 | 46 | 14 | 8
1-hr | 32 | 634 |  | 634 | 634 | 634 | 634 | 632 | 629 | 626 | 622 | 606 | 519 | 320 | 314 | 304 | 292 | 279 | 248 | 224 | 208 | 193 | 169 | 150 | 137 | 130 | 124 | 118 | 99 | 79 | 45 | 16 | 8
1-hr | 33 | 597 |  | 597 | 597 | 597 | 597 | 595 | 593 | 590 | 587 | 569 | 501 | 348 | 292 | 284 | 274 | 263 | 234 | 216 | 200 | 186 | 163 | 145 | 132 | 125 | 119 | 113 | 95 | 76 | 45 | 17 | 8
1-hr | 34 | 564 |  | 564 | 564 | 564 | 564 | 562 | 560 | 558 | 555 | 534 | 475 | 381 | 274 | 268 | 259 | 249 | 224 | 207 | 192 | 179 | 157 | 140 | 126 | 120 | 114 | 109 | 92 | 74 | 45 | 18 | 7
1-hr | 35 | 534 |  | 534 | 534 | 534 | 534 | 532 | 530 | 528 | 525 | 522 | 498 | 375 | 263 | 257 | 249 | 240 | 216 | 196 | 182 | 170 | 150 | 133 | 120 | 113 | 108 | 103 | 87 | 70 | 44 | 19 | 7
1-hr | 36 | 506 |  | 506 | 506 | 506 | 506 | 504 | 502 | 500 | 498 | 495 | 475 | 359 | 245 | 241 | 235 | 227 | 205 | 188 | 175 | 164 | 144 | 129 | 116 | 109 | 104 | 99 | 83 | 67 | 44 | 20 | 7
1-hr | 37 | 478 |  | 478 | 478 | 478 | 478 | 477 | 476 | 474 | 472 | 469 | 448 | 361 | 235 | 232 | 226 | 219 | 199 | 179 | 167 | 156 | 138 | 123 | 111 | 103 | 99 | 94 | 80 | 65 | 43 | 21 | 7
1-hr | 38 | 455 |  | 455 | 455 | 455 | 455 | 454 | 452 | 451 | 449 | 447 | 435 | 359 | 252 | 219 | 214 | 208 | 189 | 172 | 161 | 151 | 133 | 119 | 108 | 99 | 95 | 91 | 76 | 62 | 42 | 21 | 7
1-hr | 39 | 429 |  | 429 | 429 | 429 | 429 | 428 | 427 | 426 | 424 | 422 | 420 | 343 | 272 | 208 | 204 | 199 | 182 | 165 | 154 | 144 | 128 | 114 | 104 | 95 | 90 | 87 | 74 | 60 | 41 | 22 | 8
1-hr | 40 | 409 |  | 409 | 409 | 409 | 409 | 408 | 407 | 406 | 404 | 403 | 401 | 343 | 281 | 201 | 197 | 192 | 177 | 161 | 149 | 140 | 124 | 111 | 101 | 92 | 87 | 84 | 70 | 57 | 40 | 22 | 9
1-hr | 41 | 390 |  | 390 | 390 | 390 | 390 | 390 | 389 | 387 | 386 | 384 | 383 | 332 | 283 | 189 | 186 | 182 | 168 | 154 | 144 | 135 | 120 | 108 | 98 | 90 | 84 | 81 | 68 | 55 | 39 | 22 | 9
1-hr | 42 | 373 |  | 373 | 373 | 373 | 373 | 373 | 372 | 371 | 370 | 368 | 367 | 345 | 268 | 182 | 180 | 176 | 163 | 150 | 137 | 129 | 115 | 104 | 94 | 86 | 81 | 77 | 65 | 53 | 38 | 23 | 10
1-hr | 43 | 357 |  | 357 | 357 | 357 | 357 | 357 | 356 | 355 | 354 | 352 | 351 | 328 | 268 | 188 | 171 | 168 | 156 | 144 | 132 | 124 | 111 | 100 | 91 | 83 | 77 | 74 | 63 | 52 | 37 | 23 | 10
1-hr | 44 | 341 |  | 341 | 341 | 341 | 341 | 341 | 341 | 340 | 339 | 337 | 336 | 313 | 266 | 205 | 165 | 162 | 152 | 140 | 128 | 121 | 108 | 97 | 89 | 81 | 75 | 72 | 61 | 49 | 36 | 23 | 11
1-hr | 45 | 327 |  | 327 | 327 | 327 | 327 | 327 | 326 | 325 | 324 | 323 | 322 | 304 | 260 | 217 | 157 | 155 | 145 | 134 | 123 | 116 | 104 | 94 | 85 | 78 | 72 | 69 | 58 | 48 | 35 | 23 | 11
1-hr | 46 | 314 |  | 314 | 314 | 314 | 314 | 314 | 313 | 312 | 311 | 310 | 309 | 307 | 262 | 220 | 152 | 150 | 141 | 131 | 120 | 112 | 101 | 91 | 83 | 76 | 71 | 67 | 57 | 47 | 34 | 23 | 12
1-hr | 47 | 301 |  | 301 | 301 | 301 | 301 | 301 | 300 | 300 | 299 | 298 | 297 | 295 | 251 | 213 | 144 | 143 | 135 | 125 | 116 | 109 | 98 | 89 | 81 | 75 | 69 | 65 | 55 | 45 | 33 | 22 | 12
1-hr | 48 | 290 |  | 290 | 290 | 290 | 290 | 290 | 289 | 289 | 288 | 287 | 286 | 284 | 245 | 208 | 147 | 139 | 132 | 122 | 113 | 105 | 94 | 86 | 78 | 72 | 67 | 62 | 53 | 43 | 32 | 22 | 12
1-hr | 49 | 279 |  | 279 | 279 | 279 | 279 | 279 | 278 | 278 | 277 | 276 | 275 | 273 | 250 | 208 | 158 | 133 | 126 | 118 | 109 | 102 | 92 | 84 | 76 | 70 | 65 | 61 | 52 | 42 | 31 | 22 | 13
1-hr | 50 | 268 |  | 268 | 268 | 268 | 268 | 268 | 268 | 267 | 267 | 266 | 265 | 263 | 239 | 205 | 169 | 129 | 123 | 115 | 107 | 99 | 89 | 81 | 74 | 68 | 63 | 59 | 50 | 41 | 30 | 22 | 13
1-hr | 51 | 258 |  | 258 | 258 | 258 | 258 | 258 | 258 | 257 | 257 | 256 | 255 | 254 | 230 | 204 | 172 | 123 | 118 | 111 | 103 | 95 | 86 | 78 | 72 | 66 | 61 | 57 | 48 | 40 | 30 | 22 | 13
1-hr | 52 | 248 |  | 248 | 248 | 248 | 248 | 248 | 248 | 248 | 247 | 247 | 246 | 245 | 226 | 201 | 171 | 120 | 115 | 108 | 101 | 94 | 84 | 76 | 70 | 65 | 60 | 56 | 47 | 38 | 29 | 21 | 13
1-hr | 53 | 240 |  | 240 | 240 | 240 | 240 | 240 | 240 | 240 | 239 | 238 | 238 | 236 | 233 | 199 | 167 | 122 | 111 | 104 | 97 | 91 | 82 | 75 | 69 | 63 | 59 | 56 | 46 | 37 | 28 | 21 | 13
1-hr | 54 | 232 |  | 232 | 232 | 232 | 232 | 232 | 232 | 231 | 231 | 230 | 230 | 228 | 227 | 192 | 162 | 127 | 108 | 102 | 95 | 89 | 79 | 72 | 66 | 61 | 57 | 53 | 44 | 36 | 27 | 21 | 13
1-hr | 55 | 224 |  | 224 | 224 | 224 | 224 | 224 | 224 | 223 | 223 | 222 | 222 | 221 | 219 | 188 | 166 | 135 | 104 | 98 | 92 | 86 | 77 | 70 | 65 | 60 | 56 | 52 | 43 | 35 | 26 | 21 | 14
1-hr | 56 | 216 |  | 216 | 216 | 216 | 216 | 216 | 216 | 216 | 215 | 215 | 214 | 213 | 212 | 189 | 164 | 141 | 101 | 96 | 90 | 84 | 74 | 68 | 63 | 58 | 54 | 51 | 42 | 34 | 26 | 20 | 14
1-hr | 57 | 208 |  | 208 | 208 | 208 | 208 | 208 | 208 | 208 | 207 | 207 | 207 | 205 | 204 | 182 | 164 | 142 | 98 | 93 | 88 | 82 | 73 | 67 | 61 | 57 | 53 | 50 | 41 | 33 | 25 | 20 | 14
1-hr | 58 | 202 |  | 202 | 202 | 202 | 202 | 202 | 202 | 201 | 201 | 201 | 200 | 199 | 198 | 176 | 159 | 141 | 94 | 90 | 85 | 79 | 71 | 65 | 60 | 55 | 52 | 48 | 39 | 32 | 25 | 20 | 14
1-hr | 59 | 195 |  | 195 | 195 | 195 | 195 | 195 | 195 | 195 | 195 | 194 | 194 | 193 | 192 | 174 | 162 | 137 | 92 | 88 | 83 | 78 | 69 | 63 | 59 | 54 | 51 | 47 | 38 | 31 | 24 | 19 | 14
1-hr | 60 | 189 |  | 189 | 189 | 189 | 189 | 189 | 189 | 189 | 188 | 188 | 188 | 187 | 186 | 179 | 157 | 133 | 89 | 85 | 80 | 76 | 67 | 62 | 57 | 53 | 49 | 46 | 37 | 30 | 23 | 19 | 14
1-hr | 61 | 183 |  | 183 | 183 | 183 | 183 | 183 | 183 | 183 | 183 | 182 | 182 | 181 | 180 | 179 | 152 | 135 | 87 | 83 | 79 | 74 | 65 | 60 | 56 | 52 | 48 | 45 | 36 | 30 | 23 | 19 | 14
1-hr | 62 | 177 |  | 177 | 177 | 177 | 177 | 177 | 177 | 177 | 177 | 177 | 177 | 176 | 175 | 174 | 150 | 134 | 83 | 80 | 76 | 72 | 64 | 58 | 54 | 50 | 47 | 44 | 35 | 29 | 22 | 18 | 13
1-hr | 63 | 172 |  | 172 | 172 | 172 | 172 | 172 | 172 | 172 | 172 | 172 | 171 | 171 | 170 | 169 | 148 | 135 | 81 | 79 | 75 | 71 | 63 | 57 | 53 | 49 | 46 | 43 | 35 | 28 | 22 | 18 | 13
1-hr | 64 | 167 |  | 167 | 167 | 167 | 167 | 167 | 167 | 167 | 167 | 167 | 166 | 166 | 165 | 164 | 144 | 131 | 79 | 76 | 73 | 69 | 61 | 56 | 52 | 48 | 45 | 42 | 34 | 27 | 21 | 18 | 13
1-hr | 65 | 162 |  | 162 | 162 | 162 | 162 | 162 | 162 | 162 | 162 | 162 | 162 | 161 | 160 | 159 | 140 | 133 | 77 | 74 | 71 | 67 | 60 | 55 | 51 | 47 | 44 | 42 | 33 | 27 | 21 | 17 | 13
1-hr | 66 | 158 |  | 158 | 158 | 158 | 158 | 158 | 158 | 158 | 157 | 157 | 157 | 156 | 156 | 155 | 139 | 130 | 76 | 72 | 69 | 65 | 58 | 53 | 49 | 46 | 43 | 40 | 32 | 26 | 20 | 17 | 13
1-hr | 67 | 153 |  | 153 | 153 | 153 | 153 | 153 | 153 | 153 | 153 | 153 | 153 | 152 | 151 | 151 | 142 | 127 | 80 | 71 | 68 | 64 | 57 | 52 | 48 | 45 | 42 | 40 | 31 | 25 | 20 | 17 | 13
1-hr | 68 | 149 |  | 149 | 149 | 149 | 149 | 149 | 149 | 149 | 149 | 149 | 148 | 148 | 147 | 146 | 145 | 123 | 85 | 68 | 66 | 62 | 56 | 51 | 47 | 44 | 41 | 39 | 30 | 25 | 19 | 16 | 13
1-hr | 69 | 145 |  | 145 | 145 | 145 | 145 | 145 | 145 | 145 | 145 | 145 | 144 | 144 | 143 | 143 | 142 | 123 | 89 | 67 | 64 | 61 | 55 | 50 | 46 | 43 | 40 | 38 | 30 | 24 | 19 | 16 | 13
1-hr | 70 | 141 |  | 141 | 141 | 141 | 141 | 141 | 141 | 141 | 141 | 141 | 141 | 140 | 140 | 139 | 138 | 121 | 93 | 65 | 63 | 60 | 54 | 49 | 45 | 42 | 40 | 37 | 29 | 24 | 18 | 16 | 13
1-hr | 71 | 137 |  | 137 | 137 | 137 | 137 | 137 | 137 | 137 | 137 | 137 | 137 | 136 | 136 | 135 | 135 | 118 | 92 | 64 | 61 | 59 | 53 | 48 | 44 | 42 | 39 | 37 | 29 | 23 | 18 | 15 | 12
1-hr | 72 | 134 |  | 134 | 134 | 134 | 134 | 134 | 134 | 134 | 134 | 134 | 133 | 133 | 132 | 132 | 131 | 115 | 91 | 62 | 60 | 57 | 51 | 46 | 43 | 40 | 38 | 36 | 28 | 23 | 18 | 15 | 12
1-hr | 73 | 130 |  | 130 | 130 | 130 | 130 | 130 | 130 | 130 | 130 | 130 | 130 | 130 | 129 | 128 | 128 | 113 | 91 | 61 | 59 | 56 | 51 | 46 | 42 | 40 | 37 | 35 | 27 | 22 | 17 | 15 | 12
1-hr | 74 | 127 |  | 127 | 127 | 127 | 127 | 127 | 127 | 127 | 127 | 127 | 127 | 126 | 126 | 125 | 125 | 116 | 88 | 59 | 57 | 55 | 49 | 45 | 41 | 39 | 36 | 34 | 27 | 22 | 17 | 14 | 12
1-hr | 75 | 124 |  | 124 | 124 | 124 | 124 | 124 | 124 | 124 | 124 | 124 | 124 | 123 | 123 | 122 | 122 | 119 | 87 | 58 | 56 | 54 | 49 | 44 | 41 | 38 | 36 | 34 | 26 | 21 | 17 | 14 | 12
1-hr | 76 | 121 |  | 121 | 121 | 121 | 121 | 121 | 121 | 121 | 121 | 121 | 121 | 120 | 120 | 119 | 119 | 118 | 88 | 56 | 54 | 52 | 48 | 43 | 40 | 37 | 35 | 33 | 26 | 21 | 16 | 14 | 12
1-hr | 77 | 118 |  | 118 | 118 | 118 | 118 | 118 | 118 | 118 | 118 | 118 | 118 | 117 | 117 | 116 | 116 | 115 | 88 | 55 | 53 | 51 | 47 | 42 | 39 | 37 | 35 | 33 | 25 | 20 | 16 | 14 | 11
1-hr | 78 | 115 |  | 115 | 115 | 115 | 115 | 115 | 115 | 115 | 115 | 115 | 115 | 114 | 114 | 113 | 113 | 112 | 88 | 53 | 52 | 50 | 46 | 42 | 38 | 36 | 34 | 32 | 25 | 20 | 16 | 13 | 11
1-hr | 79 | 112 |  | 112 | 112 | 112 | 112 | 112 | 112 | 112 | 112 | 112 | 112 | 112 | 111 | 111 | 110 | 110 | 86 | 53 | 51 | 49 | 45 | 41 | 38 | 35 | 33 | 31 | 25 | 20 | 15 | 13 | 11
1-hr | 80 | 109 |  | 109 | 109 | 109 | 109 | 109 | 109 | 109 | 109 | 109 | 109 | 109 | 109 | 108 | 108 | 107 | 85 | 56 | 50 | 48 | 44 | 40 | 37 | 35 | 33 | 31 | 24 | 19 | 15 | 13 | 11
1-hr | 81 | 107 |  | 107 | 107 | 107 | 107 | 107 | 107 | 107 | 107 | 107 | 107 | 106 | 106 | 106 | 105 | 105 | 87 | 58 | 49 | 47 | 43 | 40 | 36 | 34 | 32 | 30 | 24 | 19 | 15 | 13 | 11
1-hr | 82 | 104 |  | 104 | 104 | 104 | 104 | 104 | 104 | 104 | 104 | 104 | 104 | 104 | 104 | 103 | 103 | 103 | 86 | 61 | 48 | 46 | 43 | 39 | 35 | 33 | 31 | 30 | 23 | 19 | 14 | 12 | 11
1-hr | 83 | 102 |  | 102 | 102 | 102 | 102 | 102 | 102 | 102 | 102 | 102 | 102 | 102 | 101 | 101 | 101 | 100 | 84 | 63 | 47 | 46 | 42 | 38 | 35 | 33 | 31 | 29 | 23 | 18 | 14 | 12 | 11
1-hr | 84 | 100 |  | 100 | 100 | 100 | 100 | 100 | 100 | 100 | 100 | 100 | 100 | 99 | 99 | 99 | 98 | 98 | 82 | 65 | 46 | 44 | 41 | 37 | 34 | 32 | 30 | 29 | 23 | 18 | 14 | 12 | 10
1-hr | 85 | 98 |  | 98 | 98 | 98 | 98 | 98 | 98 | 98 | 98 | 98 | 98 | 97 | 97 | 97 | 96 | 96 | 80 | 64 | 45 | 44 | 40 | 37 | 34 | 32 | 30 | 28 | 22 | 18 | 14 | 12 | 10
1-hr | 86 | 96 |  | 96 | 96 | 96 | 96 | 96 | 96 | 96 | 96 | 96 | 95 | 95 | 95 | 95 | 94 | 94 | 81 | 63 | 44 | 43 | 39 | 36 | 33 | 31 | 29 | 28 | 22 | 17 | 13 | 12 | 10
1-hr | 87 | 94 |  | 94 | 94 | 94 | 94 | 94 | 94 | 94 | 94 | 94 | 93 | 93 | 93 | 93 | 92 | 92 | 80 | 63 | 43 | 42 | 39 | 36 | 33 | 30 | 29 | 27 | 22 | 17 | 13 | 11 | 10
1-hr | 88 | 92 |  | 92 | 92 | 92 | 92 | 92 | 92 | 92 | 92 | 92 | 91 | 91 | 91 | 91 | 90 | 90 | 78 | 63 | 42 | 41 | 38 | 35 | 32 | 30 | 28 | 27 | 21 | 17 | 13 | 11 | 10
1-hr | 89 | 90 |  | 90 | 90 | 90 | 90 | 90 | 90 | 90 | 90 | 90 | 90 | 89 | 89 | 89 | 89 | 88 | 77 | 61 | 41 | 40 | 38 | 35 | 32 | 29 | 28 | 26 | 21 | 16 | 13 | 11 | 10
1-hr | 90 | 88 |  | 88 | 88 | 88 | 88 | 88 | 88 | 88 | 88 | 88 | 88 | 88 | 87 | 87 | 87 | 86 | 75 | 62 | 40 | 39 | 37 | 34 | 31 | 29 | 27 | 26 | 21 | 16 | 12 | 11 | 10
1-hr | 91 | 86 |  | 86 | 86 | 86 | 86 | 86 | 86 | 86 | 86 | 86 | 86 | 86 | 86 | 85 | 85 | 85 | 75 | 62 | 40 | 39 | 36 | 33 | 31 | 28 | 27 | 26 | 20 | 16 | 12 | 11 | 9
1-hr | 92 | 84 |  | 84 | 84 | 84 | 84 | 84 | 84 | 84 | 84 | 84 | 84 | 84 | 84 | 84 | 83 | 83 | 76 | 62 | 39 | 38 | 35 | 33 | 30 | 28 | 27 | 25 | 20 | 16 | 12 | 10 | 9
1-hr | 93 | 83 |  | 83 | 83 | 83 | 83 | 83 | 83 | 83 | 83 | 83 | 83 | 82 | 82 | 82 | 82 | 81 | 78 | 61 | 41 | 37 | 35 | 32 | 30 | 27 | 26 | 25 | 20 | 15 | 12 | 10 | 9
1-hr | 94 | 81 |  | 81 | 81 | 81 | 81 | 81 | 81 | 81 | 81 | 81 | 81 | 81 | 81 | 80 | 80 | 80 | 79 | 61 | 43 | 37 | 34 | 32 | 29 | 27 | 26 | 24 | 19 | 15 | 12 | 10 | 9
1-hr | 95 | 79 |  | 79 | 79 | 79 | 79 | 79 | 79 | 79 | 79 | 79 | 79 | 79 | 79 | 79 | 79 | 78 | 78 | 60 | 44 | 36 | 34 | 31 | 29 | 27 | 25 | 24 | 19 | 15 | 11 | 10 | 9
1-hr | 96 | 78 |  | 78 | 78 | 78 | 78 | 78 | 78 | 78 | 78 | 78 | 78 | 78 | 78 | 77 | 77 | 77 | 76 | 60 | 46 | 35 | 33 | 31 | 28 | 26 | 25 | 24 | 19 | 14 | 11 | 10 | 9
1-hr | 97 | 76 |  | 76 | 76 | 76 | 76 | 76 | 76 | 76 | 76 | 76 | 76 | 76 | 76 | 76 | 76 | 75 | 75 | 61 | 47 | 35 | 33 | 30 | 28 | 26 | 24 | 23 | 19 | 14 | 11 | 10 | 9
1-hr | 98 | 75 |  | 75 | 75 | 75 | 75 | 75 | 75 | 75 | 75 | 75 | 75 | 75 | 75 | 74 | 74 | 74 | 73 | 60 | 47 | 34 | 32 | 30 | 28 | 25 | 24 | 23 | 18 | 14 | 11 | 9 | 8
1-hr | 99 | 73 |  | 73 | 73 | 73 | 73 | 73 | 73 | 73 | 73 | 73 | 73 | 73 | 73 | 73 | 73 | 73 | 72 | 59 | 47 | 33 | 32 | 29 | 27 | 25 | 24 | 22 | 18 | 14 | 11 | 9 | 8
AveTime | StackHt(m) | Max | distance(m)= | 10 | 20 | 30 | 40 | 50 | 60 | 70 | 80 | 90 | 100 | 120 | 140 | 160 | 180 | 200 | 250 | 300 | 350 | 400 | 500 | 600 | 700 | 800 | 900 | 1000 | 1500 | 2500 | 5000 | 7500 | 10000
3-hr | 1 | 97527 |  | 97527 | 59325 | 53770 | 43547 | 35187 | 30119 | 26217 | 22897 | 20121 | 17805 | 14228 | 11647 | 9920 | 8614 | 7566 | 5699 | 4487 | 3650 | 3044 | 2235 | 1730 | 1389 | 1146 | 966 | 828 | 453 | 207 | 69 | 37 | 24
3-hr | 2 | 61170 |  | 61170 | 43518 | 31321 | 22727 | 16810 | 13611 | 11941 | 10891 | 10042 | 9273 | 7918 | 6804 | 5985 | 5406 | 4888 | 3848 | 3099 | 2589 | 2235 | 1722 | 1375 | 1130 | 949 | 811 | 703 | 399 | 190 | 65 | 34 | 21
3-hr | 3 | 49908 |  | 49908 | 40404 | 31631 | 25123 | 19798 | 15867 | 12635 | 10107 | 8213 | 6846 | 5089 | 4379 | 3940 | 3596 | 3298 | 2677 | 2236 | 1931 | 1686 | 1311 | 1075 | 913 | 786 | 685 | 603 | 359 | 177 | 63 | 33 | 21
3-hr | 4 | 58187 |  | 58187 | 26070 | 21906 | 18035 | 15168 | 13232 | 11414 | 9727 | 8252 | 6965 | 5211 | 4540 | 3955 | 3421 | 2949 | 2053 | 1702 | 1486 | 1305 | 1050 | 869 | 733 | 629 | 563 | 506 | 320 | 166 | 62 | 33 | 21
3-hr | 5 | 38526 |  | 38526 | 17039 | 15111 | 13165 | 11507 | 10127 | 8978 | 8013 | 7113 | 6248 | 4766 | 4113 | 3582 | 3127 | 2826 | 2162 | 1704 | 1375 | 1052 | 862 | 720 | 620 | 541 | 476 | 423 | 280 | 155 | 61 | 33 | 21
3-hr | 6 | 23356 |  | 23356 | 11192 | 9954 | 8567 | 7684 | 6978 | 6371 | 5844 | 5383 | 4976 | 4190 | 3466 | 3020 | 2745 | 2505 | 2017 | 1708 | 1429 | 1190 | 739 | 610 | 535 | 472 | 418 | 374 | 241 | 145 | 62 | 35 | 22
3-hr | 7 | 15141 |  | 15141 | 12323 | 6402 | 5812 | 5265 | 4760 | 4312 | 3921 | 3582 | 3285 | 2797 | 2471 | 2265 | 2088 | 1933 | 1614 | 1363 | 1216 | 1076 | 827 | 552 | 442 | 396 | 362 | 331 | 219 | 128 | 60 | 35 | 23
3-hr | 8 | 10301 |  | 10301 | 10139 | 4626 | 4374 | 4007 | 3649 | 3341 | 3075 | 2839 | 2629 | 2274 | 1989 | 1784 | 1658 | 1545 | 1314 | 1133 | 997 | 910 | 754 | 611 | 421 | 348 | 301 | 273 | 198 | 116 | 57 | 35 | 24
3-hr | 9 | 7246 |  | 7246 | 7246 | 4052 | 3282 | 3072 | 2840 | 2619 | 2420 | 2241 | 2093 | 1838 | 1629 | 1454 | 1320 | 1240 | 1071 | 936 | 826 | 740 | 636 | 546 | 459 | 326 | 277 | 246 | 170 | 107 | 53 | 33 | 23
3-hr | 10 | 5440 |  | 5440 | 5440 | 4540 | 2566 | 2447 | 2292 | 2135 | 1989 | 1855 | 1734 | 1527 | 1364 | 1228 | 1112 | 1019 | 891 | 787 | 700 | 630 | 546 | 481 | 422 | 365 | 264 | 226 | 147 | 97 | 50 | 32 | 22
3-hr | 11 | 4285 |  | 4285 | 4285 | 4263 | 2104 | 2026 | 1912 | 1793 | 1679 | 1574 | 1478 | 1312 | 1174 | 1058 | 963 | 882 | 757 | 675 | 606 | 547 | 477 | 423 | 380 | 339 | 250 | 220 | 131 | 86 | 45 | 31 | 22
3-hr | 12 | 3448 |  | 3448 | 3448 | 3433 | 2463 | 1599 | 1529 | 1448 | 1366 | 1288 | 1216 | 1089 | 981 | 890 | 812 | 747 | 627 | 564 | 510 | 464 | 401 | 357 | 322 | 293 | 266 | 203 | 120 | 75 | 41 | 28 | 21
3-hr | 13 | 2850 |  | 2850 | 2850 | 2840 | 2356 | 1333 | 1284 | 1223 | 1160 | 1099 | 1041 | 939 | 851 | 776 | 711 | 655 | 547 | 488 | 444 | 406 | 351 | 315 | 285 | 261 | 239 | 219 | 108 | 66 | 39 | 25 | 20
3-hr | 14 | 2373 |  | 2373 | 2373 | 2366 | 2355 | 1274 | 1103 | 1056 | 1006 | 957 | 910 | 825 | 752 | 688 | 633 | 585 | 491 | 428 | 392 | 360 | 311 | 280 | 255 | 233 | 215 | 199 | 108 | 58 | 36 | 24 | 17
3-hr | 15 | 1988 |  | 1988 | 1988 | 1983 | 1976 | 1467 | 920 | 891 | 855 | 818 | 781 | 714 | 654 | 602 | 556 | 516 | 435 | 375 | 343 | 316 | 274 | 248 | 227 | 208 | 193 | 179 | 104 | 51 | 32 | 23 | 17
3-hr | 16 | 1722 |  | 1722 | 1722 | 1718 | 1713 | 1423 | 814 | 792 | 763 | 732 | 701 | 643 | 592 | 546 | 506 | 471 | 398 | 345 | 310 | 287 | 251 | 228 | 209 | 193 | 179 | 167 | 101 | 46 | 29 | 21 | 16
3-hr | 17 | 1498 |  | 1498 | 1498 | 1498 | 1494 | 1473 | 986 | 707 | 684 | 658 | 632 | 583 | 538 | 498 | 463 | 432 | 368 | 319 | 281 | 262 | 232 | 211 | 194 | 179 | 167 | 156 | 96 | 47 | 26 | 20 | 15
3-hr | 18 | 1318 |  | 1318 | 1318 | 1318 | 1315 | 1311 | 977 | 608 | 592 | 573 | 553 | 513 | 476 | 442 | 413 | 386 | 331 | 288 | 255 | 233 | 207 | 190 | 175 | 162 | 151 | 141 | 106 | 48 | 22 | 18 | 14
3-hr | 19 | 1165 |  | 1165 | 1165 | 1165 | 1162 | 1159 | 991 | 635 | 535 | 520 | 502 | 468 | 435 | 406 | 379 | 356 | 306 | 267 | 237 | 213 | 192 | 176 | 163 | 151 | 141 | 132 | 100 | 48 | 19 | 16 | 13
3-hr | 20 | 1036 |  | 1036 | 1036 | 1036 | 1034 | 1032 | 981 | 760 | 475 | 464 | 450 | 420 | 391 | 366 | 343 | 322 | 279 | 244 | 217 | 195 | 173 | 160 | 148 | 138 | 129 | 121 | 93 | 46 | 17 | 15 | 12
3-hr | 21 | 924 |  | 924 | 924 | 924 | 923 | 921 | 918 | 721 | 440 | 428 | 416 | 390 | 364 | 338 | 318 | 299 | 260 | 229 | 204 | 184 | 162 | 149 | 139 | 130 | 122 | 115 | 88 | 46 | 17 | 13 | 11
3-hr | 22 | 842 |  | 842 | 842 | 842 | 839 | 837 | 835 | 734 | 530 | 397 | 388 | 365 | 342 | 317 | 298 | 281 | 246 | 217 | 193 | 175 | 152 | 140 | 131 | 122 | 115 | 108 | 84 | 46 | 16 | 11 | 10
3-hr | 23 | 768 |  | 768 | 768 | 768 | 764 | 762 | 761 | 703 | 604 | 357 | 351 | 333 | 313 | 294 | 274 | 259 | 227 | 201 | 180 | 163 | 139 | 129 | 121 | 113 | 106 | 100 | 78 | 44 | 15 | 10 | 9
3-hr | 24 | 703 |  | 703 | 703 | 703 | 699 | 697 | 696 | 694 | 561 | 370 | 326 | 310 | 293 | 276 | 258 | 244 | 215 | 191 | 171 | 155 | 131 | 122 | 114 | 107 | 101 | 95 | 75 | 43 | 14 | 9 | 8
3-hr | 25 | 646 |  | 646 | 646 | 646 | 644 | 643 | 642 | 640 | 565 | 444 | 306 | 293 | 278 | 262 | 247 | 231 | 204 | 182 | 163 | 148 | 125 | 115 | 108 | 102 | 96 | 91 | 71 | 42 | 13 | 9 | 7
3-hr | 26 | 597 |  | 597 | 597 | 597 | 596 | 591 | 590 | 589 | 533 | 467 | 280 | 268 | 255 | 242 | 229 | 213 | 189 | 169 | 153 | 139 | 117 | 107 | 100 | 94 | 89 | 85 | 67 | 40 | 14 | 9 | 6
3-hr | 27 | 554 |  | 554 | 554 | 554 | 554 | 548 | 546 | 545 | 544 | 450 | 326 | 253 | 241 | 229 | 218 | 202 | 180 | 161 | 146 | 133 | 113 | 101 | 95 | 90 | 85 | 81 | 64 | 38 | 14 | 8 | 6
3-hr | 28 | 515 |  | 515 | 515 | 515 | 515 | 509 | 506 | 505 | 504 | 449 | 373 | 238 | 228 | 217 | 206 | 196 | 170 | 153 | 139 | 126 | 107 | 94 | 89 | 84 | 80 | 76 | 61 | 36 | 15 | 8 | 6
3-hr | 29 | 478 |  | 478 | 478 | 478 | 478 | 473 | 469 | 469 | 468 | 433 | 350 | 219 | 211 | 202 | 192 | 183 | 160 | 144 | 131 | 120 | 102 | 90 | 84 | 80 | 76 | 72 | 58 | 41 | 15 | 7 | 6
3-hr | 30 | 445 |  | 445 | 445 | 445 | 445 | 442 | 438 | 437 | 437 | 436 | 366 | 207 | 200 | 192 | 183 | 175 | 153 | 138 | 126 | 115 | 98 | 87 | 80 | 76 | 73 | 69 | 56 | 40 | 15 | 7 | 5
3-hr | 31 | 416 |  | 416 | 416 | 416 | 416 | 414 | 409 | 408 | 408 | 407 | 365 | 198 | 190 | 183 | 175 | 167 | 146 | 132 | 119 | 109 | 93 | 82 | 75 | 72 | 68 | 65 | 53 | 38 | 15 | 6 | 5
3-hr | 32 | 390 |  | 390 | 390 | 390 | 390 | 388 | 384 | 383 | 383 | 382 | 355 | 219 | 177 | 171 | 164 | 157 | 138 | 125 | 114 | 105 | 90 | 79 | 72 | 68 | 65 | 62 | 51 | 37 | 15 | 6 | 5
3-hr | 33 | 366 |  | 366 | 366 | 366 | 366 | 365 | 362 | 360 | 360 | 359 | 355 | 249 | 168 | 163 | 156 | 150 | 132 | 120 | 110 | 101 | 87 | 76 | 69 | 66 | 63 | 60 | 49 | 35 | 15 | 6 | 4
3-hr | 34 | 343 |  | 343 | 343 | 343 | 343 | 343 | 340 | 339 | 339 | 338 | 337 | 272 | 160 | 155 | 149 | 143 | 129 | 115 | 105 | 96 | 83 | 73 | 66 | 62 | 59 | 57 | 46 | 34 | 15 | 6 | 4
3-hr | 35 | 324 |  | 324 | 324 | 324 | 324 | 324 | 321 | 320 | 320 | 319 | 319 | 245 | 153 | 149 | 144 | 138 | 125 | 111 | 101 | 93 | 80 | 70 | 63 | 59 | 57 | 54 | 45 | 33 | 15 | 6 | 4
3-hr | 36 | 305 |  | 305 | 305 | 305 | 305 | 305 | 303 | 302 | 302 | 302 | 301 | 248 | 144 | 139 | 135 | 130 | 118 | 105 | 96 | 89 | 77 | 67 | 61 | 56 | 54 | 51 | 43 | 31 | 15 | 7 | 4
3-hr | 37 | 288 |  | 288 | 288 | 288 | 288 | 288 | 287 | 286 | 286 | 286 | 285 | 256 | 159 | 133 | 129 | 125 | 113 | 101 | 93 | 86 | 74 | 65 | 59 | 54 | 52 | 50 | 41 | 30 | 15 | 7 | 4
3-hr | 38 | 273 |  | 273 | 273 | 273 | 273 | 273 | 272 | 271 | 271 | 271 | 270 | 251 | 179 | 128 | 124 | 120 | 110 | 98 | 90 | 83 | 72 | 63 | 57 | 52 | 50 | 48 | 40 | 30 | 14 | 7 | 4
3-hr | 39 | 258 |  | 258 | 258 | 258 | 258 | 258 | 258 | 257 | 257 | 257 | 256 | 244 | 194 | 120 | 117 | 113 | 104 | 93 | 86 | 79 | 69 | 61 | 54 | 50 | 47 | 45 | 38 | 28 | 14 | 7 | 3
3-hr | 40 | 246 |  | 246 | 246 | 246 | 246 | 246 | 245 | 245 | 244 | 244 | 244 | 243 | 197 | 115 | 113 | 109 | 100 | 90 | 83 | 77 | 67 | 59 | 53 | 48 | 45 | 44 | 37 | 28 | 14 | 7 | 3
3-hr | 41 | 233 |  | 233 | 233 | 233 | 233 | 233 | 233 | 233 | 233 | 232 | 232 | 231 | 184 | 112 | 108 | 105 | 97 | 89 | 80 | 75 | 65 | 57 | 51 | 47 | 44 | 42 | 36 | 27 | 14 | 7 | 3
3-hr | 42 | 222 |  | 222 | 222 | 222 | 222 | 222 | 222 | 222 | 222 | 221 | 221 | 221 | 184 | 119 | 102 | 100 | 92 | 85 | 77 | 71 | 62 | 55 | 49 | 45 | 42 | 40 | 34 | 26 | 13 | 8 | 3
3-hr | 43 | 212 |  | 212 | 212 | 212 | 212 | 212 | 212 | 212 | 212 | 211 | 211 | 211 | 189 | 134 | 99 | 96 | 89 | 82 | 75 | 69 | 60 | 54 | 48 | 44 | 41 | 39 | 33 | 25 | 13 | 8 | 3
3-hr | 44 | 202 |  | 202 | 202 | 202 | 202 | 202 | 202 | 202 | 202 | 202 | 201 | 201 | 187 | 145 | 95 | 93 | 86 | 80 | 72 | 67 | 59 | 52 | 47 | 43 | 40 | 38 | 32 | 24 | 13 | 8 | 4
3-hr | 45 | 193 |  | 193 | 193 | 193 | 193 | 193 | 193 | 193 | 193 | 193 | 193 | 192 | 178 | 154 | 90 | 88 | 82 | 76 | 69 | 65 | 57 | 50 | 45 | 41 | 38 | 36 | 31 | 23 | 13 | 8 | 4
3-hr | 46 | 185 |  | 185 | 185 | 185 | 185 | 185 | 185 | 185 | 185 | 185 | 184 | 184 | 184 | 141 | 88 | 85 | 80 | 74 | 67 | 63 | 55 | 49 | 44 | 40 | 37 | 35 | 30 | 23 | 12 | 8 | 4
3-hr | 47 | 177 |  | 177 | 177 | 177 | 177 | 177 | 177 | 177 | 177 | 177 | 177 | 176 | 176 | 141 | 94 | 82 | 77 | 72 | 65 | 61 | 53 | 47 | 43 | 39 | 36 | 34 | 29 | 22 | 12 | 7 | 4
3-hr | 48 | 170 |  | 170 | 170 | 170 | 170 | 170 | 170 | 170 | 170 | 170 | 169 | 169 | 169 | 143 | 104 | 80 | 75 | 70 | 65 | 59 | 52 | 46 | 42 | 38 | 35 | 33 | 28 | 21 | 12 | 7 | 4
3-hr | 49 | 163 |  | 163 | 163 | 163 | 163 | 163 | 163 | 163 | 163 | 163 | 163 | 162 | 162 | 146 | 112 | 76 | 72 | 67 | 62 | 57 | 50 | 45 | 41 | 37 | 34 | 32 | 27 | 21 | 12 | 7 | 4
3-hr | 50 | 157 |  | 157 | 157 | 157 | 157 | 157 | 157 | 157 | 156 | 156 | 156 | 156 | 156 | 145 | 119 | 73 | 69 | 65 | 60 | 55 | 49 | 44 | 39 | 36 | 33 | 31 | 26 | 20 | 11 | 7 | 4
3-hr | 51 | 151 |  | 151 | 151 | 151 | 151 | 151 | 151 | 151 | 150 | 150 | 150 | 150 | 150 | 138 | 119 | 72 | 68 | 63 | 59 | 54 | 48 | 43 | 38 | 35 | 32 | 30 | 25 | 20 | 11 | 7 | 4
3-hr | 52 | 145 |  | 145 | 145 | 145 | 145 | 145 | 145 | 145 | 145 | 145 | 145 | 144 | 144 | 140 | 110 | 75 | 65 | 61 | 57 | 52 | 46 | 41 | 38 | 34 | 31 | 29 | 24 | 19 | 11 | 7 | 4
3-hr | 53 | 140 |  | 140 | 140 | 140 | 140 | 140 | 140 | 140 | 139 | 139 | 139 | 139 | 139 | 138 | 113 | 83 | 63 | 59 | 55 | 51 | 45 | 40 | 36 | 33 | 30 | 28 | 24 | 19 | 10 | 7 | 4
3-hr | 54 | 134 |  | 134 | 134 | 134 | 134 | 134 | 134 | 134 | 134 | 134 | 134 | 134 | 134 | 133 | 114 | 90 | 61 | 57 | 54 | 51 | 44 | 39 | 36 | 32 | 30 | 28 | 23 | 18 | 10 | 7 | 4
3-hr | 55 | 130 |  | 130 | 130 | 130 | 130 | 130 | 130 | 130 | 130 | 130 | 129 | 129 | 129 | 129 | 116 | 95 | 59 | 56 | 52 | 49 | 43 | 38 | 35 | 32 | 29 | 27 | 22 | 18 | 10 | 7 | 5
3-hr | 56 | 125 |  | 125 | 125 | 125 | 125 | 125 | 125 | 125 | 125 | 125 | 125 | 125 | 124 | 124 | 116 | 100 | 57 | 54 | 51 | 48 | 42 | 37 | 34 | 31 | 28 | 27 | 22 | 17 | 10 | 7 | 5
3-hr | 57 | 121 |  | 121 | 121 | 121 | 121 | 121 | 121 | 121 | 121 | 121 | 121 | 120 | 120 | 120 | 113 | 91 | 55 | 52 | 49 | 46 | 41 | 36 | 33 | 30 | 28 | 26 | 21 | 17 | 11 | 7 | 5
3-hr | 58 | 117 |  | 117 | 117 | 117 | 117 | 117 | 117 | 117 | 117 | 117 | 117 | 116 | 116 | 116 | 110 | 91 | 54 | 51 | 48 | 45 | 40 | 36 | 32 | 29 | 27 | 25 | 20 | 16 | 11 | 7 | 5
3-hr | 59 | 113 |  | 113 | 113 | 113 | 113 | 113 | 113 | 113 | 113 | 113 | 113 | 113 | 112 | 112 | 112 | 93 | 52 | 49 | 47 | 44 | 38 | 35 | 31 | 29 | 27 | 25 | 20 | 16 | 10 | 7 | 5
3-hr | 60 | 109 |  | 109 | 109 | 109 | 109 | 109 | 109 | 109 | 109 | 109 | 109 | 109 | 109 | 109 | 108 | 93 | 51 | 48 | 46 | 43 | 38 | 34 | 31 | 28 | 26 | 24 | 19 | 16 | 10 | 7 | 5
3-hr | 61 | 106 |  | 106 | 106 | 106 | 106 | 106 | 106 | 106 | 106 | 106 | 106 | 105 | 105 | 105 | 105 | 95 | 49 | 47 | 44 | 42 | 37 | 33 | 30 | 28 | 25 | 24 | 19 | 15 | 10 | 6 | 5
3-hr | 62 | 102 |  | 102 | 102 | 102 | 102 | 102 | 102 | 102 | 102 | 102 | 102 | 102 | 102 | 102 | 101 | 95 | 48 | 45 | 43 | 41 | 36 | 32 | 29 | 27 | 25 | 23 | 18 | 15 | 10 | 6 | 4
3-hr | 63 | 99 |  | 99 | 99 | 99 | 99 | 99 | 99 | 99 | 99 | 99 | 99 | 99 | 99 | 98 | 98 | 92 | 47 | 44 | 42 | 40 | 35 | 32 | 29 | 26 | 24 | 23 | 18 | 14 | 10 | 6 | 4
3-hr | 64 | 96 |  | 96 | 96 | 96 | 96 | 96 | 96 | 96 | 96 | 96 | 96 | 96 | 95 | 95 | 95 | 89 | 45 | 43 | 41 | 39 | 34 | 31 | 28 | 26 | 24 | 22 | 17 | 14 | 9 | 6 | 4
3-hr | 65 | 93 |  | 93 | 93 | 93 | 93 | 93 | 93 | 93 | 93 | 93 | 93 | 93 | 93 | 92 | 92 | 91 | 49 | 42 | 40 | 38 | 33 | 30 | 28 | 25 | 23 | 22 | 17 | 14 | 9 | 6 | 4
3-hr | 66 | 90 |  | 90 | 90 | 90 | 90 | 90 | 90 | 90 | 90 | 90 | 90 | 90 | 90 | 90 | 90 | 89 | 53 | 41 | 39 | 37 | 33 | 30 | 27 | 25 | 23 | 21 | 17 | 14 | 9 | 6 | 4
3-hr | 67 | 88 |  | 88 | 88 | 88 | 88 | 88 | 88 | 88 | 88 | 88 | 87 | 87 | 87 | 87 | 87 | 87 | 57 | 40 | 38 | 36 | 32 | 29 | 26 | 24 | 23 | 21 | 16 | 13 | 9 | 6 | 4
3-hr | 68 | 85 |  | 85 | 85 | 85 | 85 | 85 | 85 | 85 | 85 | 85 | 85 | 85 | 85 | 85 | 85 | 84 | 60 | 39 | 37 | 35 | 32 | 28 | 26 | 24 | 22 | 20 | 16 | 13 | 9 | 6 | 4
3-hr | 69 | 83 |  | 83 | 83 | 83 | 83 | 83 | 83 | 83 | 83 | 83 | 83 | 82 | 82 | 82 | 82 | 82 | 63 | 38 | 36 | 34 | 31 | 28 | 25 | 23 | 22 | 20 | 15 | 13 | 8 | 6 | 4
3-hr | 70 | 80 |  | 80 | 80 | 80 | 80 | 80 | 80 | 80 | 80 | 80 | 80 | 80 | 80 | 80 | 80 | 80 | 65 | 37 | 35 | 34 | 31 | 27 | 25 | 23 | 21 | 20 | 15 | 12 | 8 | 6 | 4
3-hr | 71 | 78 |  | 78 | 78 | 78 | 78 | 78 | 78 | 78 | 78 | 78 | 78 | 78 | 78 | 78 | 78 | 77 | 59 | 36 | 34 | 33 | 30 | 27 | 24 | 22 | 21 | 19 | 15 | 12 | 8 | 6 | 4
3-hr | 72 | 76 |  | 76 | 76 | 76 | 76 | 76 | 76 | 76 | 76 | 76 | 76 | 76 | 76 | 76 | 75 | 75 | 59 | 35 | 34 | 32 | 29 | 26 | 24 | 22 | 20 | 19 | 14 | 12 | 8 | 5 | 4
3-hr | 73 | 74 |  | 74 | 74 | 74 | 74 | 74 | 74 | 74 | 74 | 74 | 74 | 74 | 74 | 74 | 73 | 73 | 59 | 34 | 33 | 31 | 29 | 26 | 24 | 22 | 20 | 19 | 14 | 12 | 8 | 5 | 4
3-hr | 74 | 72 |  | 72 | 72 | 72 | 72 | 72 | 72 | 72 | 72 | 72 | 72 | 72 | 72 | 72 | 71 | 71 | 59 | 33 | 32 | 31 | 28 | 25 | 23 | 21 | 20 | 18 | 14 | 11 | 8 | 5 | 4
3-hr | 75 | 70 |  | 70 | 70 | 70 | 70 | 70 | 70 | 70 | 70 | 70 | 70 | 70 | 70 | 70 | 70 | 70 | 60 | 33 | 31 | 30 | 27 | 25 | 23 | 21 | 19 | 18 | 14 | 11 | 8 | 5 | 4
3-hr | 76 | 68 |  | 68 | 68 | 68 | 68 | 68 | 68 | 68 | 68 | 68 | 68 | 68 | 68 | 68 | 68 | 68 | 62 | 32 | 31 | 29 | 27 | 24 | 22 | 20 | 19 | 18 | 13 | 11 | 7 | 5 | 4
3-hr | 77 | 66 |  | 66 | 66 | 66 | 66 | 66 | 66 | 66 | 66 | 66 | 66 | 66 | 66 | 66 | 66 | 66 | 62 | 33 | 30 | 29 | 26 | 24 | 22 | 20 | 19 | 17 | 13 | 11 | 7 | 5 | 4
3-hr | 78 | 65 |  | 65 | 65 | 65 | 65 | 65 | 65 | 65 | 65 | 65 | 65 | 65 | 65 | 64 | 64 | 64 | 61 | 35 | 29 | 28 | 26 | 23 | 21 | 20 | 18 | 17 | 13 | 10 | 7 | 5 | 4
3-hr | 79 | 63 |  | 63 | 63 | 63 | 63 | 63 | 63 | 63 | 63 | 63 | 63 | 63 | 63 | 63 | 63 | 63 | 59 | 37 | 29 | 28 | 25 | 23 | 21 | 19 | 18 | 17 | 13 | 10 | 7 | 5 | 4
3-hr | 80 | 61 |  | 61 | 61 | 61 | 61 | 61 | 61 | 61 | 61 | 61 | 61 | 61 | 61 | 61 | 61 | 61 | 58 | 39 | 28 | 27 | 25 | 23 | 21 | 19 | 18 | 17 | 13 | 10 | 7 | 5 | 4
3-hr | 81 | 60 |  | 60 | 60 | 60 | 60 | 60 | 60 | 60 | 60 | 60 | 60 | 60 | 60 | 60 | 60 | 60 | 59 | 41 | 27 | 26 | 24 | 22 | 20 | 19 | 17 | 16 | 12 | 10 | 7 | 5 | 4
3-hr | 82 | 58 |  | 58 | 58 | 58 | 58 | 58 | 58 | 58 | 58 | 58 | 58 | 58 | 58 | 58 | 58 | 58 | 58 | 43 | 27 | 26 | 24 | 22 | 20 | 18 | 17 | 16 | 12 | 10 | 7 | 5 | 4
3-hr | 83 | 57 |  | 57 | 57 | 57 | 57 | 57 | 57 | 57 | 57 | 57 | 57 | 57 | 57 | 57 | 57 | 57 | 57 | 44 | 26 | 25 | 23 | 21 | 19 | 18 | 17 | 16 | 12 | 9 | 7 | 4 | 4
3-hr | 84 | 56 |  | 56 | 56 | 56 | 56 | 56 | 56 | 56 | 56 | 56 | 56 | 56 | 56 | 56 | 56 | 56 | 55 | 43 | 26 | 25 | 23 | 21 | 19 | 18 | 16 | 15 | 12 | 9 | 7 | 4 | 4
3-hr | 85 | 54 |  | 54 | 54 | 54 | 54 | 54 | 54 | 54 | 54 | 54 | 54 | 54 | 54 | 54 | 54 | 54 | 54 | 41 | 25 | 24 | 22 | 21 | 19 | 17 | 16 | 15 | 12 | 9 | 6 | 5 | 4
3-hr | 86 | 53 |  | 53 | 53 | 53 | 53 | 53 | 53 | 53 | 53 | 53 | 53 | 53 | 53 | 53 | 53 | 53 | 53 | 41 | 25 | 24 | 22 | 20 | 18 | 17 | 16 | 15 | 11 | 9 | 6 | 5 | 4
3-hr | 87 | 52 |  | 52 | 52 | 52 | 52 | 52 | 52 | 52 | 52 | 52 | 52 | 52 | 52 | 52 | 52 | 52 | 52 | 41 | 24 | 23 | 22 | 20 | 18 | 17 | 16 | 15 | 11 | 9 | 6 | 5 | 4
3-hr | 88 | 51 |  | 51 | 51 | 51 | 51 | 51 | 51 | 51 | 51 | 51 | 51 | 51 | 51 | 51 | 51 | 51 | 50 | 42 | 24 | 23 | 21 | 20 | 18 | 17 | 15 | 15 | 11 | 9 | 6 | 5 | 3
3-hr | 89 | 50 |  | 50 | 50 | 50 | 50 | 50 | 50 | 50 | 50 | 50 | 50 | 50 | 50 | 50 | 50 | 50 | 49 | 42 | 23 | 22 | 21 | 19 | 18 | 16 | 15 | 14 | 11 | 8 | 6 | 5 | 3
3-hr | 90 | 49 |  | 49 | 49 | 49 | 49 | 49 | 49 | 49 | 49 | 49 | 49 | 49 | 49 | 48 | 48 | 48 | 48 | 42 | 24 | 22 | 20 | 19 | 17 | 16 | 15 | 14 | 11 | 8 | 6 | 5 | 3
3-hr | 91 | 48 |  | 48 | 48 | 48 | 48 | 48 | 48 | 48 | 48 | 48 | 48 | 48 | 47 | 47 | 47 | 47 | 47 | 43 | 26 | 22 | 20 | 19 | 17 | 16 | 15 | 14 | 11 | 8 | 6 | 4 | 3
3-hr | 92 | 47 |  | 47 | 47 | 47 | 47 | 47 | 47 | 47 | 47 | 47 | 47 | 47 | 46 | 46 | 46 | 46 | 46 | 44 | 27 | 21 | 20 | 18 | 17 | 16 | 15 | 14 | 10 | 8 | 6 | 4 | 3
3-hr | 93 | 46 |  | 46 | 46 | 46 | 46 | 46 | 46 | 46 | 46 | 46 | 46 | 46 | 45 | 45 | 45 | 45 | 45 | 43 | 29 | 21 | 19 | 18 | 16 | 15 | 14 | 13 | 10 | 8 | 6 | 4 | 3
3-hr | 94 | 45 |  | 45 | 45 | 45 | 45 | 45 | 45 | 45 | 45 | 45 | 45 | 45 | 45 | 45 | 44 | 44 | 44 | 42 | 30 | 20 | 19 | 18 | 16 | 15 | 14 | 13 | 10 | 8 | 6 | 4 | 3
3-hr | 95 | 44 |  | 44 | 44 | 44 | 44 | 44 | 44 | 44 | 44 | 44 | 44 | 44 | 44 | 44 | 44 | 44 | 43 | 41 | 31 | 20 | 19 | 17 | 16 | 15 | 14 | 13 | 10 | 8 | 6 | 4 | 3
3-hr | 96 | 43 |  | 43 | 43 | 43 | 43 | 43 | 43 | 43 | 43 | 43 | 43 | 43 | 43 | 43 | 43 | 43 | 43 | 40 | 32 | 20 | 18 | 17 | 16 | 15 | 14 | 13 | 10 | 7 | 5 | 4 | 3
3-hr | 97 | 42 |  | 42 | 42 | 42 | 42 | 42 | 42 | 42 | 42 | 42 | 42 | 42 | 42 | 42 | 42 | 42 | 42 | 41 | 33 | 19 | 18 | 17 | 16 | 14 | 13 | 13 | 10 | 7 | 5 | 4 | 3
3-hr | 98 | 41 |  | 41 | 41 | 41 | 41 | 41 | 41 | 41 | 41 | 41 | 41 | 41 | 41 | 41 | 41 | 41 | 41 | 41 | 32 | 19 | 18 | 17 | 15 | 14 | 13 | 13 | 10 | 7 | 5 | 4 | 3
3-hr | 99 | 40 |  | 40 | 40 | 40 | 40 | 40 | 40 | 40 | 40 | 40 | 40 | 40 | 40 | 40 | 40 | 40 | 40 | 40 | 30 | 19 | 18 | 16 | 15 | 14 | 13 | 12 | 9 | 7 | 5 | 4 | 3
AveTime | StackHt(m) | Max | distance(m)= | 10 | 20 | 30 | 40 | 50 | 60 | 70 | 80 | 90 | 100 | 120 | 140 | 160 | 180 | 200 | 250 | 300 | 350 | 400 | 500 | 600 | 700 | 800 | 900 | 1000 | 1500 | 2500 | 5000 | 7500 | 10000
8-hr | 1 | 67249 |  | 67249 | 44909 | 34196 | 25427 | 22462 | 19509 | 16908 | 14725 | 12913 | 11410 | 9101 | 7443 | 6214 | 5278 | 4548 | 3292 | 2510 | 1987 | 1619 | 1143 | 857 | 672 | 544 | 451 | 387 | 216 | 103 | 37 | 20 | 13
8-hr | 2 | 40952 |  | 40952 | 30112 | 21194 | 15173 | 11281 | 9046 | 7694 | 6747 | 5996 | 5365 | 4681 | 4256 | 3840 | 3460 | 3124 | 2455 | 1976 | 1626 | 1364 | 1003 | 773 | 616 | 505 | 422 | 360 | 193 | 88 | 32 | 17 | 11
8-hr | 3 | 34949 |  | 34949 | 25092 | 17250 | 13201 | 10625 | 8538 | 7329 | 6289 | 5345 | 4516 | 3110 | 2663 | 2325 | 2053 | 1848 | 1623 | 1412 | 1227 | 1072 | 834 | 667 | 546 | 456 | 387 | 333 | 185 | 85 | 30 | 16 | 10
8-hr | 4 | 45444 |  | 45444 | 15947 | 12096 | 9329 | 7745 | 6497 | 5610 | 4578 | 4172 | 3825 | 3266 | 2832 | 2454 | 1938 | 1687 | 1220 | 971 | 864 | 785 | 654 | 549 | 465 | 398 | 345 | 301 | 174 | 84 | 29 | 15 | 10
8-hr | 5 | 29231 |  | 29231 | 10336 | 8003 | 6213 | 5232 | 4500 | 3910 | 3513 | 3188 | 2862 | 2308 | 2037 | 1817 | 1637 | 1488 | 1087 | 894 | 748 | 632 | 497 | 430 | 378 | 333 | 296 | 264 | 161 | 82 | 29 | 15 | 10
8-hr | 6 | 17569 |  | 17569 | 7139 | 5769 | 4601 | 3874 | 3411 | 3019 | 2689 | 2409 | 2172 | 1828 | 1540 | 1390 | 1264 | 1157 | 949 | 744 | 621 | 539 | 415 | 333 | 291 | 262 | 238 | 218 | 145 | 78 | 30 | 16 | 10
8-hr | 7 | 11318 |  | 11318 | 9409 | 4317 | 3559 | 2954 | 2645 | 2377 | 2144 | 1942 | 1767 | 1481 | 1272 | 1085 | 995 | 918 | 764 | 650 | 560 | 491 | 363 | 292 | 246 | 215 | 193 | 175 | 123 | 70 | 30 | 17 | 11
8-hr | 8 | 7673 |  | 7673 | 7246 | 3054 | 2661 | 2260 | 1954 | 1782 | 1627 | 1490 | 1369 | 1166 | 1005 | 879 | 757 | 702 | 592 | 515 | 472 | 432 | 352 | 273 | 228 | 194 | 170 | 152 | 105 | 63 | 29 | 17 | 11
8-hr | 9 | 5316 |  | 5316 | 5203 | 3635 | 2206 | 1915 | 1651 | 1472 | 1358 | 1255 | 1162 | 1003 | 874 | 769 | 682 | 629 | 503 | 436 | 393 | 366 | 319 | 270 | 217 | 185 | 160 | 140 | 92 | 57 | 25 | 16 | 11
8-hr | 10 | 4034 |  | 4034 | 4034 | 3677 | 1887 | 1662 | 1451 | 1270 | 1180 | 1097 | 1021 | 890 | 781 | 692 | 616 | 553 | 438 | 383 | 339 | 303 | 265 | 236 | 194 | 169 | 149 | 131 | 82 | 52 | 24 | 15 | 11
8-hr | 11 | 3219 |  | 3219 | 3219 | 3072 | 1518 | 1351 | 1204 | 1067 | 965 | 905 | 849 | 749 | 665 | 594 | 533 | 482 | 395 | 325 | 290 | 261 | 217 | 200 | 181 | 152 | 135 | 120 | 74 | 47 | 23 | 14 | 10
8-hr | 12 | 2649 |  | 2649 | 2649 | 2548 | 2157 | 1175 | 1058 | 946 | 846 | 783 | 738 | 658 | 588 | 529 | 478 | 434 | 348 | 285 | 256 | 231 | 193 | 170 | 159 | 146 | 124 | 112 | 69 | 41 | 22 | 14 | 9
8-hr | 13 | 2208 |  | 2208 | 2208 | 2136 | 1973 | 1028 | 936 | 845 | 762 | 692 | 655 | 588 | 529 | 478 | 434 | 395 | 319 | 272 | 229 | 207 | 174 | 149 | 133 | 126 | 117 | 100 | 64 | 36 | 21 | 13 | 9
8-hr | 14 | 1859 |  | 1859 | 1859 | 1808 | 1739 | 1094 | 794 | 726 | 661 | 601 | 555 | 503 | 456 | 415 | 379 | 348 | 284 | 237 | 199 | 181 | 153 | 132 | 115 | 109 | 103 | 90 | 60 | 32 | 19 | 13 | 9
8-hr | 15 | 1579 |  | 1579 | 1579 | 1543 | 1492 | 1227 | 710 | 655 | 600 | 549 | 505 | 460 | 419 | 383 | 351 | 323 | 266 | 222 | 195 | 166 | 141 | 122 | 107 | 95 | 89 | 85 | 56 | 29 | 18 | 12 | 9
8-hr | 16 | 1350 |  | 1350 | 1350 | 1350 | 1310 | 1221 | 654 | 597 | 551 | 506 | 466 | 420 | 385 | 354 | 326 | 301 | 249 | 210 | 181 | 153 | 131 | 114 | 100 | 89 | 79 | 76 | 53 | 27 | 16 | 11 | 8
8-hr | 17 | 1186 |  | 1186 | 1186 | 1186 | 1156 | 1118 | 827 | 532 | 494 | 458 | 423 | 385 | 355 | 327 | 303 | 280 | 234 | 198 | 170 | 152 | 122 | 107 | 94 | 84 | 75 | 66 | 49 | 24 | 14 | 11 | 8
8-hr | 18 | 1051 |  | 1051 | 1051 | 1051 | 1027 | 997 | 866 | 479 | 449 | 418 | 389 | 345 | 320 | 296 | 275 | 256 | 215 | 183 | 158 | 140 | 112 | 98 | 87 | 77 | 70 | 59 | 45 | 24 | 12 | 10 | 8
8-hr | 19 | 933 |  | 933 | 933 | 933 | 914 | 890 | 834 | 520 | 416 | 389 | 363 | 318 | 296 | 276 | 257 | 240 | 203 | 174 | 151 | 132 | 104 | 92 | 82 | 73 | 66 | 60 | 41 | 24 | 11 | 9 | 7
8-hr | 20 | 835 |  | 835 | 835 | 835 | 820 | 801 | 778 | 629 | 373 | 352 | 330 | 297 | 278 | 259 | 242 | 226 | 193 | 166 | 144 | 126 | 98 | 87 | 77 | 70 | 63 | 57 | 38 | 23 | 9 | 8 | 7
8-hr | 21 | 751 |  | 751 | 751 | 751 | 738 | 723 | 704 | 636 | 353 | 328 | 309 | 273 | 251 | 236 | 221 | 207 | 178 | 154 | 134 | 118 | 97 | 80 | 72 | 65 | 59 | 54 | 37 | 23 | 8 | 7 | 6
8-hr | 22 | 684 |  | 684 | 684 | 684 | 674 | 661 | 646 | 608 | 433 | 308 | 291 | 259 | 234 | 220 | 207 | 195 | 168 | 146 | 128 | 113 | 92 | 76 | 68 | 61 | 56 | 51 | 34 | 22 | 7 | 6 | 6
8-hr | 23 | 617 |  | 617 | 617 | 617 | 617 | 606 | 593 | 578 | 499 | 283 | 269 | 241 | 220 | 208 | 196 | 185 | 160 | 140 | 123 | 109 | 87 | 72 | 65 | 59 | 53 | 49 | 31 | 21 | 7 | 5 | 5
8-hr | 24 | 569 |  | 569 | 569 | 569 | 569 | 560 | 549 | 536 | 472 | 300 | 252 | 227 | 204 | 191 | 180 | 171 | 149 | 131 | 115 | 103 | 83 | 67 | 60 | 55 | 50 | 46 | 29 | 20 | 7 | 5 | 4
8-hr | 25 | 525 |  | 525 | 525 | 525 | 525 | 517 | 507 | 497 | 469 | 364 | 239 | 217 | 195 | 179 | 170 | 161 | 141 | 124 | 110 | 98 | 80 | 68 | 57 | 52 | 48 | 44 | 27 | 19 | 6 | 4 | 4
8-hr | 26 | 485 |  | 485 | 485 | 485 | 485 | 478 | 470 | 461 | 450 | 405 | 225 | 202 | 183 | 170 | 162 | 153 | 135 | 119 | 106 | 95 | 77 | 65 | 55 | 50 | 46 | 42 | 26 | 18 | 7 | 4 | 3
8-hr | 27 | 449 |  | 449 | 449 | 449 | 449 | 444 | 437 | 429 | 420 | 378 | 265 | 191 | 174 | 158 | 150 | 143 | 126 | 112 | 100 | 90 | 73 | 61 | 51 | 47 | 43 | 40 | 28 | 17 | 7 | 4 | 3
8-hr | 28 | 417 |  | 417 | 417 | 417 | 417 | 412 | 406 | 399 | 392 | 371 | 306 | 183 | 167 | 152 | 142 | 136 | 120 | 107 | 96 | 86 | 71 | 59 | 49 | 45 | 41 | 38 | 27 | 16 | 7 | 4 | 3
8-hr | 29 | 388 |  | 388 | 388 | 388 | 388 | 384 | 379 | 373 | 367 | 359 | 299 | 170 | 157 | 143 | 135 | 129 | 115 | 103 | 92 | 83 | 69 | 58 | 51 | 43 | 40 | 37 | 26 | 15 | 8 | 3 | 3
8-hr | 30 | 359 |  | 359 | 359 | 359 | 359 | 359 | 355 | 350 | 344 | 337 | 309 | 163 | 150 | 138 | 126 | 121 | 108 | 97 | 87 | 79 | 65 | 55 | 48 | 41 | 38 | 35 | 25 | 15 | 8 | 3 | 3
8-hr | 31 | 336 |  | 336 | 336 | 336 | 336 | 336 | 332 | 328 | 323 | 317 | 301 | 158 | 144 | 132 | 121 | 116 | 104 | 94 | 85 | 77 | 64 | 54 | 46 | 39 | 37 | 34 | 24 | 14 | 8 | 3 | 2
8-hr | 32 | 316 |  | 316 | 316 | 316 | 316 | 316 | 312 | 308 | 304 | 299 | 293 | 178 | 135 | 125 | 115 | 109 | 99 | 89 | 80 | 73 | 61 | 52 | 44 | 37 | 35 | 32 | 23 | 14 | 8 | 3 | 2
8-hr | 33 | 297 |  | 297 | 297 | 297 | 297 | 297 | 294 | 290 | 286 | 282 | 277 | 204 | 130 | 121 | 111 | 104 | 94 | 85 | 77 | 70 | 59 | 50 | 43 | 39 | 33 | 31 | 23 | 13 | 8 | 3 | 2
8-hr | 34 | 280 |  | 280 | 280 | 280 | 280 | 280 | 277 | 274 | 271 | 267 | 262 | 223 | 125 | 116 | 107 | 100 | 91 | 82 | 75 | 68 | 57 | 49 | 42 | 37 | 32 | 30 | 22 | 13 | 8 | 3 | 2
8-hr | 35 | 265 |  | 265 | 265 | 265 | 265 | 265 | 262 | 259 | 256 | 253 | 249 | 215 | 119 | 111 | 103 | 96 | 86 | 78 | 71 | 65 | 55 | 47 | 40 | 36 | 31 | 29 | 21 | 12 | 7 | 3 | 2
8-hr | 36 | 250 |  | 250 | 250 | 250 | 250 | 250 | 248 | 246 | 243 | 240 | 236 | 207 | 116 | 106 | 99 | 92 | 82 | 75 | 69 | 63 | 53 | 46 | 39 | 34 | 30 | 28 | 20 | 12 | 7 | 3 | 2
8-hr | 37 | 235 |  | 235 | 235 | 235 | 235 | 235 | 235 | 233 | 230 | 227 | 224 | 210 | 129 | 102 | 95 | 89 | 79 | 72 | 66 | 61 | 52 | 44 | 38 | 34 | 31 | 27 | 20 | 11 | 7 | 3 | 2
8-hr | 38 | 223 |  | 223 | 223 | 223 | 223 | 223 | 223 | 221 | 219 | 216 | 213 | 207 | 146 | 98 | 92 | 86 | 76 | 70 | 64 | 59 | 50 | 43 | 38 | 33 | 30 | 26 | 19 | 11 | 7 | 4 | 2
8-hr | 39 | 212 |  | 212 | 212 | 212 | 212 | 212 | 212 | 210 | 208 | 206 | 203 | 197 | 159 | 94 | 88 | 83 | 72 | 67 | 61 | 56 | 48 | 42 | 36 | 32 | 29 | 25 | 19 | 11 | 7 | 4 | 2
8-hr | 40 | 202 |  | 202 | 202 | 202 | 202 | 202 | 202 | 200 | 198 | 196 | 194 | 188 | 170 | 91 | 85 | 80 | 70 | 64 | 59 | 55 | 47 | 40 | 35 | 31 | 28 | 24 | 18 | 10 | 7 | 4 | 2
8-hr | 41 | 192 |  | 192 | 192 | 192 | 192 | 192 | 192 | 191 | 189 | 187 | 185 | 180 | 162 | 89 | 82 | 78 | 67 | 62 | 57 | 53 | 45 | 39 | 34 | 30 | 27 | 25 | 17 | 10 | 7 | 4 | 2
8-hr | 42 | 183 |  | 183 | 183 | 183 | 183 | 183 | 183 | 182 | 180 | 178 | 177 | 172 | 154 | 97 | 79 | 74 | 65 | 60 | 55 | 51 | 44 | 38 | 34 | 30 | 26 | 24 | 17 | 10 | 6 | 4 | 2
8-hr | 43 | 175 |  | 175 | 175 | 175 | 175 | 175 | 175 | 174 | 172 | 171 | 169 | 165 | 156 | 109 | 77 | 72 | 62 | 58 | 54 | 50 | 43 | 37 | 33 | 29 | 26 | 23 | 17 | 10 | 6 | 4 | 2
8-hr | 44 | 166 |  | 166 | 166 | 166 | 166 | 166 | 166 | 166 | 165 | 163 | 162 | 158 | 154 | 119 | 74 | 70 | 60 | 55 | 51 | 48 | 41 | 36 | 32 | 28 | 25 | 23 | 16 | 10 | 6 | 4 | 2
8-hr | 45 | 159 |  | 159 | 159 | 159 | 159 | 159 | 159 | 159 | 158 | 156 | 155 | 151 | 148 | 126 | 71 | 67 | 58 | 54 | 50 | 46 | 40 | 35 | 31 | 27 | 25 | 22 | 16 | 10 | 6 | 4 | 2
8-hr | 46 | 152 |  | 152 | 152 | 152 | 152 | 152 | 152 | 152 | 151 | 150 | 148 | 145 | 142 | 120 | 70 | 65 | 57 | 52 | 48 | 45 | 39 | 34 | 30 | 27 | 24 | 22 | 15 | 10 | 6 | 4 | 2
8-hr | 47 | 146 |  | 146 | 146 | 146 | 146 | 146 | 146 | 146 | 145 | 144 | 142 | 140 | 136 | 120 | 76 | 63 | 55 | 50 | 46 | 43 | 38 | 33 | 29 | 26 | 23 | 21 | 15 | 10 | 5 | 4 | 2
8-hr | 48 | 140 |  | 140 | 140 | 140 | 140 | 140 | 140 | 140 | 139 | 138 | 137 | 134 | 131 | 119 | 84 | 62 | 54 | 48 | 45 | 42 | 37 | 32 | 29 | 26 | 23 | 21 | 14 | 10 | 5 | 4 | 2
8-hr | 49 | 134 |  | 134 | 134 | 134 | 134 | 134 | 134 | 134 | 134 | 133 | 132 | 129 | 126 | 120 | 91 | 59 | 52 | 47 | 44 | 41 | 36 | 31 | 28 | 25 | 22 | 20 | 14 | 9 | 5 | 4 | 2
8-hr | 50 | 129 |  | 129 | 129 | 129 | 129 | 129 | 129 | 129 | 128 | 128 | 127 | 124 | 122 | 119 | 97 | 58 | 51 | 45 | 42 | 40 | 35 | 31 | 27 | 24 | 22 | 20 | 14 | 9 | 5 | 4 | 2
8-hr | 51 | 124 |  | 124 | 124 | 124 | 124 | 124 | 124 | 124 | 124 | 123 | 122 | 120 | 117 | 115 | 103 | 57 | 50 | 44 | 41 | 39 | 34 | 30 | 27 | 24 | 22 | 19 | 13 | 9 | 5 | 4 | 2
8-hr | 52 | 119 |  | 119 | 119 | 119 | 119 | 119 | 119 | 119 | 119 | 118 | 117 | 115 | 113 | 111 | 97 | 61 | 48 | 42 | 40 | 37 | 33 | 29 | 26 | 23 | 21 | 19 | 13 | 9 | 5 | 4 | 2
8-hr | 53 | 115 |  | 115 | 115 | 115 | 115 | 115 | 115 | 115 | 115 | 114 | 113 | 111 | 109 | 107 | 96 | 67 | 47 | 41 | 39 | 36 | 32 | 28 | 25 | 23 | 21 | 19 | 13 | 9 | 5 | 4 | 2
8-hr | 54 | 110 |  | 110 | 110 | 110 | 110 | 110 | 110 | 110 | 110 | 110 | 109 | 107 | 106 | 103 | 95 | 73 | 46 | 41 | 38 | 35 | 31 | 28 | 25 | 22 | 20 | 18 | 12 | 8 | 5 | 3 | 2
8-hr | 55 | 107 |  | 107 | 107 | 107 | 107 | 107 | 107 | 107 | 107 | 106 | 105 | 104 | 102 | 100 | 95 | 77 | 45 | 40 | 37 | 34 | 31 | 27 | 24 | 22 | 20 | 18 | 12 | 8 | 4 | 3 | 2
8-hr | 56 | 103 |  | 103 | 103 | 103 | 103 | 103 | 103 | 103 | 103 | 102 | 102 | 100 | 99 | 97 | 94 | 81 | 43 | 39 | 35 | 33 | 30 | 27 | 24 | 21 | 19 | 18 | 12 | 8 | 4 | 3 | 2
8-hr | 57 | 99 |  | 99 | 99 | 99 | 99 | 99 | 99 | 99 | 99 | 99 | 98 | 97 | 95 | 94 | 92 | 76 | 42 | 38 | 34 | 32 | 29 | 26 | 23 | 21 | 19 | 17 | 11 | 8 | 4 | 3 | 2
8-hr | 58 | 96 |  | 96 | 96 | 96 | 96 | 96 | 96 | 96 | 96 | 96 | 95 | 94 | 92 | 91 | 89 | 80 | 41 | 37 | 33 | 32 | 28 | 25 | 23 | 20 | 19 | 17 | 11 | 8 | 4 | 3 | 2
8-hr | 59 | 92 |  | 92 | 92 | 92 | 92 | 92 | 92 | 92 | 92 | 92 | 92 | 91 | 89 | 88 | 86 | 79 | 40 | 36 | 33 | 31 | 28 | 25 | 22 | 20 | 18 | 17 | 11 | 8 | 4 | 3 | 2
8-hr | 60 | 89 |  | 89 | 89 | 89 | 89 | 89 | 89 | 89 | 89 | 89 | 89 | 88 | 87 | 85 | 84 | 78 | 39 | 35 | 32 | 30 | 27 | 24 | 22 | 20 | 18 | 16 | 11 | 7 | 4 | 3 | 2
8-hr | 61 | 87 |  | 87 | 87 | 87 | 87 | 87 | 87 | 87 | 87 | 87 | 86 | 85 | 84 | 83 | 81 | 77 | 38 | 34 | 31 | 29 | 26 | 24 | 21 | 19 | 18 | 16 | 11 | 7 | 4 | 3 | 2
8-hr | 62 | 84 |  | 84 | 84 | 84 | 84 | 84 | 84 | 84 | 84 | 84 | 83 | 83 | 81 | 80 | 79 | 77 | 37 | 34 | 30 | 29 | 26 | 23 | 21 | 19 | 17 | 16 | 11 | 7 | 4 | 3 | 2
8-hr | 63 | 81 |  | 81 | 81 | 81 | 81 | 81 | 81 | 81 | 81 | 81 | 81 | 80 | 79 | 78 | 76 | 75 | 37 | 33 | 30 | 28 | 25 | 23 | 20 | 19 | 17 | 15 | 11 | 7 | 4 | 3 | 2
8-hr | 64 | 79 |  | 79 | 79 | 79 | 79 | 79 | 79 | 79 | 79 | 79 | 79 | 78 | 77 | 76 | 74 | 73 | 37 | 32 | 29 | 27 | 24 | 22 | 20 | 18 | 17 | 15 | 10 | 7 | 4 | 3 | 2
8-hr | 65 | 76 |  | 76 | 76 | 76 | 76 | 76 | 76 | 76 | 76 | 76 | 76 | 75 | 74 | 73 | 72 | 71 | 40 | 32 | 29 | 26 | 24 | 22 | 20 | 18 | 16 | 15 | 10 | 7 | 3 | 3 | 2
8-hr | 66 | 74 |  | 74 | 74 | 74 | 74 | 74 | 74 | 74 | 74 | 74 | 74 | 73 | 72 | 71 | 70 | 69 | 43 | 31 | 28 | 26 | 23 | 21 | 19 | 17 | 16 | 15 | 10 | 7 | 3 | 3 | 2
8-hr | 67 | 72 |  | 72 | 72 | 72 | 72 | 72 | 72 | 72 | 72 | 72 | 72 | 71 | 70 | 69 | 68 | 67 | 46 | 30 | 27 | 25 | 23 | 21 | 19 | 17 | 16 | 14 | 10 | 6 | 3 | 3 | 2
8-hr | 68 | 70 |  | 70 | 70 | 70 | 70 | 70 | 70 | 70 | 70 | 70 | 70 | 69 | 68 | 68 | 67 | 65 | 49 | 30 | 27 | 25 | 22 | 20 | 18 | 17 | 15 | 14 | 10 | 6 | 3 | 3 | 2
8-hr | 69 | 68 |  | 68 | 68 | 68 | 68 | 68 | 68 | 68 | 68 | 68 | 68 | 67 | 67 | 66 | 65 | 64 | 51 | 29 | 26 | 24 | 22 | 20 | 18 | 17 | 15 | 14 | 10 | 6 | 3 | 3 | 2
8-hr | 70 | 66 |  | 66 | 66 | 66 | 66 | 66 | 66 | 66 | 66 | 66 | 66 | 65 | 65 | 64 | 63 | 62 | 53 | 28 | 26 | 24 | 21 | 19 | 18 | 16 | 15 | 14 | 9 | 6 | 3 | 3 | 2
8-hr | 71 | 64 |  | 64 | 64 | 64 | 64 | 64 | 64 | 64 | 64 | 64 | 64 | 64 | 63 | 62 | 61 | 60 | 49 | 28 | 25 | 23 | 21 | 19 | 17 | 16 | 15 | 14 | 9 | 6 | 3 | 3 | 2
8-hr | 72 | 62 |  | 62 | 62 | 62 | 62 | 62 | 62 | 62 | 62 | 62 | 62 | 62 | 61 | 61 | 60 | 59 | 51 | 27 | 25 | 23 | 20 | 19 | 17 | 16 | 14 | 13 | 9 | 6 | 3 | 3 | 2
8-hr | 73 | 60 |  | 60 | 60 | 60 | 60 | 60 | 60 | 60 | 60 | 60 | 60 | 60 | 60 | 59 | 58 | 57 | 50 | 27 | 25 | 22 | 20 | 18 | 17 | 15 | 14 | 13 | 9 | 6 | 3 | 2 | 2
8-hr | 74 | 59 |  | 59 | 59 | 59 | 59 | 59 | 59 | 59 | 59 | 59 | 59 | 59 | 58 | 58 | 57 | 56 | 49 | 26 | 24 | 22 | 20 | 18 | 16 | 15 | 14 | 13 | 9 | 6 | 3 | 2 | 2
8-hr | 75 | 57 |  | 57 | 57 | 57 | 57 | 57 | 57 | 57 | 57 | 57 | 57 | 57 | 57 | 56 | 55 | 55 | 50 | 26 | 23 | 22 | 19 | 17 | 16 | 15 | 14 | 13 | 9 | 6 | 3 | 2 | 2
8-hr | 76 | 56 |  | 56 | 56 | 56 | 56 | 56 | 56 | 56 | 56 | 56 | 56 | 56 | 55 | 55 | 54 | 53 | 50 | 26 | 23 | 21 | 19 | 17 | 16 | 15 | 13 | 12 | 9 | 6 | 3 | 2 | 2
8-hr | 77 | 54 |  | 54 | 54 | 54 | 54 | 54 | 54 | 54 | 54 | 54 | 54 | 54 | 54 | 53 | 53 | 52 | 50 | 27 | 23 | 21 | 18 | 17 | 15 | 14 | 13 | 12 | 9 | 5 | 3 | 2 | 2
8-hr | 78 | 53 |  | 53 | 53 | 53 | 53 | 53 | 53 | 53 | 53 | 53 | 53 | 53 | 53 | 52 | 51 | 51 | 49 | 28 | 22 | 20 | 18 | 17 | 15 | 14 | 13 | 12 | 8 | 5 | 3 | 2 | 2
8-hr | 79 | 52 |  | 52 | 52 | 52 | 52 | 52 | 52 | 52 | 52 | 52 | 52 | 52 | 51 | 51 | 50 | 50 | 48 | 30 | 22 | 20 | 18 | 16 | 15 | 14 | 13 | 12 | 8 | 5 | 3 | 2 | 2
8-hr | 80 | 51 |  | 51 | 51 | 51 | 51 | 51 | 51 | 51 | 51 | 51 | 51 | 51 | 50 | 50 | 49 | 49 | 47 | 32 | 22 | 20 | 17 | 16 | 15 | 14 | 13 | 12 | 8 | 5 | 3 | 2 | 2
8-hr | 81 | 49 |  | 49 | 49 | 49 | 49 | 49 | 49 | 49 | 49 | 49 | 49 | 49 | 49 | 48 | 48 | 47 | 46 | 33 | 21 | 19 | 17 | 16 | 14 | 13 | 12 | 11 | 8 | 5 | 3 | 2 | 2
8-hr | 82 | 48 |  | 48 | 48 | 48 | 48 | 48 | 48 | 48 | 48 | 48 | 48 | 48 | 48 | 47 | 47 | 46 | 45 | 35 | 21 | 19 | 17 | 15 | 14 | 13 | 12 | 11 | 8 | 5 | 3 | 2 | 2
8-hr | 83 | 47 |  | 47 | 47 | 47 | 47 | 47 | 47 | 47 | 47 | 47 | 47 | 47 | 47 | 46 | 46 | 45 | 44 | 36 | 20 | 19 | 16 | 15 | 14 | 13 | 12 | 11 | 8 | 5 | 3 | 2 | 2
8-hr | 84 | 46 |  | 46 | 46 | 46 | 46 | 46 | 46 | 46 | 46 | 46 | 46 | 46 | 46 | 45 | 45 | 44 | 43 | 37 | 20 | 18 | 16 | 15 | 14 | 13 | 12 | 11 | 8 | 5 | 2 | 2 | 2
8-hr | 85 | 45 |  | 45 | 45 | 45 | 45 | 45 | 45 | 45 | 45 | 45 | 45 | 45 | 45 | 44 | 44 | 43 | 42 | 34 | 20 | 18 | 16 | 15 | 14 | 13 | 12 | 11 | 8 | 5 | 2 | 2 | 2
8-hr | 86 | 44 |  | 44 | 44 | 44 | 44 | 44 | 44 | 44 | 44 | 44 | 44 | 44 | 44 | 43 | 43 | 42 | 41 | 35 | 19 | 18 | 15 | 14 | 13 | 12 | 11 | 11 | 8 | 5 | 2 | 2 | 2
8-hr | 87 | 43 |  | 43 | 43 | 43 | 43 | 43 | 43 | 43 | 43 | 43 | 43 | 43 | 43 | 42 | 42 | 41 | 40 | 35 | 19 | 18 | 15 | 14 | 13 | 12 | 11 | 10 | 8 | 5 | 3 | 2 | 2
8-hr | 88 | 42 |  | 42 | 42 | 42 | 42 | 42 | 42 | 42 | 42 | 42 | 42 | 42 | 42 | 41 | 41 | 41 | 39 | 36 | 19 | 17 | 15 | 14 | 13 | 12 | 11 | 10 | 7 | 5 | 3 | 2 | 2
8-hr | 89 | 41 |  | 41 | 41 | 41 | 41 | 41 | 41 | 41 | 41 | 41 | 41 | 41 | 41 | 40 | 40 | 40 | 39 | 35 | 19 | 17 | 15 | 14 | 13 | 12 | 11 | 10 | 7 | 4 | 3 | 2 | 2
8-hr | 90 | 40 |  | 40 | 40 | 40 | 40 | 40 | 40 | 40 | 40 | 40 | 40 | 40 | 40 | 40 | 39 | 39 | 38 | 35 | 20 | 17 | 15 | 13 | 12 | 12 | 11 | 10 | 7 | 4 | 3 | 2 | 2
8-hr | 91 | 39 |  | 39 | 39 | 39 | 39 | 39 | 39 | 39 | 39 | 39 | 39 | 39 | 39 | 39 | 38 | 38 | 37 | 35 | 21 | 17 | 14 | 13 | 12 | 11 | 11 | 10 | 7 | 4 | 3 | 2 | 2
8-hr | 92 | 38 |  | 38 | 38 | 38 | 38 | 38 | 38 | 38 | 38 | 38 | 38 | 38 | 38 | 38 | 38 | 37 | 36 | 35 | 22 | 16 | 14 | 13 | 12 | 11 | 10 | 10 | 7 | 4 | 2 | 2 | 2
8-hr | 93 | 37 |  | 37 | 37 | 37 | 37 | 37 | 37 | 37 | 37 | 37 | 37 | 37 | 37 | 37 | 37 | 36 | 36 | 34 | 23 | 16 | 14 | 13 | 12 | 11 | 10 | 10 | 7 | 4 | 2 | 2 | 2
8-hr | 94 | 37 |  | 37 | 37 | 37 | 37 | 37 | 37 | 37 | 37 | 37 | 37 | 37 | 37 | 36 | 36 | 36 | 35 | 34 | 24 | 16 | 14 | 12 | 12 | 11 | 10 | 9 | 7 | 4 | 2 | 2 | 2
8-hr | 95 | 36 |  | 36 | 36 | 36 | 36 | 36 | 36 | 36 | 36 | 36 | 36 | 36 | 36 | 36 | 35 | 35 | 34 | 33 | 25 | 16 | 14 | 12 | 11 | 11 | 10 | 9 | 7 | 4 | 2 | 2 | 1
8-hr | 96 | 35 |  | 35 | 35 | 35 | 35 | 35 | 35 | 35 | 35 | 35 | 35 | 35 | 35 | 35 | 35 | 34 | 33 | 32 | 26 | 15 | 13 | 12 | 11 | 10 | 10 | 9 | 7 | 4 | 2 | 2 | 1
8-hr | 97 | 34 |  | 34 | 34 | 34 | 34 | 34 | 34 | 34 | 34 | 34 | 34 | 34 | 34 | 34 | 34 | 34 | 33 | 32 | 27 | 15 | 13 | 12 | 11 | 10 | 10 | 9 | 7 | 4 | 2 | 2 | 1
8-hr | 98 | 34 |  | 34 | 34 | 34 | 34 | 34 | 34 | 34 | 34 | 34 | 34 | 34 | 34 | 33 | 33 | 33 | 32 | 31 | 27 | 15 | 13 | 12 | 11 | 10 | 10 | 9 | 7 | 4 | 2 | 2 | 1
8-hr | 99 | 33 |  | 33 | 33 | 33 | 33 | 33 | 33 | 33 | 33 | 33 | 33 | 33 | 33 | 33 | 33 | 32 | 32 | 31 | 25 | 15 | 13 | 11 | 11 | 10 | 9 | 9 | 7 | 4 | 2 | 2 | 1
AveTime | StackHt(m) | Max | distance(m)= | 10 | 20 | 30 | 40 | 50 | 60 | 70 | 80 | 90 | 100 | 120 | 140 | 160 | 180 | 200 | 250 | 300 | 350 | 400 | 500 | 600 | 700 | 800 | 900 | 1000 | 1500 | 2500 | 5000 | 7500 | 10000
24-hr | 1 | 33894 |  | 33894 | 21199 | 15282 | 11023 | 8810 | 7500 | 6420 | 5543 | 4832 | 4251 | 3369 | 2745 | 2286 | 1939 | 1675 | 1219 | 933 | 741 | 605 | 429 | 322 | 252 | 203 | 168 | 141 | 73 | 34 | 12 | 7 | 4
24-hr | 2 | 21130 |  | 21130 | 13134 | 9742 | 6826 | 5048 | 4017 | 3375 | 2921 | 2565 | 2272 | 1832 | 1635 | 1457 | 1302 | 1168 | 909 | 727 | 598 | 503 | 371 | 287 | 230 | 188 | 158 | 134 | 71 | 31 | 11 | 6 | 4
24-hr | 3 | 16798 |  | 16798 | 11281 | 7860 | 5759 | 4356 | 3471 | 2874 | 2385 | 1950 | 1704 | 1338 | 1133 | 978 | 855 | 754 | 620 | 531 | 458 | 397 | 307 | 246 | 202 | 169 | 144 | 124 | 68 | 31 | 10 | 5 | 4
24-hr | 4 | 28306 |  | 28306 | 7822 | 5374 | 4099 | 3284 | 2710 | 2268 | 1819 | 1652 | 1504 | 1262 | 1000 | 846 | 699 | 605 | 473 | 383 | 332 | 298 | 244 | 203 | 172 | 147 | 128 | 112 | 65 | 30 | 10 | 5 | 3
24-hr | 5 | 21068 |  | 21068 | 5837 | 4333 | 3160 | 2462 | 2012 | 1682 | 1396 | 1240 | 1057 | 907 | 800 | 717 | 600 | 543 | 413 | 332 | 274 | 235 | 190 | 162 | 141 | 124 | 110 | 98 | 60 | 29 | 10 | 5 | 3
24-hr | 6 | 12894 |  | 12894 | 4279 | 3234 | 2499 | 1929 | 1585 | 1341 | 1161 | 989 | 879 | 700 | 597 | 538 | 491 | 452 | 346 | 286 | 242 | 208 | 154 | 128 | 111 | 99 | 89 | 82 | 54 | 28 | 10 | 6 | 3
24-hr | 7 | 8402 |  | 8402 | 6195 | 2405 | 1904 | 1470 | 1208 | 1011 | 870 | 764 | 678 | 536 | 460 | 418 | 385 | 354 | 272 | 235 | 203 | 178 | 139 | 108 | 91 | 79 | 71 | 65 | 47 | 27 | 10 | 6 | 4
24-hr | 8 | 5719 |  | 5719 | 5122 | 1835 | 1515 | 1246 | 1001 | 839 | 709 | 612 | 547 | 451 | 370 | 316 | 291 | 272 | 230 | 183 | 167 | 152 | 123 | 96 | 79 | 67 | 60 | 54 | 38 | 24 | 10 | 6 | 4
24-hr | 9 | 3957 |  | 3957 | 3699 | 1911 | 1247 | 1047 | 882 | 715 | 619 | 530 | 464 | 376 | 317 | 268 | 240 | 224 | 191 | 167 | 139 | 130 | 112 | 95 | 76 | 64 | 56 | 49 | 32 | 21 | 9 | 6 | 4
24-hr | 10 | 2879 |  | 2879 | 2861 | 2249 | 1047 | 898 | 767 | 659 | 543 | 478 | 416 | 332 | 276 | 234 | 205 | 185 | 159 | 140 | 125 | 105 | 94 | 83 | 68 | 59 | 52 | 45 | 28 | 18 | 9 | 5 | 4
24-hr | 11 | 2258 |  | 2258 | 2258 | 2108 | 875 | 761 | 661 | 576 | 504 | 422 | 377 | 300 | 247 | 211 | 178 | 161 | 134 | 119 | 106 | 96 | 77 | 71 | 64 | 53 | 47 | 42 | 26 | 16 | 8 | 5 | 3
24-hr | 12 | 1814 |  | 1814 | 1814 | 1684 | 1105 | 653 | 572 | 502 | 443 | 393 | 332 | 265 | 219 | 187 | 163 | 145 | 116 | 102 | 92 | 83 | 66 | 60 | 56 | 51 | 43 | 39 | 24 | 14 | 7 | 5 | 3
24-hr | 13 | 1503 |  | 1503 | 1503 | 1406 | 1130 | 569 | 501 | 443 | 394 | 351 | 302 | 245 | 201 | 170 | 148 | 132 | 106 | 91 | 80 | 73 | 58 | 50 | 47 | 44 | 41 | 35 | 22 | 13 | 7 | 4 | 3
24-hr | 14 | 1267 |  | 1267 | 1267 | 1190 | 1115 | 563 | 445 | 395 | 353 | 317 | 286 | 223 | 183 | 158 | 136 | 120 | 95 | 79 | 69 | 64 | 54 | 45 | 41 | 39 | 36 | 32 | 21 | 11 | 6 | 4 | 3
24-hr | 15 | 1077 |  | 1077 | 1077 | 1019 | 961 | 637 | 392 | 351 | 315 | 283 | 257 | 204 | 170 | 143 | 123 | 109 | 89 | 74 | 65 | 57 | 49 | 41 | 36 | 33 | 32 | 30 | 19 | 10 | 6 | 4 | 3
24-hr | 16 | 926 |  | 926 | 926 | 889 | 841 | 686 | 356 | 320 | 288 | 260 | 236 | 197 | 158 | 132 | 116 | 101 | 83 | 70 | 60 | 51 | 44 | 39 | 33 | 30 | 28 | 27 | 18 | 9 | 5 | 4 | 3
24-hr | 17 | 795 |  | 795 | 795 | 779 | 741 | 690 | 409 | 293 | 265 | 240 | 218 | 183 | 146 | 127 | 108 | 95 | 78 | 66 | 57 | 51 | 41 | 36 | 31 | 28 | 25 | 24 | 17 | 8 | 5 | 4 | 3
24-hr | 18 | 688 |  | 688 | 688 | 688 | 654 | 622 | 444 | 262 | 239 | 217 | 198 | 167 | 142 | 116 | 99 | 88 | 72 | 61 | 53 | 47 | 37 | 33 | 29 | 26 | 23 | 21 | 16 | 8 | 4 | 3 | 3
24-hr | 19 | 610 |  | 610 | 610 | 610 | 582 | 555 | 457 | 251 | 221 | 202 | 185 | 156 | 134 | 109 | 96 | 83 | 68 | 58 | 50 | 44 | 35 | 31 | 27 | 24 | 22 | 20 | 14 | 8 | 4 | 3 | 2
24-hr | 20 | 544 |  | 544 | 544 | 544 | 520 | 498 | 455 | 302 | 202 | 186 | 171 | 145 | 125 | 103 | 89 | 77 | 64 | 55 | 48 | 42 | 33 | 29 | 26 | 23 | 21 | 19 | 13 | 8 | 3 | 3 | 2
24-hr | 21 | 486 |  | 486 | 486 | 486 | 467 | 448 | 433 | 318 | 186 | 172 | 158 | 135 | 116 | 101 | 84 | 75 | 59 | 51 | 45 | 39 | 32 | 27 | 24 | 22 | 20 | 18 | 13 | 8 | 3 | 2 | 2
24-hr | 22 | 439 |  | 439 | 439 | 439 | 424 | 407 | 391 | 324 | 200 | 162 | 149 | 128 | 111 | 97 | 81 | 71 | 56 | 49 | 43 | 38 | 31 | 25 | 23 | 20 | 19 | 17 | 12 | 7 | 3 | 2 | 2
24-hr | 23 | 397 |  | 397 | 397 | 397 | 386 | 371 | 357 | 323 | 231 | 148 | 138 | 119 | 103 | 91 | 80 | 67 | 53 | 47 | 41 | 36 | 29 | 24 | 22 | 20 | 18 | 16 | 11 | 7 | 3 | 2 | 2
24-hr | 24 | 359 |  | 359 | 359 | 359 | 352 | 339 | 327 | 316 | 242 | 143 | 130 | 112 | 98 | 86 | 76 | 65 | 50 | 44 | 38 | 34 | 28 | 22 | 20 | 18 | 17 | 15 | 10 | 7 | 3 | 2 | 2
24-hr | 25 | 324 |  | 324 | 324 | 324 | 323 | 311 | 301 | 290 | 241 | 162 | 122 | 106 | 93 | 82 | 72 | 62 | 47 | 41 | 37 | 33 | 27 | 23 | 19 | 17 | 16 | 15 | 10 | 6 | 2 | 2 | 1
24-hr | 26 | 296 |  | 296 | 296 | 296 | 296 | 286 | 277 | 267 | 239 | 181 | 114 | 100 | 88 | 77 | 69 | 62 | 45 | 40 | 35 | 32 | 26 | 22 | 18 | 17 | 15 | 14 | 9 | 6 | 2 | 2 | 1
24-hr | 27 | 273 |  | 273 | 273 | 273 | 273 | 264 | 255 | 247 | 238 | 185 | 118 | 94 | 83 | 73 | 65 | 59 | 43 | 37 | 33 | 30 | 24 | 20 | 17 | 16 | 14 | 13 | 9 | 6 | 2 | 2 | 1
24-hr | 28 | 251 |  | 251 | 251 | 251 | 251 | 244 | 236 | 229 | 221 | 185 | 135 | 90 | 79 | 70 | 63 | 56 | 42 | 36 | 32 | 29 | 24 | 20 | 16 | 15 | 14 | 13 | 9 | 5 | 2 | 1 | 1
24-hr | 29 | 232 |  | 232 | 232 | 232 | 232 | 226 | 219 | 212 | 205 | 186 | 137 | 84 | 75 | 67 | 59 | 54 | 40 | 34 | 31 | 28 | 23 | 19 | 17 | 14 | 13 | 12 | 9 | 6 | 3 | 1 | 1
24-hr | 30 | 214 |  | 214 | 214 | 214 | 214 | 209 | 203 | 197 | 191 | 184 | 147 | 79 | 71 | 63 | 57 | 51 | 39 | 32 | 29 | 26 | 22 | 18 | 16 | 14 | 13 | 12 | 8 | 5 | 3 | 1 | 1
24-hr | 31 | 197 |  | 197 | 197 | 197 | 197 | 195 | 189 | 183 | 179 | 175 | 145 | 76 | 68 | 61 | 54 | 49 | 37 | 31 | 28 | 26 | 21 | 18 | 15 | 13 | 12 | 11 | 8 | 5 | 3 | 1 | 1
24-hr | 32 | 184 |  | 184 | 184 | 184 | 184 | 182 | 177 | 172 | 168 | 163 | 146 | 78 | 65 | 58 | 52 | 47 | 38 | 30 | 27 | 24 | 20 | 17 | 15 | 12 | 12 | 11 | 8 | 5 | 3 | 1 | 1
24-hr | 33 | 171 |  | 171 | 171 | 171 | 171 | 171 | 166 | 162 | 158 | 153 | 147 | 89 | 62 | 56 | 50 | 46 | 36 | 28 | 26 | 23 | 20 | 17 | 14 | 13 | 11 | 10 | 8 | 5 | 3 | 1 | 1
24-hr | 34 | 161 |  | 161 | 161 | 161 | 161 | 160 | 156 | 152 | 148 | 144 | 141 | 97 | 59 | 54 | 48 | 44 | 35 | 27 | 25 | 23 | 19 | 16 | 14 | 12 | 11 | 10 | 7 | 5 | 3 | 1 | 1
24-hr | 35 | 151 |  | 151 | 151 | 151 | 151 | 150 | 147 | 143 | 139 | 136 | 133 | 95 | 57 | 51 | 47 | 42 | 34 | 26 | 24 | 22 | 18 | 16 | 13 | 12 | 10 | 10 | 7 | 4 | 2 | 1 | 1
24-hr | 36 | 142 |  | 142 | 142 | 142 | 142 | 141 | 139 | 135 | 132 | 129 | 125 | 96 | 54 | 49 | 45 | 41 | 33 | 26 | 23 | 21 | 18 | 15 | 13 | 11 | 10 | 9 | 7 | 4 | 2 | 1 | 1
24-hr | 37 | 134 |  | 134 | 134 | 134 | 134 | 133 | 131 | 128 | 125 | 122 | 119 | 98 | 56 | 47 | 43 | 39 | 32 | 25 | 22 | 20 | 17 | 15 | 13 | 11 | 10 | 9 | 7 | 4 | 2 | 1 | 1
24-hr | 38 | 126 |  | 126 | 126 | 126 | 126 | 126 | 124 | 121 | 118 | 115 | 113 | 98 | 63 | 46 | 42 | 38 | 31 | 25 | 21 | 20 | 17 | 14 | 13 | 11 | 10 | 9 | 6 | 4 | 2 | 1 | 1
24-hr | 39 | 120 |  | 120 | 120 | 120 | 120 | 120 | 117 | 114 | 112 | 109 | 107 | 98 | 68 | 44 | 40 | 37 | 30 | 25 | 20 | 19 | 16 | 14 | 12 | 11 | 10 | 8 | 6 | 4 | 2 | 1 | 1
24-hr | 40 | 114 |  | 114 | 114 | 114 | 114 | 114 | 111 | 109 | 106 | 104 | 102 | 97 | 73 | 42 | 39 | 35 | 29 | 24 | 20 | 18 | 16 | 13 | 12 | 10 | 9 | 8 | 6 | 4 | 2 | 1 | 1
24-hr | 41 | 108 |  | 108 | 108 | 108 | 108 | 108 | 105 | 103 | 101 | 98 | 97 | 93 | 69 | 41 | 37 | 34 | 28 | 23 | 19 | 18 | 15 | 13 | 11 | 10 | 9 | 8 | 6 | 4 | 2 | 1 | 1
24-hr | 42 | 103 |  | 103 | 103 | 103 | 103 | 103 | 101 | 98 | 96 | 94 | 92 | 88 | 70 | 41 | 36 | 33 | 27 | 23 | 18 | 17 | 15 | 13 | 11 | 10 | 9 | 8 | 6 | 4 | 2 | 1 | 1
24-hr | 43 | 98 |  | 98 | 98 | 98 | 98 | 98 | 96 | 93 | 92 | 90 | 88 | 84 | 70 | 46 | 35 | 32 | 26 | 22 | 18 | 17 | 14 | 12 | 11 | 10 | 9 | 8 | 6 | 3 | 2 | 1 | 1
24-hr | 44 | 94 |  | 94 | 94 | 94 | 94 | 94 | 92 | 89 | 87 | 86 | 84 | 81 | 70 | 50 | 34 | 31 | 26 | 21 | 18 | 16 | 14 | 12 | 11 | 9 | 8 | 8 | 5 | 3 | 2 | 1 | 1
24-hr | 45 | 89 |  | 89 | 89 | 89 | 89 | 89 | 88 | 86 | 84 | 82 | 80 | 77 | 70 | 54 | 32 | 30 | 25 | 21 | 18 | 15 | 13 | 12 | 10 | 9 | 8 | 7 | 5 | 3 | 2 | 1 | 1
24-hr | 46 | 85 |  | 85 | 85 | 85 | 85 | 85 | 85 | 82 | 80 | 78 | 77 | 74 | 70 | 52 | 32 | 29 | 24 | 20 | 17 | 15 | 13 | 11 | 10 | 9 | 8 | 7 | 5 | 3 | 2 | 1 | 1
24-hr | 47 | 81 |  | 81 | 81 | 81 | 81 | 81 | 81 | 79 | 76 | 75 | 73 | 71 | 68 | 53 | 32 | 28 | 24 | 20 | 17 | 14 | 13 | 11 | 10 | 9 | 8 | 7 | 5 | 3 | 2 | 1 | 1
24-hr | 48 | 78 |  | 78 | 78 | 78 | 78 | 78 | 78 | 76 | 73 | 72 | 70 | 68 | 65 | 53 | 36 | 27 | 23 | 19 | 17 | 14 | 12 | 11 | 10 | 9 | 8 | 7 | 5 | 3 | 2 | 1 | 1
24-hr | 49 | 75 |  | 75 | 75 | 75 | 75 | 75 | 75 | 73 | 71 | 69 | 68 | 65 | 63 | 53 | 38 | 27 | 22 | 19 | 16 | 14 | 12 | 10 | 9 | 8 | 7 | 7 | 5 | 3 | 2 | 1 | 1
24-hr | 50 | 72 |  | 72 | 72 | 72 | 72 | 72 | 72 | 70 | 68 | 66 | 65 | 63 | 60 | 53 | 41 | 26 | 22 | 19 | 16 | 14 | 12 | 10 | 9 | 8 | 7 | 7 | 5 | 3 | 2 | 1 | 1
24-hr | 51 | 69 |  | 69 | 69 | 69 | 69 | 69 | 69 | 68 | 66 | 63 | 62 | 60 | 58 | 52 | 43 | 26 | 21 | 18 | 15 | 13 | 11 | 10 | 9 | 8 | 7 | 6 | 4 | 3 | 2 | 1 | 1
24-hr | 52 | 66 |  | 66 | 66 | 66 | 66 | 66 | 66 | 65 | 64 | 61 | 60 | 58 | 56 | 53 | 40 | 26 | 21 | 18 | 15 | 13 | 11 | 10 | 9 | 8 | 7 | 6 | 4 | 3 | 2 | 1 | 1
24-hr | 53 | 64 |  | 64 | 64 | 64 | 64 | 64 | 64 | 63 | 61 | 59 | 58 | 56 | 54 | 52 | 41 | 28 | 20 | 17 | 15 | 13 | 11 | 9 | 8 | 8 | 7 | 6 | 4 | 3 | 2 | 1 | 1
24-hr | 54 | 61 |  | 61 | 61 | 61 | 61 | 61 | 61 | 61 | 59 | 58 | 56 | 54 | 52 | 51 | 42 | 30 | 20 | 17 | 14 | 13 | 10 | 9 | 8 | 7 | 7 | 6 | 4 | 3 | 2 | 1 | 1
24-hr | 55 | 59 |  | 59 | 59 | 59 | 59 | 59 | 59 | 59 | 57 | 56 | 54 | 52 | 50 | 49 | 41 | 32 | 19 | 16 | 14 | 12 | 10 | 9 | 8 | 7 | 7 | 6 | 4 | 3 | 1 | 1 | 1
24-hr | 56 | 56 |  | 56 | 56 | 56 | 56 | 56 | 56 | 56 | 55 | 54 | 52 | 50 | 49 | 47 | 42 | 34 | 19 | 16 | 14 | 12 | 10 | 9 | 8 | 7 | 6 | 6 | 4 | 3 | 1 | 1 | 1
24-hr | 57 | 55 |  | 55 | 55 | 55 | 55 | 55 | 55 | 55 | 54 | 52 | 50 | 49 | 47 | 46 | 41 | 33 | 18 | 16 | 14 | 12 | 10 | 9 | 8 | 7 | 6 | 6 | 4 | 3 | 1 | 1 | 1
24-hr | 58 | 53 |  | 53 | 53 | 53 | 53 | 53 | 53 | 53 | 52 | 51 | 48 | 47 | 45 | 44 | 41 | 33 | 18 | 15 | 13 | 12 | 9 | 8 | 8 | 7 | 6 | 6 | 4 | 3 | 1 | 1 | 1
24-hr | 59 | 51 |  | 51 | 51 | 51 | 51 | 51 | 51 | 51 | 50 | 49 | 48 | 45 | 44 | 43 | 41 | 33 | 17 | 15 | 13 | 11 | 9 | 8 | 7 | 7 | 6 | 6 | 4 | 3 | 1 | 1 | 1
24-hr | 60 | 49 |  | 49 | 49 | 49 | 49 | 49 | 49 | 49 | 49 | 48 | 46 | 44 | 43 | 41 | 40 | 34 | 17 | 15 | 13 | 11 | 9 | 8 | 7 | 7 | 6 | 5 | 4 | 2 | 1 | 1 | 1
24-hr | 61 | 48 |  | 48 | 48 | 48 | 48 | 48 | 48 | 48 | 47 | 46 | 45 | 42 | 41 | 40 | 39 | 33 | 17 | 14 | 13 | 11 | 9 | 8 | 7 | 6 | 6 | 5 | 4 | 2 | 1 | 1 | 1
24-hr | 62 | 46 |  | 46 | 46 | 46 | 46 | 46 | 46 | 46 | 46 | 45 | 44 | 41 | 40 | 39 | 38 | 33 | 16 | 14 | 12 | 11 | 9 | 8 | 7 | 6 | 6 | 5 | 4 | 2 | 1 | 1 | 1
24-hr | 63 | 44 |  | 44 | 44 | 44 | 44 | 44 | 44 | 44 | 44 | 43 | 42 | 40 | 39 | 38 | 37 | 33 | 16 | 14 | 12 | 11 | 8 | 8 | 7 | 6 | 6 | 5 | 4 | 2 | 1 | 1 | 1
24-hr | 64 | 43 |  | 43 | 43 | 43 | 43 | 43 | 43 | 43 | 43 | 42 | 41 | 39 | 38 | 37 | 36 | 33 | 16 | 14 | 12 | 10 | 8 | 7 | 7 | 6 | 6 | 5 | 3 | 2 | 1 | 1 | 1
24-hr | 65 | 42 |  | 42 | 42 | 42 | 42 | 42 | 42 | 42 | 42 | 41 | 40 | 38 | 36 | 36 | 35 | 33 | 17 | 13 | 12 | 10 | 8 | 7 | 7 | 6 | 5 | 5 | 3 | 2 | 1 | 1 | 1
24-hr | 66 | 40 |  | 40 | 40 | 40 | 40 | 40 | 40 | 40 | 40 | 40 | 39 | 37 | 35 | 34 | 34 | 33 | 18 | 13 | 11 | 10 | 8 | 7 | 6 | 6 | 5 | 5 | 3 | 2 | 1 | 1 | 1
24-hr | 67 | 39 |  | 39 | 39 | 39 | 39 | 39 | 39 | 39 | 39 | 39 | 38 | 36 | 34 | 33 | 33 | 32 | 19 | 13 | 11 | 10 | 8 | 7 | 6 | 6 | 5 | 5 | 3 | 2 | 1 | 1 | 1
24-hr | 68 | 38 |  | 38 | 38 | 38 | 38 | 38 | 38 | 38 | 38 | 38 | 37 | 35 | 33 | 33 | 32 | 31 | 20 | 12 | 11 | 10 | 8 | 7 | 6 | 6 | 5 | 5 | 3 | 2 | 1 | 1 | 1
24-hr | 69 | 37 |  | 37 | 37 | 37 | 37 | 37 | 37 | 37 | 37 | 37 | 36 | 34 | 32 | 32 | 31 | 30 | 21 | 12 | 11 | 10 | 8 | 7 | 6 | 6 | 5 | 5 | 3 | 2 | 1 | 1 | 1
24-hr | 70 | 36 |  | 36 | 36 | 36 | 36 | 36 | 36 | 36 | 36 | 36 | 35 | 33 | 32 | 31 | 30 | 29 | 22 | 12 | 11 | 9 | 8 | 6 | 6 | 5 | 5 | 5 | 3 | 2 | 1 | 1 | 1
24-hr | 71 | 35 |  | 35 | 35 | 35 | 35 | 35 | 35 | 35 | 35 | 35 | 34 | 33 | 31 | 30 | 29 | 28 | 21 | 12 | 10 | 9 | 7 | 6 | 6 | 5 | 5 | 5 | 3 | 2 | 1 | 1 | 1
24-hr | 72 | 34 |  | 34 | 34 | 34 | 34 | 34 | 34 | 34 | 34 | 34 | 33 | 32 | 30 | 29 | 29 | 28 | 21 | 12 | 10 | 9 | 7 | 6 | 6 | 5 | 5 | 4 | 3 | 2 | 1 | 1 | 1
24-hr | 73 | 33 |  | 33 | 33 | 33 | 33 | 33 | 33 | 33 | 33 | 33 | 32 | 31 | 29 | 28 | 28 | 27 | 21 | 11 | 10 | 9 | 7 | 6 | 6 | 5 | 5 | 4 | 3 | 2 | 1 | 1 | 1
24-hr | 74 | 32 |  | 32 | 32 | 32 | 32 | 32 | 32 | 32 | 32 | 32 | 31 | 30 | 28 | 28 | 27 | 26 | 21 | 11 | 10 | 9 | 7 | 6 | 5 | 5 | 5 | 4 | 3 | 2 | 1 | 1 | 1
24-hr | 75 | 31 |  | 31 | 31 | 31 | 31 | 31 | 31 | 31 | 31 | 31 | 31 | 30 | 28 | 27 | 26 | 26 | 21 | 11 | 10 | 9 | 7 | 6 | 5 | 5 | 5 | 4 | 3 | 2 | 1 | 1 | 1
24-hr | 76 | 30 |  | 30 | 30 | 30 | 30 | 30 | 30 | 30 | 30 | 30 | 30 | 29 | 27 | 26 | 26 | 25 | 21 | 11 | 10 | 9 | 7 | 6 | 5 | 5 | 4 | 4 | 3 | 2 | 1 | 1 | 1
24-hr | 77 | 29 |  | 29 | 29 | 29 | 29 | 29 | 29 | 29 | 29 | 29 | 29 | 28 | 27 | 26 | 25 | 25 | 21 | 11 | 9 | 8 | 7 | 6 | 5 | 5 | 4 | 4 | 3 | 2 | 1 | 1 | 1
24-hr | 78 | 29 |  | 29 | 29 | 29 | 29 | 29 | 29 | 29 | 29 | 29 | 28 | 28 | 26 | 25 | 24 | 24 | 21 | 12 | 9 | 8 | 7 | 6 | 5 | 5 | 4 | 4 | 3 | 2 | 1 | 1 | 1
24-hr | 79 | 28 |  | 28 | 28 | 28 | 28 | 28 | 28 | 28 | 28 | 28 | 28 | 27 | 25 | 24 | 24 | 23 | 21 | 12 | 9 | 8 | 7 | 6 | 5 | 5 | 4 | 4 | 3 | 2 | 1 | 1 | 1
24-hr | 80 | 27 |  | 27 | 27 | 27 | 27 | 27 | 27 | 27 | 27 | 27 | 27 | 26 | 25 | 24 | 23 | 23 | 21 | 13 | 9 | 8 | 7 | 5 | 5 | 5 | 4 | 4 | 3 | 2 | 1 | 1 | 1
24-hr | 81 | 26 |  | 26 | 26 | 26 | 26 | 26 | 26 | 26 | 26 | 26 | 26 | 26 | 24 | 23 | 23 | 22 | 21 | 14 | 9 | 8 | 6 | 5 | 5 | 4 | 4 | 4 | 3 | 2 | 1 | 1 | 1
24-hr | 82 | 26 |  | 26 | 26 | 26 | 26 | 26 | 26 | 26 | 26 | 26 | 26 | 25 | 24 | 23 | 22 | 22 | 21 | 14 | 9 | 8 | 6 | 5 | 5 | 4 | 4 | 4 | 3 | 2 | 1 | 1 | 1
24-hr | 83 | 25 |  | 25 | 25 | 25 | 25 | 25 | 25 | 25 | 25 | 25 | 25 | 25 | 24 | 22 | 22 | 21 | 20 | 15 | 9 | 8 | 6 | 5 | 5 | 4 | 4 | 4 | 3 | 2 | 1 | 1 | 1
24-hr | 84 | 25 |  | 25 | 25 | 25 | 25 | 25 | 25 | 25 | 25 | 25 | 25 | 24 | 23 | 22 | 21 | 21 | 20 | 15 | 8 | 8 | 6 | 5 | 5 | 4 | 4 | 4 | 3 | 2 | 1 | 1 | 1
24-hr | 85 | 24 |  | 24 | 24 | 24 | 24 | 24 | 24 | 24 | 24 | 24 | 24 | 23 | 23 | 21 | 21 | 20 | 19 | 14 | 8 | 7 | 6 | 5 | 5 | 4 | 4 | 4 | 3 | 2 | 1 | 1 | 1
24-hr | 86 | 23 |  | 23 | 23 | 23 | 23 | 23 | 23 | 23 | 23 | 23 | 23 | 23 | 22 | 21 | 20 | 20 | 19 | 14 | 8 | 7 | 6 | 5 | 4 | 4 | 4 | 4 | 3 | 2 | 1 | 1 | 1
24-hr | 87 | 23 |  | 23 | 23 | 23 | 23 | 23 | 23 | 23 | 23 | 23 | 23 | 22 | 22 | 21 | 20 | 19 | 18 | 14 | 8 | 7 | 6 | 5 | 4 | 4 | 4 | 3 | 3 | 2 | 1 | 1 | 1
24-hr | 88 | 22 |  | 22 | 22 | 22 | 22 | 22 | 22 | 22 | 22 | 22 | 22 | 22 | 21 | 20 | 20 | 19 | 18 | 14 | 8 | 7 | 6 | 5 | 4 | 4 | 4 | 3 | 2 | 2 | 1 | 1 | 1
24-hr | 89 | 22 |  | 22 | 22 | 22 | 22 | 22 | 22 | 22 | 22 | 22 | 22 | 22 | 21 | 20 | 19 | 19 | 18 | 15 | 8 | 7 | 6 | 5 | 4 | 4 | 4 | 3 | 2 | 1 | 1 | 1 | 1
24-hr | 90 | 21 |  | 21 | 21 | 21 | 21 | 21 | 21 | 21 | 21 | 21 | 21 | 21 | 20 | 19 | 19 | 18 | 17 | 15 | 8 | 7 | 6 | 5 | 4 | 4 | 4 | 3 | 2 | 1 | 1 | 1 | 1
24-hr | 91 | 21 |  | 21 | 21 | 21 | 21 | 21 | 21 | 21 | 21 | 21 | 21 | 21 | 20 | 19 | 18 | 18 | 17 | 15 | 9 | 7 | 6 | 5 | 4 | 4 | 4 | 3 | 2 | 1 | 1 | 1 | 1
24-hr | 92 | 20 |  | 20 | 20 | 20 | 20 | 20 | 20 | 20 | 20 | 20 | 20 | 20 | 20 | 19 | 18 | 18 | 17 | 15 | 9 | 7 | 6 | 5 | 4 | 4 | 3 | 3 | 2 | 1 | 1 | 1 | 1
24-hr | 93 | 20 |  | 20 | 20 | 20 | 20 | 20 | 20 | 20 | 20 | 20 | 20 | 20 | 19 | 18 | 18 | 17 | 16 | 15 | 9 | 7 | 6 | 5 | 4 | 4 | 3 | 3 | 2 | 1 | 1 | 1 | 1
24-hr | 94 | 19 |  | 19 | 19 | 19 | 19 | 19 | 19 | 19 | 19 | 19 | 19 | 19 | 19 | 18 | 17 | 17 | 16 | 14 | 10 | 7 | 6 | 5 | 4 | 4 | 3 | 3 | 2 | 1 | 1 | 1 | 1
24-hr | 95 | 19 |  | 19 | 19 | 19 | 19 | 19 | 19 | 19 | 19 | 19 | 19 | 19 | 19 | 18 | 17 | 17 | 16 | 14 | 10 | 6 | 6 | 5 | 4 | 4 | 3 | 3 | 2 | 1 | 1 | 1 | 0
24-hr | 96 | 19 |  | 19 | 19 | 19 | 19 | 19 | 19 | 19 | 19 | 19 | 19 | 19 | 18 | 18 | 17 | 16 | 15 | 14 | 11 | 6 | 5 | 5 | 4 | 3 | 3 | 3 | 2 | 1 | 1 | 1 | 0
24-hr | 97 | 18 |  | 18 | 18 | 18 | 18 | 18 | 18 | 18 | 18 | 18 | 18 | 18 | 18 | 17 | 16 | 16 | 15 | 14 | 11 | 6 | 5 | 5 | 4 | 3 | 3 | 3 | 2 | 1 | 1 | 1 | 0
24-hr | 98 | 18 |  | 18 | 18 | 18 | 18 | 18 | 18 | 18 | 18 | 18 | 18 | 18 | 17 | 17 | 16 | 16 | 15 | 14 | 11 | 6 | 5 | 4 | 4 | 3 | 3 | 3 | 2 | 1 | 1 | 1 | 0
24-hr | 99 | 17 |  | 17 | 17 | 17 | 17 | 17 | 17 | 17 | 17 | 17 | 17 | 17 | 17 | 17 | 16 | 15 | 15 | 14 | 11 | 6 | 5 | 4 | 4 | 3 | 3 | 3 | 2 | 1 | 1 | 1 | 0
AveTime | StackHt(m) | Max | distance(m)= | 10 | 20 | 30 | 40 | 50 | 60 | 70 | 80 | 90 | 100 | 120 | 140 | 160 | 180 | 200 | 250 | 300 | 350 | 400 | 500 | 600 | 700 | 800 | 900 | 1000 | 1500 | 2500 | 5000 | 7500 | 10000
monthly | 1 | 6888 |  | 6888 | 3626 | 2381 | 1744 | 1401 | 1142 | 945 | 795 | 679 | 587 | 453 | 361 | 296 | 247 | 210 | 149 | 112 | 87 | 71 | 49 | 37 | 29 | 23 | 19 | 16 | 8 | 4 | 1 | 1 | 0
monthly | 2 | 3743 |  | 3743 | 2656 | 1694 | 1083 | 776 | 598 | 486 | 423 | 373 | 343 | 292 | 250 | 216 | 188 | 165 | 123 | 96 | 77 | 63 | 45 | 34 | 27 | 22 | 18 | 15 | 8 | 3 | 1 | 1 | 0
monthly | 3 | 3592 |  | 3592 | 1971 | 1235 | 884 | 674 | 526 | 420 | 345 | 284 | 244 | 189 | 158 | 140 | 127 | 117 | 94 | 77 | 64 | 54 | 40 | 31 | 25 | 20 | 17 | 15 | 8 | 3 | 1 | 1 | 0
monthly | 4 | 7295 |  | 7295 | 1406 | 934 | 649 | 482 | 379 | 314 | 267 | 232 | 204 | 165 | 133 | 114 | 98 | 88 | 70 | 59 | 51 | 44 | 34 | 28 | 23 | 19 | 16 | 14 | 7 | 3 | 1 | 1 | 0
monthly | 5 | 5349 |  | 5349 | 1148 | 723 | 525 | 391 | 303 | 241 | 200 | 170 | 151 | 123 | 104 | 90 | 77 | 70 | 55 | 47 | 41 | 35 | 29 | 24 | 20 | 17 | 14 | 13 | 7 | 3 | 1 | 1 | 0
monthly | 6 | 3703 |  | 3703 | 990 | 597 | 422 | 328 | 256 | 210 | 173 | 145 | 125 | 97 | 82 | 70 | 64 | 58 | 44 | 36 | 31 | 28 | 22 | 19 | 16 | 14 | 13 | 11 | 7 | 3 | 1 | 1 | 0
monthly | 7 | 2594 |  | 2594 | 1430 | 495 | 348 | 270 | 217 | 176 | 147 | 126 | 109 | 84 | 68 | 58 | 53 | 47 | 37 | 31 | 25 | 22 | 18 | 15 | 13 | 12 | 11 | 9 | 6 | 3 | 1 | 1 | 0
monthly | 8 | 1844 |  | 1844 | 1186 | 409 | 290 | 224 | 182 | 149 | 127 | 107 | 93 | 71 | 58 | 48 | 41 | 38 | 31 | 26 | 22 | 19 | 15 | 12 | 10 | 9 | 9 | 8 | 5 | 3 | 1 | 1 | 0
monthly | 9 | 1333 |  | 1333 | 912 | 452 | 257 | 194 | 158 | 133 | 112 | 97 | 83 | 65 | 52 | 43 | 37 | 32 | 27 | 23 | 19 | 17 | 13 | 11 | 9 | 8 | 7 | 6 | 5 | 3 | 1 | 1 | 0
monthly | 10 | 1033 |  | 1033 | 762 | 502 | 225 | 173 | 138 | 116 | 101 | 86 | 75 | 59 | 48 | 40 | 34 | 29 | 23 | 20 | 17 | 15 | 12 | 10 | 8 | 7 | 6 | 5 | 4 | 2 | 1 | 1 | 0
monthly | 11 | 812 |  | 812 | 639 | 464 | 203 | 152 | 121 | 101 | 87 | 76 | 67 | 52 | 43 | 36 | 31 | 27 | 20 | 17 | 15 | 14 | 11 | 9 | 8 | 6 | 6 | 5 | 3 | 2 | 1 | 1 | 0
monthly | 12 | 647 |  | 647 | 538 | 401 | 249 | 134 | 109 | 91 | 78 | 69 | 60 | 48 | 39 | 33 | 28 | 24 | 18 | 15 | 13 | 12 | 10 | 8 | 7 | 6 | 5 | 5 | 3 | 2 | 1 | 1 | 0
monthly | 13 | 530 |  | 530 | 462 | 349 | 249 | 119 | 99 | 82 | 70 | 62 | 55 | 44 | 35 | 30 | 26 | 23 | 17 | 13 | 12 | 10 | 8 | 7 | 6 | 5 | 5 | 4 | 3 | 2 | 1 | 0 | 0
monthly | 14 | 445 |  | 445 | 403 | 313 | 242 | 123 | 87 | 73 | 63 | 55 | 49 | 40 | 33 | 27 | 23 | 20 | 16 | 12 | 10 | 10 | 8 | 7 | 6 | 5 | 4 | 4 | 2 | 1 | 1 | 0 | 0
monthly | 15 | 378 |  | 378 | 351 | 281 | 224 | 152 | 78 | 67 | 57 | 50 | 44 | 37 | 30 | 26 | 22 | 19 | 14 | 11 | 9 | 8 | 7 | 6 | 5 | 5 | 4 | 4 | 2 | 1 | 1 | 0 | 0
monthly | 16 | 328 |  | 328 | 309 | 254 | 204 | 153 | 77 | 61 | 53 | 46 | 41 | 34 | 28 | 24 | 20 | 18 | 13 | 11 | 9 | 8 | 6 | 6 | 5 | 4 | 4 | 3 | 2 | 1 | 1 | 0 | 0
monthly | 17 | 287 |  | 287 | 273 | 229 | 186 | 151 | 91 | 57 | 50 | 43 | 38 | 32 | 27 | 22 | 19 | 17 | 12 | 10 | 8 | 7 | 6 | 5 | 4 | 4 | 4 | 3 | 2 | 1 | 1 | 0 | 0
monthly | 18 | 252 |  | 252 | 241 | 209 | 172 | 144 | 101 | 54 | 45 | 40 | 36 | 30 | 25 | 21 | 18 | 15 | 12 | 9 | 8 | 7 | 5 | 5 | 4 | 4 | 3 | 3 | 2 | 1 | 0 | 0 | 0
monthly | 19 | 223 |  | 223 | 214 | 189 | 158 | 133 | 102 | 56 | 42 | 38 | 34 | 28 | 23 | 20 | 17 | 15 | 11 | 9 | 7 | 6 | 5 | 4 | 4 | 3 | 3 | 3 | 2 | 1 | 0 | 0 | 0
monthly | 20 | 198 |  | 198 | 190 | 172 | 145 | 122 | 101 | 69 | 40 | 35 | 32 | 26 | 22 | 19 | 16 | 14 | 10 | 8 | 7 | 6 | 4 | 4 | 3 | 3 | 3 | 3 | 2 | 1 | 0 | 0 | 0
monthly | 21 | 177 |  | 177 | 170 | 157 | 134 | 113 | 96 | 71 | 40 | 33 | 30 | 25 | 21 | 18 | 15 | 14 | 10 | 8 | 6 | 6 | 4 | 4 | 3 | 3 | 3 | 2 | 2 | 1 | 0 | 0 | 0
monthly | 22 | 160 |  | 160 | 153 | 143 | 124 | 106 | 92 | 73 | 46 | 31 | 28 | 23 | 20 | 17 | 15 | 13 | 10 | 8 | 6 | 5 | 4 | 3 | 3 | 3 | 2 | 2 | 2 | 1 | 0 | 0 | 0
monthly | 23 | 146 |  | 146 | 138 | 131 | 115 | 99 | 86 | 72 | 54 | 31 | 27 | 22 | 19 | 16 | 14 | 13 | 10 | 7 | 6 | 5 | 4 | 3 | 3 | 3 | 2 | 2 | 1 | 1 | 0 | 0 | 0
monthly | 24 | 133 |  | 133 | 126 | 120 | 107 | 93 | 81 | 69 | 53 | 31 | 25 | 21 | 18 | 16 | 13 | 12 | 9 | 7 | 6 | 5 | 4 | 3 | 3 | 2 | 2 | 2 | 1 | 1 | 0 | 0 | 0
monthly | 25 | 121 |  | 121 | 115 | 110 | 99 | 87 | 76 | 67 | 54 | 38 | 24 | 20 | 17 | 15 | 13 | 11 | 9 | 7 | 6 | 5 | 3 | 3 | 2 | 2 | 2 | 2 | 1 | 1 | 0 | 0 | 0
monthly | 26 | 111 |  | 111 | 106 | 101 | 92 | 81 | 71 | 63 | 53 | 41 | 24 | 19 | 16 | 14 | 13 | 11 | 8 | 7 | 5 | 4 | 3 | 3 | 2 | 2 | 2 | 2 | 1 | 1 | 0 | 0 | 0
monthly | 27 | 102 |  | 102 | 98 | 93 | 86 | 76 | 67 | 60 | 52 | 41 | 27 | 18 | 16 | 14 | 12 | 11 | 8 | 6 | 5 | 4 | 3 | 3 | 2 | 2 | 2 | 2 | 1 | 1 | 0 | 0 | 0
monthly | 28 | 94 |  | 94 | 91 | 86 | 80 | 71 | 64 | 56 | 50 | 41 | 31 | 17 | 15 | 13 | 11 | 10 | 8 | 6 | 5 | 4 | 3 | 2 | 2 | 2 | 2 | 2 | 1 | 1 | 0 | 0 | 0
monthly | 29 | 87 |  | 87 | 84 | 79 | 75 | 67 | 60 | 53 | 48 | 41 | 32 | 17 | 14 | 12 | 11 | 10 | 8 | 6 | 5 | 4 | 3 | 2 | 2 | 2 | 2 | 1 | 1 | 1 | 0 | 0 | 0
monthly | 30 | 81 |  | 81 | 78 | 73 | 70 | 63 | 56 | 50 | 46 | 40 | 32 | 16 | 14 | 12 | 11 | 9 | 7 | 6 | 5 | 4 | 3 | 2 | 2 | 2 | 2 | 1 | 1 | 1 | 0 | 0 | 0
monthly | 31 | 75 |  | 75 | 73 | 68 | 65 | 60 | 54 | 48 | 43 | 38 | 33 | 16 | 13 | 12 | 10 | 9 | 7 | 6 | 5 | 4 | 3 | 2 | 2 | 2 | 2 | 1 | 1 | 1 | 0 | 0 | 0
monthly | 32 | 70 |  | 70 | 68 | 64 | 61 | 56 | 51 | 46 | 41 | 38 | 32 | 17 | 13 | 11 | 10 | 9 | 7 | 6 | 5 | 4 | 3 | 2 | 2 | 2 | 1 | 1 | 1 | 1 | 0 | 0 | 0
monthly | 33 | 66 |  | 66 | 64 | 61 | 57 | 53 | 48 | 44 | 39 | 36 | 31 | 20 | 12 | 11 | 9 | 8 | 7 | 5 | 4 | 4 | 3 | 2 | 2 | 1 | 1 | 1 | 1 | 1 | 0 | 0 | 0
monthly | 34 | 61 |  | 61 | 60 | 57 | 54 | 50 | 46 | 41 | 37 | 34 | 30 | 22 | 12 | 10 | 9 | 8 | 6 | 5 | 4 | 4 | 3 | 2 | 2 | 1 | 1 | 1 | 1 | 1 | 0 | 0 | 0
monthly | 35 | 58 |  | 58 | 57 | 54 | 50 | 47 | 44 | 39 | 36 | 33 | 30 | 22 | 12 | 10 | 9 | 8 | 6 | 5 | 4 | 3 | 3 | 2 | 2 | 1 | 1 | 1 | 1 | 1 | 0 | 0 | 0
monthly | 36 | 54 |  | 54 | 53 | 51 | 47 | 45 | 41 | 38 | 34 | 31 | 29 | 22 | 12 | 10 | 9 | 8 | 6 | 5 | 4 | 3 | 2 | 2 | 2 | 1 | 1 | 1 | 1 | 1 | 0 | 0 | 0
monthly | 37 | 51 |  | 51 | 50 | 48 | 45 | 42 | 39 | 36 | 33 | 30 | 28 | 22 | 12 | 9 | 8 | 8 | 6 | 5 | 4 | 3 | 2 | 2 | 2 | 1 | 1 | 1 | 1 | 0 | 0 | 0 | 0
monthly | 38 | 48 |  | 48 | 47 | 46 | 43 | 40 | 37 | 34 | 32 | 29 | 27 | 21 | 14 | 9 | 8 | 7 | 6 | 5 | 4 | 3 | 2 | 2 | 1 | 1 | 1 | 1 | 1 | 0 | 0 | 0 | 0
monthly | 39 | 45 |  | 45 | 45 | 43 | 41 | 38 | 36 | 33 | 30 | 28 | 26 | 21 | 15 | 9 | 8 | 7 | 6 | 4 | 4 | 3 | 2 | 2 | 1 | 1 | 1 | 1 | 1 | 0 | 0 | 0 | 0
monthly | 40 | 43 |  | 43 | 42 | 41 | 39 | 36 | 34 | 32 | 29 | 27 | 24 | 20 | 15 | 9 | 7 | 7 | 5 | 4 | 4 | 3 | 2 | 2 | 1 | 1 | 1 | 1 | 1 | 0 | 0 | 0 | 0
monthly | 41 | 41 |  | 41 | 40 | 39 | 37 | 35 | 32 | 30 | 28 | 26 | 24 | 20 | 15 | 9 | 7 | 7 | 5 | 4 | 4 | 3 | 2 | 2 | 1 | 1 | 1 | 1 | 1 | 0 | 0 | 0 | 0
monthly | 42 | 39 |  | 39 | 38 | 37 | 35 | 33 | 31 | 29 | 27 | 25 | 23 | 20 | 15 | 9 | 7 | 6 | 5 | 4 | 3 | 3 | 2 | 2 | 1 | 1 | 1 | 1 | 1 | 0 | 0 | 0 | 0
monthly | 43 | 37 |  | 37 | 36 | 35 | 34 | 32 | 30 | 28 | 26 | 24 | 22 | 19 | 16 | 10 | 7 | 6 | 5 | 4 | 3 | 3 | 2 | 2 | 1 | 1 | 1 | 1 | 1 | 0 | 0 | 0 | 0
monthly | 44 | 35 |  | 35 | 35 | 34 | 32 | 30 | 28 | 27 | 25 | 23 | 21 | 18 | 15 | 11 | 7 | 6 | 5 | 4 | 3 | 3 | 2 | 2 | 1 | 1 | 1 | 1 | 1 | 0 | 0 | 0 | 0
monthly | 45 | 33 |  | 33 | 33 | 32 | 31 | 29 | 27 | 25 | 24 | 22 | 20 | 18 | 15 | 12 | 7 | 6 | 5 | 4 | 3 | 3 | 2 | 2 | 1 | 1 | 1 | 1 | 1 | 0 | 0 | 0 | 0
monthly | 46 | 32 |  | 32 | 31 | 31 | 30 | 28 | 26 | 25 | 23 | 21 | 20 | 17 | 15 | 12 | 7 | 6 | 5 | 4 | 3 | 3 | 2 | 2 | 1 | 1 | 1 | 1 | 1 | 0 | 0 | 0 | 0
monthly | 47 | 30 |  | 30 | 30 | 29 | 28 | 27 | 25 | 24 | 22 | 21 | 19 | 17 | 14 | 12 | 7 | 6 | 4 | 4 | 3 | 3 | 2 | 2 | 1 | 1 | 1 | 1 | 1 | 0 | 0 | 0 | 0
monthly | 48 | 29 |  | 29 | 29 | 28 | 27 | 26 | 24 | 23 | 21 | 20 | 18 | 16 | 14 | 12 | 8 | 5 | 4 | 4 | 3 | 3 | 2 | 2 | 1 | 1 | 1 | 1 | 1 | 0 | 0 | 0 | 0
monthly | 49 | 28 |  | 28 | 27 | 27 | 26 | 25 | 23 | 22 | 20 | 19 | 18 | 16 | 14 | 12 | 8 | 5 | 4 | 4 | 3 | 3 | 2 | 1 | 1 | 1 | 1 | 1 | 1 | 0 | 0 | 0 | 0
monthly | 50 | 26 |  | 26 | 26 | 26 | 25 | 24 | 23 | 21 | 20 | 18 | 17 | 15 | 13 | 12 | 9 | 5 | 4 | 3 | 3 | 3 | 2 | 1 | 1 | 1 | 1 | 1 | 0 | 0 | 0 | 0 | 0
monthly | 51 | 25 |  | 25 | 25 | 25 | 24 | 23 | 22 | 20 | 19 | 18 | 17 | 15 | 13 | 11 | 9 | 5 | 4 | 3 | 3 | 2 | 2 | 1 | 1 | 1 | 1 | 1 | 0 | 0 | 0 | 0 | 0
monthly | 52 | 24 |  | 24 | 24 | 24 | 23 | 22 | 21 | 20 | 18 | 17 | 16 | 14 | 13 | 11 | 9 | 5 | 4 | 3 | 3 | 2 | 2 | 1 | 1 | 1 | 1 | 1 | 0 | 0 | 0 | 0 | 0
monthly | 53 | 23 |  | 23 | 23 | 23 | 22 | 21 | 20 | 19 | 18 | 17 | 16 | 14 | 12 | 11 | 9 | 6 | 4 | 3 | 3 | 2 | 2 | 1 | 1 | 1 | 1 | 1 | 0 | 0 | 0 | 0 | 0
monthly | 54 | 22 |  | 22 | 22 | 22 | 21 | 21 | 20 | 19 | 17 | 16 | 15 | 13 | 12 | 10 | 9 | 6 | 4 | 3 | 3 | 2 | 2 | 1 | 1 | 1 | 1 | 1 | 0 | 0 | 0 | 0 | 0
monthly | 55 | 21 |  | 21 | 21 | 21 | 21 | 20 | 19 | 18 | 17 | 16 | 15 | 13 | 12 | 10 | 9 | 7 | 4 | 3 | 3 | 2 | 2 | 1 | 1 | 1 | 1 | 1 | 0 | 0 | 0 | 0 | 0
monthly | 56 | 21 |  | 21 | 21 | 20 | 20 | 19 | 18 | 17 | 16 | 15 | 14 | 13 | 11 | 10 | 9 | 7 | 4 | 3 | 3 | 2 | 2 | 1 | 1 | 1 | 1 | 1 | 0 | 0 | 0 | 0 | 0
monthly | 57 | 20 |  | 20 | 20 | 20 | 19 | 19 | 18 | 17 | 16 | 15 | 14 | 12 | 11 | 10 | 9 | 7 | 4 | 3 | 3 | 2 | 2 | 1 | 1 | 1 | 1 | 1 | 0 | 0 | 0 | 0 | 0
monthly | 58 | 19 |  | 19 | 19 | 19 | 19 | 18 | 17 | 16 | 15 | 14 | 14 | 12 | 11 | 10 | 8 | 7 | 3 | 3 | 2 | 2 | 2 | 1 | 1 | 1 | 1 | 1 | 0 | 0 | 0 | 0 | 0
monthly | 59 | 18 |  | 18 | 18 | 18 | 18 | 17 | 17 | 16 | 15 | 14 | 13 | 12 | 10 | 9 | 8 | 7 | 3 | 3 | 2 | 2 | 2 | 1 | 1 | 1 | 1 | 1 | 0 | 0 | 0 | 0 | 0
monthly | 60 | 18 |  | 18 | 18 | 18 | 17 | 17 | 16 | 15 | 15 | 14 | 13 | 11 | 10 | 9 | 8 | 7 | 3 | 3 | 2 | 2 | 2 | 1 | 1 | 1 | 1 | 1 | 0 | 0 | 0 | 0 | 0
monthly | 61 | 17 |  | 17 | 17 | 17 | 17 | 16 | 16 | 15 | 14 | 13 | 12 | 11 | 10 | 9 | 8 | 7 | 3 | 3 | 2 | 2 | 2 | 1 | 1 | 1 | 1 | 1 | 0 | 0 | 0 | 0 | 0
monthly | 62 | 17 |  | 17 | 17 | 16 | 16 | 16 | 15 | 15 | 14 | 13 | 12 | 11 | 10 | 9 | 8 | 7 | 3 | 3 | 2 | 2 | 2 | 1 | 1 | 1 | 1 | 1 | 0 | 0 | 0 | 0 | 0
monthly | 63 | 16 |  | 16 | 16 | 16 | 16 | 15 | 15 | 14 | 13 | 13 | 12 | 11 | 10 | 9 | 8 | 7 | 3 | 3 | 2 | 2 | 2 | 1 | 1 | 1 | 1 | 1 | 0 | 0 | 0 | 0 | 0
monthly | 64 | 15 |  | 15 | 15 | 15 | 15 | 15 | 14 | 14 | 13 | 12 | 12 | 10 | 9 | 8 | 8 | 7 | 3 | 3 | 2 | 2 | 2 | 1 | 1 | 1 | 1 | 1 | 0 | 0 | 0 | 0 | 0
monthly | 65 | 15 |  | 15 | 15 | 15 | 15 | 14 | 14 | 13 | 13 | 12 | 11 | 10 | 9 | 8 | 7 | 7 | 3 | 3 | 2 | 2 | 1 | 1 | 1 | 1 | 1 | 1 | 0 | 0 | 0 | 0 | 0
monthly | 66 | 14 |  | 14 | 14 | 14 | 14 | 14 | 13 | 13 | 12 | 12 | 11 | 10 | 9 | 8 | 7 | 7 | 4 | 2 | 2 | 2 | 1 | 1 | 1 | 1 | 1 | 1 | 0 | 0 | 0 | 0 | 0
monthly | 67 | 14 |  | 14 | 14 | 14 | 14 | 13 | 13 | 13 | 12 | 11 | 11 | 10 | 9 | 8 | 7 | 6 | 4 | 2 | 2 | 2 | 1 | 1 | 1 | 1 | 1 | 1 | 0 | 0 | 0 | 0 | 0
monthly | 68 | 14 |  | 14 | 14 | 14 | 13 | 13 | 13 | 12 | 12 | 11 | 11 | 9 | 8 | 8 | 7 | 6 | 4 | 2 | 2 | 2 | 1 | 1 | 1 | 1 | 1 | 1 | 0 | 0 | 0 | 0 | 0
monthly | 69 | 13 |  | 13 | 13 | 13 | 13 | 13 | 12 | 12 | 11 | 11 | 10 | 9 | 8 | 8 | 7 | 6 | 4 | 2 | 2 | 2 | 1 | 1 | 1 | 1 | 1 | 1 | 0 | 0 | 0 | 0 | 0
monthly | 70 | 13 |  | 13 | 13 | 13 | 13 | 12 | 12 | 12 | 11 | 11 | 10 | 9 | 8 | 7 | 7 | 6 | 4 | 2 | 2 | 2 | 1 | 1 | 1 | 1 | 1 | 1 | 0 | 0 | 0 | 0 | 0
monthly | 71 | 12 |  | 12 | 12 | 12 | 12 | 12 | 12 | 11 | 11 | 10 | 10 | 9 | 8 | 7 | 7 | 6 | 4 | 2 | 2 | 2 | 1 | 1 | 1 | 1 | 1 | 1 | 0 | 0 | 0 | 0 | 0
monthly | 72 | 12 |  | 12 | 12 | 12 | 12 | 12 | 11 | 11 | 11 | 10 | 10 | 9 | 8 | 7 | 6 | 6 | 4 | 2 | 2 | 2 | 1 | 1 | 1 | 1 | 1 | 1 | 0 | 0 | 0 | 0 | 0
monthly | 73 | 12 |  | 12 | 12 | 12 | 12 | 11 | 11 | 11 | 10 | 10 | 9 | 8 | 8 | 7 | 6 | 6 | 4 | 2 | 2 | 2 | 1 | 1 | 1 | 1 | 1 | 1 | 0 | 0 | 0 | 0 | 0
monthly | 74 | 11 |  | 11 | 11 | 11 | 11 | 11 | 11 | 10 | 10 | 10 | 9 | 8 | 7 | 7 | 6 | 6 | 4 | 2 | 2 | 2 | 1 | 1 | 1 | 1 | 1 | 1 | 0 | 0 | 0 | 0 | 0
monthly | 75 | 11 |  | 11 | 11 | 11 | 11 | 11 | 10 | 10 | 10 | 9 | 9 | 8 | 7 | 7 | 6 | 6 | 4 | 2 | 2 | 2 | 1 | 1 | 1 | 1 | 1 | 1 | 0 | 0 | 0 | 0 | 0
monthly | 76 | 11 |  | 11 | 11 | 11 | 11 | 10 | 10 | 10 | 10 | 9 | 9 | 8 | 7 | 6 | 6 | 5 | 4 | 2 | 2 | 2 | 1 | 1 | 1 | 1 | 1 | 1 | 0 | 0 | 0 | 0 | 0
monthly | 77 | 10 |  | 10 | 10 | 10 | 10 | 10 | 10 | 10 | 9 | 9 | 9 | 8 | 7 | 6 | 6 | 5 | 4 | 2 | 2 | 2 | 1 | 1 | 1 | 1 | 1 | 1 | 0 | 0 | 0 | 0 | 0
monthly | 78 | 10 |  | 10 | 10 | 10 | 10 | 10 | 10 | 9 | 9 | 9 | 8 | 8 | 7 | 6 | 6 | 5 | 4 | 2 | 2 | 2 | 1 | 1 | 1 | 1 | 1 | 1 | 0 | 0 | 0 | 0 | 0
monthly | 79 | 10 |  | 10 | 10 | 10 | 10 | 10 | 9 | 9 | 9 | 9 | 8 | 8 | 7 | 6 | 6 | 5 | 4 | 3 | 2 | 2 | 1 | 1 | 1 | 1 | 1 | 1 | 0 | 0 | 0 | 0 | 0
monthly | 80 | 10 |  | 10 | 10 | 10 | 10 | 9 | 9 | 9 | 9 | 8 | 8 | 7 | 7 | 6 | 6 | 5 | 4 | 3 | 2 | 2 | 1 | 1 | 1 | 1 | 1 | 1 | 0 | 0 | 0 | 0 | 0
monthly | 81 | 9 |  | 9 | 9 | 9 | 9 | 9 | 9 | 9 | 9 | 8 | 8 | 7 | 6 | 6 | 5 | 5 | 4 | 3 | 2 | 1 | 1 | 1 | 1 | 1 | 1 | 1 | 0 | 0 | 0 | 0 | 0
monthly | 82 | 9 |  | 9 | 9 | 9 | 9 | 9 | 9 | 9 | 8 | 8 | 8 | 7 | 6 | 6 | 5 | 5 | 4 | 3 | 2 | 1 | 1 | 1 | 1 | 1 | 1 | 0 | 0 | 0 | 0 | 0 | 0
monthly | 83 | 9 |  | 9 | 9 | 9 | 9 | 9 | 9 | 8 | 8 | 8 | 8 | 7 | 6 | 6 | 5 | 5 | 4 | 3 | 2 | 1 | 1 | 1 | 1 | 1 | 1 | 0 | 0 | 0 | 0 | 0 | 0
monthly | 84 | 9 |  | 9 | 9 | 9 | 9 | 8 | 8 | 8 | 8 | 8 | 7 | 7 | 6 | 6 | 5 | 5 | 4 | 3 | 2 | 1 | 1 | 1 | 1 | 1 | 1 | 0 | 0 | 0 | 0 | 0 | 0
monthly | 85 | 8 |  | 8 | 8 | 8 | 8 | 8 | 8 | 8 | 8 | 8 | 7 | 7 | 6 | 5 | 5 | 5 | 4 | 3 | 2 | 1 | 1 | 1 | 1 | 1 | 1 | 0 | 0 | 0 | 0 | 0 | 0
monthly | 86 | 8 |  | 8 | 8 | 8 | 8 | 8 | 8 | 8 | 8 | 7 | 7 | 7 | 6 | 5 | 5 | 5 | 4 | 3 | 2 | 1 | 1 | 1 | 1 | 1 | 1 | 0 | 0 | 0 | 0 | 0 | 0
monthly | 87 | 8 |  | 8 | 8 | 8 | 8 | 8 | 8 | 8 | 7 | 7 | 7 | 6 | 6 | 5 | 5 | 5 | 4 | 3 | 2 | 1 | 1 | 1 | 1 | 1 | 1 | 0 | 0 | 0 | 0 | 0 | 0
monthly | 88 | 8 |  | 8 | 8 | 8 | 8 | 8 | 8 | 7 | 7 | 7 | 7 | 6 | 6 | 5 | 5 | 4 | 4 | 3 | 2 | 1 | 1 | 1 | 1 | 1 | 1 | 0 | 0 | 0 | 0 | 0 | 0
monthly | 89 | 8 |  | 8 | 8 | 8 | 8 | 8 | 7 | 7 | 7 | 7 | 7 | 6 | 6 | 5 | 5 | 4 | 4 | 3 | 2 | 1 | 1 | 1 | 1 | 1 | 1 | 0 | 0 | 0 | 0 | 0 | 0
monthly | 90 | 7 |  | 7 | 7 | 7 | 7 | 7 | 7 | 7 | 7 | 7 | 7 | 6 | 6 | 5 | 5 | 4 | 4 | 3 | 2 | 1 | 1 | 1 | 1 | 1 | 1 | 0 | 0 | 0 | 0 | 0 | 0
monthly | 91 | 7 |  | 7 | 7 | 7 | 7 | 7 | 7 | 7 | 7 | 7 | 6 | 6 | 6 | 5 | 5 | 4 | 4 | 3 | 2 | 1 | 1 | 1 | 1 | 1 | 1 | 0 | 0 | 0 | 0 | 0 | 0
monthly | 92 | 7 |  | 7 | 7 | 7 | 7 | 7 | 7 | 7 | 7 | 7 | 6 | 6 | 5 | 5 | 4 | 4 | 3 | 3 | 2 | 1 | 1 | 1 | 1 | 1 | 1 | 0 | 0 | 0 | 0 | 0 | 0
monthly | 93 | 7 |  | 7 | 7 | 7 | 7 | 7 | 7 | 7 | 7 | 6 | 6 | 6 | 5 | 5 | 4 | 4 | 3 | 3 | 2 | 1 | 1 | 1 | 1 | 1 | 1 | 0 | 0 | 0 | 0 | 0 | 0
monthly | 94 | 7 |  | 7 | 7 | 7 | 7 | 7 | 7 | 7 | 6 | 6 | 6 | 6 | 5 | 5 | 4 | 4 | 3 | 3 | 2 | 1 | 1 | 1 | 1 | 1 | 1 | 0 | 0 | 0 | 0 | 0 | 0
monthly | 95 | 7 |  | 7 | 7 | 7 | 7 | 7 | 7 | 6 | 6 | 6 | 6 | 6 | 5 | 5 | 4 | 4 | 3 | 3 | 2 | 1 | 1 | 1 | 1 | 1 | 1 | 0 | 0 | 0 | 0 | 0 | 0
monthly | 96 | 7 |  | 7 | 7 | 7 | 6 | 6 | 6 | 6 | 6 | 6 | 6 | 6 | 5 | 5 | 4 | 4 | 3 | 3 | 2 | 1 | 1 | 1 | 1 | 1 | 1 | 0 | 0 | 0 | 0 | 0 | 0
monthly | 97 | 6 |  | 6 | 6 | 6 | 6 | 6 | 6 | 6 | 6 | 6 | 6 | 5 | 5 | 5 | 4 | 4 | 3 | 3 | 2 | 1 | 1 | 1 | 1 | 1 | 1 | 0 | 0 | 0 | 0 | 0 | 0
monthly | 98 | 6 |  | 6 | 6 | 6 | 6 | 6 | 6 | 6 | 6 | 6 | 6 | 5 | 5 | 4 | 4 | 4 | 3 | 3 | 2 | 1 | 1 | 1 | 1 | 1 | 0 | 0 | 0 | 0 | 0 | 0 | 0
monthly | 99 | 6 |  | 6 | 6 | 6 | 6 | 6 | 6 | 6 | 6 | 6 | 6 | 5 | 5 | 4 | 4 | 4 | 3 | 3 | 2 | 1 | 1 | 1 | 1 | 1 | 0 | 0 | 0 | 0 | 0 | 0 | 0
AveTime | StackHt(m) | Max | distance(m)= | 10 | 20 | 30 | 40 | 50 | 60 | 70 | 80 | 90 | 100 | 120 | 140 | 160 | 180 | 200 | 250 | 300 | 350 | 400 | 500 | 600 | 700 | 800 | 900 | 1000 | 1500 | 2500 | 5000 | 7500 | 10000
annual | 1 | 3836 |  | 3836 | 1958 | 1216 | 826 | 600 | 457 | 360 | 292 | 243 | 205 | 153 | 119 | 95 | 79 | 66 | 46 | 34 | 26 | 21 | 14 | 11 | 8 | 7 | 6 | 5 | 2 | 1 | 0 | 0 | 0
annual | 2 | 2465 |  | 2465 | 1554 | 940 | 593 | 410 | 310 | 250 | 210 | 180 | 157 | 122 | 98 | 81 | 68 | 58 | 41 | 31 | 24 | 20 | 14 | 10 | 8 | 6 | 5 | 4 | 2 | 1 | 0 | 0 | 0
annual | 3 | 2357 |  | 2357 | 1236 | 775 | 542 | 402 | 305 | 239 | 192 | 156 | 131 | 98 | 78 | 65 | 56 | 49 | 36 | 28 | 22 | 18 | 13 | 10 | 8 | 6 | 5 | 4 | 2 | 1 | 0 | 0 | 0
annual | 4 | 4211 |  | 4211 | 942 | 586 | 398 | 302 | 238 | 196 | 163 | 139 | 119 | 92 | 71 | 58 | 49 | 42 | 31 | 24 | 20 | 16 | 12 | 9 | 7 | 6 | 5 | 4 | 2 | 1 | 0 | 0 | 0
annual | 5 | 2663 |  | 2663 | 754 | 479 | 334 | 245 | 186 | 151 | 127 | 110 | 96 | 76 | 62 | 52 | 43 | 37 | 27 | 21 | 17 | 14 | 11 | 8 | 7 | 6 | 5 | 4 | 2 | 1 | 0 | 0 | 0
annual | 6 | 2090 |  | 2090 | 619 | 396 | 277 | 208 | 160 | 128 | 105 | 90 | 78 | 62 | 52 | 43 | 37 | 33 | 24 | 18 | 15 | 13 | 9 | 7 | 6 | 5 | 4 | 4 | 2 | 1 | 0 | 0 | 0
annual | 7 | 1607 |  | 1607 | 885 | 322 | 232 | 175 | 137 | 111 | 91 | 77 | 66 | 52 | 43 | 37 | 32 | 28 | 20 | 16 | 13 | 11 | 9 | 7 | 5 | 5 | 4 | 3 | 2 | 1 | 0 | 0 | 0
annual | 8 | 1230 |  | 1230 | 656 | 255 | 192 | 147 | 117 | 95 | 79 | 67 | 57 | 44 | 36 | 30 | 26 | 24 | 18 | 14 | 12 | 10 | 7 | 6 | 5 | 4 | 4 | 3 | 2 | 1 | 0 | 0 | 0
annual | 9 | 944 |  | 944 | 506 | 299 | 164 | 128 | 103 | 85 | 71 | 61 | 52 | 40 | 32 | 27 | 23 | 20 | 15 | 13 | 10 | 9 | 7 | 5 | 4 | 4 | 3 | 3 | 2 | 1 | 0 | 0 | 0
annual | 10 | 762 |  | 762 | 448 | 328 | 141 | 113 | 91 | 75 | 64 | 55 | 47 | 37 | 29 | 24 | 20 | 18 | 14 | 11 | 10 | 8 | 6 | 5 | 4 | 3 | 3 | 3 | 2 | 1 | 0 | 0 | 0
annual | 11 | 622 |  | 622 | 398 | 275 | 123 | 96 | 80 | 67 | 56 | 48 | 42 | 33 | 27 | 22 | 19 | 16 | 12 | 10 | 8 | 7 | 5 | 4 | 4 | 3 | 3 | 2 | 1 | 1 | 0 | 0 | 0
annual | 12 | 513 |  | 513 | 354 | 233 | 167 | 84 | 71 | 60 | 51 | 44 | 38 | 30 | 25 | 20 | 17 | 15 | 11 | 9 | 7 | 6 | 5 | 4 | 3 | 3 | 2 | 2 | 1 | 1 | 0 | 0 | 0
annual | 13 | 434 |  | 434 | 316 | 204 | 170 | 75 | 63 | 54 | 46 | 40 | 35 | 28 | 23 | 19 | 16 | 14 | 10 | 8 | 7 | 6 | 4 | 4 | 3 | 3 | 2 | 2 | 1 | 1 | 0 | 0 | 0
annual | 14 | 371 |  | 371 | 286 | 189 | 151 | 84 | 55 | 48 | 42 | 36 | 32 | 25 | 21 | 17 | 15 | 13 | 9 | 7 | 6 | 5 | 4 | 3 | 3 | 2 | 2 | 2 | 1 | 1 | 0 | 0 | 0
annual | 15 | 320 |  | 320 | 254 | 176 | 134 | 101 | 50 | 43 | 37 | 33 | 29 | 23 | 19 | 16 | 14 | 12 | 9 | 7 | 6 | 5 | 4 | 3 | 3 | 2 | 2 | 2 | 1 | 1 | 0 | 0 | 0
annual | 16 | 279 |  | 279 | 230 | 164 | 121 | 105 | 49 | 39 | 34 | 30 | 27 | 22 | 18 | 15 | 13 | 11 | 8 | 6 | 5 | 4 | 4 | 3 | 2 | 2 | 2 | 2 | 1 | 1 | 0 | 0 | 0
annual | 17 | 245 |  | 245 | 206 | 153 | 110 | 96 | 62 | 37 | 32 | 28 | 25 | 20 | 17 | 14 | 12 | 11 | 8 | 6 | 5 | 4 | 3 | 3 | 2 | 2 | 2 | 1 | 1 | 1 | 0 | 0 | 0
annual | 18 | 216 |  | 216 | 185 | 142 | 104 | 87 | 69 | 35 | 29 | 26 | 23 | 19 | 16 | 13 | 11 | 10 | 7 | 6 | 5 | 4 | 3 | 3 | 2 | 2 | 2 | 1 | 1 | 0 | 0 | 0 | 0
annual | 19 | 192 |  | 192 | 167 | 132 | 98 | 79 | 70 | 38 | 28 | 24 | 22 | 18 | 15 | 13 | 11 | 9 | 7 | 5 | 4 | 4 | 3 | 2 | 2 | 2 | 1 | 1 | 1 | 0 | 0 | 0 | 0
annual | 20 | 171 |  | 171 | 151 | 123 | 93 | 73 | 66 | 47 | 26 | 23 | 21 | 16 | 14 | 12 | 10 | 9 | 6 | 5 | 4 | 3 | 3 | 2 | 2 | 2 | 1 | 1 | 1 | 0 | 0 | 0 | 0
annual | 21 | 153 |  | 153 | 137 | 114 | 87 | 68 | 60 | 49 | 26 | 22 | 19 | 16 | 13 | 11 | 9 | 8 | 6 | 5 | 4 | 3 | 2 | 2 | 2 | 2 | 1 | 1 | 1 | 0 | 0 | 0 | 0
annual | 22 | 138 |  | 138 | 125 | 105 | 83 | 64 | 55 | 50 | 31 | 21 | 18 | 15 | 12 | 11 | 9 | 8 | 6 | 5 | 4 | 3 | 2 | 2 | 2 | 1 | 1 | 1 | 1 | 0 | 0 | 0 | 0
annual | 23 | 125 |  | 125 | 114 | 98 | 79 | 61 | 51 | 48 | 36 | 20 | 17 | 14 | 12 | 10 | 9 | 8 | 6 | 4 | 4 | 3 | 2 | 2 | 2 | 1 | 1 | 1 | 1 | 0 | 0 | 0 | 0
annual | 24 | 114 |  | 114 | 105 | 91 | 74 | 59 | 48 | 43 | 37 | 21 | 17 | 14 | 11 | 10 | 8 | 7 | 5 | 4 | 3 | 3 | 2 | 2 | 1 | 1 | 1 | 1 | 1 | 0 | 0 | 0 | 0
annual | 25 | 104 |  | 104 | 96 | 85 | 70 | 56 | 46 | 41 | 37 | 25 | 16 | 13 | 11 | 9 | 8 | 7 | 5 | 4 | 3 | 3 | 2 | 2 | 1 | 1 | 1 | 1 | 1 | 0 | 0 | 0 | 0
annual | 26 | 95 |  | 95 | 89 | 79 | 66 | 54 | 44 | 38 | 36 | 27 | 16 | 12 | 10 | 9 | 8 | 7 | 5 | 4 | 3 | 3 | 2 | 2 | 1 | 1 | 1 | 1 | 1 | 0 | 0 | 0 | 0
annual | 27 | 88 |  | 88 | 82 | 73 | 63 | 51 | 42 | 36 | 33 | 28 | 18 | 12 | 10 | 9 | 7 | 6 | 5 | 4 | 3 | 3 | 2 | 2 | 1 | 1 | 1 | 1 | 1 | 0 | 0 | 0 | 0
annual | 28 | 81 |  | 81 | 76 | 68 | 59 | 49 | 40 | 34 | 31 | 29 | 21 | 11 | 10 | 8 | 7 | 6 | 5 | 4 | 3 | 2 | 2 | 1 | 1 | 1 | 1 | 1 | 1 | 0 | 0 | 0 | 0
annual | 29 | 74 |  | 74 | 70 | 64 | 56 | 47 | 39 | 32 | 29 | 28 | 22 | 11 | 9 | 8 | 7 | 6 | 5 | 4 | 3 | 2 | 2 | 1 | 1 | 1 | 1 | 1 | 1 | 0 | 0 | 0 | 0
annual | 30 | 69 |  | 69 | 65 | 60 | 53 | 45 | 37 | 31 | 28 | 26 | 22 | 11 | 9 | 8 | 7 | 6 | 4 | 3 | 3 | 2 | 2 | 1 | 1 | 1 | 1 | 1 | 1 | 0 | 0 | 0 | 0
annual | 31 | 64 |  | 64 | 61 | 56 | 50 | 42 | 36 | 30 | 26 | 24 | 22 | 11 | 8 | 7 | 6 | 6 | 4 | 3 | 3 | 2 | 2 | 1 | 1 | 1 | 1 | 1 | 0 | 0 | 0 | 0 | 0
annual | 32 | 59 |  | 59 | 57 | 52 | 47 | 41 | 34 | 29 | 25 | 23 | 22 | 12 | 8 | 7 | 6 | 5 | 4 | 3 | 3 | 2 | 2 | 1 | 1 | 1 | 1 | 1 | 0 | 0 | 0 | 0 | 0
annual | 33 | 55 |  | 55 | 53 | 49 | 45 | 39 | 33 | 28 | 24 | 22 | 21 | 13 | 8 | 7 | 6 | 5 | 4 | 3 | 3 | 2 | 2 | 1 | 1 | 1 | 1 | 1 | 0 | 0 | 0 | 0 | 0
annual | 34 | 52 |  | 52 | 50 | 46 | 42 | 37 | 32 | 27 | 23 | 21 | 19 | 15 | 8 | 7 | 6 | 5 | 4 | 3 | 3 | 2 | 2 | 1 | 1 | 1 | 1 | 1 | 0 | 0 | 0 | 0 | 0
annual | 35 | 48 |  | 48 | 47 | 44 | 40 | 36 | 31 | 26 | 22 | 20 | 19 | 15 | 7 | 6 | 6 | 5 | 4 | 3 | 2 | 2 | 2 | 1 | 1 | 1 | 1 | 1 | 0 | 0 | 0 | 0 | 0
annual | 36 | 45 |  | 45 | 44 | 41 | 38 | 34 | 30 | 25 | 22 | 19 | 18 | 15 | 7 | 6 | 5 | 5 | 4 | 3 | 2 | 2 | 1 | 1 | 1 | 1 | 1 | 1 | 0 | 0 | 0 | 0 | 0
annual | 37 | 43 |  | 43 | 41 | 39 | 36 | 33 | 28 | 25 | 21 | 19 | 17 | 15 | 8 | 6 | 5 | 5 | 4 | 3 | 2 | 2 | 1 | 1 | 1 | 1 | 1 | 1 | 0 | 0 | 0 | 0 | 0
annual | 38 | 40 |  | 40 | 39 | 37 | 34 | 31 | 27 | 24 | 21 | 18 | 16 | 15 | 9 | 6 | 5 | 5 | 4 | 3 | 2 | 2 | 1 | 1 | 1 | 1 | 1 | 1 | 0 | 0 | 0 | 0 | 0
annual | 39 | 38 |  | 38 | 37 | 35 | 33 | 30 | 26 | 23 | 20 | 17 | 16 | 14 | 10 | 6 | 5 | 4 | 3 | 3 | 2 | 2 | 1 | 1 | 1 | 1 | 1 | 1 | 0 | 0 | 0 | 0 | 0
annual | 40 | 36 |  | 36 | 35 | 33 | 31 | 28 | 25 | 22 | 19 | 17 | 15 | 13 | 10 | 6 | 5 | 4 | 3 | 3 | 2 | 2 | 1 | 1 | 1 | 1 | 1 | 1 | 0 | 0 | 0 | 0 | 0
annual | 41 | 34 |  | 34 | 33 | 31 | 29 | 27 | 24 | 22 | 19 | 17 | 15 | 13 | 10 | 6 | 5 | 4 | 3 | 3 | 2 | 2 | 1 | 1 | 1 | 1 | 1 | 1 | 0 | 0 | 0 | 0 | 0
annual | 42 | 32 |  | 32 | 31 | 30 | 28 | 26 | 23 | 21 | 18 | 16 | 14 | 12 | 11 | 6 | 5 | 4 | 3 | 3 | 2 | 2 | 1 | 1 | 1 | 1 | 1 | 1 | 0 | 0 | 0 | 0 | 0
annual | 43 | 30 |  | 30 | 30 | 29 | 27 | 25 | 23 | 20 | 18 | 16 | 14 | 12 | 11 | 7 | 4 | 4 | 3 | 2 | 2 | 2 | 1 | 1 | 1 | 1 | 1 | 0 | 0 | 0 | 0 | 0 | 0
annual | 44 | 29 |  | 29 | 28 | 27 | 26 | 24 | 22 | 20 | 17 | 15 | 14 | 11 | 11 | 7 | 4 | 4 | 3 | 2 | 2 | 2 | 1 | 1 | 1 | 1 | 1 | 0 | 0 | 0 | 0 | 0 | 0
annual | 45 | 27 |  | 27 | 27 | 26 | 25 | 23 | 21 | 19 | 17 | 15 | 13 | 11 | 10 | 8 | 4 | 4 | 3 | 2 | 2 | 2 | 1 | 1 | 1 | 1 | 1 | 0 | 0 | 0 | 0 | 0 | 0
annual | 46 | 26 |  | 26 | 26 | 25 | 23 | 22 | 20 | 18 | 16 | 15 | 13 | 11 | 10 | 8 | 4 | 4 | 3 | 2 | 2 | 2 | 1 | 1 | 1 | 1 | 1 | 0 | 0 | 0 | 0 | 0 | 0
annual | 47 | 25 |  | 25 | 25 | 24 | 22 | 21 | 20 | 18 | 16 | 14 | 13 | 10 | 9 | 8 | 5 | 4 | 3 | 2 | 2 | 2 | 1 | 1 | 1 | 1 | 1 | 0 | 0 | 0 | 0 | 0 | 0
annual | 48 | 24 |  | 24 | 23 | 23 | 22 | 20 | 19 | 17 | 15 | 14 | 12 | 10 | 9 | 8 | 5 | 4 | 3 | 2 | 2 | 2 | 1 | 1 | 1 | 1 | 1 | 0 | 0 | 0 | 0 | 0 | 0
annual | 49 | 23 |  | 23 | 22 | 22 | 21 | 19 | 18 | 17 | 15 | 14 | 12 | 10 | 9 | 8 | 5 | 3 | 3 | 2 | 2 | 2 | 1 | 1 | 1 | 1 | 1 | 0 | 0 | 0 | 0 | 0 | 0
annual | 50 | 22 |  | 22 | 21 | 21 | 20 | 19 | 18 | 16 | 15 | 13 | 12 | 10 | 8 | 8 | 6 | 3 | 3 | 2 | 2 | 2 | 1 | 1 | 1 | 1 | 0 | 0 | 0 | 0 | 0 | 0 | 0
annual | 51 | 21 |  | 21 | 20 | 20 | 19 | 18 | 17 | 16 | 14 | 13 | 12 | 9 | 8 | 8 | 6 | 3 | 3 | 2 | 2 | 1 | 1 | 1 | 1 | 1 | 0 | 0 | 0 | 0 | 0 | 0 | 0
annual | 52 | 20 |  | 20 | 20 | 19 | 18 | 17 | 16 | 15 | 14 | 13 | 11 | 9 | 8 | 7 | 6 | 4 | 3 | 2 | 2 | 1 | 1 | 1 | 1 | 1 | 0 | 0 | 0 | 0 | 0 | 0 | 0
annual | 53 | 19 |  | 19 | 19 | 18 | 18 | 17 | 16 | 15 | 14 | 12 | 11 | 9 | 8 | 7 | 6 | 4 | 2 | 2 | 2 | 1 | 1 | 1 | 1 | 1 | 0 | 0 | 0 | 0 | 0 | 0 | 0
annual | 54 | 18 |  | 18 | 18 | 18 | 17 | 16 | 15 | 14 | 13 | 12 | 11 | 9 | 7 | 7 | 6 | 4 | 2 | 2 | 2 | 1 | 1 | 1 | 1 | 1 | 0 | 0 | 0 | 0 | 0 | 0 | 0
annual | 55 | 17 |  | 17 | 17 | 17 | 16 | 16 | 15 | 14 | 13 | 12 | 11 | 9 | 7 | 7 | 6 | 5 | 2 | 2 | 2 | 1 | 1 | 1 | 1 | 1 | 0 | 0 | 0 | 0 | 0 | 0 | 0
annual | 56 | 17 |  | 17 | 17 | 16 | 16 | 15 | 14 | 13 | 12 | 11 | 10 | 9 | 7 | 6 | 6 | 5 | 2 | 2 | 2 | 1 | 1 | 1 | 1 | 1 | 0 | 0 | 0 | 0 | 0 | 0 | 0
annual | 57 | 16 |  | 16 | 16 | 16 | 15 | 15 | 14 | 13 | 12 | 11 | 10 | 8 | 7 | 6 | 6 | 5 | 2 | 2 | 2 | 1 | 1 | 1 | 1 | 1 | 0 | 0 | 0 | 0 | 0 | 0 | 0
annual | 58 | 16 |  | 16 | 15 | 15 | 15 | 14 | 13 | 13 | 12 | 11 | 10 | 8 | 7 | 6 | 6 | 5 | 2 | 2 | 2 | 1 | 1 | 1 | 1 | 1 | 0 | 0 | 0 | 0 | 0 | 0 | 0
annual | 59 | 15 |  | 15 | 15 | 15 | 14 | 14 | 13 | 12 | 11 | 11 | 10 | 8 | 7 | 6 | 6 | 5 | 2 | 2 | 1 | 1 | 1 | 1 | 1 | 1 | 0 | 0 | 0 | 0 | 0 | 0 | 0
annual | 60 | 14 |  | 14 | 14 | 14 | 14 | 13 | 13 | 12 | 11 | 10 | 9 | 8 | 7 | 6 | 5 | 5 | 2 | 2 | 1 | 1 | 1 | 1 | 1 | 1 | 0 | 0 | 0 | 0 | 0 | 0 | 0
annual | 61 | 14 |  | 14 | 14 | 14 | 13 | 13 | 12 | 11 | 11 | 10 | 9 | 8 | 7 | 6 | 5 | 5 | 2 | 2 | 1 | 1 | 1 | 1 | 1 | 0 | 0 | 0 | 0 | 0 | 0 | 0 | 0
annual | 62 | 13 |  | 13 | 13 | 13 | 13 | 12 | 12 | 11 | 11 | 10 | 9 | 8 | 6 | 6 | 5 | 5 | 2 | 2 | 1 | 1 | 1 | 1 | 1 | 0 | 0 | 0 | 0 | 0 | 0 | 0 | 0
annual | 63 | 13 |  | 13 | 13 | 13 | 12 | 12 | 11 | 11 | 10 | 10 | 9 | 7 | 6 | 5 | 5 | 5 | 2 | 2 | 1 | 1 | 1 | 1 | 1 | 0 | 0 | 0 | 0 | 0 | 0 | 0 | 0
annual | 64 | 12 |  | 12 | 12 | 12 | 12 | 12 | 11 | 11 | 10 | 9 | 9 | 7 | 6 | 5 | 5 | 5 | 2 | 2 | 1 | 1 | 1 | 1 | 1 | 0 | 0 | 0 | 0 | 0 | 0 | 0 | 0
annual | 65 | 12 |  | 12 | 12 | 12 | 12 | 11 | 11 | 10 | 10 | 9 | 9 | 7 | 6 | 5 | 5 | 4 | 2 | 2 | 1 | 1 | 1 | 1 | 1 | 0 | 0 | 0 | 0 | 0 | 0 | 0 | 0
annual | 66 | 12 |  | 12 | 12 | 11 | 11 | 11 | 10 | 10 | 9 | 9 | 8 | 7 | 6 | 5 | 5 | 4 | 2 | 2 | 1 | 1 | 1 | 1 | 1 | 0 | 0 | 0 | 0 | 0 | 0 | 0 | 0
annual | 67 | 11 |  | 11 | 11 | 11 | 11 | 11 | 10 | 10 | 9 | 9 | 8 | 7 | 6 | 5 | 4 | 4 | 3 | 2 | 1 | 1 | 1 | 1 | 1 | 0 | 0 | 0 | 0 | 0 | 0 | 0 | 0
annual | 68 | 11 |  | 11 | 11 | 11 | 11 | 10 | 10 | 9 | 9 | 8 | 8 | 7 | 6 | 5 | 4 | 4 | 3 | 2 | 1 | 1 | 1 | 1 | 1 | 0 | 0 | 0 | 0 | 0 | 0 | 0 | 0
annual | 69 | 11 |  | 11 | 11 | 10 | 10 | 10 | 10 | 9 | 9 | 8 | 8 | 7 | 6 | 5 | 4 | 4 | 3 | 2 | 1 | 1 | 1 | 1 | 1 | 0 | 0 | 0 | 0 | 0 | 0 | 0 | 0
annual | 70 | 10 |  | 10 | 10 | 10 | 10 | 10 | 9 | 9 | 9 | 8 | 8 | 7 | 6 | 5 | 4 | 4 | 3 | 1 | 1 | 1 | 1 | 1 | 1 | 0 | 0 | 0 | 0 | 0 | 0 | 0 | 0
annual | 71 | 10 |  | 10 | 10 | 10 | 10 | 9 | 9 | 9 | 8 | 8 | 7 | 6 | 6 | 5 | 4 | 4 | 3 | 1 | 1 | 1 | 1 | 1 | 1 | 0 | 0 | 0 | 0 | 0 | 0 | 0 | 0
annual | 72 | 10 |  | 10 | 10 | 10 | 9 | 9 | 9 | 8 | 8 | 8 | 7 | 6 | 5 | 5 | 4 | 4 | 3 | 1 | 1 | 1 | 1 | 1 | 1 | 0 | 0 | 0 | 0 | 0 | 0 | 0 | 0
annual | 73 | 9 |  | 9 | 9 | 9 | 9 | 9 | 9 | 8 | 8 | 8 | 7 | 6 | 5 | 5 | 4 | 4 | 3 | 1 | 1 | 1 | 1 | 1 | 1 | 0 | 0 | 0 | 0 | 0 | 0 | 0 | 0
annual | 74 | 9 |  | 9 | 9 | 9 | 9 | 9 | 8 | 8 | 8 | 7 | 7 | 6 | 5 | 5 | 4 | 4 | 3 | 1 | 1 | 1 | 1 | 1 | 1 | 0 | 0 | 0 | 0 | 0 | 0 | 0 | 0
annual | 75 | 9 |  | 9 | 9 | 9 | 9 | 8 | 8 | 8 | 7 | 7 | 7 | 6 | 5 | 5 | 4 | 4 | 3 | 1 | 1 | 1 | 1 | 1 | 1 | 0 | 0 | 0 | 0 | 0 | 0 | 0 | 0
annual | 76 | 9 |  | 9 | 9 | 8 | 8 | 8 | 8 | 8 | 7 | 7 | 7 | 6 | 5 | 4 | 4 | 3 | 3 | 1 | 1 | 1 | 1 | 1 | 1 | 0 | 0 | 0 | 0 | 0 | 0 | 0 | 0
annual | 77 | 8 |  | 8 | 8 | 8 | 8 | 8 | 8 | 7 | 7 | 7 | 7 | 6 | 5 | 4 | 4 | 3 | 3 | 1 | 1 | 1 | 1 | 1 | 0 | 0 | 0 | 0 | 0 | 0 | 0 | 0 | 0
annual | 78 | 8 |  | 8 | 8 | 8 | 8 | 8 | 7 | 7 | 7 | 7 | 6 | 6 | 5 | 4 | 4 | 3 | 3 | 2 | 1 | 1 | 1 | 1 | 0 | 0 | 0 | 0 | 0 | 0 | 0 | 0 | 0
annual | 79 | 8 |  | 8 | 8 | 8 | 8 | 7 | 7 | 7 | 7 | 7 | 6 | 6 | 5 | 4 | 4 | 3 | 3 | 2 | 1 | 1 | 1 | 1 | 0 | 0 | 0 | 0 | 0 | 0 | 0 | 0 | 0
annual | 80 | 8 |  | 8 | 8 | 8 | 7 | 7 | 7 | 7 | 7 | 6 | 6 | 5 | 5 | 4 | 4 | 3 | 3 | 2 | 1 | 1 | 1 | 1 | 0 | 0 | 0 | 0 | 0 | 0 | 0 | 0 | 0
annual | 81 | 7 |  | 7 | 7 | 7 | 7 | 7 | 7 | 7 | 6 | 6 | 6 | 5 | 5 | 4 | 4 | 3 | 3 | 2 | 1 | 1 | 1 | 1 | 0 | 0 | 0 | 0 | 0 | 0 | 0 | 0 | 0
annual | 82 | 7 |  | 7 | 7 | 7 | 7 | 7 | 7 | 7 | 6 | 6 | 6 | 5 | 5 | 4 | 4 | 3 | 3 | 2 | 1 | 1 | 1 | 1 | 0 | 0 | 0 | 0 | 0 | 0 | 0 | 0 | 0
annual | 83 | 7 |  | 7 | 7 | 7 | 7 | 7 | 7 | 6 | 6 | 6 | 6 | 5 | 5 | 4 | 4 | 3 | 3 | 2 | 1 | 1 | 1 | 1 | 0 | 0 | 0 | 0 | 0 | 0 | 0 | 0 | 0
annual | 84 | 7 |  | 7 | 7 | 7 | 7 | 7 | 6 | 6 | 6 | 6 | 6 | 5 | 5 | 4 | 4 | 3 | 3 | 2 | 1 | 1 | 1 | 1 | 0 | 0 | 0 | 0 | 0 | 0 | 0 | 0 | 0
annual | 85 | 7 |  | 7 | 7 | 7 | 7 | 6 | 6 | 6 | 6 | 6 | 5 | 5 | 4 | 4 | 3 | 3 | 3 | 2 | 1 | 1 | 1 | 1 | 0 | 0 | 0 | 0 | 0 | 0 | 0 | 0 | 0
annual | 86 | 7 |  | 7 | 7 | 6 | 6 | 6 | 6 | 6 | 6 | 6 | 5 | 5 | 4 | 4 | 3 | 3 | 2 | 2 | 1 | 1 | 1 | 1 | 0 | 0 | 0 | 0 | 0 | 0 | 0 | 0 | 0
annual | 87 | 6 |  | 6 | 6 | 6 | 6 | 6 | 6 | 6 | 6 | 5 | 5 | 5 | 4 | 4 | 3 | 3 | 2 | 2 | 1 | 1 | 1 | 1 | 0 | 0 | 0 | 0 | 0 | 0 | 0 | 0 | 0
annual | 88 | 6 |  | 6 | 6 | 6 | 6 | 6 | 6 | 6 | 6 | 5 | 5 | 5 | 4 | 4 | 3 | 3 | 2 | 2 | 1 | 1 | 1 | 1 | 0 | 0 | 0 | 0 | 0 | 0 | 0 | 0 | 0
annual | 89 | 6 |  | 6 | 6 | 6 | 6 | 6 | 6 | 6 | 5 | 5 | 5 | 5 | 4 | 4 | 3 | 3 | 2 | 2 | 1 | 1 | 1 | 1 | 0 | 0 | 0 | 0 | 0 | 0 | 0 | 0 | 0
annual | 90 | 6 |  | 6 | 6 | 6 | 6 | 6 | 6 | 5 | 5 | 5 | 5 | 5 | 4 | 4 | 3 | 3 | 2 | 2 | 1 | 1 | 1 | 1 | 0 | 0 | 0 | 0 | 0 | 0 | 0 | 0 | 0
annual | 91 | 6 |  | 6 | 6 | 6 | 6 | 6 | 5 | 5 | 5 | 5 | 5 | 4 | 4 | 4 | 3 | 3 | 2 | 2 | 1 | 1 | 1 | 1 | 0 | 0 | 0 | 0 | 0 | 0 | 0 | 0 | 0
annual | 92 | 6 |  | 6 | 6 | 6 | 6 | 5 | 5 | 5 | 5 | 5 | 5 | 4 | 4 | 4 | 3 | 3 | 2 | 2 | 1 | 1 | 1 | 1 | 0 | 0 | 0 | 0 | 0 | 0 | 0 | 0 | 0
annual | 93 | 5 |  | 5 | 5 | 5 | 5 | 5 | 5 | 5 | 5 | 5 | 5 | 4 | 4 | 4 | 3 | 3 | 2 | 2 | 1 | 1 | 1 | 0 | 0 | 0 | 0 | 0 | 0 | 0 | 0 | 0 | 0
annual | 94 | 5 |  | 5 | 5 | 5 | 5 | 5 | 5 | 5 | 5 | 5 | 5 | 4 | 4 | 3 | 3 | 3 | 2 | 2 | 1 | 1 | 1 | 0 | 0 | 0 | 0 | 0 | 0 | 0 | 0 | 0 | 0
annual | 95 | 5 |  | 5 | 5 | 5 | 5 | 5 | 5 | 5 | 5 | 5 | 4 | 4 | 4 | 3 | 3 | 3 | 2 | 2 | 1 | 1 | 1 | 0 | 0 | 0 | 0 | 0 | 0 | 0 | 0 | 0 | 0
annual | 96 | 5 |  | 5 | 5 | 5 | 5 | 5 | 5 | 5 | 5 | 5 | 4 | 4 | 4 | 3 | 3 | 3 | 2 | 2 | 1 | 1 | 1 | 0 | 0 | 0 | 0 | 0 | 0 | 0 | 0 | 0 | 0
annual | 97 | 5 |  | 5 | 5 | 5 | 5 | 5 | 5 | 5 | 5 | 4 | 4 | 4 | 4 | 3 | 3 | 3 | 2 | 2 | 1 | 1 | 1 | 0 | 0 | 0 | 0 | 0 | 0 | 0 | 0 | 0 | 0
annual | 98 | 5 |  | 5 | 5 | 5 | 5 | 5 | 5 | 5 | 4 | 4 | 4 | 4 | 4 | 3 | 3 | 3 | 2 | 2 | 1 | 1 | 1 | 0 | 0 | 0 | 0 | 0 | 0 | 0 | 0 | 0 | 0
annual | 99 | 5 |  | 5 | 5 | 5 | 5 | 5 | 5 | 5 | 4 | 4 | 4 | 4 | 4 | 3 | 3 | 3 | 2 | 2 | 1 | 1 | 1 | 0 | 0 | 0 | 0 | 0 | 0 | 0 | 0 | 0 | 0