## Instructions
Storage tanks air emissions calculator fixed roof, vertical, cone or dome
p-sbap5-42v • 7/13/20
Instructions
1) Read through the instructions and information in the 'Instructions' tab.
2) Review the 'Insignificant activities' tab for Minnesota Rules that may apply to the tanks at your facility.
3) Start with 'Vertical tank 1' tab, enter the applicable data in the blue boxes.
4) Continue to 'Vertical tank 2' and 'Vertical tank 3' tabs for additional tanks and enter applicable data into the blue boxes.
5) Go to 'VOC emission total' tab for a summary of all the tanks entered into this calculator.
Color key
Blue | Enter information for your facility in the blue boxes.
White | Do not change the values/formulas in white boxes. White boxes contain intermediate calculations for determining emissions.
Green | Your emission totals are in green boxes. These are automatically calculated based on information entered in blue boxes.
Yellow | Permit and insignificant activity thresholds.
Orange | Orange boxes are filled with standard values. You may change them if you have test results that provide data specific to your site.
Blue Text | Key information
Assistance
This calculator was created by the Minnesota Pollution Control Agency's (MPCA) Small Business Environmental Assistance Program (SBEAP).
We provide free, confidential, environmental assistance to small businesses. For more information:
Call: | 651/282-6143 | Email: | smallbizhelp.pca@state.mn.us
800/657-3938
Online at the MPCA website at: |  | https://www.pca.state.mn.us/smallbizhelp

## Insignificant activities
p-sbap5-42v • 7/13/20
Insignificant activity - tanks
List tanks in the table below that qualify as an insignificant activity. |  |  |  |  | Minn. R. 7007.1300, subp. 2(E), 3(C), and 3(F)
Subpart 2(E)
If your tank meets any of the following descriptions, it is not required to be listed on an air permit application.
1. | Pressurized storage tanks for anhydrous ammonia, liquid petroleum gas (LPG), liquid natural gas (LNG), or natural gas (NG)
2. | Storage tanks holding lubricating oils
3. | Above and below ground fuel oil storage tanks with a combined total tankage capacity less than 100,000 gallons
4. | Gasoline storage tanks with a combined total tankage capacity of less than 2,000 gallons
5. | Storage tanks holding inorganic liquids, including water, except for acids that volatilize hazardous air pollutants (HAPs) or volatile organic compounds (VOCs)
Subpart 3(C)
If your tank meets any of the following descriptions, it is required to be listed on an air permit application.
1. | Gasoline storage tanks with a combined total tankage capacity of not more than 10,000 gallons
2. | Nonhazardous air pollutant VOC storage tanks with a combined total tankage capacity of not more than 10,000 gallons of nonhazardous air pollutants and with a vapor pressure of not more than 1.0 psia at 60 degrees Fahrenheit
Subpart 3(F)
Individual emissions units at a stationary source, each of which have a potential to emit the following pollutants in amounts less than:
1. | 4,000 pounds per year of carbon monoxide
2. | 2,000 pounds per year each of nitrogen oxide, sulfur dioxide, particulate matter, particulate matter less than ten microns, VOCs (including hazardous air pollutant-containing VOCs), and ozone
3. | 1,000 tons per year of CO2e
Subject to subpart 2(E), 3(C), or 3(F) |  | Tank ID | Tank contents | Capacity | Location | Color | Vertical or horizontal | Notes

## Vertical tank 1
p-sbap5-42v • 7/13/20
VOC emissions from vertical, fixed roof tank #1
Enter tank specific information in all blue cells.
Tank information
Tank identification
Description
Location (city)
Property |  | Value | Units | Description | About the value
| Fuel type | Select one | select one | Type of fuel stored in the tank. | Choose "Gasoline" or "Diesel" from the drop-down box.
| Type of roof | Select one | select one | Fixed roof structure. | Choose "Dome" or "Cone" from the drop-down box.
| Actual throughput | 0 | gal/yr | Gallons stored in his tank over the period of 12 consecutive months.
| Actual hours operated | 0 | hours/year | Number of hours the tank is being used.
| Potential throughput | -- | gal/yr | Calculated based on actual tank throughput divided by the hours operated and multiplied by 8760 hours/day. | An additional 30% is added to the total to allow for variability and account for maximum capacity of the tank throughput.
| VOC actual emissions | 0 | ton/yr | Amount of VOC actually released over the 12-month period. | Emissions are calculated based on the data entered into the blue cells on this tab.
| VOC potential emissions | 0 | ton/yr | Amount of VOCs potentially released over a 12-month period. | Emissions are calculated based on the data entered into the blue cells on this tab.
Physical properties of the tank
Property |  | Value | Units | Description | About the value
Shell height | HS | 0 | feet | This is actual length of the tank. | Use the outside height of the tank.
Shell diameter | D | 0 | feet | This is the width of the cylindrical shell. | Use the outside diameter of the tank.
Shell radius | RS | 0 | feet | Calculated radius | The shell diameter divided by 2.
Maximum liquid height | HLX | 0 | feet | Maximum height of the liquid within the tank shell. | Should be equal or less than shell height.
Average liquid height | HL | 0 | feet | Average height of the liquid within the tank shell. | Should be less than or equal to maximum liquid height.
Working volume |  | 0 | gallons | Calculated volume | Area (∏r2) multiplied by maximum liquid height. Conversion factor: 7.48 gallon/ft3.
Turnovers per year (actual) | N | 0 | dimensionless | Calculated number the tank is emptied and refilled, annually. | Actual throughput and working volume. Value = "0" if liquid is stored for an entire year.
Turnovers per year (potential) | N | 0 | dimensionless | Calculated number the tank could be emptied and refilled, annually. | Potential throughput and working volume. Value = "0" if liquid is stored for an entire year.
Shell color/shade |  | White/NA | select one | Tank shell color and shade are used to identify paint solar absorptance. | Go to Table 7.1-6. Default value is "White/NA".
Shell condition |  | Average | select one | Tank condition is used to identify paint solar absorptance. | Go to Table 7.1-6. Default value is "Average".
Paint solar absorptance | α | 0.25 | dimensionless | Insert value from table 7.1-6. Paint effectiveness in absorbing radiant energy. | Go to Table 7.1-6. Default value for "White/NA" and "Average" condition tank is: 0.25.
Roof height | HR | -- | feet | Calculated roof height. | Equation 1-18 for cone roof; Equation 1-20 for dome roof
Dome roof radius | RR | -- | feet | Calculated radius. Only applies to a "Dome" roof. | Calculated as 0.8 times tank diameter.
Cone roof slope | SR | -- | ft/ft | If unknown = 0.0625. If known, insert value. Only applies to a "Cone" roof. | Calculated using Pythagorean theorem.
Vacuum setting | PBV | -0.03 | psig | Vacuum setting is a value set for the tank at the facility. | Must be between 0 and -1 psig. Default value is -0.03 psig.
Pressure setting | PBP | 0.03 | psig | Breather vent pressure is a reading from the tank monitoring system. | Must be between 0 and 1 psig. Default value is 0.03 psig.
Weather data
Property |  | Value | Units | Description | About the value
Nearest major city |  | Minneapolis - St. Paul | Select one | Nearest major city to the tank location. | Go to Table 7.1-7.
Average annual maximum temperature | TAX | 54.2 | °F | Average over a calendar year. | Go to Table 7.1-7.
Average annual minimum temperature | TAN | 35.2 | °F | Average over a calendar year. | Go to Table 7.1-7.
Atmospheric pressure | PA | 14.26 | psia | Average for the location. | Barometric pressure of 29.9 inches of mercury is approximately 14.7 psia.
Solar insolation | I | 1170 | Btu/(ft2·day) | Total for a horizontal surface. | Go to Table 7.1-7.
Calculation of VOC Emission = Total Losses (LT)
Variable |  | Calculated value |  | Notes (equations are from AP-42, Chapter 7)
Total losses (VOC actual emissions) | LT | 0 | lb/yr | Equation 1-1
Total losses (VOC potential emissions) | LT | 0 | lb/yr | Equation 1-1
Standing storage losses | LS | 0 | lb/yr | Equation 1-2
Working losses (actual) | LW | 0 | lb/yr | Equation 1-35
Working losses (potential) | LW | 0 | lb/yr | Equation 1-35
Annual net throughput (actual) | Q | 0 | bbl/yr | Based on actual throughput entered by user (gal/year) / 42 bbl/gal
Annual net throughput (potential) | Q | 0 | bbl/yr | Based on calculated potential throughput (gal/year) / 42 bbl/gal
Working loss turnover factor (actual) | KN | 1 | dimensionless | Saturation; turnovers >36 = (180 + N) / 6 * N; turnovers at 36 or lower = 1; Equation 1-35
Working loss turnover factor (potential) | KN | 1 | dimensionless | Saturation; turnovers >36 = (180 + N) / 6 * N; turnovers at 36 or lower = 1
Stock vapor density | WV | 0 | lb/ft3 | Equation 1-22
Vapor Molecular Weight at 60 °F | MV | 0 | lb/lb-mole | Table 7.1-2
Vapor pressure at 60 °F | PVA | 1 | psia | Equation 1-25, PVA based on TLA
Vapor space volume | VV | 0 | ft3 | Equation 1-3
Vapor space roof outage | HRO | 0 | feet | Equation 1-17 Cone; Equation 1-19 Dome
Vapor space tank outage | HVO | 0 | feet | Equation 1-16, vertical
Vapor space expansion factor | KE | 0.033292 |  | Equation 1-5
Vented vapor saturation factor | KS | 1 | dimensionless | Equation 1-21
Working loss product factor | KP | 1 | dimensionless | Assume value of 1 for gasoline or diesel.
Ideal gas constant | R | 10.731 | psia*ft3/lb-mole*°R | Constant, Equation 1-22
Average vapor temperature | TV | 507.2957 | °R | Equation 1-33
Daily average liquid surface temperature | TLA | 506.389 | °R | Equation 1-28
Daily vapor temperature range | ΔTV | 19.15 | °R | Equation 1-7
Daily ambient temperature range | ΔTA | 19 | °R | Equation 1-11
Daily maximum ambient temperature | TAX | 513.9 | °R | Table 7-1-7. Conversion factor: Rankine = Fahrenheit + 459.7
Daily minimum ambient temperature | TAN | 494.9 | °R | Table 7-1-7. Conversion factor: Rankine = Fahrenheit + 459.7
Daily average ambient temperature | TAA | 504.4 | °R | Equation 1-30
Liquid bulk temperature | TB | 505.2775 | °R | Equation 1-31
Daily vapor pressure range | ΔPV | 0 | psia | Equation 1-9
Breather vent pressure setting range | ΔPB | 0.06 | psi | Equation 1-10
Vapor pressure equation constant | A | 0 | dimensionless | Table 7.1-2
Vapor pressure equation constant | B | 0 | °R | Table 7.1-2
Vapor pressure at TLX | PVX | 1 | psia | Equation 1-9, note 5
Vapor pressure at TLN | PVN | 1 | psia | Equation 1-9, note 5
Maximum TLA | TLX | 511.1765 | °R | Equation 1-9, note to Figure 7.1-17
Minimum TLA | TLN | 501.6015 | °R | Equation 1-9, note to Figure 7.1-17

## Vertical tank 2
p-sbap5-42v • 7/13/20
VOC emissions from vertical, fixed roof tank #1
Enter tank specific information in all blue cells.
Tank information
Tank identification
Description
Location (city)
Property |  | Value | Units | Description | About the value
| Fuel type | Select one | select one | Type of fuel stored in the tank. | Choose "Gasoline" or "Diesel" from the drop-down box.
| Type of roof | Select one | select one | Fixed roof structure. | Choose "Dome" or "Cone" from the drop-down box.
| Actual throughput | 0 | gal/yr | Gallons stored in his tank over the period of 12 consecutive months.
| Actual hours operated | 0 | hours/year | Number of hours the tank is being used.
| Potential throughput | -- | gal/yr | Calculated based on actual tank throughput divided by the hours operated and multiplied by 8760 hours/day. | An additional 30% is added to the total to allow for variability and account for maximum capacity of the tank throughput.
| VOC actual emissions | 0 | ton/yr | Amount of VOC actually released over the 12-month period. | Emissions are calculated based on the data entered into the blue cells on this tab.
| VOC potential emissions | 0 | ton/yr | Amount of VOCs potentially released over a 12-month period. | Emissions are calculated based on the data entered into the blue cells on this tab.
Physical properties of the tank
Property |  | Value | Units | Description | About the value
Shell height | HS | 0 | feet | This is actual length of the tank. | Use the outside height of the tank.
Shell diameter | D | 0 | feet | This is the width of the cylindrical shell. | Use the outside diameter of the tank.
Shell radius | RS | 0 | feet | Calculated radius | The shell diameter divided by 2.
Maximum liquid height | HLX | 0 | feet | Maximum height of the liquid within the tank shell. | Should be equal or less than shell height.
Average liquid height | HL | 0 | feet | Average height of the liquid within the tank shell. | Should be less than or equal to maximum liquid height.
Working volume |  | 0 | gallons | Calculated volume | Area (∏r2) multiplied by maximum liquid height. Conversion factor: 7.48 gallon/ft3.
Turnovers per year (actual) | N | 0 | dimensionless | Calculated number the tank is emptied and refilled, annually. | Actual throughput and working volume. Value = "0" if liquid is stored for an entire year.
Turnovers per year (potential) | N | 0 | dimensionless | Calculated number the tank could be emptied and refilled, annually. | Potential throughput and working volume. Value = "0" if liquid is stored for an entire year.
Shell color/shade |  | White/NA | select one | Tank shell color and shade are used to identify paint solar absorptance. | Go to Table 7.1-6. Default value is "White/NA".
Shell condition |  | Average | select one | Tank condition is used to identify paint solar absorptance. | Go to Table 7.1-6. Default value is "Average".
Paint solar absorptance | α | 0.25 | dimensionless | Insert value from table 7.1-6. Paint effectiveness in absorbing radiant energy. | Go to Table 7.1-6. Default value for "White/NA" and "Average" condition tank is: 0.25.
Roof height | HR | -- | feet | Calculated roof height. | Equation 1-18 for cone roof; Equation 1-20 for dome roof
Dome roof radius | RR | -- | feet | Calculated radius. Only applies to a "Dome" roof. | Calculated as 0.8 times tank diameter.
Cone roof slope | SR | -- | ft/ft | If unknown = 0.0625. If known, insert value. Only applies to a "Cone" roof. | Calculated using Pythagorean theorem.
Vacuum setting | PBV | -0.03 | psig | Vacuum setting is a value set for the tank at the facility. | Must be between 0 and -1 psig. Default value is -0.03 psig.
Pressure setting | PBP | 0.03 | psig | Breather vent pressure is a reading from the tank monitoring system. | Must be between 0 and 1 psig. Default value is 0.03 psig.
Weather data
Property |  | Value | Units | Description | About the value
Nearest major city |  | Minneapolis - St. Paul | Select one | Nearest major city to the tank location. | Go to Table 7.1-7.
Average annual maximum temperature | TAX | 54.2 | °F | Average over a calendar year. | Go to Table 7.1-7.
Average annual minimum temperature | TAN | 35.2 | °F | Average over a calendar year. | Go to Table 7.1-7.
Atmospheric pressure | PA | 14.26 | psia | Average for the location. | Barometric pressure of 29.9 inches of mercury is approximately 14.7 psia.
Solar insolation | I | 1170 | Btu/(ft2·day) | Total for a horizontal surface. | Go to Table 7.1-7.
Calculation of VOC Emission = Total Losses (LT)
Variable |  | Calculated value |  | Notes (equations are from AP-42, Chapter 7)
Total losses (VOC actual emissions) | LT | 0 | lb/yr | Equation 1-1
Total losses (VOC potential emissions) | LT | 0 | lb/yr | Equation 1-1
Standing storage losses | LS | 0 | lb/yr | Equation 1-2
Working losses (actual) | LW | 0 | lb/yr | Equation 1-35
Working losses (potential) | LW | 0 | lb/yr | Equation 1-35
Annual net throughput (actual) | Q | 0 | bbl/yr | Based on actual throughput entered by user (gal/year) / 42 bbl/gal
Annual net throughput (potential) | Q | 0 | bbl/yr | Based on calculated potential throughput (gal/year) / 42 bbl/gal
Working loss turnover factor (actual) | KN | 1 | dimensionless | Saturation; turnovers >36 = (180 + N) / 6 * N; turnovers at 36 or lower = 1; Equation 1-35
Working loss turnover factor (potential) | KN | 1 | dimensionless | Saturation; turnovers >36 = (180 + N) / 6 * N; turnovers at 36 or lower = 1
Stock vapor density | WV | 0 | lb/ft3 | Equation 1-22
Vapor Molecular Weight at 60 °F | MV | 0 | lb/lb-mole | Table 7.1-2
Vapor pressure at 60 °F | PVA | 1 | psia | Equation 1-25, PVA based on TLA
Vapor space volume | VV | 0 | ft3 | Equation 1-3
Vapor space roof outage | HRO | 0 | feet | Equation 1-17 Cone; Equation 1-19 Dome
Vapor space tank outage | HVO | 0 | feet | Equation 1-16, vertical
Vapor space expansion factor | KE | 0.033292 |  | Equation 1-5
Vented vapor saturation factor | KS | 1 | dimensionless | Equation 1-21
Working loss product factor | KP | 1 | dimensionless | Assume value of 1 for gasoline or diesel.
Ideal gas constant | R | 10.731 | psia*ft3/lb-mole*°R | Constant, Equation 1-22
Average vapor temperature | TV | 507.2957 | °R | Equation 1-33
Daily average liquid surface temperature | TLA | 506.389 | °R | Equation 1-28
Daily vapor temperature range | ΔTV | 19.15 | °R | Equation 1-7
Daily ambient temperature range | ΔTA | 19 | °R | Equation 1-11
Daily maximum ambient temperature | TAX | 513.9 | °R | Table 7-1-7. Conversion factor: Rankine = Fahrenheit + 459.7
Daily minimum ambient temperature | TAN | 494.9 | °R | Table 7-1-7. Conversion factor: Rankine = Fahrenheit + 459.7
Daily average ambient temperature | TAA | 504.4 | °R | Equation 1-30
Liquid bulk temperature | TB | 505.2775 | °R | Equation 1-31
Daily vapor pressure range | ΔPV | 0 | psia | Equation 1-9
Breather vent pressure setting range | ΔPB | 0.06 | psi | Equation 1-10
Vapor pressure equation constant | A | 0 | dimensionless | Table 7.1-2
Vapor pressure equation constant | B | 0 | °R | Table 7.1-2
Vapor pressure at TLX | PVX | 1 | psia | Equation 1-9, note 5
Vapor pressure at TLN | PVN | 1 | psia | Equation 1-9, note 5
Maximum TLA | TLX | 511.1765 | °R | Equation 1-9, note to Figure 7.1-17
Minimum TLA | TLN | 501.6015 | °R | Equation 1-9, note to Figure 7.1-17

## Vertical tank 3
p-sbap5-42v • 7/13/20
VOC emissions from vertical, fixed roof tank #1
Enter tank specific information in all blue cells.
Tank information
Tank identification
Description
Location (city)
Property |  | Value | Units | Description | About the value
| Fuel type | Select one | select one | Type of fuel stored in the tank. | Choose "Gasoline" or "Diesel" from the drop-down box.
| Type of roof | Select one | select one | Fixed roof structure. | Choose "Dome" or "Cone" from the drop-down box.
| Actual throughput | 0 | gal/yr | Gallons stored in his tank over the period of 12 consecutive months.
| Actual hours operated | 0 | hours/year | Number of hours the tank is being used.
| Potential throughput | -- | gal/yr | Calculated based on actual tank throughput divided by the hours operated and multiplied by 8760 hours/day. | An additional 30% is added to the total to allow for variability and account for maximum capacity of the tank throughput.
| VOC actual emissions | 0 | ton/yr | Amount of VOC actually released over the 12-month period. | Emissions are calculated based on the data entered into the blue cells on this tab.
| VOC potential emissions | 0 | ton/yr | Amount of VOCs potentially released over a 12-month period. | Emissions are calculated based on the data entered into the blue cells on this tab.
Physical properties of the tank
Property |  | Value | Units | Description | About the value
Shell height | HS | 0 | feet | This is actual length of the tank. | Use the outside height of the tank.
Shell diameter | D | 0 | feet | This is the width of the cylindrical shell. | Use the outside diameter of the tank.
Shell radius | RS | 0 | feet | Calculated radius | The shell diameter divided by 2.
Maximum liquid height | HLX | 0 | feet | Maximum height of the liquid within the tank shell. | Should be equal or less than shell height.
Average liquid height | HL | 0 | feet | Average height of the liquid within the tank shell. | Should be less than or equal to maximum liquid height.
Working volume |  | 0 | gallons | Calculated volume | Area (∏r2) multiplied by maximum liquid height. Conversion factor: 7.48 gallon/ft3.
Turnovers per year (actual) | N | 0 | dimensionless | Calculated number the tank is emptied and refilled, annually. | Actual throughput and working volume. Value = "0" if liquid is stored for an entire year.
Turnovers per year (potential) | N | 0 | dimensionless | Calculated number the tank could be emptied and refilled, annually. | Potential throughput and working volume. Value = "0" if liquid is stored for an entire year.
Shell color/shade |  | White/NA | select one | Tank shell color and shade are used to identify paint solar absorptance. | Go to Table 7.1-6. Default value is "White/NA".
Shell condition |  | Average | select one | Tank condition is used to identify paint solar absorptance. | Go to Table 7.1-6. Default value is "Average".
Paint solar absorptance | α | 0.25 | dimensionless | Insert value from table 7.1-6. Paint effectiveness in absorbing radiant energy. | Go to Table 7.1-6. Default value for "White/NA" and "Average" condition tank is: 0.25.
Roof height | HR | -- | feet | Calculated roof height. | Equation 1-18 for cone roof; Equation 1-20 for dome roof
Dome roof radius | RR | -- | feet | Calculated radius. Only applies to a "Dome" roof. | Calculated as 0.8 times tank diameter.
Cone roof slope | SR | -- | ft/ft | If unknown = 0.0625. If known, insert value. Only applies to a "Cone" roof. | Calculated using Pythagorean theorem.
Vacuum setting | PBV | -0.03 | psig | Vacuum setting is a value set for the tank at the facility. | Must be between 0 and -1 psig. Default value is -0.03 psig.
Pressure setting | PBP | 0.03 | psig | Breather vent pressure is a reading from the tank monitoring system. | Must be between 0 and 1 psig. Default value is 0.03 psig.
Weather data
Property |  | Value | Units | Description | About the value
Nearest major city |  | Minneapolis - St. Paul | Select one | Nearest major city to the tank location. | Go to Table 7.1-7.
Average annual maximum temperature | TAX | 54.2 | °F | Average over a calendar year. | Go to Table 7.1-7.
Average annual minimum temperature | TAN | 35.2 | °F | Average over a calendar year. | Go to Table 7.1-7.
Atmospheric pressure | PA | 14.26 | psia | Average for the location. | Barometric pressure of 29.9 inches of mercury is approximately 14.7 psia.
Solar insolation | I | 1170 | Btu/(ft2·day) | Total for a horizontal surface. | Go to Table 7.1-7.
Calculation of VOC Emission = Total Losses (LT)
Variable |  | Calculated value |  | Notes (equations are from AP-42, Chapter 7)
Total losses (VOC actual emissions) | LT | 0 | lb/yr | Equation 1-1
Total losses (VOC potential emissions) | LT | 0 | lb/yr | Equation 1-1
Standing storage losses | LS | 0 | lb/yr | Equation 1-2
Working losses (actual) | LW | 0 | lb/yr | Equation 1-35
Working losses (potential) | LW | 0 | lb/yr | Equation 1-35
Annual net throughput (actual) | Q | 0 | bbl/yr | Based on actual throughput entered by user (gal/year) / 42 bbl/gal
Annual net throughput (potential) | Q | 0 | bbl/yr | Based on calculated potential throughput (gal/year) / 42 bbl/gal
Working loss turnover factor (actual) | KN | 1 | dimensionless | Saturation; turnovers >36 = (180 + N) / 6 * N; turnovers at 36 or lower = 1; Equation 1-35
Working loss turnover factor (potential) | KN | 1 | dimensionless | Saturation; turnovers >36 = (180 + N) / 6 * N; turnovers at 36 or lower = 1
Stock vapor density | WV | 0 | lb/ft3 | Equation 1-22
Vapor Molecular Weight at 60 °F | MV | 0 | lb/lb-mole | Table 7.1-2
Vapor pressure at 60 °F | PVA | 1 | psia | Equation 1-25, PVA based on TLA
Vapor space volume | VV | 0 | ft3 | Equation 1-3
Vapor space roof outage | HRO | 0 | feet | Equation 1-17 Cone; Equation 1-19 Dome
Vapor space tank outage | HVO | 0 | feet | Equation 1-16, vertical
Vapor space expansion factor | KE | 0.033292 |  | Equation 1-5
Vented vapor saturation factor | KS | 1 | dimensionless | Equation 1-21
Working loss product factor | KP | 1 | dimensionless | Assume value of 1 for gasoline or diesel.
Ideal gas constant | R | 10.731 | psia*ft3/lb-mole*°R | Constant, Equation 1-22
Average vapor temperature | TV | 507.2957 | °R | Equation 1-33
Daily average liquid surface temperature | TLA | 506.389 | °R | Equation 1-28
Daily vapor temperature range | ΔTV | 19.15 | °R | Equation 1-7
Daily ambient temperature range | ΔTA | 19 | °R | Equation 1-11
Daily maximum ambient temperature | TAX | 513.9 | °R | Table 7-1-7. Conversion factor: Rankine = Fahrenheit + 459.7
Daily minimum ambient temperature | TAN | 494.9 | °R | Table 7-1-7. Conversion factor: Rankine = Fahrenheit + 459.7
Daily average ambient temperature | TAA | 504.4 | °R | Equation 1-30
Liquid bulk temperature | TB | 505.2775 | °R | Equation 1-31
Daily vapor pressure range | ΔPV | 0 | psia | Equation 1-9
Breather vent pressure setting range | ΔPB | 0.06 | psi | Equation 1-10
Vapor pressure equation constant | A | 0 | dimensionless | Table 7.1-2
Vapor pressure equation constant | B | 0 | °R | Table 7.1-2
Vapor pressure at TLX | PVX | 1 | psia | Equation 1-9, note 5
Vapor pressure at TLN | PVN | 1 | psia | Equation 1-9, note 5
Maximum TLA | TLX | 511.1765 | °R | Equation 1-9, note to Figure 7.1-17
Minimum TLA | TLN | 501.6015 | °R | Equation 1-9, note to Figure 7.1-17

## VOC emission total
p-sbap5-42v • 7/13/20
VOC emission summary for vertical, fixed roof tanks
| VOC actual emissions | VOC potential emissions
| (tons/year) | (tons/year)
Vertical tank 1 | 0 | 0
Vertical tank 2 | 0 | 0
Vertical tank 3 | 0 | 0
Vertical tanks total | 0 | 0
If there are more than 3 vertical tanks at the facility, you can copy/duplicate a blue tank tab:
i. | Right-click on the tab name (example 'Vertical tank 3')
ii. | Select 'Move or Copy'
iii. | Check to box next to 'Create a Copy'

## Tables
p-sbap5-42v • 7/13/20
Reference tables from AP-42, chapter 7
AP-42, Chapter 7 (updated June 2020) |  | https://www3.epa.gov/ttn/chief/ap42/ch07/final/ch07s01.pdf
Table 7.1-2 Properties of selected petroleum liquids at 60°F
Petroleum liquid | Vapor molecular weight | Liquid density | True vapor pressure | Vapor pressure equation constant | Vapor pressure equation constant
| MV | WL | PVA | A | B
| (lb/lb-mole) | (lb/gal) | (psi) | (dimensionless) | (°R)
Distillate fuel oil No. 2 | 130 | 7.1 | 0.006 | 12.101 | 8907
Gasoline RVP 7 | 68 | 5.6 | 3.5 | 11.833 | 5500.6
Table 7.1-6 Paint solar absorption for fixed roof tanks
Paint Color | Paint shade or type | Reflective condition (α)1
|  | New | Average | Aged | Select one
Aluminum | Specular | 0.39 | 0.44 | 0.49 | Aluminum paint/Specular shade
Aluminum | Diffuse | 0.6 | 0.64 | 0.68 | Aluminum paint/Diffuse shade
Aluminum2 | Mill-finish, unpainted | 0.1 | 0.12 | 0.15 | Aluminum metal/unpainted
Beige/Cream | No shade | 0.35 | 0.42 | 0.49 | Beige/Cream/no shade
Black | No shade | 0.97 | 0.97 | 0.97 | Black/no shade
Brown | No shade | 0.58 | 0.62 | 0.67 | Brown/no shade
Gray | Light | 0.54 | 0.58 | 0.63 | Gray/Light shade
Gray | Medium | 0.68 | 0.71 | 0.74 | Gray/Medium shade
Green | Dark | 0.89 | 0.9 | 0.91 | Green/Dark shade
Red | Primer | 0.89 | 0.9 | 0.91 | Red/Primer shade
Rust | Red iron oxide | 0.38 | 0.44 | 0.5 | Rust/Red iron oxide shade
Tan | No shade | 0.43 | 0.49 | 0.55 | Tan/no shade
White | N/A not applicable | 0.17 | 0.25 | 0.34 | White/NA
1Reflective condition definitions
New: For paint, paint still retains the fresh shine of having been recently applied; for mill-finished aluminum, surface is shiny.
Average: For paint, paint is in good condition, but the initial shine has faded; for mill-finished aluminum, surface is oxidized but still bright.
Aged: For paint, paint is noticeably faded and dull; for mill-finish aluminum, surface is dull.
2Refers to aluminum as the base metal, rather than aluminum colored paint.
Table 7.1-7 Daily average maximum, daily average minimum liquid temperature, and insolation factor in Minnesota
Location | Average daily maximum temperature1 | Average daily minimum temperature1 | Average solar insolation factor | Atmospheric pressure
| TAX | TAN | I | PA
| °F | °F | Btu/(ft2·day) | psia (ln/in2)
Minneapolis - St. Paul | 54.2 | 35.2 | 1170 | 14.26
Duluth, MN | 48.2 | 31.4 | 1133 | 13.95
International Falls, MN | 48.2 | 27.6 | 1077 | 14.08
Rochester, MN | 53.2 | 36 | 1169 | 14.01
St. Cloud, MN | 52.9 | 32.9 | 1165 | 14.16
1Ambient temperature