## Sheet1
Common Remedial Technologies
Technology Category | Example Technologies | Description
Physical removal | Excavation | Residual and pooled DNAPL is physically removed from the source zone. Note that this method is used where the extent of contamination is restricted primarily to unconsolidated deposits in the unsaturated zone-if DNAPL is present below the water table, the removal of contaminants from above the water table via excavation may not result in any improvement to groundwater quality.
| Multiphase extraction | A vacuum system (which can also be combined with a downhole pump) is used to remove various combinations of contaminated groundwater, separate-phase petroleum product, and vapors from the subsurface. The system lowers the water table around the well, exposing more of the formation. Contaminants in the newly exposed vadose zone are then accessible to vapor extraction. Once above ground, the extracted vapors or liquid-phase organics and ground water are separated and treated.
| Soil vapor extraction | Air is extracted from the unsaturated zone with the intent to desorb contaminants from matrix solids and to volatize contaminants. The method is commonly used in connection with other technologies (such as air sparging or thermal technologies) to meet soil-based remediation goals. SVE tends to work best at sites characterized by moderate to high permeability with low moisture content.
| Air sparging | Air is injected below the water table within the DNAPL source zone. The air causes contaminants to partition into the rising air stream with the intent of accelerating DNAPL dissolution. The technology is a partial mass removal technology.
| Thermal conductivity/electrical resistance heating | This method uses heat to vaporize and mobilize contaminants. The technology is applied within the DNAPL source zone, is considered a means of partial mass removal, and can be applied above and below the water table. Thermal technologies typically require a soil vapor extraction system to contain and extract contaminant vapors.
Chemical/biological | Chemical flushing to mobilize contaminants | The source area is flooded (by means of injection or infiltration) with an appropriate solution (such as surfactants or alcohol). The solution lowers interfacial tension or enhances DNAPL solubility to mobilize and remove residual and pooled DNAPL. After passing through the contamination zone, the fluid is collected by a groundwater extraction system and brought to the surface for disposal, recirculation, or on-site treatment and reinjection. This technology is a means of partial mass removal.
| Chemical flushing to destroy contaminants | A chemical agent (typically an oxidant) is typically injected upstream of the DNAPL source zone such that the in-situ destruction in the aqueous phase accelerates the rate of DNAPL dissolution. The technology is considered a means of partial mass removal from the source zone.
| Enhanced bioremediation | Nutrients, specific bacteria, and/or geochemical agents are injected to stimulate biological activity as a means of contaminant degradation. This is typically employed as a partial mass removal technology to achieve a shorter steady-state down-gradient plume. If injected upstream of the source zone, the injection can lead to lower concentrations exiting the source zone.
| Biosparging | Air or oxygen, and nutrients if needed, is injected into the saturated zone to stimulate microbial activity (although contaminants adsorbed to soils in the unsaturated zone can also be treated by biosparging, bioventing is typically more effective for this situation). Effectiveness is dependent on two primary factors — permeability of the soil (soil with higher permeability, such as sand or gravel, will allow more air to move through to reach microorganisms (EPA 1994b)) and the biodegradability of the constituents (generally speaking petroleum constitutents biodegrade more readily than chlorinated ethenes.
| Bioventing | Soils are aerated to stimulate in situ biological activity and promote bioremedation. Bioventing typically is applied in situ to the vadose zone and is applicable to any chemical that can be aerobically biodegraded. Bioventing systems are designed to remove the contaminant source in the vadose zone, thereby preventing future and/or continued contamination of the groundwater. Airflow rates are less than those for soil vapor extraction and are intended to supplement available oxygen to the bacteria.
| Monitored natual attenuation | This is a demonstration that intrinsic degradation will reduce the concentrations of the contaminants before they pose unacceptable levels of risk to human health or the environment, or exceed ground water criteria at established points of compliance. Note that this is not a "No Action" alternative. See MPCA guidance document c-S4-05 for more information.
Containment | Pump & treat | Groundwater extraction wells are used to remove aqueous phase contamination and/or contain the DNAPL source zone. Groundwater pumping created a capture zone, within which all groundwater flows to the extraction wells. Extracted groundwater is treated ex-situ in a treatment plant then discharged back to the ground, sewerage system, or a watercourse. These systems generally operate for many decades due to the long timescales involved with back-diffusion and the long time required to dissolve residual and pooled DNAPL.
| Permeable reactive barriers | Contaminated groundwater flows naturally through a permeable barrier. Reactive material is located on the permeable barrier (PRB) which is where the treatment occurs; treated water exits the other side of the PRB under natural gradient. This passive method may be used in conjunction with monitored natural attenuation or an active remediation technique.
| Physical barriers | Residual and pooled DNAPL is physically isolated from the groundwater using sheet piling, freeze wall, secant piling, and/or injection grouting. This method is typically limited to unconsolidated deposits.
| Water flooding | The hydraulic gradient is increased via groundwater injection and recirculation to mobilize and remove pooled DNAPL. This technology is a source zone stabilization technology that does not remove residual DNAPL.
| Solidification/stabilization | Solidification refers to processes that encapsulate a waste to form a solid material and/or coat the waste with low-permeability materials to restrict contaminant migration by decreasing the surface area exposed to leaching. Solidification can be cSolidification refers to processes that encapsulate a waste to form a solid material and/or coat the waste with low-permeability materials to restrict contaminant migration by decreasing the surface area exposed to leaching. This is typically accomplished by mechanical processes or by a chemical reaction between a waste and a solidifying reagent such as cement, kiln dust, or lime/fly ash (EPA 2000). Stabilization refers to processes that involve chemical reactions that reduce the leachability of a waste, so that contaminants are converted into a less soluble, mobile, or toxic form (Wilk 2007). The process chemically immobilizes hazardous materials or reduces their solubility through a chemical reaction and it may or may not change the physical nature of the waste (EPA 2000).
EPA. 2000. Solidification/Stabilization Use at Superfund Sites. EPA 542-R-00-010.
Wilk, C. 2007. Principles and use of solidification/stabilization treatment for organic hazardous constituents in soil, sediment, and waste. Waste Management '07 Conference, 25 February-1 March 2007, Tucson, Arizona.
EPA. 1994b. Biosparging. From Chapter 8 of How to Evaluate Alternative Cleanup Technologies for Underground Storage Tank Sites: A Guide for Corrective Action Plan Reviewers. EPA 510-R-04-002.