## 1.2 Alt. Method (flue gas flow)
GI-04a Flue Gas Glow Rate Estimation Air Quality Permit Program Doc Type: Permit Calculations
Instructions: Use these steps to help estimate flue gas flow (ft3/min). If Step guidance tabs are used in advance, then their inputs will automatically be shown, otherwise manually input known information.
Step 1: | Use table below to input the fuel analysis by percent mass for carbon (Cwb), hydrogen (Hwb), sulfur (Swb), oxygen (Owb), nitrogen (Nwb), ash (Awb), and moisture (Mwb), all on a wet basis.
Analysis (wet basis)
Variable | Species | % Mass
Cwb | Carbon
Hwb | Hydrogen
Swb | Sulfur
Owb | Oxygen
Nwb | Nitrogen
Mwb | Moisture
Step 2: | Input the higher heating value of the fuel, with units of Btu/lb fuel, on a wet basis.
Variable |  | Fuel Higher Heating Value (Btu/lb)
HHVwb
Step 3: | Input the fuel heat input value with units of MMBtu/hr.
Variable |  | Heat Input value (MMBtu/hr)
Hein
Step 4: | Input the percentage of excess air used in combustion. If percent oxygen in dry flue gas is known, then this step should be skipped.
Variable |  | Excess Air (%)
E
Step 5: | Input the temperature of flue gas at stack exit in degrees Fahrenheit.
Variable |  | Flue Gas Temperature (°F)
T
Step 6: | If percent oxygen in dry flue gas (Oxdf) is known, enter below. If excess air (%) is given in Step 4, then an estimate is given.
Variable |  | Oxygen in Dry Flue (%)
Oxdf
Step 7: | Based on input, this is the estimated flue gas factor in units of scf/MMBtu:
Variable |  | Flue Gas Factor (scf/MMBtu)
Fw
Step 8: | Based on input, this is the estimated flue gas flow rate in standard cubic feet per minute:
Variable |  | Flue gas flow rate (scfm)
Qscfm
Step 9: | Based on input, this is the estimated flue gas flow rate in actual cubic feet per minute:
Variable |  | Flue gas flow rate (acfm)
Qacfm

## Step 1 guidance
Step 1 guidance
If analysis for fuel is known on a wet basis, proceed to Step 2 guidance tab, otherwise follow INPUTS directions below.
INPUTS |  |  | OUTPUTS |  |  | Dry basis | MAF Basis | Moisture | Ash dry basis | Ash wet basis
If ultimate analysis is obtained (this is accomplished on a dry basis), input values from analyis by percent mass. |  |  | This is the analysis converted into values on a wet basis by percent mass. |  | Complete input: | 0 | 0 | 0 | 0 | 0
Ultimate analysis (dry basis) |  |  | Analysis (wet basis)
Species | % Mass |  | Species | % Mass
Carbon |  |  | Carbon
Hydrogen |  |  | Hydrogen
Sulfur |  |  | Sulfur
Oxygen |  |  | Oxygen
Nitrogen |  |  | Nitrogen
Ash |  |  | Ash
Moisture
If analysis was performed on a moisture and ash free basis (MAF basis), input values from analysis in blue highlighted fields.
MAF analysis
Species | % Mass
Carbon
Hydrogen
Sulfur
Oxygen
Nitrogen
Input moisture content (this is on a wet basis). This is necessary if other analysis was done on a dry or moisture and ash free basis.
Moisture content of fuel
Species | % Mass
Moisture (H2O)
Input ash content. This is necessary if other analyis was done on an ash free basis.
Ash content of fuel
Species | % Mass | Analysis done on "wet basis" or "dry basis"?
Ash

## Step 2 guidance
Step 2 guidance
INPUTS |  | OUTPUTS |  | HHV Dry basis | HHV MAF Basis | wet basis analysis
The higher heating value (HHV) is usually obtained on a dry basis. If the HHV was obtained on a dry basis input in units of Btu/lb fuel. |  | Based on the input, this is the higher heating value on a wet basis (HHVwb) in units Btu/lb fuel. | Complete input: | 0 | 0 | 0
Higher Heating Value (dry basis, Btu/lb) |  | Higher Heating Value (wet basis, Btu/lb)
If the high heat heating value is only known on a moisture and ash free basis (MAF) enter the value below in units of Btu/lb fuel.
Higher Heating Value (MAF basis, Btu/lb)
Based on inputs in Step 1 guidance tab, the fuel analysis on a wet basis is shown below. If Step 1 guidance tab not used, manually enter fuel analysis on wet basis by percent mass.
Analysis (wet basis)
Species | % Mass
Carbon
Hydrogen
Sulfur
Oxygen
Nitrogen
Ash
Moisture

## Step 3 guidance
Step 3 guidance
INPUTS |  | OUTPUTS |  | Hin | FHofC | kg units | 0 | 0 | unit | MMBtu/MJ | MMBtu/Btu
If fuel heat input value in units of MMBtu/hr is known enter value below. |  | Based on the input, this is the fuel heat input value in units of MMBtu/hr. | Complete input: | 0 | 0 | m^3 units | 0 | 0 | #N/A | 0.00094782 | 1e-06
Heat input value (Hein , MMBtu/hr) |  | Heat input value (Hein , MMBtu/hr) |  |  | 0 | lb units | 0 | 0
[6 empty] | ft^3 units | 0 | 0
[6 empty] | gal units | 0 | 0
If Hin is unknown, enter the fuel heat of combustion and units below.
Fuel heat of combustion | Units (dropdown)
If fuel heat input (MMBtu/hr) is unknown, enter fuel heat of combustion information above.
Fuel combustion rate

## Step 6 guidance
Step 6 guidance
INPUT | OUTPUT
In order to estimate the percent oxygen in dry flue (Oxdf), enter the percentage of excess air used in combustion below. | Based on the inputed excess air, the percent of oxygen in dry flue (Oxdf) is shown below.
Excess air used in combustion (%) | Oxygen in dry flue (%)
APTI 427 (Combustion Source Evaluation, June 2003)