## Intrusion Screening Values
Chemical | CAS # | Residential ISVs (µg/m3) | Residential 33X ISVs (µg/m3) | Residential EISVs (µg/m3) | Residential 33X EISVs (µg/m3) | Commercial/ Industrial ISVs (µg/m3) | Commercial/ Industrial 33X ISVs (µg/m3) | Commercial/ Industrial EISVs (µg/m3) | Commercial/ Industrial 33X EISVs (µg/m3)
Acetone | 67-64-1 | 32000 | 1100000 | 97000 | 3200000 | 110000 | 3700000 | 330000 | 11000000
Benzene | 71-43-2 | 1.3 | 43 | 9.4 | 310 | 11 | 370 | 32 | 1100
Benzyl chloride | 100-44-7 | 0.21 | 7 | 2.1 | 70 | 2 | 67 | 11 | 370
Bromodichloromethane1 | 75-27-4 | 21 | 700 | 63 | 2100 | 70 | 2300 | 210 | 7000
Bromoform | 75-25-2 | NA | NA | NA | NA | NA | NA | NA | NA
Bromomethane (Methyl bromide) | 74-83-9 | 4.2 | 140 | 13 | 430 | 14 | 470 | 42 | 1400
1,3-Butadiene | 106-99-0 | 0.28 | 9.3 | 2.8 | 93 | 2.7 | 90 | 21 | 700
Carbon disulfide | 75-15-0 | 830 | 28000 | 2500 | 83000 | 2800 | 93000 | 8400 | 280000
Carbon tetrachloride | 56-23-5 | 1.7 | 57 | 17 | 570 | 16 | 530 | 160 | 5300
Chlorobenzene | 108-90-7 | 52 | 1700 | 160 | 5300 | 180 | 6000 | 530 | 18000
Chloroethane (Ethyl chloride)1 | 75-00-3 | 4200 | 140000 | 13000 | 430000 | 14000 | 470000 | 42000 | 1400000
Chloroform | 67-66-3 | 100 | 3300 | 310 | 10000 | 350 | 12000 | 1100 | 37000
Chloromethane (Methyl chloride) | 74-87-3 | 94 | 3100 | 280 | 9300 | 320 | 11000 | 950 | 32000
Cyclohexane | 110-82-7 | 6300 | 210000 | 19000 | 630000 | 21000 | 700000 | 63000 | 2100000
Dibromochloromethane | 124-48-1 | NA | NA | NA | NA | NA | NA | NA | NA
1,2-Dibromoethane (Ethylene dibromide) | 106-93-4 | 0.017 | 0.57 | 0.17 | 5.7 | 0.16 | 5.3 | 1.6 | 53
1,2-Dichlorobenzene | 95-50-1 | NA | NA | NA | NA | NA | NA | NA | NA
1,3-Dichlorobenzene | 541-73-1 | NA | NA | NA | NA | NA | NA | NA | NA
1,4-Dichlorobenzene | 106-46-7 | 63 | 2100 | 190 | 6300 | 210 | 7000 | 630 | 21000
Dichlorodifluoromethane (Freon 12) | 75-71-8 | NA | NA | NA | NA | NA | NA | NA | NA
1,1-Dichloroethane | 75-34-3 | NA | NA | NA | NA | NA | NA | NA | NA
1,2-Dichloroethane | 107-06-2 | 0.39 | 13 | 3.9 | 130 | 3.8 | 130 | 38 | 1300
1,1-Dichloroethene (DCE) | 75-35-4 | 210 | 7000 | 630 | 21000 | 700 | 23000 | 2100 | 70000
cis-1,2-Dichloroethylene | 156-59-2 | NA | NA | NA | NA | NA | NA | NA | NA
trans-1,2-Dichloroethylene | 156-60-5 | 21 | 700 | 63 | 2100 | 70 | 2300 | 210 | 7000
1,2-Dichloropropane | 78-87-5 | 2.7 | 90 | 13 | 430 | 14 | 470 | 42 | 1400
cis-1,3-Dichloropropene2 | 10061-01-5 | 2.5 | 83 | 25 | 830 | 25 | 830 | 210 | 7000
trans-1,3-Dichloropropene2 | 10061-02-6 | 2.5 | 83 | 25 | 830 | 25 | 830 | 210 | 7000
Dichlorotetrafluoroethane | 76-14-2 | NA | NA | NA | NA | NA | NA | NA | NA
Ethanol | 64-17-5 | NA | NA | NA | NA | NA | NA | NA | NA
Ethyl acetate | 141-78-6 | 73 | 2400 | 220 | 7300 | 250 | 8300 | 740 | 25000
Ethylbenzene | 100-41-4 | 4.1 | 140 | 41 | 1400 | 39 | 1300 | 390 | 13000
4-Ethyltoluene | 622-96-8 | NA | NA | NA | NA | NA | NA | NA | NA
n-Heptane | 142-82-5 | 420 | 14000 | 1300 | 43000 | 1400 | 47000 | 4200 | 140000
Hexachlorobutadiene | 87-68-3 | NA | NA | NA | NA | NA | NA | NA | NA
n-Hexane | 110-54-3 | 730 | 24000 | 2200 | 73000 | 2500 | 83000 | 7400 | 250000
2-Hexanone | 591-78-6 | 31 | 1000 | 94 | 3100 | 110 | 3700 | 320 | 11000
Isopropanol (2-propanol, isopropyl alcohol) | 67-63-0 | 210 | 7000 | 630 | 21000 | 700 | 23000 | 2100 | 70000
Methyl ethyl ketone (MEK, 2-Butanone)3 | 78-93-3 | 3100 | 100000 | 9400 | 310000 | 11000 | 370000 | 32000 | 1100000
Methyl isobutyl ketone (MIBK, 4-Methyl-2-pentanone) | 108-10-1 | 3100 | 100000 | 9400 | 310000 | 11000 | 370000 | 32000 | 1100000
Methyl-tert-butyl ether (MTBE) | 1634-04-4 | 39 | 1300 | 390 | 13000 | 380 | 13000 | 3800 | 130000
Methylene Chloride (Dichloromethane) | 75-09-2 | 630 | 21000 | 1900 | 63000 | 2100 | 70000 | 6300 | 210000
2-Methylnapthalene | 91-57-6 | NA | NA | NA | NA | NA | NA | NA | NA
Naphthalene | 91-20-3 | 9.4 | 310 | 28 | 930 | 32 | 1100 | 95 | 3200
Propylene (Methylethylene) | 115-07-1 | 3100 | 100000 | 9400 | 310000 | 11000 | 370000 | 32000 | 1100000
Styrene | 100-42-5 | 940 | 31000 | 2800 | 93000 | 3200 | 110000 | 9500 | 320000
1,1,2,2-Tetrachloroethane | 79-34-5 | NA | NA | NA | NA | NA | NA | NA | NA
Tetrachloroethylene (PCE) | 127-18-4 | 3.4 | 110 | 34 | 1100 | 33 | 1100 | 160 | 5300
Tetrahydrofuran | 109-99-9 | 2100 | 70000 | 6300 | 210000 | 7000 | 230000 | 21000 | 700000
Toluene (Methylbenzene) | 108-88-3 | 4200 | 140000 | 13000 | 430000 | 14000 | 470000 | 42000 | 1400000
1,2,4-Trichlorobenzene | 120-82-1 | 2.1 | 70 | 6.3 | 210 | 7 | 230 | 21 | 700
1,1,1-Trichloroethane (Methyl chloroform) | 71-55-6 | 5200 | 170000 | 16000 | 530000 | 18000 | 600000 | 53000 | 1800000
1,1,2-Trichloroethane | 79-00-5 | 0.21 | 7 | 0.63 | 21 | 0.7 | 23 | 2.1 | 70
Trichloroethylene (TCE)4 | 79-01-6 | 2.1 | 70 | 6.3 | 210 | 7 | 230 | 21 | 700
Trichlorofluoromethane (Freon 11)1 | 75-69-4 | 1000 | 33000 | 3100 | 100000 | 3500 | 120000 | 11000 | 370000
1,1,2-Trichlorotrifluoroethane (CFC-113) | 76-13-1 | 5200 | 170000 | 16000 | 530000 | 18000 | 600000 | 53000 | 1800000
1,2,4-Trimethylbenzene | 95-63-6 | 63 | 2100 | 190 | 6300 | 210 | 7000 | 630 | 21000
1,3,5-Trimethylbenzene | 108-67-8 | 63 | 2100 | 190 | 6300 | 210 | 7000 | 630 | 21000
Vinyl acetate | 108-05-4 | 210 | 7000 | 630 | 21000 | 700 | 23000 | 2100 | 70000
Vinyl chloride5 | 75-01-4 | 1.7 | 57 | 17 | 570 | 22 | 730 | 220 | 7300
m&p-Xylene6 | 108-38-3 | 100 | 3300 | 310 | 10000 | 350 | 12000 | 1100 | 37000
o-Xylene6 | 95-47-6 | 100 | 3300 | 310 | 10000 | 350 | 12000 | 1100 | 37000
Notes:
See companion document - Intrusion Screening Values Technical Support Document - May 2019 (c-rem3-12) for details regarding ISV calculations and application
NA - No appropriate toxicity data available to support development of an ISV
1 based on a subchronic RfC
2 based on 1,3-Dichloropropene cas # 542-75-6
3based on an acute RfC
4if a woman who is pregnant or may become pregnant is present, expedited action may be needed when TCE exceeds the ISVs and/or 33X ISVs (rather than EISVs/33X EISVs)
5 the vinyl chloride commercial/industrial ISV is not protective if children are present, see ISV Technical Support Document
6 based on total xylenes cas # 1330-20-7

## Residential Calculations
RESIDENTIAL ISVs
See companion document - Intrusion Values Technical Support Document - January 2021 (c-rem3-12)
Chemical | CAS # | RfC | RfC Source | IUR | IUR Source | Cancer ISV w/ADAFs | Noncancer ISV | Final ISV | Final ISV 2 sig digits | Basis | 33X ISV | 33X ISV 2 sig digits | Cancer EISV | Noncancer EISV | Final EISV | EISV 2 sig digits | Basis | 33X EISV | 33X EISV 2 sig digits
Acetone | 67-64-1 | 31000 | ATSDR (1994) | NA | NA | NA | 32328.5714 | 32328.5714 | 32000 | Noncancer | 1066666.6667 | 1100000 | NA | 96985.7143 | 96985.7143 | 97000 | Noncancer | 3233333.3333 | 3200000
Benzene | 71-43-2 | 3 | MDH (2020) | 7.8e-06 | MDH (2020) | 1.2999 | 3.1286 | 1.2999 | 1.3 | Cancer | 43.3333 | 43 | 12.9986 | 9.3857 | 9.3857 | 9.4 | Noncancer | 313.3333 | 310
Benzyl chloride | 100-44-7 | 1 | PPRTV (2008) | 4.9e-05 | CalEPA | 0.20692 | 1.0429 | 0.20692 | 0.21 | Cancer | 7 | 7 | 2.0692 | 3.1286 | 2.0692 | 2.1 | Cancer | 70 | 70
Bromodichloromethane1 | 75-27-4 | 20 | PPRTV (2009) | NA | NA | NA | 20.8571 | 20.8571 | 21 | Noncancer | 700 | 700 | NA | 62.5714 | 62.5714 | 63 | Noncancer | 2100 | 2100
Bromoform | 75-25-2 | NA | NA | NA | NA | NA | NA | NA | NA | NA | NA | NA | NA | NA | NA | NA | NA | NA | NA
Bromomethane (Methyl bromide) | 74-83-9 | 4 | ATSDR (2020) | NA | NA | NA | 4.1714 | 4.1714 | 4.2 | Noncancer | 140 | 140 | NA | 12.5143 | 12.5143 | 13 | Noncancer | 433.3333 | 430
1,3-Butadiene | 106-99-0 | 2 | IRIS (2002) | 3.6e-05 | MDH (2010) | 0.28164 | 2.0857 | 0.28164 | 0.28 | Cancer | 9.3333 | 9.3 | 2.8164 | 6.2571 | 2.8164 | 2.8 | Cancer | 93.3333 | 93
Carbon disulfide | 75-15-0 | 800 | CalEPA (2002) | NA | NA | NA | 834.2857 | 834.2857 | 830 | Noncancer | 27666.6667 | 28000 | NA | 2502.8571 | 2502.8571 | 2500 | Noncancer | 83333.3333 | 83000
Carbon tetrachloride | 56-23-5 | 100 | IRIS (2010) | 6e-06 | IRIS (2010) | 1.6898 | 104.2857 | 1.6898 | 1.7 | Cancer | 56.6667 | 57 | 16.8981 | 312.8571 | 16.8981 | 17 | Cancer | 566.6667 | 570
Chlorobenzene | 108-90-7 | 50 | PPRTV (2006) | NA | NA | NA | 52.1429 | 52.1429 | 52 | Noncancer | 1733.3333 | 1700 | NA | 156.4286 | 156.4286 | 160 | Noncancer | 5333.3333 | 5300
Chloroethane (Ethyl chloride)1 | 75-00-3 | 4000 | PPRTV (2007) | NA | NA | NA | 4171.4286 | 4171.4286 | 4200 | Noncancer | 140000 | 140000 | NA | 12514.2857 | 12514.2857 | 13000 | Noncancer | 433333.3333 | 430000
Chloroform | 67-66-3 | 100 | ATSDR (1997) | NA | NA | NA | 104.2857 | 104.2857 | 100 | Noncancer | 3333.3333 | 3300 | NA | 312.8571 | 312.8571 | 310 | Noncancer | 10333.3333 | 10000
Chloromethane (Methyl chloride) | 74-87-3 | 90 | IRIS (2001) | NA | NA | NA | 93.8571 | 93.8571 | 94 | Noncancer | 3133.3333 | 3100 | NA | 281.5714 | 281.5714 | 280 | Noncancer | 9333.3333 | 9300
Cyclohexane | 110-82-7 | 6000 | IRIS (2003) | NA | NA | NA | 6257.1429 | 6257.1429 | 6300 | Noncancer | 210000 | 210000 | NA | 18771.4286 | 18771.4286 | 19000 | Noncancer | 633333.3333 | 630000
Dibromochloromethane | 124-48-1 | NA | NA | NA | NA | NA | NA | NA | NA | NA | NA | NA | NA | NA | NA | NA | NA | NA | NA
1,2-Dibromoethane (Ethylene dibromide) | 106-93-4 | 0.8 | CalEPA (2001) | 0.0006 | IRIS (2004) | 0.016898 | 0.83429 | 0.016898 | 0.017 | Cancer | 0.56667 | 0.57 | 0.16898 | 2.5029 | 0.16898 | 0.17 | Cancer | 5.6667 | 5.7
1,2-Dichlorobenzene | 95-50-1 | NA | NA | NA | NA | NA | NA | NA | NA | NA | NA | NA | NA | NA | NA | NA | NA | NA | NA
1,3-Dichlorobenzene | 541-73-1 | NA | NA | NA | NA | NA | NA | NA | NA | NA | NA | NA | NA | NA | NA | NA | NA | NA | NA
1,4-Dichlorobenzene | 106-46-7 | 60 | ATSDR (2006) | NA | NA | NA | 62.5714 | 62.5714 | 63 | Noncancer | 2100 | 2100 | NA | 187.7143 | 187.7143 | 190 | Noncancer | 6333.3333 | 6300
Dichlorodifluoromethane (Freon 12) | 75-71-8 | NA | NA | NA | NA | NA | NA | NA | NA | NA | NA | NA | NA | NA | NA | NA | NA | NA | NA
1,1-Dichloroethane | 75-34-3 | NA | NA | NA | NA | NA | NA | NA | NA | NA | NA | NA | NA | NA | NA | NA | NA | NA | NA
1,2-Dichloroethane | 107-06-2 | 7 | PPRTV (2010) | 2.6e-05 | IRIS (1987) | 0.38996 | 7.3 | 0.38996 | 0.39 | Cancer | 13 | 13 | 3.8996 | 21.9 | 3.8996 | 3.9 | Cancer | 130 | 130
1,1-Dichloroethene (DCE) | 75-35-4 | 200 | IRIS (2002) | NA | NA | NA | 208.5714 | 208.5714 | 210 | Noncancer | 7000 | 7000 | NA | 625.7143 | 625.7143 | 630 | Noncancer | 21000 | 21000
cis-1,2-Dichloroethylene | 156-59-2 | NA | NA | NA | NA | NA | NA | NA | NA | NA | NA | NA | NA | NA | NA | NA | NA | NA | NA
trans-1,2-Dichloroethylene | 156-60-5 | 20 | MDH (2020) | NA | NA | NA | 20.8571 | 20.8571 | 21 | Noncancer | 700 | 700 | NA | 62.5714 | 62.5714 | 63 | Noncancer | 2100 | 2100
1,2-Dichloropropane | 78-87-5 | 4 | IRIS (1991) | 3.7e-06 | PPRTV (2016) | 2.7402 | 4.1714 | 2.7402 | 2.7 | Cancer | 90 | 90 | 27.4024 | 12.5143 | 12.5143 | 13 | Noncancer | 433.3333 | 430
cis-1,3-Dichloropropene2 | 10061-01-5 | 20 | IRIS (2000) | 4e-06 | IRIS (2000) | 2.5347 | 20.8571 | 2.5347 | 2.5 | Cancer | 83.3333 | 83 | 25.3472 | 62.5714 | 25.3472 | 25 | Cancer | 833.3333 | 830
trans-1,3-Dichloropropene2 | 10061-02-6 | 20 | IRIS (2000) | 4e-06 | IRIS (2000) | 2.5347 | 20.8571 | 2.5347 | 2.5 | Cancer | 83.3333 | 83 | 25.3472 | 62.5714 | 25.3472 | 25 | Cancer | 833.3333 | 830
Dichlorotetrafluoroethane | 76-14-2 | NA | NA | NA | NA | NA | NA | NA | NA | NA | NA | NA | NA | NA | NA | NA | NA | NA | NA
Ethanol | 64-17-5 | NA | NA | NA | NA | NA | NA | NA | NA | NA | NA | NA | NA | NA | NA | NA | NA | NA | NA
Ethyl acetate | 141-78-6 | 70 | PPRTV (2013) | NA | NA | NA | 73 | 73 | 73 | Noncancer | 2433.3333 | 2400 | NA | 219 | 219 | 220 | Noncancer | 7333.3333 | 7300
Ethylbenzene | 100-41-4 | 300 | ATSDR (2010) | 2.5e-06 | CalEPA (2007) | 4.0556 | 312.8571 | 4.0556 | 4.1 | Cancer | 136.6667 | 140 | 40.5556 | 938.5714 | 40.5556 | 41 | Cancer | 1366.6667 | 1400
4-Ethyltoluene | 622-96-8 | NA | NA | NA | NA | NA | NA | NA | NA | NA | NA | NA | NA | NA | NA | NA | NA | NA | NA
n-Heptane | 142-82-5 | 400 | PPRTV (2016) | NA | NA | NA | 417.1429 | 417.1429 | 420 | Noncancer | 14000 | 14000 | NA | 1251.4286 | 1251.4286 | 1300 | Noncancer | 43333.3333 | 43000
Hexachlorobutadiene | 87-68-3 | NA | NA | NA | NA | NA | NA | NA | NA | NA | NA | NA | NA | NA | NA | NA | NA | NA | NA
n-Hexane | 110-54-3 | 700 | IRIS (2005) | NA | NA | NA | 730 | 730 | 730 | Noncancer | 24333.3333 | 24000 | NA | 2190 | 2190 | 2200 | Noncancer | 73333.3333 | 73000
2-Hexanone | 591-78-6 | 30 | IRIS (2009) | NA | NA | NA | 31.2857 | 31.2857 | 31 | Noncancer | 1033.3333 | 1000 | NA | 93.8571 | 93.8571 | 94 | Noncancer | 3133.3333 | 3100
Isopropanol (2-propanol, isopropyl alcohol) | 67-63-0 | 200 | PPRTV (2014) | NA | NA | NA | 208.5714 | 208.5714 | 210 | Noncancer | 7000 | 7000 | NA | 625.7143 | 625.7143 | 630 | Noncancer | 21000 | 21000
Methyl ethyl ketone (MEK, 2-Butanone)3 | 78-93-3 | 3000 | ATSDR (2020) | NA | NA | NA | 3128.5714 | 3128.5714 | 3100 | Noncancer | 103333.3333 | 100000 | NA | 9385.7143 | 9385.7143 | 9400 | Noncancer | 313333.3333 | 310000
Methyl isobutyl ketone (MIBK, 4-Methyl-2-pentanone) | 108-10-1 | 3000 | IRIS (2003) | NA | NA | NA | 3128.5714 | 3128.5714 | 3100 | Noncancer | 103333.3333 | 100000 | NA | 9385.7143 | 9385.7143 | 9400 | Noncancer | 313333.3333 | 310000
Methyl-tert-butyl ether (MTBE) | 1634-04-4 | 3000 | IRIS (1993) | 2.6e-07 | CalEPA | 38.9957 | 3128.5714 | 38.9957 | 39 | Cancer | 1300 | 1300 | 389.9573 | 9385.7143 | 389.9573 | 390 | Cancer | 13000 | 13000
Methylene Chloride (Dichloromethane) | 75-09-2 | 600 | IRIS (2011) | 1e-08 | IRIS (2011) | 1013.8889 | 625.7143 | 625.7143 | 630 | Noncancer | 21000 | 21000 | 10138.8889 | 1877.1429 | 1877.1429 | 1900 | Noncancer | 63333.3333 | 63000
2-Methylnapthalene | 91-57-6 | NA | NA | NA | NA | NA | NA | NA | NA | NA | NA | NA | NA | NA | NA | NA | NA | NA | NA
Naphthalene | 91-20-3 | 9 | MDH (2004/2017) | NA | NA | NA | 9.3857 | 9.3857 | 9.4 | Noncancer | 313.3333 | 310 | NA | 28.1571 | 28.1571 | 28 | Noncancer | 933.3333 | 930
Propylene (Methylethylene) | 115-07-1 | 3000 | CalEPA (2000) | NA | NA | NA | 3128.5714 | 3128.5714 | 3100 | Noncancer | 103333.3333 | 100000 | NA | 9385.7143 | 9385.7143 | 9400 | Noncancer | 313333.3333 | 310000
Styrene | 100-42-5 | 900 | CalEPA (2000) | NA | NA | NA | 938.5714 | 938.5714 | 940 | Noncancer | 31333.3333 | 31000 | NA | 2815.7143 | 2815.7143 | 2800 | Noncancer | 93333.3333 | 93000
1,1,2,2-Tetrachloroethane | 79-34-5 | NA | NA | NA | NA | NA | NA | NA | NA | NA | NA | NA | NA | NA | NA | NA | NA | NA | NA
Tetrachloroethylene (PCE) | 127-18-4 | 15 | MDH (2014) | 3e-06 | MDH (2014) | 3.3796 | 15.6429 | 3.3796 | 3.4 | Cancer | 113.3333 | 110 | 33.7963 | 46.9286 | 33.7963 | 34 | Cancer | 1133.3333 | 1100
Tetrahydrofuran | 109-99-9 | 2000 | IRIS (2012) | NA | NA | NA | 2085.7143 | 2085.7143 | 2100 | Noncancer | 70000 | 70000 | NA | 6257.1429 | 6257.1429 | 6300 | Noncancer | 210000 | 210000
Toluene (Methylbenzene) | 108-88-3 | 4000 | ATSDR (2017) | NA | NA | NA | 4171.4286 | 4171.4286 | 4200 | Noncancer | 140000 | 140000 | NA | 12514.2857 | 12514.2857 | 13000 | Noncancer | 433333.3333 | 430000
1,2,4-Trichlorobenzene | 120-82-1 | 2 | PPRTV (2009) | NA | NA | NA | 2.0857 | 2.0857 | 2.1 | Noncancer | 70 | 70 | NA | 6.2571 | 6.2571 | 6.3 | Noncancer | 210 | 210
1,1,1-Trichloroethane (Methyl chloroform) | 71-55-6 | 5000 | IRIS (2007) | NA | NA | NA | 5214.2857 | 5214.2857 | 5200 | Noncancer | 173333.3333 | 170000 | NA | 15642.8571 | 15642.8571 | 16000 | Noncancer | 533333.3333 | 530000
1,1,2-Trichloroethane | 79-00-5 | 0.2 | PPRTV (2011) | NA | NA | NA | 0.20857 | 0.20857 | 0.21 | Noncancer | 7 | 7 | NA | 0.62571 | 0.62571 | 0.63 | Noncancer | 21 | 21
Trichloroethylene (TCE) | 79-01-6 | 2 | IRIS (2011) | 4.1e-06 | IRIS (2011) | 2.4729 | 2.0857 | 2.0857 | 2.1 | Noncancer | 70 | 70 | 24.729 | 6.2571 | 6.2571 | 6.3 | Noncancer | 210 | 210
Trichlorofluoromethane (Freon 11)1 | 75-69-4 | 1000 | PPRTV (2009) | NA | NA | NA | 1042.8571 | 1042.8571 | 1000 | Noncancer | 33333.3333 | 33000 | NA | 3128.5714 | 3128.5714 | 3100 | Noncancer | 103333.3333 | 100000
1,1,2-Trichlorotrifluoroethane (CFC-113) | 76-13-1 | 5000 | PPRTV (2016) | NA | NA | NA | 5214.2857 | 5214.2857 | 5200 | Noncancer | 173333.3333 | 170000 | NA | 15642.8571 | 15642.8571 | 16000 | Noncancer | 533333.3333 | 530000
1,2,4-Trimethylbenzene | 95-63-6 | 60 | IRIS (2016) | NA | NA | NA | 62.5714 | 62.5714 | 63 | Noncancer | 2100 | 2100 | NA | 187.7143 | 187.7143 | 190 | Noncancer | 6333.3333 | 6300
1,3,5-Trimethylbenzene | 108-67-8 | 60 | IRIS (2016) | NA | NA | NA | 62.5714 | 62.5714 | 63 | Noncancer | 2100 | 2100 | NA | 187.7143 | 187.7143 | 190 | Noncancer | 6333.3333 | 6300
Vinyl acetate | 108-05-4 | 200 | IRIS (1990) | NA | NA | NA | 208.5714 | 208.5714 | 210 | Noncancer | 7000 | 7000 | NA | 625.7143 | 625.7143 | 630 | Noncancer | 21000 | 21000
Vinyl chloride4 | 75-01-4 | 100 | IRIS (2000) | 4.4e-06 | IRIS (2000) | 1.6758 | 104.2857 | 1.6758 | 1.7 | Cancer | 56.6667 | 57 | 16.7585 | 312.8571 | 16.7585 | 17 | Cancer | 566.6667 | 570
m&p-Xylene5 | 108-38-3 | 100 | IRIS (2003) | NA | NA | NA | 104.2857 | 104.2857 | 100 | Noncancer | 3333.3333 | 3300 | NA | 312.8571 | 312.8571 | 310 | Noncancer | 10333.3333 | 10000
o-Xylene5 | 95-47-6 | 100 | IRIS (2003) | NA | NA | NA | 104.2857 | 104.2857 | 100 | Noncancer | 3333.3333 | 3300 | NA | 312.8571 | 312.8571 | 310 | Noncancer | 10333.3333 | 10000
Notes:
NA = not available
1 based on a subchronic RfC
2 based on 1,3-Dichloropropene cas # 542-75-6
3based on an acute RfC
4 the vinyl chloride equation is unique, see ISV TSD
5 based on total xylenes cas # 1330-20-7

## Com_Ind Calculations
Commercial/Industrial ISVs
See companion document - Intrusion Values Technical Support Document - January 2021 (c-rem3-12)
Chemical | CAS # | RfC | IUR | Cancer ISV | Noncancer ISV | Final ISV | Final ISV 2 sig digits | Basis | 33X ISV | 33X ISV 2 sig digits | Cancer EISV | Noncancer EISV | Final EISV | EISV 2 sig digits | Basis | 33X EISV | 33X EISV 2 sig digits
Acetone | 67-64-1 | 31000 | NA | NA | 108624 | 108624 | 110000 | Noncancer | 3666666.6667 | 3700000 | NA | 325872 | 325872 | 330000 | Noncancer | 11000000 | 11000000
Benzene | 71-43-2 | 3 | 7.8e-06 | 12.5785 | 10.512 | 10.512 | 11 | Noncancer | 366.6667 | 370 | 125.7846 | 31.536 | 31.536 | 32 | Noncancer | 1066.6667 | 1100
Benzyl chloride | 100-44-7 | 1 | 4.9e-05 | 2.0023 | 3.504 | 2.0023 | 2 | Cancer | 66.6667 | 67 | 20.0229 | 10.512 | 10.512 | 11 | Noncancer | 366.6667 | 370
Bromodichloromethane1 | 75-27-4 | 20 | NA | NA | 70.08 | 70.08 | 70 | Noncancer | 2333.3333 | 2300 | NA | 210.24 | 210.24 | 210 | Noncancer | 7000 | 7000
Bromoform | 75-25-2 | NA | NA | NA | NA | NA | NA | NA | NA | NA | NA | NA | NA | NA | NA | NA | NA
Bromomethane (Methyl bromide) | 74-83-9 | 4 | NA | NA | 14.016 | 14.016 | 14 | Noncancer | 466.6667 | 470 | NA | 42.048 | 42.048 | 42 | Noncancer | 1400 | 1400
1,3-Butadiene | 106-99-0 | 2 | 3.6e-05 | 2.7253 | 7.008 | 2.7253 | 2.7 | Cancer | 90 | 90 | 27.2533 | 21.024 | 21.024 | 21 | Noncancer | 700 | 700
Carbon disulfide | 75-15-0 | 800 | NA | NA | 2803.2 | 2803.2 | 2800 | Noncancer | 93333.3333 | 93000 | NA | 8409.6 | 8409.6 | 8400 | Noncancer | 280000 | 280000
Carbon tetrachloride | 56-23-5 | 100 | 6e-06 | 16.352 | 350.4 | 16.352 | 16 | Cancer | 533.3333 | 530 | 163.52 | 1051.2 | 163.52 | 160 | Cancer | 5333.3333 | 5300
Chlorobenzene | 108-90-7 | 50 | NA | NA | 175.2 | 175.2 | 180 | Noncancer | 6000 | 6000 | NA | 525.6 | 525.6 | 530 | Noncancer | 17666.6667 | 18000
Chloroethane (Ethyl chloride)1 | 75-00-3 | 4000 | NA | NA | 14016 | 14016 | 14000 | Noncancer | 466666.6667 | 470000 | NA | 42048 | 42048 | 42000 | Noncancer | 1400000 | 1400000
Chloroform | 67-66-3 | 100 | NA | NA | 350.4 | 350.4 | 350 | Noncancer | 11666.6667 | 12000 | NA | 1051.2 | 1051.2 | 1100 | Noncancer | 36666.6667 | 37000
Chloromethane (Methyl chloride) | 74-87-3 | 90 | NA | NA | 315.36 | 315.36 | 320 | Noncancer | 10666.6667 | 11000 | NA | 946.08 | 946.08 | 950 | Noncancer | 31666.6667 | 32000
Cyclohexane | 110-82-7 | 6000 | NA | NA | 21024 | 21024 | 21000 | Noncancer | 700000 | 700000 | NA | 63072 | 63072 | 63000 | Noncancer | 2100000 | 2100000
Dibromochloromethane | 124-48-1 | NA | NA | NA | NA | NA | NA | NA | NA | NA | NA | NA | NA | NA | NA | NA | NA
1,2-Dibromoethane (Ethylene dibromide) | 106-93-4 | 0.8 | 0.0006 | 0.16352 | 2.8032 | 0.16352 | 0.16 | Cancer | 5.3333 | 5.3 | 1.6352 | 8.4096 | 1.6352 | 1.6 | Cancer | 53.3333 | 53
1,2-Dichlorobenzene | 95-50-1 | NA | NA | NA | NA | NA | NA | NA | NA | NA | NA | NA | NA | NA | NA | NA | NA
1,3-Dichlorobenzene | 541-73-1 | NA | NA | NA | NA | NA | NA | NA | NA | NA | NA | NA | NA | NA | NA | NA | NA
1,4-Dichlorobenzene | 106-46-7 | 60 | NA | NA | 210.24 | 210.24 | 210 | Noncancer | 7000 | 7000 | NA | 630.72 | 630.72 | 630 | Noncancer | 21000 | 21000
Dichlorodifluoromethane (Freon 12) | 75-71-8 | NA | NA | NA | NA | NA | NA | NA | NA | NA | NA | NA | NA | NA | NA | NA | NA
1,1-Dichloroethane | 75-34-3 | NA | NA | NA | NA | NA | NA | NA | NA | NA | NA | NA | NA | NA | NA | NA | NA
1,2-Dichloroethane | 107-06-2 | 7 | 2.6e-05 | 3.7735 | 24.528 | 3.7735 | 3.8 | Cancer | 126.6667 | 130 | 37.7354 | 73.584 | 37.7354 | 38 | Cancer | 1266.6667 | 1300
1,1-Dichloroethene (DCE) | 75-35-4 | 200 | NA | NA | 700.8 | 700.8 | 700 | Noncancer | 23333.3333 | 23000 | NA | 2102.4 | 2102.4 | 2100 | Noncancer | 70000 | 70000
cis-1,2-Dichloroethylene | 156-59-2 | NA | NA | NA | NA | NA | NA | NA | NA | NA | NA | NA | NA | NA | NA | NA | NA
trans-1,2-Dichloroethylene | 156-60-5 | 20 | NA | NA | 70.08 | 70.08 | 70 | Noncancer | 2333.3333 | 2300 | NA | 210.24 | 210.24 | 210 | Noncancer | 7000 | 7000
1,2-Dichloropropane | 78-87-5 | 4 | 3.7e-06 | 26.5168 | 14.016 | 14.016 | 14 | Noncancer | 466.6667 | 470 | 265.1676 | 42.048 | 42.048 | 42 | Noncancer | 1400 | 1400
cis-1,3-Dichloropropene2 | 10061-01-5 | 20 | 4e-06 | 24.528 | 70.08 | 24.528 | 25 | Cancer | 833.3333 | 830 | 245.28 | 210.24 | 210.24 | 210 | Noncancer | 7000 | 7000
trans-1,3-Dichloropropene2 | 10061-02-6 | 20 | 4e-06 | 24.528 | 70.08 | 24.528 | 25 | Cancer | 833.3333 | 830 | 245.28 | 210.24 | 210.24 | 210 | Noncancer | 7000 | 7000
Dichlorotetrafluoroethane | 76-14-2 | NA | NA | NA | NA | NA | NA | NA | NA | NA | NA | NA | NA | NA | NA | NA | NA
Ethanol | 64-17-5 | NA | NA | NA | NA | NA | NA | NA | NA | NA | NA | NA | NA | NA | NA | NA | NA
Ethyl acetate | 141-78-6 | 70 | NA | NA | 245.28 | 245.28 | 250 | Noncancer | 8333.3333 | 8300 | NA | 735.84 | 735.84 | 740 | Noncancer | 24666.6667 | 25000
Ethylbenzene | 100-41-4 | 300 | 2.5e-06 | 39.2448 | 1051.2 | 39.2448 | 39 | Cancer | 1300 | 1300 | 392.448 | 3153.6 | 392.448 | 390 | Cancer | 13000 | 13000
4-Ethyltoluene | 622-96-8 | NA | NA | NA | NA | NA | NA | NA | NA | NA | NA | NA | NA | NA | NA | NA | NA
n-Heptane | 142-82-5 | 400 | NA | NA | 1401.6 | 1401.6 | 1400 | Noncancer | 46666.6667 | 47000 | NA | 4204.8 | 4204.8 | 4200 | Noncancer | 140000 | 140000
Hexachlorobutadiene | 87-68-3 | NA | NA | NA | NA | NA | NA | NA | NA | NA | NA | NA | NA | NA | NA | NA | NA
n-Hexane | 110-54-3 | 700 | NA | NA | 2452.8 | 2452.8 | 2500 | Noncancer | 83333.3333 | 83000 | NA | 7358.4 | 7358.4 | 7400 | Noncancer | 246666.6667 | 250000
2-Hexanone | 591-78-6 | 30 | NA | NA | 105.12 | 105.12 | 110 | Noncancer | 3666.6667 | 3700 | NA | 315.36 | 315.36 | 320 | Noncancer | 10666.6667 | 11000
Isopropanol (2-propanol, isopropyl alcohol) | 67-63-0 | 200 | NA | NA | 700.8 | 700.8 | 700 | Noncancer | 23333.3333 | 23000 | NA | 2102.4 | 2102.4 | 2100 | Noncancer | 70000 | 70000
Methyl ethyl ketone (MEK, 2-Butanone)3 | 78-93-3 | 3000 | NA | NA | 10512 | 10512 | 11000 | Noncancer | 366666.6667 | 370000 | NA | 31536 | 31536 | 32000 | Noncancer | 1066666.6667 | 1100000
Methyl isobutyl ketone (MIBK, 4-Methyl-2-pentanone) | 108-10-1 | 3000 | NA | NA | 10512 | 10512 | 11000 | Noncancer | 366666.6667 | 370000 | NA | 31536 | 31536 | 32000 | Noncancer | 1066666.6667 | 1100000
Methyl-tert-butyl ether (MTBE) | 1634-04-4 | 3000 | 2.6e-07 | 377.3538 | 10512 | 377.3538 | 380 | Cancer | 12666.6667 | 13000 | 3773.5385 | 31536 | 3773.5385 | 3800 | Cancer | 126666.6667 | 130000
Methylene Chloride (Dichloromethane) | 75-09-2 | 600 | 1e-08 | 9811.2 | 2102.4 | 2102.4 | 2100 | Noncancer | 70000 | 70000 | 98112 | 6307.2 | 6307.2 | 6300 | Noncancer | 210000 | 210000
2-Methylnapthalene | 91-57-6 | NA | NA | NA | NA | NA | NA | NA | NA | NA | NA | NA | NA | NA | NA | NA | NA
Naphthalene | 91-20-3 | 9 | NA | NA | 31.536 | 31.536 | 32 | Noncancer | 1066.6667 | 1100 | NA | 94.608 | 94.608 | 95 | Noncancer | 3166.6667 | 3200
Propylene (Methylethylene) | 115-07-1 | 3000 | NA | NA | 10512 | 10512 | 11000 | Noncancer | 366666.6667 | 370000 | NA | 31536 | 31536 | 32000 | Noncancer | 1066666.6667 | 1100000
Styrene | 100-42-5 | 900 | NA | NA | 3153.6 | 3153.6 | 3200 | Noncancer | 106666.6667 | 110000 | NA | 9460.8 | 9460.8 | 9500 | Noncancer | 316666.6667 | 320000
1,1,2,2-Tetrachloroethane | 79-34-5 | NA | NA | NA | NA | NA | NA | NA | NA | NA | NA | NA | NA | NA | NA | NA | NA
Tetrachloroethylene (PCE) | 127-18-4 | 15 | 3e-06 | 32.704 | 52.56 | 32.704 | 33 | Cancer | 1100 | 1100 | 327.04 | 157.68 | 157.68 | 160 | Noncancer | 5333.3333 | 5300
Tetrahydrofuran | 109-99-9 | 2000 | NA | NA | 7008 | 7008 | 7000 | Noncancer | 233333.3333 | 230000 | NA | 21024 | 21024 | 21000 | Noncancer | 700000 | 700000
Toluene (Methylbenzene) | 108-88-3 | 4000 | NA | NA | 14016 | 14016 | 14000 | Noncancer | 466666.6667 | 470000 | NA | 42048 | 42048 | 42000 | Noncancer | 1400000 | 1400000
1,2,4-Trichlorobenzene | 120-82-1 | 2 | NA | NA | 7.008 | 7.008 | 7 | Noncancer | 233.3333 | 230 | NA | 21.024 | 21.024 | 21 | Noncancer | 700 | 700
1,1,1-Trichloroethane (Methyl chloroform) | 71-55-6 | 5000 | NA | NA | 17520 | 17520 | 18000 | Noncancer | 600000 | 600000 | NA | 52560 | 52560 | 53000 | Noncancer | 1766666.6667 | 1800000
1,1,2-Trichloroethane | 79-00-5 | 0.2 | NA | NA | 0.7008 | 0.7008 | 0.7 | Noncancer | 23.3333 | 23 | NA | 2.1024 | 2.1024 | 2.1 | Noncancer | 70 | 70
Trichloroethylene (TCE) | 79-01-6 | 2 | 4.1e-06 | 23.9298 | 7.008 | 7.008 | 7 | Noncancer | 233.3333 | 230 | 239.2976 | 21.024 | 21.024 | 21 | Noncancer | 700 | 700
Trichlorofluoromethane (Freon 11)1 | 75-69-4 | 1000 | NA | NA | 3504 | 3504 | 3500 | Noncancer | 116666.6667 | 120000 | NA | 10512 | 10512 | 11000 | Noncancer | 366666.6667 | 370000
1,1,2-Trichlorotrifluoroethane (CFC-113) | 76-13-1 | 5000 | NA | NA | 17520 | 17520 | 18000 | Noncancer | 600000 | 600000 | NA | 52560 | 52560 | 53000 | Noncancer | 1766666.6667 | 1800000
1,2,4-Trimethylbenzene | 95-63-6 | 60 | NA | NA | 210.24 | 210.24 | 210 | Noncancer | 7000 | 7000 | NA | 630.72 | 630.72 | 630 | Noncancer | 21000 | 21000
1,3,5-Trimethylbenzene | 108-67-8 | 60 | NA | NA | 210.24 | 210.24 | 210 | Noncancer | 7000 | 7000 | NA | 630.72 | 630.72 | 630 | Noncancer | 21000 | 21000
Vinyl acetate | 108-05-4 | 200 | NA | NA | 700.8 | 700.8 | 700 | Noncancer | 23333.3333 | 23000 | NA | 2102.4 | 2102.4 | 2100 | Noncancer | 70000 | 70000
Vinyl chloride4 | 75-01-4 | 100 | 4.4e-06 | 22.2982 | 350.4 | 22.2982 | 22 | Cancer | 733.3333 | 730 | 222.9818 | 1051.2 | 222.9818 | 220 | Cancer | 7333.3333 | 7300
m&p-Xylene5 | 108-38-3 | 100 | NA | NA | 350.4 | 350.4 | 350 | Noncancer | 11666.6667 | 12000 | NA | 1051.2 | 1051.2 | 1100 | Noncancer | 36666.6667 | 37000
o-Xylene5 | 95-47-6 | 100 | NA | NA | 350.4 | 350.4 | 350 | Noncancer | 11666.6667 | 12000 | NA | 1051.2 | 1051.2 | 1100 | Noncancer | 36666.6667 | 37000
Notes:
NA = not available
1 based on a subchronic RfC
2 based on 1,3-Dichloropropene cas # 542-75-6
3based on an acute RfC
4 the vinyl chloride commercial/industrial ISV is not protective if children are present, see ISV TSD
5 based on total xylenes cas # 1330-20-7

## Unit Conversions
Vapor Concentration Unit Conversions
Volatile laboratory data may be reported in units of Part Per Million By Volume (PPMV), Part Per Billion By Volume (PPBV),
milligrams per cubic meter (mg/m3), or micrograms per cubic meter (µg/m3) based on laboratory method or laboratory protocol.
The MPCA Remediation Division encourages laboratories to report vapor results in units of µg/m3 for consistency with MPCA Intrusion Screening Values.
|  |  | From PPBV to µg/m3 |  | From µg/m3 to PPBV
|  |  | Unit Conversion |  | Unit Conversion
Chemical | CAS # | MW (g/mol) | Enter (ppbv) | To Obtain μg/m3 (25º C) | Enter (µg/m3) | To Obtain ppbv (25º C)
Acetone | 67-64-1 | 58.08 |  | 0 |  | 0
Benzene | 71-43-2 | 78.06 |  | 0 |  | 0
Benzyl chloride | 100-44-7 | 126.59 |  | 0 |  | 0
Bromodichloromethane | 75-27-4 | 163.81 |  | 0 |  | 0
Bromoform | 75-25-2 | 252.75 |  | 0 |  | 0
Bromomethane (Methyl Bromide) | 74-83-9 | 94.91 |  | 0 |  | 0
1,3-Butadiene | 106-99-0 | 54.09 |  | 0 |  | 0
Carbon disulfide | 75-15-0 | 76.14 |  | 0 |  | 0
Carbon tetrachloride | 56-23-5 | 153.81 |  | 0 |  | 0
Chlorobenzene | 108-90-7 | 112.56 |  | 0 |  | 0
Chloroethane (Ethyl chloride) | 75-00-3 | 64.47 |  | 0 |  | 0
Chloroform | 67-66-3 | 119.49 |  | 0 |  | 0
Chloromethane (Methyl chloride) | 74-87-3 | 50.45 |  | 0 |  | 0
Cyclohexane | 110-82-7 | 84.16 |  | 0 |  | 0
Dibromochloromethane | 124-48-1 | 208.26 |  | 0 |  | 0
1,2-Dibromoethane (Ethylene dibromide) | 106-93-4 | 187.82 |  | 0 |  | 0
1,2-Dichlorobenzene | 95-50-1 | 147 |  | 0 |  | 0
1,3-Dichlorobenzene | 541-73-1 | 147.01 |  | 0 |  | 0
1,4-Dichlorobenzene | 106-46-7 | 147 |  | 0 |  | 0
Dichlorodifluoromethane (Freon 12) | 75-71-8 | 120.88 |  | 0 |  | 0
1,1-Dichloroethane | 75-34-3 | 98.92 |  | 0 |  | 0
1,2-Dichloroethane | 107-06-2 | 98.96 |  | 0 |  | 0
1,1-Dichloroethene (DCE) | 75-35-4 | 98.91 |  | 0 |  | 0
cis-1,2-Dichloroethylene | 156-59-2 | 98.92 |  | 0 |  | 0
trans-1,2-Dichloroethylene | 156-60-5 | 98.96 |  | 0 |  | 0
1,2-Dichloropropane | 78-87-5 | 112.93 |  | 0 |  | 0
cis-1,3-Dichloropropene | 10061-01-5 | 112.93 |  | 0 |  | 0
trans-1,3-Dichloropropene | 10061-02-6 | 112.93 |  | 0 |  | 0
Dichlorotetrafluoromethane | 76-14-2 | 170.94 |  | 0 |  | 0
Ethanol | 64-17-5 | 46.04 |  | 0 |  | 0
Ethyl acetate | 141-78-6 | 88.11 |  | 0 |  | 0
Ethylbenzene | 100-41-4 | 106.16 |  | 0 |  | 0
4-Ethyltoluene | 622-96-8 | 120.19 |  | 0 |  | 0
n-Heptane | 142-82-5 | 100.23 |  | 0 |  | 0
Hexachlorobutadiene | 87-68-3 | 260.76 |  | 0 |  | 0
n-Hexane | 110-54-3 | 86.06 |  | 0 |  | 0
2-Hexanone | 591-78-6 | 100.16 |  | 0 |  | 0
Isopropanol (2-propanol, isopropyl alcohol) | 67-63-0 | 60.1 |  | 0 |  | 0
Methyl ethyl ketone (MEK, 2-Butanone) | 78-93-3 | 72.11 |  | 0 |  | 0
Methyl isobutyl ketone (MIBK, 4-Methyl-2-pentanone) | 108-10-1 | 100.16 |  | 0 |  | 0
Methyl-tert-butyl ether (MTBE) | 1634-04-4 | 88.15 |  | 0 |  | 0
Methylene Chloride (Dichloromethane) | 75-09-2 | 84.93 |  | 0 |  | 0
2-Methylnapthalene | 91-57-6 | 142.2 |  | 0 |  | 0
Naphthalene | 91-20-3 | 128.18 |  | 0 |  | 0
Propylene (Methylethylene) | 115-07-1 | 42.08 |  | 0 |  | 0
Styrene | 100-42-5 | 104.16 |  | 0 |  | 0
1,1,2,2-Tetrachloroethane | 79-34-5 | 167.86 |  | 0 |  | 0
Tetrachloroethylene (PCE) | 127-18-4 | 165.82 |  | 0 |  | 0
Tetrahydrofuran | 109-99-9 | 72.11 |  | 0 |  | 0
Toluene (Methylbenzene) | 108-88-3 | 92.13 |  | 0 |  | 0
1,2,4-Trichlorobenzene | 120-82-1 | 181.45 |  | 0 |  | 0
1,1,1-Trichloroethane (Methyl chloroform) | 71-55-6 | 133.41 |  | 0 |  | 0
1,1,2-Trichloroethane | 79-00-5 | 133.37 |  | 0 |  | 0
Trichloroethylene (TCE) | 79-01-6 | 132.37 |  | 0 |  | 0
Trichlorofluoromethane (Freon 11) | 75-69-4 | 137.35 |  | 0 |  | 0
1,1,2-Trichlorotrifluoroethane (CFC-113) | 76-13-1 | 187.34 |  | 0 |  | 0
1,2,4-Trimethylbenzene | 95-63-6 | 120.19 |  | 0 |  | 0
1,3,5-Trimethylbenzene | 108-67-8 | 120.19 |  | 0 |  | 0
Vinyl acetate | 108-05-4 | 86.09 |  | 0 |  | 0
Vinyl chloride | 75-01-4 | 62.47 |  | 0 |  | 0
m&p-Xylene | 108-38-3 | 106.17 |  | 0 |  | 0
o-Xylene | 95-47-6 | 106.17 |  | 0 |  | 0
ppbv - part per billion by volume
Concentration (ppbv) = Concentration (µg/m3) * 24.46/MW @ 25ºC
Concentration (µg/m3) = Concentration (PPBV) * MW/24.46 @ 25ºC

## Version Updates
Updates
Date | Update | Previous
January 2021 | Benzene RfC = 3 µg/m3; IUR = 7.8E-06 (µg/m3)-1 Based on 2020 MDH HBV Results in residential ISV of 1.3 µg/m3 and com/ind ISV of 11 µg/m3 | Benzene RfC = 30 µg/m3; IUR = 2.2E-06 (µg/m3)-1 Based on 2000 IRIS and policy decision to use lower end of IUR range for remedial action Former residential ISV 4.6 µg/m3 and com/ind ISV 45 µg/m3
January 2021 | Bromomethane (methyl bromide) RfC = 4 µg/m3 Based on 2020 ATSDR Results in residential ISV of 4.2 µg/m3 and com/ind ISV of 14 µg/m3 | Bromomethane (methyl bromide) RfC = 5 µg/m3 Based on 1992 IRIS Former residential ISV 5.2 µg/m3 and com/ind ISV 18 µg/m3
January 2021 | trans-1,2-Dichloroethylene RfC of 20 µg/m3 Based on 2020 MDH RAA Results in residential ISV of 21 µg/m3 and com/ind ISV of 70 µg/m3 | no trans-1,2-Dichloroethylene ISVs - listed as NA
January 2021 | Methyl Ethyl Ketone (MEK) RfC of 3,000 µg/m3 Based on 2020 ATSDR (see ISV TSD) Results in residential ISV of 3,100 µg/m3 and com/ind ISV of 11,000 µg/m3 | Methyl Ethyl Ketone RfC = 5,000 µg/m3 Based on 2003 IRIS Former residential ISV 5,200 µg/m3 and com/ind ISV 18,000 µg/m3
January 2021 | ISV TSD updates: addition of contaminant-specific information for benzene, 1,3-butadiene, 1,2-dichloroethane, and MEK; minor text clarifications