## Instructions
AQ2-41a
Worksheet for Class II Increment Modeling
Air Quality Permitting Program
Doc Type: Air Dispersion Modeling
aq2-41a (10/5/23)
Instructions
This purpose of this spreadsheet is for documentation of the modeling parameters, emission rates, calculations, and supporting information used in an increment analysis. The format of the spreadsheet will allow for a more straightforward MPCA review of the information provided and will also be used to retain the baseline data if needed for additional analyses that may occur in the future. These instructions explain what each tab is for and what information is expected to be entered. Prior to completing this form, send an email to AQPS.Modeling.MPCA@state.mn.us to receive supporting information that may be helpful in preparing the increment analysis. Include the following information in the email:
The name and facility ID of the facility under review;
The county where the facility is located;
The pollutants that will be modeled for increment;
An explanation of what nearby sources will be included; and
The names and facility IDs of any nearby sources that will be included.
Methodology
The methodology tab is a summary of the important concepts related to conducting an increment analysis.
Overview tab
Use the County drop down to enter the county for the facility being modeled.
Enter the pollutants that are being modeled for increment.
Fill out the Baseline Dates table:
  The major source baseline dates (MaBSD) for each pollutant, which are the same for every county, are already entered into the table.
  The applicable minor source baseline dates (MiSBDs) will fill into the table if the minor source baseline date has been set for that county. Note that the MiSBDs are up-to-date as of August, 2023.
Fill out the Facilities Included in the Analysis table.
  Fill out the table with the facilities (nearby sources and the facility under review) that will be included in each portion of the increment analysis. Enter facilities as instructed below.
    MaSBD:
      Include facilities that existed before the MaSBD and were a major source under new source review (NSR) at the time of the MaSBD.
      Include the facility under review if it existed as a major source prior to the MaSBD.
    MiSBD:
      Include facilities that existed before the MiSBD and are non-major sources under NSR.
    Contemporary Actuals:
      List all sources that were included in the baseline and are still in operation at the time of the project (facilities that had actual emissions during the two years prior to the project).
      List facilities that were constructed after the MaSBD if the facility is a major source or after the MiSBD, if the facility is a non-major source.
      Include the facility under review if there are emission units that will be modeled at actuals because they are not part of the project.
    Contemporary PTE:
      Include the facility under review.
      Include any nearby source facilities that are permitted but have not yet started operation.
Complete the Nearby Source Facility Information table.
  Fill in the information for each nearby source being included in the analysis. This information justifies the selections made in the table above it.
Points Source Parameters, Volume Source Parameters, and Area Source Parameters tabs
  Include a row for each source (stack/vent, volume source, or area source) being modeled.
  The Emission_Rate (lb/hr) amount should be linked from another tab that shows the derivation or origin of the emission rate being used.
“Facility” Baseline-L.T. Standard
  Use this tab to document the emissions rate that will be used for long-term (L.T./annual) standards at the baseline.
  Fill in the facility name in the tab name for each facility that is included in the model. Duplicate the tab when multiple facilities are included.
  The emission used will most likely come directly from emissions inventory data. Include a copy of the emission inventory data if possible.
“Facility” Baseline-S.T. Standard
  Use this tab to document the emission rates that will be used for short-term (3-hour or 24-hour) standards at the baseline.
  Fill in the facility name in the tab name for each facility that is included in the model. Duplicate the tab when multiple facilities are included.
  Ideally, the method used to calculate the short-term baseline emissions will be the same as the method used to calculate contemporaneous emissions for the same facility.
  Note for all emissions for short-term standards: The emissions used for short term standards should reflect the maximum emissions over the averaging period that occurred during the relevant two year period (the two years prior to the MaSBD, the two years prior to the MiSBD, or the two years prior to the year of the project under review).
  Site-specific data should be used whenever possible. If CEMS data are available for any of the two-year periods, that information should be used to determine the emission rate to include in the model. The next preferred method of estimation is from stack testing data, followed by emissions estimated using non site-specific emission factors.
  If the emission source was operated at maximum capacity over the averaging period at any point during the relevant two-year period and the only available method of emissions estimation is from an emission factor then the emission rate used for the increment analysis may be equivalent to the potential to emit of the emission source.
“Facility” Contemp-L.T. Standard
  Use this tab to document the emissions rate that will be used for long-term standards at the contemporary period.
  Fill in the facility name in the tab name for each facility that is included in the model. Duplicate the tab when multiple facilities are included.
  The emission used will most likely come directly from emissions inventory data.
“Facility” Contemp-S.T. Standard
  Use this tab to document the emission rates that will be used for short-term standards at the contemporary period.
  Fill in the facility name in the tab name for each facility that is included in the model. Duplicate the tab when multiple facilities are included.
  Refer to notes above for the baseline short-term emissions.
“Facility” Contemp PTE
  Fill in the facility name with the facility under review.
  Use this tab to document the potential to emit that will be modeled for the facility under review.

## Methodology
PSD Increments
The increment air quality analysis required for PSD projects is designed to protect the prevention of significant deterioration (PSD) increments. The increment is the maximum allowable increase in concentration that is allowed to occur above a baseline concentration for a pollutant. The baseline concentration is defined for each pollutant and averaging time and is defined differently by emission source based on PSD major or minor status. Significant deterioration is said to occur when the change in ambient concentration would exceed the applicable PSD increment. A facility undergoing PSD review must demonstrate that the project will not exceed the allowable increment standard prior to receiving a permit and commencing construction.
Baseline Dates
There are three different dates related to the baseline. In chronological order, these dates are:
the major source baseline date (MaSBD);
the trigger date; and
the minor source baseline date (MiSBD).
The major source baseline date is the date after which actual emissions associated with construction (as defined at 40 CFR § 52.21(b)(8)) at a major stationary source affect the available PSD increment. The trigger date is the date after which the minor source baseline date may be established. Both the major source baseline date and the trigger date are fixed dates. The MaSBD has been set and the trigger date has passed for all pollutants.
The MiSBD is the earliest date after the trigger date on which a complete PSD application is received by the MPCA. Note that this date will not necessarily be the same as the date that an application is originally received by the MPCA if the initial application is deemed incomplete, or if supplemental or revised information must be submitted after the permit is picked up. In that case the MiSBD will be set by the date the additional information is received. If the application that established the minor source baseline date is ultimately denied or is voluntarily withdrawn by the applicant, the minor source baseline date remains in effect nevertheless. The date marks the point in time after which actual emissions changes from all sources affect the available increment (regardless of whether the emissions changes are a result of construction).
Increment Consumption and Expansion
The amount of PSD increment that has been consumed in a PSD area is determined from the emissions increases and decreases which have occurred from sources since the applicable baseline dates. The amount of available increment may be added to, or "expanded," in two ways. The primary way is through a reduction of actual emissions from any source after the minor source baseline date. Any such emissions reduction would increase the amount of available increment to the extent that ambient concentrations would be reduced. As an example, this would occur if demand for a product produced by a facility is reduced, such that they operate and emit at a lower level than they did at the baseline.
Increment expansion may also result from the reduction of actual emissions after the major source baseline date, but before the minor source baseline date, if the reduction results from a physical change or change in the method of operation at a major stationary source. The reduction will add to the available increment only if the reduction is included in a federally enforceable permit or SIP provision. An example of this would be if a major source included the removal of an emission unit that existed at the major source baseline date in a permit modification. The increment would then be expanded by the amount that was emitted by the unit at the MaSBD.
Conversely, increment is consumed when the actual emissions are higher than baseline emission due to the addition of new facilities or emission sources or increases in production at existing sources.
The increase of an existing stack height or other change in modeling parameters may affect increment consumption or expansion in the same manner as an actual emissions increase or decrease. For example, this would apply to a raised stack height occurring in conjunction with a modification at a major stationary source prior to the minor source baseline date, or to any changed stack height occurring after the minor source baseline date. This is why, in part, that each emission source should be modeled as two rows in the increment spreadsheet, with the baseline emissions being negative and the contemporary emissions being positive, so the change in emissions and any change in stack parameters can be accounted for. The exception to including two lines for each source is when a source was added after the applicable baseline date, or has been removed since the baseline date, then only one row should be included since the emissions are zero for one of the rows of data.
Increment consumption (and expansion) will generally be based on changes in actual emissions reflected by the normal source operation for a period of 2 years. However, if little or no operating data are available, as in the case of permitted emission units not yet in operation at the time of the increment analysis, the potential to emit must be used instead.
Increment Emissions
Emissions rates and other source-related data are needed to estimate the ambient concentrations resulting from (1) the proposed new source or modification, and (2) existing sources contributing to background pollutant concentrations. Since the estimated pollutant concentrations can vary widely depending on the accuracy of such data, the most appropriate source data available should always be selected for use in a modeling analysis.
For a PSD increment analysis, an estimate of the amount of increment consumed by existing point sources generally is based on increases in actual emissions occurring since the baseline date. For any increment-consuming (or increment-expanding) emissions unit, the actual emissions rate may be determined from source records and other information (e.g., emission inventory information), when available, reflecting actual source operation.
For the annual averaging period, the change in the actual emissions rate should be calculated as the difference between:
the current average actual emissions rate, and
the average actual emissions rate as of the minor source baseline date (or major source baseline date for major stationary sources that underwent construction after the major source baseline date and before the minor source baseline date).
For contemporary emissions, the average rate is calculated as the average annual emissions over the two years prior to the project date, and for baseline emission the average annual emissions are calculated from the two years prior to the baseline year.
For each short-term averaging period (24 hours and less), the change in the actual emissions rate for the particular averaging period is calculated as the difference between:
the current maximum actual emissions rate over the averaging period, and
the maximum actual emissions rate as of the minor source baseline date (or major source baseline date for applicable major stationary sources that underwent construction after the major source baseline date and before the minor source baseline date) over the averaging period.
For contemporary and baseline emissions, the maximum rate is the highest occurrence for that averaging period during the two years prior to the relevant date.
For new emissions units that commence construction after the relevant baseline date, the actual emissions rate as of the baseline date would be 0 since the new emission unit didn’t exist on the baseline date. If the new emissions unit has been in operation long enough to establish actual emissions representative of normal operations, then the current actual emission rate may be used. If the new emissions unit hasn’t been in normal operation long enough to establish actual emissions, then the actual emission rate would instead be the potential to emit. For emission units that were removed after the relevant baseline date, the current actual emissions are 0.
Nearby Source Selection
When a full impact analysis is required for any pollutant, the applicant is responsible for establishing the necessary inventories of existing sources and their emissions, which will be used to carry out the required PSD increment analyses. Such special emissions inventories contain the various source data used as input to an applicable air quality dispersion model to estimate existing ambient pollutant concentrations.
Refer to the MPCA’s Modeling Practices Manual (MPCA Air Quality Dispersion Modeling Practices Manual (state.mn.us)) Section 3.10.2 for guidance in selecting the nearby sources to be included in the analysis. If the list includes only sources above a certain emissions threshold, the applicant is responsible for identifying additional sources below that emissions level which could affect the air quality within the impact area.
The types of stationary point sources that are initially reviewed to determine the need to include them in the increment inventory fall under two specific time frames as follows:
After the major source baseline date
  existing major stationary sources having undergone a physical change or change in their method of operation; and
  new major stationary sources.
After the minor source baseline date
  all existing stationary sources; and
  new stationary sources.
Summary
In general, the following summarizes the information needed for an increment analysis for major sources, minor sources, and the facility under review.
Major sources
Contemporary emissions:
  the current actual emission rate.
Baseline emissions:
  the actual emissions rate as of the major source baseline date for emission sources that existed as of the MaSBD and had emission changes resulting from construction (as defined at 40 CFR § 52.21(b)(8)) after the MaSBD and before the MiSBD; and
  the actual emissions rate as of the minor source baseline date for sources that existed as of the MaSBD but did not have emission changes resulting from construction (as defined at 40 CFR § 52.21(b)(8)) after the MaSBD and before the MiSBD. For these sources the affect on increment is only evaluated after the MiSBD.
Minor Sources
Contemporary emissions:
  the current actual emission rate.
Baseline emissions:
  the actual emissions rate as of the minor source baseline date.
Source under review
Contemporary emissions:
  the current actual emission rate for all emission sources that are not part of the project; and
  the current actual emissions for all emission sources that are part of the project (which is the potential to emit for all new or modified emissions sources);
Baseline emissions:
  the actual emissions rate as of the major source baseline date for emission sources that are not part of the project that existed as of the MaSBD and had emission changes resulting from construction (as defined at 40 CFR § 52.21(b)(8)) after the MaSBD and before the MiSBD; and
  the actual emissions rate as of the minor source baseline date for sources that are not part of the project and existed as of the MaSBD but did not have emission changes resulting from construction (as defined at 40 CFR § 52.21(b)(8)) after the MaSBD and before the MiSBD. For these sources the affect on increment is only evaluated after the MiSBD.

## Counties (hidden)
County | NOx | PM10 | PM2.5 | SO2
Aitkin
Anoka
Becker
Beltrami | 1990 | 1980 |  | 1980
Benton |  |  |  | 1984
Big Stone
Blue Earth | 2000 | 2003 | 2015 | 1985
Brown
Carlton | 1990 | 1978 | 2015 | 1978
Carver
Cass
Chippewa
Chisago
Clay | 1999 | 1999 |  | 1999
Clearwater | 1991
Cook
Cottonwood
Crow Wing
Dakota | 1989 | 1999 | 2012 | 1989
Dodge
Douglas
Faribault | 1993 | 1993 |  | 1993
Fillmore
Freeborn
Goodhue
Grant
Hennepin | 1992
Houston
Hubbard | 1988 | 1979 |  | 1981
Isanti
Itasca | 1989 | 1979 | 2017 | 1987
Jackson | 2010 | 2010 |  | 2010
Kanabec
Kandiyohi | 1991 |  |  | 1991
Kittson | 2013 | 2013 | 2013 | 2013
Koochiching | 1989 | 1991 |  | 1999
Lac Qui Parle
Lake | 1992 | 1999 |  | 1992
Lake Of The Woods
Le Sueur
Lincoln
Lyon | 1991 | 1986 |  | 1986
Mahnomen
Marshall
Martin | 1990 | 1999 | 2018 | 1999
McLeod
Meeker
Mille Lacs
Morrison
Mower | 2000 | 1979 |  | 1979
Murray
Nicollet
Nobles | 2002 | 2002
Norman
Olmsted | 1990 | 2003 |  | 2003
Otter Tail | 2012 | 2012 | 2012
Pennington
Pine
Pipestone
Polk | 1992 | 1985 | 2022 | 1996
Pope
Ramsey | 2000 | 2000
Red Lake
Redwood
Renville
Rice | 2003 | 2003 |  | 2003
Rock
Roseau |  | 1992
Scott | 2007 | 2007 | 2014 | 2014
Sherburne | 1994 | 1981 |  | 1981
Sibley | 2005 | 2005
St. Louis | 1991 | 1979 |  | 1986
Stearns |  | 1984 |  | 1984
Steele
Stevens
Swift | 2002 | 2002 | 2015 | 2002
Todd
Traverse
Wabasha
Wadena
Waseca
Washington | 1988 | 1999
Watonwan
Wilkin
Winona
Wright
Yellow Medicine

## Overview
AQDM-02i for Increment
Air Quality Dispersion Modeling (AQDM) protocol spreadsheet for increment modeling
County:
Pollutants being modeled:
Project year:
Baseline Dates
| MaSBD | MiSBD
PM10 | 1975-01-06 | #N/A
PM2.5 | 2010-10-20 | #N/A
SO2 | 1975-01-06 | #N/A
NOx | 1988-02-08 | #N/A
Facilities Included in the analysis:
| MaSBD | MiSBD | Contemporary Actuals | Contemporary PTE
PM10
PM2.5
SO2
NOx
Nearby Source Facility Information
Facility Name | 8 Digit Facility ID | NSR Status | Year of Startup | Year Facility Ceased Operation

## Point Source Parameters
AQDM-02i for Increment
Air Quality Dispersion Modeling (AQDM) protocol spreadsheet for increment modeling
Note: Permit applicants may create their own spreadsheet tabs.
Facility conducting increment analysis | AQ Facility ID number:
Facility name:
Facility address:
Facility contact:
Model Input Key
Parameters | Units | Description
Facility Name |  | Name of the facility where the source being modeled is located
Emission Category |  | Type of emissions being modeled. Choose from the following: Major Source Baseline Date (MaSBD), Minor Source Baseline Date (MiSBD), Contemporary Actual (ContempAct), Contemporary Potential to Emit (ContempPTE)
Permit SI(s) sending to stack | [EQUI#] or [EU#] | Permit ID(s) for the emission unit or units that send to the stack being modeled. If mulitple untis send to a single stack, list all.
Stack/Vent ID | [STRU#] or[SV#] | Permit ID for the stack/vent being modeled.
EI Process ID | [ID] | List emissions inventory process ID. Leave blank for ContempPTE emission category.
AERMOD ID | [ID] | 3-character facility ID plus Stack Vent or POINT source ID used in Modeling (up to 8 characters), e.g. FACSV001.
Pollutant |  | Pollutant modeled: PM2.5, PM10, SO2 , NO2
Averaging time |  | Averaging period for pollutant: 3-HR, 24-HR, Annual
Operating scenario | [#] | A number indicating the operating condition, described in the Emission Calculations tab, for which the emission rate will be modeled. Different operating scenarios can only apply to ComtempPTE. For all other sources list all operating scenarios in each row.
Scalar/Variable emissions_type |  | By Season (SEASON); By Month (MONTH); By Hour-of-Day (HROFDY); By Wind Speed (WSPEED); By Season/Hour (SEASHR); By Season/Hour/Day (SHRDOW); By Season/Hour/Seven Days (SHRDOW7); By Month/Hour/Day (MHRDOW); By Month/Hour/Seven Days (MHRDOW7); By Hour/Seven Days (HRDOW7); By Hour/Day (HRDOW)
Release type |  | Release type parameter specified on the SO LOCATION card. Use POINT for vertical, POINTCAP for capped, or POINTHOR for horizontal releases.
X and Y | [m] | Stack Coordinates in UTM NAD83, zone 15 extended ONLY
Base_Elev | [m] | Source base elevation above mean sea level
Emission_Rate | [lb/hr] | Emission rate (lb/hr). This cell needs to be linked to cell(s) where calculation is performed. For baseline years, this value should be negative. For contemporary years, this value should be positive.
Emission_Rate | [g/s] | Emission rate (g/s). For baseline years, this value should be negative. For contemporary years, this value should be positive.
Height | [m] | Release height above ground
Exit_Temp | [K] | Stack exit temperature. A value of 0 is used for stacks exhausting at ambient temperature. A negative value is used to set an exit temp to a fixed amount above ambient temperature.
Exit_Vel | [m/s] | Stack exit velocity. For capped and horizontal releases, this value should be set as if the stack was a non-capped vertical release.
Diam | [m] | Stack diameter or equivalent diameter
Flow Rate | [ACFM] | Flow rate of stack
Description |  | Stack description (Boiler 1, Furnace, etc)
SO EMISFACT Description |  | Scalar/Variable emissions description. Example: "Scalar 1 used for days Monday-Friday, Scalar 0 used for Saturday and Sunday".
[11 empty] | Easting | Northing
Facility Name | Emission Category | Permit SI(s) sending to stack | Stack/Vent ID | EI Process ID | AERMOD ID | Pollutant | Averaging time | Operating scenario | Scalar/Variable emissions_type | Release type | X1 | Y1 | Base_Elev | Emission_Rate | Emission_Rate | Height | Exit_Temp | Exit_Vel | Diam | Flow rate | Description | SO EMISFACT Description
|  | [EQUI#] or [EU#] | [STRU#] or[SV#] | [ID] | [ID] |  |  | [#] |  |  | [m] | [m] | [m] | [lb/hr] | [g/sec] | [m] | [K] | [m/s] | [m] | [ACFM]

## Volume Source Parameters
AQDM-02i for Increment
Air Quality Dispersion Modeling (AQDM) protocol spreadsheet for increment modeling
Note: Permit applicants may create their own spreadsheet tabs.
Facility conducting increment analysis | AQ Facility ID number:
Facility name:
Facility address:
Facility contact:
Model Input Key
Parameters | Units | Description
Facility Name |  | Name of the facility where the source being modeled is located
Emission Category |  | Type of emissions being modeled. Choose from the following: Major Source Baseline Date (MaSBD), Minor Source Baseline Date (MiSBD), Contemporary Actual (ContempAct), Contemporary Potential to Emit (ContempPTE)
Permit ID | [FUGI#] or [FS#] | Permit ID for the source being modeled
EI Process ID | [ID] | List emissions inventory process ID. Leave blank for ContempPTE emission category.
AERMOD ID |  | 3-character facility ID plus VOLUME source ID used in Modeling (up to 8 characters), e.g. FACFS001
Pollutant |  | Pollutant modeled: PM2.5, PM10, SO2 , NO2
Averaging time |  | Averaging period for pollutant: 3-HR, 24-HR, Annual
Operating scenario | [ # ] | A number indicating the operating condition, described in the Emission Calculations tab, for which the emission rate will be modeled. Different operating scenarios can only apply to ComtempPTE. For all other sources list all operating scenarios in each row.
Scalar/Variable emissions_type |  | By Season (SEASON); By Month (MONTH); By Hour-of-Day (HROFDY); By Wind Speed (WSPEED); By Season/Hour (SEASHR); By Season/Hour/Day (SHRDOW); By Season/Hour/Seven Days (SHRDOW7); By Month/Hour/Day (MHRDOW); By Month/Hour/Seven Days (MHRDOW7); By Hour/Seven Days (HRDOW7); By Hour/Day (HRDOW)
X1 = | [m] | X coordinate of source location [m]
Y1 = | [m] | Y coordinate of source location [m]
Base_Elev = | [m] | Source base elevation above mean sea level
Emission_Rate = | [lb/hr] | Emission rate (g/s). For baseline years, this value should be negative. For contemporary years, this value should be positive.
Emission_Rate = | [g/s] | Emission rate (lb/hr). This cell needs to be linked to cell(s) where calculation is performed. For baseline years, this value should be negative. For contemporary years, this value should be positive.
Height = | [m] | Release height above ground
SigmaY = | [m] | Initial sigma Y (VOLUME only)
SigmaZ = | [m] | Initial sigma Z (all AREA and VOLUME only, optional for all AREA)
Length_X = | [m] | X side length (OPEN PIT, AREA and VOLUME only, optional for VOLUME, will be used to calculate SigmaY)
Description = |  | Source description
SO EMISFACT Description |  | Scalar/Variable emissions description
[9 empty] | Easting | Northing |  |  |  |  | Lateral dimension | Vertical dimension
Facility Name | Emission Category | Permit ID | EI Process ID | AERMOD ID | Pollutant | Averaging time | Operating scenario | Scalar/Variable emissions_type | X1 | Y1 | Base_Elev | Emission_Rate | Emission_Rate | Height | SigmaY | SigmaZ | Length_X | Description | SO EMISFACT Description
|  | [FUGI#] or [FS#] | [ID] | [5 empty] | [m] | [m] | [m] | (lb/hr) | (g/sec) | [m] | [m] | [m] | [m]

## Area Source Parameters
AQDM-02i for Increment
Air Quality Dispersion Modeling (AQDM) protocol spreadsheet for increment modeling
Note: Permit applicants may create their own spreadsheet tabs.
Facility conducting increment analysis | AQ Facility ID number:
Facility name:
Facility address:
Facility contact:
Model Input Key
Parameters | Units | Description
Facility Name |  | This should reference the source's facility name
Emission Category |  | Type of emissions being modeled. Choose from the following: Major Source Baseline Date (MaSBD), Minor Source Baseline Date (MiSBD), Contemporary Actual (ContempAct), Contemporary Potential to Emit (ContempPTE)
Permit ID | [FUGI#] or [FS#] | Permit ID for the source being modeled
EI Process ID | [ID] | List emissions inventory process ID. Leave blank for ContempPTE emission category.
AERMOD ID |  | 3-character facility ID plus VOLUME source ID used in Modeling (up to 8 characters), e.g. FACFS001
Pollutant |  | Pollutant modeled: PM2.5, PM10, SO2 , NO2
Averaging time |  | Modeling Period for pollutant: 3hr, 24 hr, Annual
Operating scenario | [#] | A number indicating the operating condition, described in the Emission Calculations tab, for which the emission rate will be modeled.
Scalar/Variable emissions_type |  | By Season (SEASON); By Month (MONTH); By Hour-of-Day (HROFDY); By Wind Speed (WSPEED); By Season/Hour (SEASHR); By Season/Hour/Day (SHRDOW); By Season/Hour/Seven Days (SHRDOW7); By Month/Hour/Day (MHRDOW); By Month/Hour/Seven Days (MHRDOW7); By Hour/Seven Days (HRDOW7); By Hour/Day (HRDOW)
X1 = | [m] | X coordinate of source location [m] Enter here the X coordinate for the vertex of the area source that occurs in the southwest quadrant of the source.
Y1 = | [m] | Y coordinate of source location [m] Enter here the Y coordinate for the vertex of the area source that occurs in the southwest quadrant of the source.
Base_Elev = | [m] | Source base elevation above mean sea level
Emission_Rate = | [g/sec/m2] | Emission rate (g/s for POINT, POINTCAP, POINTHOR, and VOLUME; g/s/m^2 for AREA, AREAPOLY, AREACIRC, and OPENPIT)
Emission_Rate = | [lb/hr/ft2] | Emission rate (g/s for POINT, POINTCAP, POINTHOR, and VOLUME; g/s/m^2 for AREA, AREAPOLY, AREACIRC, and OPENPIT)
Height = | [m] | Release height above ground
Length_X = | [m] | X side length of the AREA
Length_Y = | [m] | Y side length of the AREA
Rotation angle | [deg]
SigmaZ = | [m] | Initial sigma Z (optional for all AREA)
Num_Coords = |  | Number of coordinate pairs (POINT = 1, VOLUME = 1, OPENPIT = 1, AREA = 1, AREA_CIRC = 1, AREA_POLY >= 3)
Desc = |  | source description
SO EMISFACT Description |  | Scalar/Variable emissions description
Additional Notes/Scenario Description |  | If unique circumstances require additional information please explain with brief description here.
[9 empty] | Easting | Northing
Facility Name | Emission Category | Permit ID | EI Process ID | AERMOD | Pollutant | Averaging time | Operating scenario | Scalar/Variable emissions_type | X1 | Y1 | Base_Elev | Emission_Rate | Emission_Rate | Height | Length_X | Length_Y | Rotation_Angle | sigma z | Description | SO EMISFACT Description
|  | [FUGI#] or [FS#] | [ID] |  |  |  | [#] |  | [m] | [m] | [m] | (g/sec/m2) | (lb/hr/ft2) | [m] | [m] | [m] | [deg] | [m]

## "Facility"Baseline-L.T.Standard
AQDM-02i for Increment
Air Quality Dispersion Modeling (AQDM) protocol spreadsheet for increment modeling
Baseline Emissions for Long-term (Annual) Standards
AQ Facility ID number:
Facility name:
Facility address:
Facility contact:
Permit type
Baseline year #1:
Baseline year #2:
Process ID from Emissions inventory | Permit ID | Source Description | Pollutant | Annual emissions for | Annual emissions for | Average annual emissions | Annual Operating Hours | Hourly Emission Rate | Notes
| [EQUI#/FUGI#/EU#/FS#] |  | [Select from dropdown] | [tons] | [tons] | [tons] | [hours] | [lb/hr]

## "Facility"Baseline-S.T.Standard
AQDM-02i for Increment
Air Quality Dispersion Modeling (AQDM) protocol spreadsheet for increment modeling
Baseline Emissions for Short-term (3-hour or 24-hour) Standards
AQ Facility ID number:
Facility name:
Facility address:
Facility contact:
Permit type
Baseline year #1:
Baseline year #2:
Process ID from Emissions inventory | Permit ID | Source Description | Pollutant | Averaging Time | Maximum emissions over averaging time (-) | hourly emission rate | Documentation | Notes
| [EQUI#/FUGI#/EU#/FS#] |  | [Select from dropdown] | [hrs, select from dropdown] | [lbs] | [lb/hr]

## "Facility"Contemp.-L.T.Standard
AQDM-02i for Increment
Air Quality Dispersion Modeling (AQDM) protocol spreadsheet for increment modeling
Contemporary Emissions for Long-term (Annual) Standards
AQ Facility ID number:
Facility name:
Facility address:
Facility contact:
Permit type
Contemporary year #1:
Contemporary year #2:
Process ID from Emissions inventory | Permit ID | Source Description | Pollutant | Annual emissions for | Annual emissions for | Average annual emissions | Annual Operating Hours | Hourly Emission Rate | Notes
| [EQUI#/FUGI#/EU#/FS#] |  | [Select from dropdown] | [tons] | [tons] | [tons] | [hours] | [lb/hr]

## "Facility"Contemp.-S.T.Standard
AQDM-02i for Increment
Air Quality Dispersion Modeling (AQDM) protocol spreadsheet for increment modeling
Contemporary Emissions for Short-term (3-hour or 24-hour) Standards
AQ Facility ID number:
Facility name:
Facility address:
Facility contact:
Permit type
Baseline years #1:
Baseline years #2:
Process ID from Emissions inventory | Permit ID | Source Description | Pollutant | Averaging Time (hrs) | Maximum emissions over averaging time (-) | hourly emission rate | Documentation | Notes
| [EQUI#/FUGI#/EU#/FS#] |  | [Select from dropdown] | [hrs, select from dropdown] | [lbs] | [lb/hr]

## "Facility"Contemporary PTE
AQDM-02i for Increment
Air Quality Dispersion Modeling (AQDM) protocol spreadsheet for increment modeling
AQ Facility ID number:
Facility name:
Facility address:
Facility contact:
Permit type:
Permit ID | Permit ID | AERMOD | Pollutant | Averageing Time | Construction Start Date | Operating scenario | Operating scenario | Description | Throughput material | Throughput | Throughput units | Emission factor | Emission factor units | Annual emissions | Modeled emission rate | Emission rate references/Assumptions/Equations
EQUI or FUGI # | STRU # | ID | [Select from dropdown] |  |  | # | Description | [6 empty] | tpy | lb/hr