#REF! | #REF! | 26.2393 | 34.3996 | 52.532 | 75.3584 | 95.3121 | 184.581 | 190.8583 | 236.7472 | 308.7722 | 499.7548 | 709.6451 | 954.2883 | 1223.5404 | 1517.4445 | 1804.7932 | 2111.7353 | 2424.3127 | 2788.9213 | 3108.611 | 3334.4544 | 3651.8567 | 3976.638 | 4533.0243 | 4610.8249 | 5086.5435 | 5311.2981 | 5686.9521 | 6450.0263 | 7200.1914 | 7990.2881 | 8859.3401 | 9748.7036 | 10946.0761 | 11577.8939 | 12515.4851 | 13515.0699 | 14568.3284
87-86-5 | Pentachlorophenol | 0.039359 | 0.051599 | 0.078798 | 0.11304 | 0.14297 | 0.27687 | 0.28629 | 0.35512 | 0.46316 | 0.74963 | 1.0645 | 1.4314 | 1.8353 | 2.2762 | 2.7072 | 3.1676 | 3.6365 | 4.1834 | 4.6629 | 5.0017 | 5.4778 | 5.965 | 6.7995 | 6.9162 | 7.6298 | 7.9669 | 8.5304 | 9.675 | 10.8003 | 11.9854 | 13.289 | 14.6231 | 16.4191 | 17.3668 | 18.7732 | 20.2726 | 21.8525
375-73-5 | Perfluorobutane sulfonic acid (PFBS) | 0.039359 | 0.051599 | 0.078798 | 0.11304 | 0.14297 | 0.27687 | 0.28629 | 0.35512 | 0.46316 | 0.74963 | 1.0645 | 1.4314 | 1.8353 | 2.2762 | 2.7072 | 3.1676 | 3.6365 | 4.1834 | 4.6629 | 5.0017 | 5.4778 | 5.965 | 6.7995 | 6.9162 | 7.6298 | 7.9669 | 8.5304 | 9.675 | 10.8003 | 11.9854 | 13.289 | 14.6231 | 16.4191 | 17.3668 | 18.7732 | 20.2726 | 21.8525
375-22-4 | Perfluorobutanoic acid (PFBA) | 1.312 | 1.72 | 2.6266 | 3.7679 | 4.7656 | 9.229 | 9.5429 | 11.8374 | 15.4386 | 24.9877 | 35.4823 | 47.7144 | 61.177 | 75.8722 | 90.2397 | 105.5868 | 121.2156 | 139.4461 | 155.4305 | 166.7227 | 182.5928 | 198.8319 | 226.6512 | 230.5412 | 254.3272 | 265.5649 | 284.3476 | 322.5013 | 360.0096 | 399.5144 | 442.967 | 487.4352 | 547.3038 | 578.8947 | 625.7743 | 675.7535 | 728.4164
355-46-4 | Perfluorohexanesulfonic acid (PFHxS) | 2.6239 | 3.44 | 5.2532 | 7.5358 | 9.5312 | 18.4581 | 19.0858 | 23.6747 | 30.8772 | 49.9755 | 70.9645 | 95.4288 | 122.354 | 151.7445 | 180.4793 | 211.1735 | 242.4313 | 278.8921 | 310.8611 | 333.4454 | 365.1857 | 397.6638 | 453.3024 | 461.0825 | 508.6544 | 531.1298 | 568.6952 | 645.0026 | 720.0191 | 799.0288 | 885.934 | 974.8704 | 1094.6076 | 1157.7894 | 1251.5485 | 1351.507 | 1456.8328
307-24-4 | Perfluorohexanoic acid (PFHxA) | 0.00015744 | 0.0002064 | 0.00031519 | 0.00045215 | 0.00057187 | 0.0011075 | 0.0011452 | 0.0014205 | 0.0018526 | 0.0029985 | 0.0042579 | 0.0057257 | 0.0073412 | 0.0091047 | 0.010829 | 0.01267 | 0.014546 | 0.016734 | 0.018652 | 0.020007 | 0.021911 | 0.02386 | 0.027198 | 0.027665 | 0.030519 | 0.031868 | 0.034122 | 0.0387 | 0.043201 | 0.047942 | 0.053156 | 0.058492 | 0.065676 | 0.069467 | 0.075093 | 0.08109 | 0.08741
335-67-1 | Perfluorooctanoic acid (PFOA) | 0.01312 | 0.0172 | 0.026266 | 0.037679 | 0.047656 | 0.09229 | 0.095429 | 0.11837 | 0.15439 | 0.24988 | 0.35482 | 0.47714 | 0.61177 | 0.75872 | 0.9024 | 1.0559 | 1.2122 | 1.3945 | 1.5543 | 1.6672 | 1.8259 | 1.9883 | 2.2665 | 2.3054 | 2.5433 | 2.6556 | 2.8435 | 3.225 | 3.6001 | 3.9951 | 4.4297 | 4.8744 | 5.473 | 5.7889 | 6.2577 | 6.7575 | 7.2842
1763-23-1 | Perfluorooctane sulfonic acid (PFOS) | #REF! | #REF! | #REF! | #REF! | #REF! | #REF! | #REF! | #REF! | #REF! | #REF! | #REF! | #REF! | #REF! | #REF! | #REF! | #REF! | #REF! | #REF! | #REF! | #REF! | #REF! | #REF! | #REF! | #REF! | #REF! | #REF! | #REF! | #REF! | #REF! | #REF! | #REF! | #REF! | #REF! | #REF! | #REF! | #REF! | #REF!
108-95-2 | Phenol | #REF! | #REF! | #REF! | #REF! | #REF! | #REF! | #REF! | #REF! | #REF! | #REF! | #REF! | #REF! | #REF! | #REF! | #REF! | #REF! | #REF! | #REF! | #REF! | #REF! | #REF! | #REF! | #REF! | #REF! | #REF! | #REF! | #REF! | #REF! | #REF! | #REF! | #REF! | #REF! | #REF! | #REF! | #REF! | #REF! | #REF!
75-44-5 | Phosgene | #REF! | #REF! | #REF! | #REF! | #REF! | #REF! | #REF! | #REF! | #REF! | #REF! | #REF! | #REF! | #REF! | #REF! | #REF! | #REF! | #REF! | #REF! | #REF! | #REF! | #REF! | #REF! | #REF! | #REF! | #REF! | #REF! | #REF! | #REF! | #REF! | #REF! | #REF! | #REF! | #REF! | #REF! | #REF! | #REF! | #REF!
7803-51-2 | Phosphine | #REF! | #REF! | #REF! | #REF! | #REF! | #REF! | #REF! | #REF! | #REF! | #REF! | #REF! | #REF! | #REF! | #REF! | #REF! | #REF! | #REF! | #REF! | #REF! | #REF! | #REF! | #REF! | #REF! | #REF! | #REF! | #REF! | #REF! | #REF! | #REF! | #REF! | #REF! | #REF! | #REF! | #REF! | #REF! | #REF! | #REF!
7664-38-2 | Phosphoric acid | 0.043295 | 0.056759 | 0.086678 | 0.12434 | 0.15726 | 0.30456 | 0.31492 | 0.39063 | 0.50947 | 0.8246 | 1.1709 | 1.5746 | 2.0188 | 2.5038 | 2.9779 | 3.4844 | 4.0001 | 4.6017 | 5.1292 | 5.5018 | 6.0256 | 6.5615 | 7.4795 | 7.6079 | 8.3928 | 8.7636 | 9.3835 | 10.6425 | 11.8803 | 13.184 | 14.6179 | 16.0854 | 18.061 | 19.1035 | 20.6506 | 22.2999 | 24.0377
85-44-9 | Phthalic anhydride | 0.078718 | 0.1032 | 0.1576 | 0.22608 | 0.28594 | 0.55374 | 0.57258 | 0.71024 | 0.92632 | 1.4993 | 2.1289 | 2.8629 | 3.6706 | 4.5523 | 5.4144 | 6.3352 | 7.2729 | 8.3668 | 9.3258 | 10.0034 | 10.9556 | 11.9299 | 13.5991 | 13.8325 | 15.2596 | 15.9339 | 17.0609 | 19.3501 | 21.6006 | 23.9709 | 26.578 | 29.2461 | 32.8382 | 34.7337 | 37.5465 | 40.5452 | 43.705
--- | Polybrominated Biphenyls | 1.0092 | 1.3231 | 2.0205 | 2.8984 | 3.6658 | 7.0993 | 7.3407 | 9.1057 | 11.8759 | 19.2213 | 27.294 | 36.7034 | 47.0592 | 58.3633 | 69.4151 | 81.2206 | 93.2428 | 107.2662 | 119.562 | 128.2482 | 140.456 | 152.9476 | 174.3471 | 177.3394 | 195.6363 | 204.2807 | 218.7289 | 248.0779 | 276.9304 | 307.3188 | 340.7438 | 374.9501 | 421.0029 | 445.3036 | 481.3648 | 519.8104 | 560.3203
1336-36-3 | Polychlorinated biphenyls (Aroclors unspeciated) | 0.0018367 | 0.002408 | 0.0036772 | 0.0052751 | 0.0066718 | 0.012921 | 0.01336 | 0.016572 | 0.021614 | 0.034983 | 0.049675 | 0.0668 | 0.085648 | 0.10622 | 0.12634 | 0.14782 | 0.1697 | 0.19522 | 0.2176 | 0.23341 | 0.25563 | 0.27836 | 0.31731 | 0.32276 | 0.35606 | 0.37179 | 0.39809 | 0.4515 | 0.50401 | 0.55932 | 0.62015 | 0.68241 | 0.76623 | 0.81045 | 0.87608 | 0.94605 | 1.0198
#REF! | #REF! | 0.00032799 | 0.00043 | 0.00065665 | 0.00094198 | 0.0011914 | 0.0023073 | 0.0023857 | 0.0029593 | 0.0038597 | 0.0062469 | 0.0088706 | 0.011929 | 0.015294 | 0.018968 | 0.02256 | 0.026397 | 0.030304 | 0.034862 | 0.038858 | 0.041681 | 0.045648 | 0.049708 | 0.056663 | 0.057635 | 0.063582 | 0.066391 | 0.071087 | 0.080625 | 0.090002 | 0.099879 | 0.11074 | 0.12186 | 0.13683 | 0.14472 | 0.15644 | 0.16894 | 0.1821
#REF! | #REF! | 1.0496 | 1.376 | 2.1013 | 3.0143 | 3.8125 | 7.3832 | 7.6343 | 9.4699 | 12.3509 | 19.9902 | 28.3858 | 38.1715 | 48.9416 | 60.6978 | 72.1917 | 84.4694 | 96.9725 | 111.5569 | 124.3444 | 133.3782 | 146.0743 | 159.0655 | 181.321 | 184.433 | 203.4617 | 212.4519 | 227.4781 | 258.0011 | 288.0077 | 319.6115 | 354.3736 | 389.9481 | 437.843 | 463.1158 | 500.6194 | 540.6028 | 582.7331
#REF! | #REF! | 393.5892 | 515.9941 | 787.9799 | 1130.3765 | 1429.6813 | 2768.7149 | 2862.8751 | 3551.2082 | 4631.5824 | 7496.3226 | 10644.677 | 14314.3247 | 18353.1063 | 22761.6682 | 27071.8975 | 31676.0288 | 36364.6908 | 41833.82 | 46629.1645 | 50016.8157 | 54777.8505 | 59649.5702 | 67995.365 | 69162.3733 | 76298.153 | 79669.4719 | 85304.2813 | 96750.3947 | 108002.8716 | 119854.322 | 132890.1009 | 146230.5547 | 164191.1421 | 173668.4081 | 187732.2772 | 202726.0478 | 218524.9255
130498-29-2 | Polycyclic Aromatic Hydrocarbons (PAH) | 0.35423 | 0.46439 | 0.70918 | 1.0173 | 1.2867 | 2.4918 | 2.5766 | 3.1961 | 4.1684 | 6.7467 | 9.5802 | 12.8829 | 16.5178 | 20.4855 | 24.3647 | 28.5084 | 32.7282 | 37.6504 | 41.9662 | 45.0151 | 49.3001 | 53.6846 | 61.1958 | 62.2461 | 68.6683 | 71.7025 | 76.7739 | 87.0754 | 97.2026 | 107.8689 | 119.6011 | 131.6075 | 147.772 | 156.3016 | 168.959 | 182.4534 | 196.6724
POM-COMPS | Polycyclic Organic Matter (POM) | 262.3928 | 343.9961 | 525.32 | 753.5843 | 953.1209 | 1845.8099 | 1908.5834 | 2367.4721 | 3087.7216 | 4997.5484 | 7096.4513 | 9542.8831 | 12235.4042 | 15174.4455 | 18047.9316 | 21117.3525 | 24243.1272 | 27889.2133 | 31086.1096 | 33344.5438 | 36518.567 | 39766.3801 | 45330.2433 | 46108.2488 | 50865.4353 | 53112.9813 | 56869.5209 | 64500.2631 | 72001.9144 | 79902.8814 | 88593.4006 | 97487.0364 | 109460.7614 | 115778.9387 | 125154.8515 | 135150.6985 | 145683.2836
9016-87-9 | Polymeric diphenylmethane diisocyanate | 0.35423 | 0.46439 | 0.70918 | 1.0173 | 1.2867 | 2.4918 | 2.5766 | 3.1961 | 4.1684 | 6.7467 | 9.5802 | 12.8829 | 16.5178 | 20.4855 | 24.3647 | 28.5084 | 32.7282 | 37.6504 | 41.9662 | 45.0151 | 49.3001 | 53.6846 | 61.1958 | 62.2461 | 68.6683 | 71.7025 | 76.7739 | 87.0754 | 97.2026 | 107.8689 | 119.6011 | 131.6075 | 147.772 | 156.3016 | 168.959 | 182.4534 | 196.6724
3761-53-3 | Ponceau MX (C.I. Food Red 5) | 0.0021516 | 0.0028208 | 0.0043076 | 0.0061794 | 0.0078156 | 0.015136 | 0.01565 | 0.019413 | 0.025319 | 0.04098 | 0.058191 | 0.078252 | 0.10033 | 0.12443 | 0.14799 | 0.17316 | 0.19879 | 0.22869 | 0.25491 | 0.27343 | 0.29945 | 0.32608 | 0.37171 | 0.37809 | 0.4171 | 0.43553 | 0.46633 | 0.5289 | 0.59042 | 0.6552 | 0.72647 | 0.79939 | 0.89758 | 0.94939 | 1.0263 | 1.1082 | 1.1946
1120-71-4 | Propane sultone, 1,3- | 2.6239 | 3.44 | 5.2532 | 7.5358 | 9.5312 | 18.4581 | 19.0858 | 23.6747 | 30.8772 | 49.9755 | 70.9645 | 95.4288 | 122.354 | 151.7445 | 180.4793 | 211.1735 | 242.4313 | 278.8921 | 310.8611 | 333.4454 | 365.1857 | 397.6638 | 453.3024 | 461.0825 | 508.6544 | 531.1298 | 568.6952 | 645.0026 | 720.0191 | 799.0288 | 885.934 | 974.8704 | 1094.6076 | 1157.7894 | 1251.5485 | 1351.507 | 1456.8328
57-57-8 | Propiolactone, beta- | 2.6239 | 3.44 | 5.2532 | 7.5358 | 9.5312 | 18.4581 | 19.0858 | 23.6747 | 30.8772 | 49.9755 | 70.9645 | 95.4288 | 122.354 | 151.7445 | 180.4793 | 211.1735 | 242.4313 | 278.8921 | 310.8611 | 333.4454 | 365.1857 | 397.6638 | 453.3024 | 461.0825 | 508.6544 | 531.1298 | 568.6952 | 645.0026 | 720.0191 | 799.0288 | 885.934 | 974.8704 | 1094.6076 | 1157.7894 | 1251.5485 | 1351.507 | 1456.8328
123-38-6 | Propionaldehyde | 2.6239 | 3.44 | 5.2532 | 7.5358 | 9.5312 | 18.4581 | 19.0858 | 23.6747 | 30.8772 | 49.9755 | 70.9645 | 95.4288 | 122.354 | 151.7445 | 180.4793 | 211.1735 | 242.4313 | 278.8921 | 310.8611 | 333.4454 | 365.1857 | 397.6638 | 453.3024 | 461.0825 | 508.6544 | 531.1298 | 568.6952 | 645.0026 | 720.0191 | 799.0288 | 885.934 | 974.8704 | 1094.6076 | 1157.7894 | 1251.5485 | 1351.507 | 1456.8328
115-07-1 | Propylene | 0.39359 | 0.51599 | 0.78798 | 1.1304 | 1.4297 | 2.7687 | 2.8629 | 3.5512 | 4.6316 | 7.4963 | 10.6447 | 14.3143 | 18.3531 | 22.7617 | 27.0719 | 31.676 | 36.3647 | 41.8338 | 46.6292 | 50.0168 | 54.7779 | 59.6496 | 67.9954 | 69.1624 | 76.2982 | 79.6695 | 85.3043 | 96.7504 | 108.0029 | 119.8543 | 132.8901 | 146.2306 | 164.1911 | 173.6684 | 187.7323 | 202.726 | 218.5249
78-87-5 | Propylene dichloride (1,2-Dichloropropane) | 0.00011819 | 0.00015495 | 0.00023663 | 0.00033945 | 0.00042933 | 0.00083145 | 0.00085972 | 0.0010664 | 0.0013909 | 0.0022511 | 0.0031966 | 0.0042986 | 0.0055114 | 0.0068353 | 0.0081297 | 0.0095123 | 0.01092 | 0.012563 | 0.014003 | 0.01502 | 0.01645 | 0.017913 | 0.020419 | 0.020769 | 0.022912 | 0.023925 | 0.025617 | 0.029054 | 0.032433 | 0.035992 | 0.039907 | 0.043913 | 0.049307 | 0.052153 | 0.056376 | 0.060879 | 0.065623
107-98-2 | Propylene Glycol Monomethyl Ether | 118.0768 | 154.7982 | 236.394 | 339.1129 | 428.9044 | 830.6145 | 858.8625 | 1065.3625 | 1389.4747 | 2248.8968 | 3193.4031 | 4294.2974 | 5505.9319 | 6828.5005 | 8121.5692 | 9502.8086 | 10909.4072 | 12550.146 | 13988.7493 | 15005.0447 | 16433.3552 | 17894.8711 | 20398.6095 | 20748.712 | 22889.4459 | 23900.8416 | 25591.2844 | 29025.1184 | 32400.8615 | 35956.2966 | 39867.0303 | 43869.1664 | 49257.3426 | 52100.5224 | 56319.6832 | 60817.8143 | 65557.4776
75-56-9 | Propylene oxide | 0.028863 | 0.03784 | 0.057785 | 0.082894 | 0.10484 | 0.20304 | 0.20994 | 0.26042 | 0.33965 | 0.54973 | 0.78061 | 1.0497 | 1.3459 | 1.6692 | 1.9853 | 2.3229 | 2.6667 | 3.0678 | 3.4195 | 3.6679 | 4.017 | 4.3743 | 4.9863 | 5.0719 | 5.5952 | 5.8424 | 6.2556 | 7.095 | 7.9202 | 8.7893 | 9.7453 | 10.7236 | 12.0407 | 12.7357 | 13.767 | 14.8666 | 16.0252
7782-49-2 | Selenium | 0.1312 | 0.172 | 0.26266 | 0.37679 | 0.47656 | 0.9229 | 0.95429 | 1.1837 | 1.5439 | 2.4988 | 3.5482 | 4.7714 | 6.1177 | 7.5872 | 9.024 | 10.5587 | 12.1216 | 13.9446 | 15.5431 | 16.6723 | 18.2593 | 19.8832 | 22.6651 | 23.0541 | 25.4327 | 26.5565 | 28.4348 | 32.2501 | 36.001 | 39.9514 | 44.2967 | 48.7435 | 54.7304 | 57.8895 | 62.5774 | 67.5753 | 72.8416
SELENIUM-COMPS | Selenium Compounds | 1.0102 | 1.3244 | 2.0225 | 2.9013 | 3.6695 | 7.1064 | 7.348 | 9.1148 | 11.8877 | 19.2406 | 27.3213 | 36.7401 | 47.1063 | 58.4216 | 69.4845 | 81.3018 | 93.336 | 107.3735 | 119.6815 | 128.3765 | 140.5965 | 153.1006 | 174.5214 | 177.5168 | 195.8319 | 204.485 | 218.9477 | 248.326 | 277.2074 | 307.6261 | 341.0846 | 375.3251 | 421.4239 | 445.7489 | 481.8462 | 520.3302 | 560.8806
7631-86-9 | Silica (crystalline, respirable, PM4) | 655.982 | 859.9902 | 1313.2999 | 1883.9608 | 2382.8022 | 4614.5248 | 4771.4585 | 5918.6803 | 7719.3039 | 12493.871 | 17741.1284 | 23857.2078 | 30588.5106 | 37936.1136 | 45119.8291 | 52793.3814 | 60607.8179 | 69723.0333 | 77715.2741 | 83361.3595 | 91296.4176 | 99415.9504 | 113325.6084 | 115270.6221 | 127163.5883 | 132782.4532 | 142173.8022 | 161250.6578 | 180004.7861 | 199757.2034 | 221483.5014 | 243717.5911 | 273651.9035 | 289447.3468 | 312887.1287 | 337876.7464 | 364208.2091
#REF! | #REF! | #REF! | #REF! | #REF! | #REF! | #REF! | #REF! | #REF! | #REF! | #REF! | #REF! | #REF! | #REF! | #REF! | #REF! | #REF! | #REF! | #REF! | #REF! | #REF! | #REF! | #REF! | #REF! | #REF! | #REF! | #REF! | #REF! | #REF! | #REF! | #REF! | #REF! | #REF! | #REF! | #REF! | #REF! | #REF! | #REF! | #REF!
10588-01-9 | Sodium Dichromate | 3.2799e-08 | 4.3e-08 | 6.5665e-08 | 9.4198e-08 | 1.1914e-07 | 2.3073e-07 | 2.3857e-07 | 2.9593e-07 | 3.8597e-07 | 6.2469e-07 | 8.8706e-07 | 1.1929e-06 | 1.5294e-06 | 1.8968e-06 | 2.256e-06 | 2.6397e-06 | 3.0304e-06 | 3.4862e-06 | 3.8858e-06 | 4.1681e-06 | 4.5648e-06 | 4.9708e-06 | 5.6663e-06 | 5.7635e-06 | 6.3582e-06 | 6.6391e-06 | 7.1087e-06 | 8.0625e-06 | 9.0002e-06 | 9.9879e-06 | 1.1074e-05 | 1.2186e-05 | 1.3683e-05 | 1.4472e-05 | 1.5644e-05 | 1.6894e-05 | 1.821e-05
100-42-5 | Styrene | #REF! | #REF! | #REF! | #REF! | #REF! | #REF! | #REF! | #REF! | #REF! | #REF! | #REF! | #REF! | #REF! | #REF! | #REF! | #REF! | #REF! | #REF! | #REF! | #REF! | #REF! | #REF! | #REF! | #REF! | #REF! | #REF! | #REF! | #REF! | #REF! | #REF! | #REF! | #REF! | #REF! | #REF! | #REF! | #REF! | #REF!
96-09-3 | Styrene oxide | 0.022303 | 0.02924 | 0.044652 | 0.064055 | 0.081015 | 0.15689 | 0.16223 | 0.20124 | 0.26246 | 0.42479 | 0.6032 | 0.81115 | 1.04 | 1.2898 | 1.5341 | 1.795 | 2.0607 | 2.3706 | 2.6423 | 2.8343 | 3.1041 | 3.3801 | 3.8531 | 3.9192 | 4.3236 | 4.5146 | 4.8339 | 5.4825 | 6.1202 | 6.7917 | 7.5304 | 8.2864 | 9.3042 | 9.8412 | 10.6382 | 11.4878 | 12.3831
7664-93-9 | Sulfuric acid (aerosol forms only) | 0.26239 | 0.344 | 0.52532 | 0.75358 | 0.95312 | 1.8458 | 1.9086 | 2.3675 | 3.0877 | 4.9975 | 7.0965 | 9.5429 | 12.2354 | 15.1744 | 18.0479 | 21.1174 | 24.2431 | 27.8892 | 31.0861 | 33.3445 | 36.5186 | 39.7664 | 45.3302 | 46.1082 | 50.8654 | 53.113 | 56.8695 | 64.5003 | 72.0019 | 79.9029 | 88.5934 | 97.487 | 109.4608 | 115.7789 | 125.1549 | 135.1507 | 145.6833
#REF! | #REF! | 262.3928 | 343.9961 | 525.32 | 753.5843 | 953.1209 | 1845.8099 | 1908.5834 | 2367.4721 | 3087.7216 | 4997.5484 | 7096.4513 | 9542.8831 | 12235.4042 | 15174.4455 | 18047.9316 | 21117.3525 | 24243.1272 | 27889.2133 | 31086.1096 | 33344.5438 | 36518.567 | 39766.3801 | 45330.2433 | 46108.2488 | 50865.4353 | 53112.9813 | 56869.5209 | 64500.2631 | 72001.9144 | 79902.8814 | 88593.4006 | 97487.0364 | 109460.7614 | 115778.9387 | 125154.8515 | 135150.6985 | 145683.2836
540-88-5 | Tert-Butyl Acetate | 0.10092 | 0.13231 | 0.20205 | 0.28984 | 0.36658 | 0.70993 | 0.73407 | 0.91057 | 1.1876 | 1.9221 | 2.7294 | 3.6703 | 4.7059 | 5.8363 | 6.9415 | 8.1221 | 9.3243 | 10.7266 | 11.9562 | 12.8248 | 14.0456 | 15.2948 | 17.4347 | 17.7339 | 19.5636 | 20.4281 | 21.8729 | 24.8078 | 27.693 | 30.7319 | 34.0744 | 37.495 | 42.1003 | 44.5304 | 48.1365 | 51.981 | 56.032
75-65-0 | tert-Butyl Alcohol (tBA) | 0.00030511 | 0.0004 | 0.00061084 | 0.00087626 | 0.0011083 | 0.0021463 | 0.0022193 | 0.0027529 | 0.0035904 | 0.0058111 | 0.0082517 | 0.011096 | 0.014227 | 0.017645 | 0.020986 | 0.024555 | 0.02819 | 0.032429 | 0.036147 | 0.038773 | 0.042463 | 0.04624 | 0.05271 | 0.053614 | 0.059146 | 0.061759 | 0.066127 | 0.075 | 0.083723 | 0.09291 | 0.10302 | 0.11336 | 0.12728 | 0.13463 | 0.14553 | 0.15715 | 0.1694
1746-01-6 | Tetrachlorodibenzo-p-dioxin, 2,3,7,8- | 0.062974 | 0.082559 | 0.12608 | 0.18086 | 0.22875 | 0.44299 | 0.45806 | 0.56819 | 0.74105 | 1.1994 | 1.7031 | 2.2903 | 2.9365 | 3.6419 | 4.3315 | 5.0682 | 5.8184 | 6.6934 | 7.4607 | 8.0027 | 8.7645 | 9.5439 | 10.8793 | 11.066 | 12.2077 | 12.7471 | 13.6487 | 15.4801 | 17.2805 | 19.1767 | 21.2624 | 23.3969 | 26.2706 | 27.7869 | 30.0372 | 32.4362 | 34.964
#REF! | #REF! | 524.7856 | 687.9921 | 1050.6399 | 1507.1686 | 1906.2418 | 3691.6198 | 3817.1668 | 4734.9443 | 6175.4432 | 9995.0968 | 14192.9027 | 19085.7663 | 24470.8084 | 30348.8909 | 36095.8633 | 42234.7051 | 48486.2543 | 55778.4267 | 62172.2193 | 66689.0876 | 73037.1341 | 79532.7603 | 90660.4867 | 92216.4977 | 101730.8707 | 106225.9626 | 113739.0417 | 129000.5263 | 144003.8289 | 159805.7627 | 177186.8011 | 194974.0729 | 218921.5228 | 231557.8774 | 250309.7029 | 270301.3971 | 291366.5673
51207-31-9 | Tetrachlorodibenzofuran, 2,3,7,8- | 0.0091837 | 0.01204 | 0.018386 | 0.026375 | 0.033359 | 0.064603 | 0.0668 | 0.082862 | 0.10807 | 0.17491 | 0.24838 | 0.334 | 0.42824 | 0.53111 | 0.63168 | 0.73911 | 0.84851 | 0.97612 | 1.088 | 1.1671 | 1.2781 | 1.3918 | 1.5866 | 1.6138 | 1.7803 | 1.859 | 1.9904 | 2.2575 | 2.5201 | 2.7966 | 3.1008 | 3.412 | 3.8311 | 4.0523 | 4.3804 | 4.7303 | 5.0989
#REF! | #REF! | 0.0011939 | 0.0015652 | 0.0023902 | 0.0034288 | 0.0043367 | 0.0083984 | 0.0086841 | 0.010772 | 0.014049 | 0.022739 | 0.032289 | 0.04342 | 0.055671 | 0.069044 | 0.082118 | 0.096084 | 0.11031 | 0.1269 | 0.14144 | 0.15172 | 0.16616 | 0.18094 | 0.20625 | 0.20979 | 0.23144 | 0.24166 | 0.25876 | 0.29348 | 0.32761 | 0.36356 | 0.4031 | 0.44357 | 0.49805 | 0.52679 | 0.56945 | 0.61494 | 0.66286
79-34-5 | Tetrachloroethane, 1,1,2,2- | 0.0091837 | 0.01204 | 0.018386 | 0.026375 | 0.033359 | 0.064603 | 0.0668 | 0.082862 | 0.10807 | 0.17491 | 0.24838 | 0.334 | 0.42824 | 0.53111 | 0.63168 | 0.73911 | 0.84851 | 0.97612 | 1.088 | 1.1671 | 1.2781 | 1.3918 | 1.5866 | 1.6138 | 1.7803 | 1.859 | 1.9904 | 2.2575 | 2.5201 | 2.7966 | 3.1008 | 3.412 | 3.8311 | 4.0523 | 4.3804 | 4.7303 | 5.0989
127-18-4 | Tetrachloroethylene (Perchloroethylene) | 0.026239 | 0.0344 | 0.052532 | 0.075358 | 0.095312 | 0.18458 | 0.19086 | 0.23675 | 0.30877 | 0.49975 | 0.70965 | 0.95429 | 1.2235 | 1.5174 | 1.8048 | 2.1117 | 2.4243 | 2.7889 | 3.1086 | 3.3345 | 3.6519 | 3.9766 | 4.533 | 4.6108 | 5.0865 | 5.3113 | 5.687 | 6.45 | 7.2002 | 7.9903 | 8.8593 | 9.7487 | 10.9461 | 11.5779 | 12.5155 | 13.5151 | 14.5683
109-99-9 | Tetrahydrofuran | 0.0040671 | 0.0053319 | 0.0081425 | 0.011681 | 0.014773 | 0.02861 | 0.029583 | 0.036696 | 0.04786 | 0.077462 | 0.10999 | 0.14791 | 0.18965 | 0.2352 | 0.27974 | 0.32732 | 0.37577 | 0.43228 | 0.48183 | 0.51684 | 0.56604 | 0.61638 | 0.70262 | 0.71468 | 0.78841 | 0.82325 | 0.88148 | 0.99975 | 1.116 | 1.2385 | 1.3732 | 1.511 | 1.6966 | 1.7946 | 1.9399 | 2.0948 | 2.2581
101-61-1 | Tetramethyldiaminodiphenylmethane | 0.32799 | 0.43 | 0.65665 | 0.94198 | 1.1914 | 2.3073 | 2.3857 | 2.9593 | 3.8597 | 6.2469 | 8.8706 | 11.9286 | 15.2943 | 18.9681 | 22.5599 | 26.3967 | 30.3039 | 34.8615 | 38.8576 | 41.6807 | 45.6482 | 49.708 | 56.6628 | 57.6353 | 63.5818 | 66.3912 | 71.0869 | 80.6253 | 90.0024 | 99.8786 | 110.7418 | 121.8588 | 136.826 | 144.7237 | 156.4436 | 168.9384 | 182.1041
139-65-1 | Thiodianiline, 4,4'- | 0.26239 | 0.344 | 0.52532 | 0.75358 | 0.95312 | 1.8458 | 1.9086 | 2.3675 | 3.0877 | 4.9975 | 7.0965 | 9.5429 | 12.2354 | 15.1744 | 18.0479 | 21.1174 | 24.2431 | 27.8892 | 31.0861 | 33.3445 | 36.5186 | 39.7664 | 45.3302 | 46.1082 | 50.8654 | 53.113 | 56.8695 | 64.5003 | 72.0019 | 79.9029 | 88.5934 | 97.487 | 109.4608 | 115.7789 | 125.1549 | 135.1507 | 145.6833
62-56-6 | Thiourea | 0.026239 | 0.0344 | 0.052532 | 0.075358 | 0.095312 | 0.18458 | 0.19086 | 0.23675 | 0.30877 | 0.49975 | 0.70965 | 0.95429 | 1.2235 | 1.5174 | 1.8048 | 2.1117 | 2.4243 | 2.7889 | 3.1086 | 3.3345 | 3.6519 | 3.9766 | 4.533 | 4.6108 | 5.0865 | 5.3113 | 5.687 | 6.45 | 7.2002 | 7.9903 | 8.8593 | 9.7487 | 10.9461 | 11.5779 | 12.5155 | 13.5151 | 14.5683
108-88-3 | Toluene | 0.26239 | 0.344 | 0.52532 | 0.75358 | 0.95312 | 1.8458 | 1.9086 | 2.3675 | 3.0877 | 4.9975 | 7.0965 | 9.5429 | 12.2354 | 15.1744 | 18.0479 | 21.1174 | 24.2431 | 27.8892 | 31.0861 | 33.3445 | 36.5186 | 39.7664 | 45.3302 | 46.1082 | 50.8654 | 53.113 | 56.8695 | 64.5003 | 72.0019 | 79.9029 | 88.5934 | 97.487 | 109.4608 | 115.7789 | 125.1549 | 135.1507 | 145.6833
584-84-9 | Toluene-2,4-diisocyanate | 131.1964 | 171.998 | 262.66 | 376.7922 | 476.5604 | 922.905 | 954.2917 | 1183.7361 | 1543.8608 | 2498.7742 | 3548.2257 | 4771.4416 | 6117.7021 | 7587.2227 | 9023.9658 | 10558.6763 | 12121.5636 | 13944.6067 | 15543.0548 | 16672.2719 | 18259.2835 | 19883.1901 | 22665.1217 | 23054.1244 | 25432.7177 | 26556.4906 | 28434.7604 | 32250.1316 | 36000.9572 | 39951.4407 | 44296.7003 | 48743.5182 | 54730.3807 | 57889.4694 | 62577.4257 | 67575.3493 | 72841.6418
95-80-7 | Toluene diamine, 2,4- | 0.41983 | 0.55039 | 0.84051 | 1.2057 | 1.525 | 2.9533 | 3.0537 | 3.788 | 4.9404 | 7.9961 | 11.3543 | 15.2686 | 19.5766 | 24.2791 | 28.8767 | 33.7878 | 38.789 | 44.6227 | 49.7378 | 53.3513 | 58.4297 | 63.6262 | 72.5284 | 73.7732 | 81.3847 | 84.9808 | 90.9912 | 103.2004 | 115.2031 | 127.8446 | 141.7494 | 155.9793 | 175.1372 | 185.2463 | 200.2478 | 216.2411 | 233.0933
#REF! | #REF! | 0.039359 | 0.051599 | 0.078798 | 0.11304 | 0.14297 | 0.27687 | 0.28629 | 0.35512 | 0.46316 | 0.74963 | 1.0645 | 1.4314 | 1.8353 | 2.2762 | 2.7072 | 3.1676 | 3.6365 | 4.1834 | 4.6629 | 5.0017 | 5.4778 | 5.965 | 6.7995 | 6.9162 | 7.6298 | 7.9669 | 8.5304 | 9.675 | 10.8003 | 11.9854 | 13.289 | 14.6231 | 16.4191 | 17.3668 | 18.7732 | 20.2726 | 21.8525
95-53-4 | Toluidine, o- (Methylaniline, 2-) | #REF! | #REF! | #REF! | #REF! | #REF! | #REF! | #REF! | #REF! | #REF! | #REF! | #REF! | #REF! | #REF! | #REF! | #REF! | #REF! | #REF! | #REF! | #REF! | #REF! | #REF! | #REF! | #REF! | #REF! | #REF! | #REF! | #REF! | #REF! | #REF! | #REF! | #REF! | #REF! | #REF! | #REF! | #REF! | #REF! | #REF!
8001-35-2 | Toxaphene (chlorinated camphene) | 0.91837 | 1.204 | 1.8386 | 2.6375 | 3.3359 | 6.4603 | 6.68 | 8.2862 | 10.807 | 17.4914 | 24.8376 | 33.4001 | 42.8239 | 53.1106 | 63.1678 | 73.9107 | 84.8509 | 97.6122 | 108.8014 | 116.7059 | 127.815 | 139.1823 | 158.6559 | 161.3789 | 178.029 | 185.8954 | 199.0433 | 225.7509 | 252.0067 | 279.6601 | 310.0769 | 341.2046 | 383.1127 | 405.2263 | 438.042 | 473.0274 | 509.8915
10061-02-6 | trans-1,3-Dichloropropene | 7.8718 | 10.3199 | 15.7596 | 22.6075 | 28.5936 | 55.3743 | 57.2575 | 71.0242 | 92.6316 | 149.9265 | 212.8935 | 286.2865 | 367.0621 | 455.2334 | 541.4379 | 633.5206 | 727.2938 | 836.6764 | 932.5833 | 1000.3363 | 1095.557 | 1192.9914 | 1359.9073 | 1383.2475 | 1525.9631 | 1593.3894 | 1706.0856 | 1935.0079 | 2160.0574 | 2397.0864 | 2657.802 | 2924.6111 | 3283.8228 | 3473.3682 | 3754.6455 | 4054.521 | 4370.4985
120-82-1 | Trichlorobenzene, 1,2,4- | 7.8718 | 10.3199 | 15.7596 | 22.6075 | 28.5936 | 55.3743 | 57.2575 | 71.0242 | 92.6316 | 149.9265 | 212.8935 | 286.2865 | 367.0621 | 455.2334 | 541.4379 | 633.5206 | 727.2938 | 836.6764 | 932.5833 | 1000.3363 | 1095.557 | 1192.9914 | 1359.9073 | 1383.2475 | 1525.9631 | 1593.3894 | 1706.0856 | 1935.0079 | 2160.0574 | 2397.0864 | 2657.802 | 2924.6111 | 3283.8228 | 3473.3682 | 3754.6455 | 4054.521 | 4370.4985
79-00-5 | Trichloroethane, 1,1,2- | 7.8718 | 10.3199 | 15.7596 | 22.6075 | 28.5936 | 55.3743 | 57.2575 | 71.0242 | 92.6316 | 149.9265 | 212.8935 | 286.2865 | 367.0621 | 455.2334 | 541.4379 | 633.5206 | 727.2938 | 836.6764 | 932.5833 | 1000.3363 | 1095.557 | 1192.9914 | 1359.9073 | 1383.2475 | 1525.9631 | 1593.3894 | 1706.0856 | 1935.0079 | 2160.0574 | 2397.0864 | 2657.802 | 2924.6111 | 3283.8228 | 3473.3682 | 3754.6455 | 4054.521 | 4370.4985
79-01-6 | Trichloroethylene (TCE) | 0.01312 | 0.0172 | 0.026266 | 0.037679 | 0.047656 | 0.09229 | 0.095429 | 0.11837 | 0.15439 | 0.24988 | 0.35482 | 0.47714 | 0.61177 | 0.75872 | 0.9024 | 1.0559 | 1.2122 | 1.3945 | 1.5543 | 1.6672 | 1.8259 | 1.9883 | 2.2665 | 2.3054 | 2.5433 | 2.6556 | 2.8435 | 3.225 | 3.6001 | 3.9951 | 4.4297 | 4.8744 | 5.473 | 5.7889 | 6.2577 | 6.7575 | 7.2842
75-69-4 | Trichlorofluoromethane (CFC-11) | 0.00015744 | 0.0002064 | 0.00031519 | 0.00045215 | 0.00057187 | 0.0011075 | 0.0011452 | 0.0014205 | 0.0018526 | 0.0029985 | 0.0042579 | 0.0057257 | 0.0073412 | 0.0091047 | 0.010829 | 0.01267 | 0.014546 | 0.016734 | 0.018652 | 0.020007 | 0.021911 | 0.02386 | 0.027198 | 0.027665 | 0.030519 | 0.031868 | 0.034122 | 0.0387 | 0.043201 | 0.047942 | 0.053156 | 0.058492 | 0.065676 | 0.069467 | 0.075093 | 0.08109 | 0.08741
88-06-2 | Trichlorophenol, 2,4,6- | 26.2393 | 34.3996 | 52.532 | 75.3584 | 95.3121 | 184.581 | 190.8583 | 236.7472 | 308.7722 | 499.7548 | 709.6451 | 954.2883 | 1223.5404 | 1517.4445 | 1804.7932 | 2111.7353 | 2424.3127 | 2788.9213 | 3108.611 | 3334.4544 | 3651.8567 | 3976.638 | 4533.0243 | 4610.8249 | 5086.5435 | 5311.2981 | 5686.9521 | 6450.0263 | 7200.1914 | 7990.2881 | 8859.3401 | 9748.7036 | 10946.0761 | 11577.8939 | 12515.4851 | 13515.0699 | 14568.3284
96-18-4 | Trichloropropane, 1,2,3- | 0.087902 | 0.11524 | 0.17598 | 0.25245 | 0.3193 | 0.61835 | 0.63938 | 0.7931 | 1.0344 | 1.6742 | 2.3773 | 3.1969 | 4.0989 | 5.0834 | 6.0461 | 7.0743 | 8.1214 | 9.3429 | 10.4138 | 11.1704 | 12.2337 | 13.3217 | 15.1856 | 15.4463 | 17.0399 | 17.7928 | 19.0513 | 21.6076 | 24.1206 | 26.7675 | 29.6788 | 32.6582 | 36.6694 | 38.7859 | 41.9269 | 45.2755 | 48.8039
#REF! | #REF! | 0.14909 | 0.19545 | 0.29848 | 0.42817 | 0.54155 | 1.0488 | 1.0844 | 1.3452 | 1.7544 | 2.8395 | 4.0321 | 5.4221 | 6.9519 | 8.6218 | 10.2545 | 11.9985 | 13.7745 | 15.8461 | 17.6626 | 18.9458 | 20.7492 | 22.5945 | 25.7558 | 26.1979 | 28.9008 | 30.1778 | 32.3122 | 36.6479 | 40.9102 | 45.3994 | 50.3372 | 55.3904 | 62.1936 | 65.7835 | 71.1107 | 76.7902 | 82.7746
121-44-8 | Triethylamine | 13.1196 | 17.1998 | 26.266 | 37.6792 | 47.656 | 92.2905 | 95.4292 | 118.3736 | 154.3861 | 249.8774 | 354.8226 | 477.1442 | 611.7702 | 758.7223 | 902.3966 | 1055.8676 | 1212.1564 | 1394.4607 | 1554.3055 | 1667.2272 | 1825.9284 | 1988.319 | 2266.5122 | 2305.4124 | 2543.2718 | 2655.6491 | 2843.476 | 3225.0132 | 3600.0957 | 3995.1441 | 4429.67 | 4874.3518 | 5473.0381 | 5788.9469 | 6257.7426 | 6757.5349 | 7284.1642
526-73-8 | Trimethylbenzene, 1,2,3- | 13.1196 | 17.1998 | 26.266 | 37.6792 | 47.656 | 92.2905 | 95.4292 | 118.3736 | 154.3861 | 249.8774 | 354.8226 | 477.1442 | 611.7702 | 758.7223 | 902.3966 | 1055.8676 | 1212.1564 | 1394.4607 | 1554.3055 | 1667.2272 | 1825.9284 | 1988.319 | 2266.5122 | 2305.4124 | 2543.2718 | 2655.6491 | 2843.476 | 3225.0132 | 3600.0957 | 3995.1441 | 4429.67 | 4874.3518 | 5473.0381 | 5788.9469 | 6257.7426 | 6757.5349 | 7284.1642
95-63-6 | Trimethylbenzene, 1,2,4- | 13.1196 | 17.1998 | 26.266 | 37.6792 | 47.656 | 92.2905 | 95.4292 | 118.3736 | 154.3861 | 249.8774 | 354.8226 | 477.1442 | 611.7702 | 758.7223 | 902.3966 | 1055.8676 | 1212.1564 | 1394.4607 | 1554.3055 | 1667.2272 | 1825.9284 | 1988.319 | 2266.5122 | 2305.4124 | 2543.2718 | 2655.6491 | 2843.476 | 3225.0132 | 3600.0957 | 3995.1441 | 4429.67 | 4874.3518 | 5473.0381 | 5788.9469 | 6257.7426 | 6757.5349 | 7284.1642
108-67-8 | Trimethylbenzene, 1,3,5- | 13.1196 | 17.1998 | 26.266 | 37.6792 | 47.656 | 92.2905 | 95.4292 | 118.3736 | 154.3861 | 249.8774 | 354.8226 | 477.1442 | 611.7702 | 758.7223 | 902.3966 | 1055.8676 | 1212.1564 | 1394.4607 | 1554.3055 | 1667.2272 | 1825.9284 | 1988.319 | 2266.5122 | 2305.4124 | 2543.2718 | 2655.6491 | 2843.476 | 3225.0132 | 3600.0957 | 3995.1441 | 4429.67 | 4874.3518 | 5473.0381 | 5788.9469 | 6257.7426 | 6757.5349 | 7284.1642
7440-62-2 | Vanadium | 0.00011819 | 0.00015495 | 0.00023663 | 0.00033945 | 0.00042933 | 0.00083145 | 0.00085972 | 0.0010664 | 0.0013909 | 0.0022511 | 0.0031966 | 0.0042986 | 0.0055114 | 0.0068353 | 0.0081297 | 0.0095123 | 0.01092 | 0.012563 | 0.014003 | 0.01502 | 0.01645 | 0.017913 | 0.020419 | 0.020769 | 0.022912 | 0.023925 | 0.025617 | 0.029054 | 0.032433 | 0.035992 | 0.039907 | 0.043913 | 0.049307 | 0.052153 | 0.056376 | 0.060879 | 0.065623
1314-62-1 | Vanadium Pentoxide, (V2O5) | #REF! | #REF! | #REF! | #REF! | #REF! | #REF! | #REF! | #REF! | #REF! | #REF! | #REF! | #REF! | #REF! | #REF! | #REF! | #REF! | #REF! | #REF! | #REF! | #REF! | #REF! | #REF! | #REF! | #REF! | #REF! | #REF! | #REF! | #REF! | #REF! | #REF! | #REF! | #REF! | #REF! | #REF! | #REF! | #REF! | #REF!
108-05-4 | Vinyl acetate | #REF! | #REF! | #REF! | #REF! | #REF! | #REF! | #REF! | #REF! | #REF! | #REF! | #REF! | #REF! | #REF! | #REF! | #REF! | #REF! | #REF! | #REF! | #REF! | #REF! | #REF! | #REF! | #REF! | #REF! | #REF! | #REF! | #REF! | #REF! | #REF! | #REF! | #REF! | #REF! | #REF! | #REF! | #REF! | #REF! | #REF!
593-60-2 | Vinyl bromide | #REF! | #REF! | #REF! | #REF! | #REF! | #REF! | #REF! | #REF! | #REF! | #REF! | #REF! | #REF! | #REF! | #REF! | #REF! | #REF! | #REF! | #REF! | #REF! | #REF! | #REF! | #REF! | #REF! | #REF! | #REF! | #REF! | #REF! | #REF! | #REF! | #REF! | #REF! | #REF! | #REF! | #REF! | #REF! | #REF! | #REF!
75-01-4 | Vinyl chloride | #REF! | #REF! | #REF! | #REF! | #REF! | #REF! | #REF! | #REF! | #REF! | #REF! | #REF! | #REF! | #REF! | #REF! | #REF! | #REF! | #REF! | #REF! | #REF! | #REF! | #REF! | #REF! | #REF! | #REF! | #REF! | #REF! | #REF! | #REF! | #REF! | #REF! | #REF! | #REF! | #REF! | #REF! | #REF! | #REF! | #REF!
1330-20-7 | Xylenes | #REF! | #REF! | #REF! | #REF! | #REF! | #REF! | #REF! | #REF! | #REF! | #REF! | #REF! | #REF! | #REF! | #REF! | #REF! | #REF! | #REF! | #REF! | #REF! | #REF! | #REF! | #REF! | #REF! | #REF! | #REF! | #REF! | #REF! | #REF! | #REF! | #REF! | #REF! | #REF! | #REF! | #REF! | #REF! | #REF! | #REF!
108-38-3 | Xylenes, m- | #REF! | #REF! | #REF! | #REF! | #REF! | #REF! | #REF! | #REF! | #REF! | #REF! | #REF! | #REF! | #REF! | #REF! | #REF! | #REF! | #REF! | #REF! | #REF! | #REF! | #REF! | #REF! | #REF! | #REF! | #REF! | #REF! | #REF! | #REF! | #REF! | #REF! | #REF! | #REF! | #REF! | #REF! | #REF! | #REF! | #REF!
95-47-6 | Xylenes, o- | #REF! | #REF! | #REF! | #REF! | #REF! | #REF! | #REF! | #REF! | #REF! | #REF! | #REF! | #REF! | #REF! | #REF! | #REF! | #REF! | #REF! | #REF! | #REF! | #REF! | #REF! | #REF! | #REF! | #REF! | #REF! | #REF! | #REF! | #REF! | #REF! | #REF! | #REF! | #REF! | #REF! | #REF! | #REF! | #REF! | #REF!
106-42-3 | Xylenes, p- | #REF! | #REF! | #REF! | #REF! | #REF! | #REF! | #REF! | #REF! | #REF! | #REF! | #REF! | #REF! | #REF! | #REF! | #REF! | #REF! | #REF! | #REF! | #REF! | #REF! | #REF! | #REF! | #REF! | #REF! | #REF! | #REF! | #REF! | #REF! | #REF! | #REF! | #REF! | #REF! | #REF! | #REF! | #REF! | #REF! | #REF!
13530-65-9 | Zinc chromate | #REF! | #REF! | #REF! | #REF! | #REF! | #REF! | #REF! | #REF! | #REF! | #REF! | #REF! | #REF! | #REF! | #REF! | #REF! | #REF! | #REF! | #REF! | #REF! | #REF! | #REF! | #REF! | #REF! | #REF! | #REF! | #REF! | #REF! | #REF! | #REF! | #REF! | #REF! | #REF! | #REF! | #REF! | #REF! | #REF! | #REF!
#REF! | #REF! | #REF! | #REF! | #REF! | #REF! | #REF! | #REF! | #REF! | #REF! | #REF! | #REF! | #REF! | #REF! | #REF! | #REF! | #REF! | #REF! | #REF! | #REF! | #REF! | #REF! | #REF! | #REF! | #REF! | #REF! | #REF! | #REF! | #REF! | #REF! | #REF! | #REF! | #REF! | #REF! | #REF! | #REF! | #REF! | #REF! | #REF!
#REF! | #REF! | #REF! | #REF! | #REF! | #REF! | #REF! | #REF! | #REF! | #REF! | #REF! | #REF! | #REF! | #REF! | #REF! | #REF! | #REF! | #REF! | #REF! | #REF! | #REF! | #REF! | #REF! | #REF! | #REF! | #REF! | #REF! | #REF! | #REF! | #REF! | #REF! | #REF! | #REF! | #REF! | #REF! | #REF! | #REF! | #REF! | #REF!
#REF! | #REF! | #REF! | #REF! | #REF! | #REF! | #REF! | #REF! | #REF! | #REF! | #REF! | #REF! | #REF! | #REF! | #REF! | #REF! | #REF! | #REF! | #REF! | #REF! | #REF! | #REF! | #REF! | #REF! | #REF! | #REF! | #REF! | #REF! | #REF! | #REF! | #REF! | #REF! | #REF! | #REF! | #REF! | #REF! | #REF! | #REF! | #REF!
#REF! | #REF! | #REF! | #REF! | #REF! | #REF! | #REF! | #REF! | #REF! | #REF! | #REF! | #REF! | #REF! | #REF! | #REF! | #REF! | #REF! | #REF! | #REF! | #REF! | #REF! | #REF! | #REF! | #REF! | #REF! | #REF! | #REF! | #REF! | #REF! | #REF! | #REF! | #REF! | #REF! | #REF! | #REF! | #REF! | #REF! | #REF! | #REF!
#REF! | #REF! | #REF! | #REF! | #REF! | #REF! | #REF! | #REF! | #REF! | #REF! | #REF! | #REF! | #REF! | #REF! | #REF! | #REF! | #REF! | #REF! | #REF! | #REF! | #REF! | #REF! | #REF! | #REF! | #REF! | #REF! | #REF! | #REF! | #REF! | #REF! | #REF! | #REF! | #REF! | #REF! | #REF! | #REF! | #REF! | #REF! | #REF!
#REF! | #REF! | #REF! | #REF! | #REF! | #REF! | #REF! | #REF! | #REF! | #REF! | #REF! | #REF! | #REF! | #REF! | #REF! | #REF! | #REF! | #REF! | #REF! | #REF! | #REF! | #REF! | #REF! | #REF! | #REF! | #REF! | #REF! | #REF! | #REF! | #REF! | #REF! | #REF! | #REF! | #REF! | #REF! | #REF! | #REF! | #REF! | #REF!
#REF! | #REF! | #REF! | #REF! | #REF! | #REF! | #REF! | #REF! | #REF! | #REF! | #REF! | #REF! | #REF! | #REF! | #REF! | #REF! | #REF! | #REF! | #REF! | #REF! | #REF! | #REF! | #REF! | #REF! | #REF! | #REF! | #REF! | #REF! | #REF! | #REF! | #REF! | #REF! | #REF! | #REF! | #REF! | #REF! | #REF! | #REF! | #REF!
#REF! | #REF! | #REF! | #REF! | #REF! | #REF! | #REF! | #REF! | #REF! | #REF! | #REF! | #REF! | #REF! | #REF! | #REF! | #REF! | #REF! | #REF! | #REF! | #REF! | #REF! | #REF! | #REF! | #REF! | #REF! | #REF! | #REF! | #REF! | #REF! | #REF! | #REF! | #REF! | #REF! | #REF! | #REF! | #REF! | #REF! | #REF! | #REF!
#REF! | #REF! | #REF! | #REF! | #REF! | #REF! | #REF! | #REF! | #REF! | #REF! | #REF! | #REF! | #REF! | #REF! | #REF! | #REF! | #REF! | #REF! | #REF! | #REF! | #REF! | #REF! | #REF! | #REF! | #REF! | #REF! | #REF! | #REF! | #REF! | #REF! | #REF! | #REF! | #REF! | #REF! | #REF! | #REF! | #REF! | #REF! | #REF!
#REF! | #REF! | #REF! | #REF! | #REF! | #REF! | #REF! | #REF! | #REF! | #REF! | #REF! | #REF! | #REF! | #REF! | #REF! | #REF! | #REF! | #REF! | #REF! | #REF! | #REF! | #REF! | #REF! | #REF! | #REF! | #REF! | #REF! | #REF! | #REF! | #REF! | #REF! | #REF! | #REF! | #REF! | #REF! | #REF! | #REF! | #REF! | #REF!
#REF! | #REF! | #REF! | #REF! | #REF! | #REF! | #REF! | #REF! | #REF! | #REF! | #REF! | #REF! | #REF! | #REF! | #REF! | #REF! | #REF! | #REF! | #REF! | #REF! | #REF! | #REF! | #REF! | #REF! | #REF! | #REF! | #REF! | #REF! | #REF! | #REF! | #REF! | #REF! | #REF! | #REF! | #REF! | #REF! | #REF! | #REF! | #REF!
#REF! | #REF! | #REF! | #REF! | #REF! | #REF! | #REF! | #REF! | #REF! | #REF! | #REF! | #REF! | #REF! | #REF! | #REF! | #REF! | #REF! | #REF! | #REF! | #REF! | #REF! | #REF! | #REF! | #REF! | #REF! | #REF! | #REF! | #REF! | #REF! | #REF! | #REF! | #REF! | #REF! | #REF! | #REF! | #REF! | #REF! | #REF! | #REF!
#REF! | #REF! | #REF! | #REF! | #REF! | #REF! | #REF! | #REF! | #REF! | #REF! | #REF! | #REF! | #REF! | #REF! | #REF! | #REF! | #REF! | #REF! | #REF! | #REF! | #REF! | #REF! | #REF! | #REF! | #REF! | #REF! | #REF! | #REF! | #REF! | #REF! | #REF! | #REF! | #REF! | #REF! | #REF! | #REF! | #REF! | #REF! | #REF!
#REF! | #REF! | #REF! | #REF! | #REF! | #REF! | #REF! | #REF! | #REF! | #REF! | #REF! | #REF! | #REF! | #REF! | #REF! | #REF! | #REF! | #REF! | #REF! | #REF! | #REF! | #REF! | #REF! | #REF! | #REF! | #REF! | #REF! | #REF! | #REF! | #REF! | #REF! | #REF! | #REF! | #REF! | #REF! | #REF! | #REF! | #REF! | #REF!
#REF! | #REF! | #REF! | #REF! | #REF! | #REF! | #REF! | #REF! | #REF! | #REF! | #REF! | #REF! | #REF! | #REF! | #REF! | #REF! | #REF! | #REF! | #REF! | #REF! | #REF! | #REF! | #REF! | #REF! | #REF! | #REF! | #REF! | #REF! | #REF! | #REF! | #REF! | #REF! | #REF! | #REF! | #REF! | #REF! | #REF! | #REF! | #REF!
#REF! | #REF! | #REF! | #REF! | #REF! | #REF! | #REF! | #REF! | #REF! | #REF! | #REF! | #REF! | #REF! | #REF! | #REF! | #REF! | #REF! | #REF! | #REF! | #REF! | #REF! | #REF! | #REF! | #REF! | #REF! | #REF! | #REF! | #REF! | #REF! | #REF! | #REF! | #REF! | #REF! | #REF! | #REF! | #REF! | #REF! | #REF! | #REF!
#REF! | #REF! | #REF! | #REF! | #REF! | #REF! | #REF! | #REF! | #REF! | #REF! | #REF! | #REF! | #REF! | #REF! | #REF! | #REF! | #REF! | #REF! | #REF! | #REF! | #REF! | #REF! | #REF! | #REF! | #REF! | #REF! | #REF! | #REF! | #REF! | #REF! | #REF! | #REF! | #REF! | #REF! | #REF! | #REF! | #REF! | #REF! | #REF!
#REF! | #REF! | #REF! | #REF! | #REF! | #REF! | #REF! | #REF! | #REF! | #REF! | #REF! | #REF! | #REF! | #REF! | #REF! | #REF! | #REF! | #REF! | #REF! | #REF! | #REF! | #REF! | #REF! | #REF! | #REF! | #REF! | #REF! | #REF! | #REF! | #REF! | #REF! | #REF! | #REF! | #REF! | #REF! | #REF! | #REF! | #REF! | #REF!
#REF! | #REF! | #REF! | #REF! | #REF! | #REF! | #REF! | #REF! | #REF! | #REF! | #REF! | #REF! | #REF! | #REF! | #REF! | #REF! | #REF! | #REF! | #REF! | #REF! | #REF! | #REF! | #REF! | #REF! | #REF! | #REF! | #REF! | #REF! | #REF! | #REF! | #REF! | #REF! | #REF! | #REF! | #REF! | #REF! | #REF! | #REF! | #REF!
#REF! | #REF! | #REF! | #REF! | #REF! | #REF! | #REF! | #REF! | #REF! | #REF! | #REF! | #REF! | #REF! | #REF! | #REF! | #REF! | #REF! | #REF! | #REF! | #REF! | #REF! | #REF! | #REF! | #REF! | #REF! | #REF! | #REF! | #REF! | #REF! | #REF! | #REF! | #REF! | #REF! | #REF! | #REF! | #REF! | #REF! | #REF! | #REF!
#REF! | #REF! | #REF! | #REF! | #REF! | #REF! | #REF! | #REF! | #REF! | #REF! | #REF! | #REF! | #REF! | #REF! | #REF! | #REF! | #REF! | #REF! | #REF! | #REF! | #REF! | #REF! | #REF! | #REF! | #REF! | #REF! | #REF! | #REF! | #REF! | #REF! | #REF! | #REF! | #REF! | #REF! | #REF! | #REF! | #REF! | #REF! | #REF!
#REF! | #REF! | #REF! | #REF! | #REF! | #REF! | #REF! | #REF! | #REF! | #REF! | #REF! | #REF! | #REF! | #REF! | #REF! | #REF! | #REF! | #REF! | #REF! | #REF! | #REF! | #REF! | #REF! | #REF! | #REF! | #REF! | #REF! | #REF! | #REF! | #REF! | #REF! | #REF! | #REF! | #REF! | #REF! | #REF! | #REF! | #REF! | #REF!
#REF! | #REF! | #REF! | #REF! | #REF! | #REF! | #REF! | #REF! | #REF! | #REF! | #REF! | #REF! | #REF! | #REF! | #REF! | #REF! | #REF! | #REF! | #REF! | #REF! | #REF! | #REF! | #REF! | #REF! | #REF! | #REF! | #REF! | #REF! | #REF! | #REF! | #REF! | #REF! | #REF! | #REF! | #REF! | #REF! | #REF! | #REF! | #REF!
#REF! | #REF! | #REF! | #REF! | #REF! | #REF! | #REF! | #REF! | #REF! | #REF! | #REF! | #REF! | #REF! | #REF! | #REF! | #REF! | #REF! | #REF! | #REF! | #REF! | #REF! | #REF! | #REF! | #REF! | #REF! | #REF! | #REF! | #REF! | #REF! | #REF! | #REF! | #REF! | #REF! | #REF! | #REF! | #REF! | #REF! | #REF! | #REF!
#REF! | #REF! | #REF! | #REF! | #REF! | #REF! | #REF! | #REF! | #REF! | #REF! | #REF! | #REF! | #REF! | #REF! | #REF! | #REF! | #REF! | #REF! | #REF! | #REF! | #REF! | #REF! | #REF! | #REF! | #REF! | #REF! | #REF! | #REF! | #REF! | #REF! | #REF! | #REF! | #REF! | #REF! | #REF! | #REF! | #REF! | #REF! | #REF!
#REF! | #REF! | #REF! | #REF! | #REF! | #REF! | #REF! | #REF! | #REF! | #REF! | #REF! | #REF! | #REF! | #REF! | #REF! | #REF! | #REF! | #REF! | #REF! | #REF! | #REF! | #REF! | #REF! | #REF! | #REF! | #REF! | #REF! | #REF! | #REF! | #REF! | #REF! | #REF! | #REF! | #REF! | #REF! | #REF! | #REF! | #REF! | #REF!
#REF! | #REF! | #REF! | #REF! | #REF! | #REF! | #REF! | #REF! | #REF! | #REF! | #REF! | #REF! | #REF! | #REF! | #REF! | #REF! | #REF! | #REF! | #REF! | #REF! | #REF! | #REF! | #REF! | #REF! | #REF! | #REF! | #REF! | #REF! | #REF! | #REF! | #REF! | #REF! | #REF! | #REF! | #REF! | #REF! | #REF! | #REF! | #REF!
#REF! | #REF! | #REF! | #REF! | #REF! | #REF! | #REF! | #REF! | #REF! | #REF! | #REF! | #REF! | #REF! | #REF! | #REF! | #REF! | #REF! | #REF! | #REF! | #REF! | #REF! | #REF! | #REF! | #REF! | #REF! | #REF! | #REF! | #REF! | #REF! | #REF! | #REF! | #REF! | #REF! | #REF! | #REF! | #REF! | #REF! | #REF! | #REF!
#REF! | #REF! | #REF! | #REF! | #REF! | #REF! | #REF! | #REF! | #REF! | #REF! | #REF! | #REF! | #REF! | #REF! | #REF! | #REF! | #REF! | #REF! | #REF! | #REF! | #REF! | #REF! | #REF! | #REF! | #REF! | #REF! | #REF! | #REF! | #REF! | #REF! | #REF! | #REF! | #REF! | #REF! | #REF! | #REF! | #REF! | #REF! | #REF!
#REF! | #REF! | #REF! | #REF! | #REF! | #REF! | #REF! | #REF! | #REF! | #REF! | #REF! | #REF! | #REF! | #REF! | #REF! | #REF! | #REF! | #REF! | #REF! | #REF! | #REF! | #REF! | #REF! | #REF! | #REF! | #REF! | #REF! | #REF! | #REF! | #REF! | #REF! | #REF! | #REF! | #REF! | #REF! | #REF! | #REF! | #REF! | #REF!
#REF! | #REF! | #REF! | #REF! | #REF! | #REF! | #REF! | #REF! | #REF! | #REF! | #REF! | #REF! | #REF! | #REF! | #REF! | #REF! | #REF! | #REF! | #REF! | #REF! | #REF! | #REF! | #REF! | #REF! | #REF! | #REF! | #REF! | #REF! | #REF! | #REF! | #REF! | #REF! | #REF! | #REF! | #REF! | #REF! | #REF! | #REF! | #REF!
#REF! | #REF! | #REF! | #REF! | #REF! | #REF! | #REF! | #REF! | #REF! | #REF! | #REF! | #REF! | #REF! | #REF! | #REF! | #REF! | #REF! | #REF! | #REF! | #REF! | #REF! | #REF! | #REF! | #REF! | #REF! | #REF! | #REF! | #REF! | #REF! | #REF! | #REF! | #REF! | #REF! | #REF! | #REF! | #REF! | #REF! | #REF! | #REF!
#REF! | #REF! | #REF! | #REF! | #REF! | #REF! | #REF! | #REF! | #REF! | #REF! | #REF! | #REF! | #REF! | #REF! | #REF! | #REF! | #REF! | #REF! | #REF! | #REF! | #REF! | #REF! | #REF! | #REF! | #REF! | #REF! | #REF! | #REF! | #REF! | #REF! | #REF! | #REF! | #REF! | #REF! | #REF! | #REF! | #REF! | #REF! | #REF!
#REF! | #REF! | #REF! | #REF! | #REF! | #REF! | #REF! | #REF! | #REF! | #REF! | #REF! | #REF! | #REF! | #REF! | #REF! | #REF! | #REF! | #REF! | #REF! | #REF! | #REF! | #REF! | #REF! | #REF! | #REF! | #REF! | #REF! | #REF! | #REF! | #REF! | #REF! | #REF! | #REF! | #REF! | #REF! | #REF! | #REF! | #REF! | #REF!
#REF! | #REF! | #REF! | #REF! | #REF! | #REF! | #REF! | #REF! | #REF! | #REF! | #REF! | #REF! | #REF! | #REF! | #REF! | #REF! | #REF! | #REF! | #REF! | #REF! | #REF! | #REF! | #REF! | #REF! | #REF! | #REF! | #REF! | #REF! | #REF! | #REF! | #REF! | #REF! | #REF! | #REF! | #REF! | #REF! | #REF! | #REF! | #REF!

## 60ft (hidden)
In tons/yr | Stack Height (ft) | >50-<=60 | >50-<=60 | >50-<=60 | >50-<=60 | >50-<=60 | >50-<=60 | >50-<=60 | >50-<=60 | >50-<=60 | >50-<=60 | >50-<=60 | >50-<=60 | >50-<=60 | >50-<=60 | >50-<=60 | >50-<=60 | >50-<=60 | >50-<=60 | >50-<=60 | >50-<=60 | >50-<=60 | >50-<=60 | >50-<=60 | >50-<=60 | >50-<=60 | >50-<=60 | >50-<=60 | >50-<=60 | >50-<=60 | >50-<=60 | >50-<=60 | >50-<=60 | >50-<=60 | >50-<=60 | >50-<=60 | >50-<=60 | >50-<=60
| Distance to Fenceline (m) | 5 | 10 | 15 | 20 | 25 | 35 | 50 | 75 | 100 | 150 | 200 | 250 | 300 | 350 | 400 | 450 | 500 | 550 | 600 | 650 | 700 | 750 | 800 | 850 | 900 | 950 | 1000 | 1100 | 1200 | 1300 | 1400 | 1500 | 1600 | 1700 | 1800 | 1900 | 2000
CAS Number | Air Toxic
75-07-0 | Acetaldehyde | 0.88049 | 1.0721 | 1.4254 | 2.0923 | 2.7208 | 4.0798 | 6.3746 | 7.2145 | 8.984 | 13.7091 | 19.6874 | 26.2325 | 33.4243 | 41.5589 | 50.3286 | 59.7878 | 69.1556 | 80.5465 | 90.4883 | 96.8881 | 105.7397 | 114.7167 | 130.2371 | 131.9191 | 144.6162 | 149.7405 | 158.7512 | 176.9449 | 195.1781 | 213.9774 | 234.6528 | 255.6887 | 284.6091 | 298.7129 | 320.3033 | 343.5556 | 368.0553
60-35-5 | Acetamide | 0.096757 | 0.11781 | 0.15663 | 0.22993 | 0.29898 | 0.44832 | 0.7005 | 0.7928 | 0.98725 | 1.5065 | 2.1634 | 2.8827 | 3.673 | 4.5669 | 5.5306 | 6.5701 | 7.5995 | 8.8513 | 9.9438 | 10.647 | 11.6197 | 12.6062 | 14.3118 | 14.4966 | 15.8919 | 16.455 | 17.4452 | 19.4445 | 21.4481 | 23.514 | 25.786 | 28.0977 | 31.2757 | 32.8256 | 35.1982 | 37.7534 | 40.4456
67-64-1 | Acetone | 11.6109 | 14.1371 | 18.7961 | 27.5911 | 35.8782 | 53.799 | 84.0603 | 95.1357 | 118.4702 | 180.7793 | 259.6135 | 345.9224 | 440.7598 | 548.0292 | 663.6736 | 788.411 | 911.9422 | 1062.1517 | 1193.2521 | 1277.6451 | 1394.3692 | 1512.7482 | 1717.4128 | 1739.5926 | 1907.0268 | 1974.5997 | 2093.4228 | 2333.3394 | 2573.7778 | 2821.6795 | 3094.3231 | 3371.7191 | 3753.087 | 3939.0713 | 4223.7797 | 4530.404 | 4853.4771
75-05-8 | Acetonitrile | 0.0014901 | 0.0018143 | 0.0024122 | 0.0035409 | 0.0046044 | 0.0069042 | 0.010788 | 0.012209 | 0.015204 | 0.0232 | 0.033317 | 0.044393 | 0.056564 | 0.07033 | 0.085171 | 0.10118 | 0.11703 | 0.13631 | 0.15313 | 0.16396 | 0.17894 | 0.19414 | 0.2204 | 0.22325 | 0.24474 | 0.25341 | 0.26866 | 0.29945 | 0.3303 | 0.36212 | 0.3971 | 0.4327 | 0.48165 | 0.50551 | 0.54205 | 0.5814 | 0.62286
53-96-3 | Acetylaminofluorene, 2- | 0.077406 | 0.094247 | 0.12531 | 0.18394 | 0.23919 | 0.35866 | 0.5604 | 0.63424 | 0.7898 | 1.2052 | 1.7308 | 2.3061 | 2.9384 | 3.6535 | 4.4245 | 5.2561 | 6.0796 | 7.081 | 7.955 | 8.5176 | 9.2958 | 10.085 | 11.4494 | 11.5973 | 12.7135 | 13.164 | 13.9562 | 15.5556 | 17.1585 | 18.8112 | 20.6288 | 22.4781 | 25.0206 | 26.2605 | 28.1585 | 30.2027 | 32.3565
107-02-8 | Acrolein | 0.019351 | 0.023562 | 0.031327 | 0.045985 | 0.059797 | 0.089665 | 0.1401 | 0.15856 | 0.19745 | 0.3013 | 0.43269 | 0.57654 | 0.7346 | 0.91338 | 1.1061 | 1.314 | 1.5199 | 1.7703 | 1.9888 | 2.1294 | 2.3239 | 2.5212 | 2.8624 | 2.8993 | 3.1784 | 3.291 | 3.489 | 3.8889 | 4.2896 | 4.7028 | 5.1572 | 5.6195 | 6.2551 | 6.5651 | 7.0396 | 7.5507 | 8.0891
79-06-1 | Acrylamide | 0.19351 | 0.23562 | 0.31327 | 0.45985 | 0.59797 | 0.89665 | 1.401 | 1.5856 | 1.9745 | 3.013 | 4.3269 | 5.7654 | 7.346 | 9.1338 | 11.0612 | 13.1402 | 15.199 | 17.7025 | 19.8875 | 21.2941 | 23.2395 | 25.2125 | 28.6235 | 28.9932 | 31.7838 | 32.91 | 34.8904 | 38.889 | 42.8963 | 47.028 | 51.5721 | 56.1953 | 62.5515 | 65.6512 | 70.3963 | 75.5067 | 80.8913
#REF! | #REF! | 0.88049 | 1.0721 | 1.4254 | 2.0923 | 2.7208 | 4.0798 | 6.3746 | 7.2145 | 8.984 | 13.7091 | 19.6874 | 26.2325 | 33.4243 | 41.5589 | 50.3286 | 59.7878 | 69.1556 | 80.5465 | 90.4883 | 96.8881 | 105.7397 | 114.7167 | 130.2371 | 131.9191 | 144.6162 | 149.7405 | 158.7512 | 176.9449 | 195.1781 | 213.9774 | 234.6528 | 255.6887 | 284.6091 | 298.7129 | 320.3033 | 343.5556 | 368.0553
79-10-7 | Acrylic acid | 0.19351 | 0.23562 | 0.31327 | 0.45985 | 0.59797 | 0.89665 | 1.401 | 1.5856 | 1.9745 | 3.013 | 4.3269 | 5.7654 | 7.346 | 9.1338 | 11.0612 | 13.1402 | 15.199 | 17.7025 | 19.8875 | 21.2941 | 23.2395 | 25.2125 | 28.6235 | 28.9932 | 31.7838 | 32.91 | 34.8904 | 38.889 | 42.8963 | 47.028 | 51.5721 | 56.1953 | 62.5515 | 65.6512 | 70.3963 | 75.5067 | 80.8913
107-05-1 | Allyl chloride | 0.96757 | 1.1781 | 1.5663 | 2.2993 | 2.9898 | 4.4832 | 7.005 | 7.928 | 9.8725 | 15.0649 | 21.6345 | 28.8269 | 36.73 | 45.6691 | 55.3061 | 65.7009 | 75.9952 | 88.5126 | 99.4377 | 106.4704 | 116.1974 | 126.0624 | 143.1177 | 144.966 | 158.9189 | 164.55 | 174.4519 | 194.445 | 214.4815 | 235.14 | 257.8603 | 280.9766 | 312.7573 | 328.2559 | 351.9816 | 377.5337 | 404.4564
7429-90-5 | Aluminum | 0.044508 | 0.054192 | 0.072052 | 0.10577 | 0.13753 | 0.20623 | 0.32223 | 0.36469 | 0.45414 | 0.69299 | 0.99519 | 1.326 | 1.6896 | 2.1008 | 2.5441 | 3.0222 | 3.4958 | 4.0716 | 4.5741 | 4.8976 | 5.3451 | 5.7989 | 6.5834 | 6.6684 | 7.3103 | 7.5693 | 8.0248 | 8.9445 | 9.8661 | 10.8164 | 11.8616 | 12.9249 | 14.3868 | 15.0998 | 16.1912 | 17.3665 | 18.605
82-28-0 | Amino-2-methylanthraquinone, 1- | 0.21287 | 0.25918 | 0.3446 | 0.50584 | 0.65777 | 0.98631 | 1.5411 | 1.7442 | 2.172 | 3.3143 | 4.7596 | 6.3419 | 8.0806 | 10.0472 | 12.1673 | 14.4542 | 16.7189 | 19.4728 | 21.8763 | 23.4235 | 25.5634 | 27.7337 | 31.4859 | 31.8925 | 34.9622 | 36.201 | 38.3794 | 42.7779 | 47.1859 | 51.7308 | 56.7293 | 61.8149 | 68.8066 | 72.2163 | 77.436 | 83.0574 | 88.9804
117-79-3 | Aminoanthraquinone, 2- | 0.0017416 | 0.0021206 | 0.0028194 | 0.0041387 | 0.0053817 | 0.0080698 | 0.012609 | 0.01427 | 0.017771 | 0.027117 | 0.038942 | 0.051888 | 0.066114 | 0.082204 | 0.099551 | 0.11826 | 0.13679 | 0.15932 | 0.17899 | 0.19165 | 0.20916 | 0.22691 | 0.25761 | 0.26094 | 0.28605 | 0.29619 | 0.31401 | 0.35 | 0.38607 | 0.42325 | 0.46415 | 0.50576 | 0.56296 | 0.59086 | 0.63357 | 0.67956 | 0.72802
97-56-3 | Aminoazotoluene, o- (C.I. Solvent Yellow 3) | 0.00032897 | 0.00040055 | 0.00053256 | 0.00078175 | 0.0010165 | 0.0015243 | 0.0023817 | 0.0026955 | 0.0033567 | 0.0051221 | 0.0073557 | 0.0098011 | 0.012488 | 0.015527 | 0.018804 | 0.022338 | 0.025838 | 0.030094 | 0.033809 | 0.0362 | 0.039507 | 0.042861 | 0.04866 | 0.049288 | 0.054032 | 0.055947 | 0.059314 | 0.066111 | 0.072924 | 0.079948 | 0.087672 | 0.095532 | 0.10634 | 0.11161 | 0.11967 | 0.12836 | 0.13752
92-67-1 | Aminobiphenyl, 4- | 96.7573 | 117.8088 | 156.6344 | 229.9254 | 298.9847 | 448.3249 | 700.5022 | 792.7976 | 987.252 | 1506.4944 | 2163.4462 | 2882.687 | 3672.9985 | 4566.91 | 5530.613 | 6570.0917 | 7599.5184 | 8851.2638 | 9943.7674 | 10647.0428 | 11619.7433 | 12606.2352 | 14311.7733 | 14496.6046 | 15891.8903 | 16454.9975 | 17445.1901 | 19444.4954 | 21448.1483 | 23513.9959 | 25786.0262 | 28097.6594 | 31275.7252 | 32825.5945 | 35198.1639 | 37753.3667 | 40445.6424
7664-41-7 | Ammonia | 0.19351 | 0.23562 | 0.31327 | 0.45985 | 0.59797 | 0.89665 | 1.401 | 1.5856 | 1.9745 | 3.013 | 4.3269 | 5.7654 | 7.346 | 9.1338 | 11.0612 | 13.1402 | 15.199 | 17.7025 | 19.8875 | 21.2941 | 23.2395 | 25.2125 | 28.6235 | 28.9932 | 31.7838 | 32.91 | 34.8904 | 38.889 | 42.8963 | 47.028 | 51.5721 | 56.1953 | 62.5515 | 65.6512 | 70.3963 | 75.5067 | 80.8913
62-53-3 | Aniline | 0.048379 | 0.058904 | 0.078317 | 0.11496 | 0.14949 | 0.22416 | 0.35025 | 0.3964 | 0.49363 | 0.75325 | 1.0817 | 1.4413 | 1.8365 | 2.2835 | 2.7653 | 3.285 | 3.7998 | 4.4256 | 4.9719 | 5.3235 | 5.8099 | 6.3031 | 7.1559 | 7.2483 | 7.9459 | 8.2275 | 8.7226 | 9.7222 | 10.7241 | 11.757 | 12.893 | 14.0488 | 15.6379 | 16.4128 | 17.5991 | 18.8767 | 20.2228
90-04-0 | Anisidine, o- | 0.058054 | 0.070685 | 0.093981 | 0.13796 | 0.17939 | 0.26899 | 0.4203 | 0.47568 | 0.59235 | 0.9039 | 1.2981 | 1.7296 | 2.2038 | 2.7401 | 3.3184 | 3.9421 | 4.5597 | 5.3108 | 5.9663 | 6.3882 | 6.9718 | 7.5637 | 8.5871 | 8.698 | 9.5351 | 9.873 | 10.4671 | 11.6667 | 12.8689 | 14.1084 | 15.4716 | 16.8586 | 18.7654 | 19.6954 | 21.1189 | 22.652 | 24.2674
7440-36-0 | Antimony | 0.058054 | 0.070685 | 0.093981 | 0.13796 | 0.17939 | 0.26899 | 0.4203 | 0.47568 | 0.59235 | 0.9039 | 1.2981 | 1.7296 | 2.2038 | 2.7401 | 3.3184 | 3.9421 | 4.5597 | 5.3108 | 5.9663 | 6.3882 | 6.9718 | 7.5637 | 8.5871 | 8.698 | 9.5351 | 9.873 | 10.4671 | 11.6667 | 12.8689 | 14.1084 | 15.4716 | 16.8586 | 18.7654 | 19.6954 | 21.1189 | 22.652 | 24.2674
ANTIMONY-COMPS | Antimony Compounds | 0.038703 | 0.047124 | 0.062654 | 0.09197 | 0.11959 | 0.17933 | 0.2802 | 0.31712 | 0.3949 | 0.6026 | 0.86538 | 1.1531 | 1.4692 | 1.8268 | 2.2122 | 2.628 | 3.0398 | 3.5405 | 3.9775 | 4.2588 | 4.6479 | 5.0425 | 5.7247 | 5.7986 | 6.3568 | 6.582 | 6.9781 | 7.7778 | 8.5793 | 9.4056 | 10.3144 | 11.2391 | 12.5103 | 13.1302 | 14.0793 | 15.1013 | 16.1783
1309-64-4 | Antimony trioxide | 0.27092 | 0.32986 | 0.43858 | 0.64379 | 0.83716 | 1.2553 | 1.9614 | 2.2198 | 2.7643 | 4.2182 | 6.0576 | 8.0715 | 10.2844 | 12.7873 | 15.4857 | 18.3963 | 21.2787 | 24.7835 | 27.8425 | 29.8117 | 32.5353 | 35.2975 | 40.073 | 40.5905 | 44.4973 | 46.074 | 48.8465 | 54.4446 | 60.0548 | 65.8392 | 72.2009 | 78.6734 | 87.572 | 91.9117 | 98.5549 | 105.7094 | 113.2478
140-57-8 | Aramite | 0.00045003 | 0.00054795 | 0.00072853 | 0.0010694 | 0.0013906 | 0.0020852 | 0.0032581 | 0.0036874 | 0.0045919 | 0.007007 | 0.010063 | 0.013408 | 0.017084 | 0.021241 | 0.025724 | 0.030559 | 0.035347 | 0.041169 | 0.04625 | 0.049521 | 0.054045 | 0.058634 | 0.066566 | 0.067426 | 0.073916 | 0.076535 | 0.08114 | 0.09044 | 0.099759 | 0.10937 | 0.11994 | 0.13069 | 0.14547 | 0.15268 | 0.16371 | 0.1756 | 0.18812
7440-38-2 | Arsenic | 0.00045003 | 0.00054795 | 0.00072853 | 0.0010694 | 0.0013906 | 0.0020852 | 0.0032581 | 0.0036874 | 0.0045919 | 0.007007 | 0.010063 | 0.013408 | 0.017084 | 0.021241 | 0.025724 | 0.030559 | 0.035347 | 0.041169 | 0.04625 | 0.049521 | 0.054045 | 0.058634 | 0.066566 | 0.067426 | 0.073916 | 0.076535 | 0.08114 | 0.09044 | 0.099759 | 0.10937 | 0.11994 | 0.13069 | 0.14547 | 0.15268 | 0.16371 | 0.1756 | 0.18812
ARSENIC-COMPS | Arsenic Compounds | 0.00045003 | 0.00054795 | 0.00072853 | 0.0010694 | 0.0013906 | 0.0020852 | 0.0032581 | 0.0036874 | 0.0045919 | 0.007007 | 0.010063 | 0.013408 | 0.017084 | 0.021241 | 0.025724 | 0.030559 | 0.035347 | 0.041169 | 0.04625 | 0.049521 | 0.054045 | 0.058634 | 0.066566 | 0.067426 | 0.073916 | 0.076535 | 0.08114 | 0.09044 | 0.099759 | 0.10937 | 0.11994 | 0.13069 | 0.14547 | 0.15268 | 0.16371 | 0.1756 | 0.18812
1327-53-3 | Arsenic Trioxide | 0.00045003 | 0.00054795 | 0.00072853 | 0.0010694 | 0.0013906 | 0.0020852 | 0.0032581 | 0.0036874 | 0.0045919 | 0.007007 | 0.010063 | 0.013408 | 0.017084 | 0.021241 | 0.025724 | 0.030559 | 0.035347 | 0.041169 | 0.04625 | 0.049521 | 0.054045 | 0.058634 | 0.066566 | 0.067426 | 0.073916 | 0.076535 | 0.08114 | 0.09044 | 0.099759 | 0.10937 | 0.11994 | 0.13069 | 0.14547 | 0.15268 | 0.16371 | 0.1756 | 0.18812
7784-42-1 | Arsine | 8.3211 | 10.1316 | 13.4706 | 19.7736 | 25.7127 | 38.5559 | 60.2432 | 68.1806 | 84.9037 | 129.5585 | 186.0564 | 247.9111 | 315.8779 | 392.7543 | 475.6327 | 565.0279 | 653.5586 | 761.2087 | 855.164 | 915.6457 | 999.2979 | 1084.1362 | 1230.8125 | 1246.708 | 1366.7026 | 1415.1298 | 1500.2863 | 1672.2266 | 1844.5408 | 2022.2036 | 2217.5982 | 2416.3987 | 2689.7124 | 2823.0011 | 3027.0421 | 3246.7895 | 3478.3252
1332-21-4 | Asbestos (units in fibers) | 0.0077406 | 0.0094247 | 0.012531 | 0.018394 | 0.023919 | 0.035866 | 0.05604 | 0.063424 | 0.07898 | 0.12052 | 0.17308 | 0.23061 | 0.29384 | 0.36535 | 0.44245 | 0.52561 | 0.60796 | 0.7081 | 0.7955 | 0.85176 | 0.92958 | 1.0085 | 1.1449 | 1.1597 | 1.2714 | 1.3164 | 1.3956 | 1.5556 | 1.7159 | 1.8811 | 2.0629 | 2.2478 | 2.5021 | 2.626 | 2.8159 | 3.0203 | 3.2357
492-80-8 | Auramine (C.I. Solvent Yellow 34) | 0.062424 | 0.076006 | 0.10105 | 0.14834 | 0.19289 | 0.28924 | 0.45194 | 0.51148 | 0.63694 | 0.97193 | 1.3958 | 1.8598 | 2.3697 | 2.9464 | 3.5681 | 4.2388 | 4.9029 | 5.7105 | 6.4153 | 6.8691 | 7.4966 | 8.1331 | 9.2334 | 9.3526 | 10.2528 | 10.6161 | 11.255 | 12.5448 | 13.8375 | 15.1703 | 16.6361 | 18.1275 | 20.1779 | 21.1778 | 22.7085 | 24.357 | 26.094
103-33-3 | Azobenzene | 0.00017434 | 0.00021227 | 0.00028222 | 0.00041428 | 0.00053871 | 0.00080779 | 0.0012622 | 0.0014285 | 0.0017788 | 0.0027144 | 0.0038981 | 0.005194 | 0.006618 | 0.0082287 | 0.0099651 | 0.011838 | 0.013693 | 0.015948 | 0.017917 | 0.019184 | 0.020936 | 0.022714 | 0.025787 | 0.02612 | 0.028634 | 0.029649 | 0.031433 | 0.035035 | 0.038645 | 0.042368 | 0.046461 | 0.050626 | 0.056353 | 0.059145 | 0.06342 | 0.068024 | 0.072875
10294-40-3 | Barium Chromate | 0.01759 | 0.021418 | 0.028476 | 0.0418 | 0.054355 | 0.081505 | 0.12735 | 0.14413 | 0.17948 | 0.27388 | 0.39331 | 0.52407 | 0.66775 | 0.83026 | 1.0055 | 1.1944 | 1.3816 | 1.6092 | 1.8078 | 1.9356 | 2.1125 | 2.2918 | 2.6019 | 2.6355 | 2.8891 | 2.9915 | 3.1715 | 3.535 | 3.8993 | 4.2748 | 4.6879 | 5.1082 | 5.6859 | 5.9677 | 6.399 | 6.8636 | 7.353
56-55-3 | Benz[a]anthracene | 0.15481 | 0.18849 | 0.25061 | 0.36788 | 0.47838 | 0.71732 | 1.1208 | 1.2685 | 1.5796 | 2.4104 | 3.4615 | 4.6123 | 5.8768 | 7.3071 | 8.849 | 10.5121 | 12.1592 | 14.162 | 15.91 | 17.0353 | 18.5916 | 20.17 | 22.8988 | 23.1946 | 25.427 | 26.328 | 27.9123 | 31.1112 | 34.317 | 37.6224 | 41.2576 | 44.9563 | 50.0412 | 52.521 | 56.3171 | 60.4054 | 64.713
71-43-2 | Benzene | 2.8834e-05 | 3.5107e-05 | 4.6677e-05 | 6.8518e-05 | 8.9097e-05 | 0.0001336 | 0.00020875 | 0.00023625 | 0.0002942 | 0.00044894 | 0.00064471 | 0.00085904 | 0.0010946 | 0.0013609 | 0.0016481 | 0.0019579 | 0.0022647 | 0.0026377 | 0.0029632 | 0.0031728 | 0.0034627 | 0.0037567 | 0.0042649 | 0.00432 | 0.0047358 | 0.0049036 | 0.0051987 | 0.0057945 | 0.0063915 | 0.0070072 | 0.0076842 | 0.0083731 | 0.0093202 | 0.009782 | 0.010489 | 0.011251 | 0.012053
92-87-5 | Benzidine | 0.01759 | 0.021418 | 0.028476 | 0.0418 | 0.054355 | 0.081505 | 0.12735 | 0.14413 | 0.17948 | 0.27388 | 0.39331 | 0.52407 | 0.66775 | 0.83026 | 1.0055 | 1.1944 | 1.3816 | 1.6092 | 1.8078 | 1.9356 | 2.1125 | 2.2918 | 2.6019 | 2.6355 | 2.8891 | 2.9915 | 3.1715 | 3.535 | 3.8993 | 4.2748 | 4.6879 | 5.1082 | 5.6859 | 5.9677 | 6.399 | 6.8636 | 7.353
205-82-3 | Benzo(j)fluoranthene | 0.01759 | 0.021418 | 0.028476 | 0.0418 | 0.054355 | 0.081505 | 0.12735 | 0.14413 | 0.17948 | 0.27388 | 0.39331 | 0.52407 | 0.66775 | 0.83026 | 1.0055 | 1.1944 | 1.3816 | 1.6092 | 1.8078 | 1.9356 | 2.1125 | 2.2918 | 2.6019 | 2.6355 | 2.8891 | 2.9915 | 3.1715 | 3.535 | 3.8993 | 4.2748 | 4.6879 | 5.1082 | 5.6859 | 5.9677 | 6.399 | 6.8636 | 7.353
207-08-9 | Benzo(k)fluoranthene | 3.8703e-05 | 4.7124e-05 | 6.2654e-05 | 9.197e-05 | 0.00011959 | 0.00017933 | 0.0002802 | 0.00031712 | 0.0003949 | 0.0006026 | 0.00086538 | 0.0011531 | 0.0014692 | 0.0018268 | 0.0022122 | 0.002628 | 0.0030398 | 0.0035405 | 0.0039775 | 0.0042588 | 0.0046479 | 0.0050425 | 0.0057247 | 0.0057986 | 0.0063568 | 0.006582 | 0.0069781 | 0.0077778 | 0.0085793 | 0.0094056 | 0.010314 | 0.011239 | 0.01251 | 0.01313 | 0.014079 | 0.015101 | 0.016178
50-32-8 | Benzo[a]pyrene | 0.01759 | 0.021418 | 0.028476 | 0.0418 | 0.054355 | 0.081505 | 0.12735 | 0.14413 | 0.17948 | 0.27388 | 0.39331 | 0.52407 | 0.66775 | 0.83026 | 1.0055 | 1.1944 | 1.3816 | 1.6092 | 1.8078 | 1.9356 | 2.1125 | 2.2918 | 2.6019 | 2.6355 | 2.8891 | 2.9915 | 3.1715 | 3.535 | 3.8993 | 4.2748 | 4.6879 | 5.1082 | 5.6859 | 5.9677 | 6.399 | 6.8636 | 7.353
205-99-2 | Benzo[b]fluoranthene | #REF! | #REF! | #REF! | #REF! | #REF! | #REF! | #REF! | #REF! | #REF! | #REF! | #REF! | #REF! | #REF! | #REF! | #REF! | #REF! | #REF! | #REF! | #REF! | #REF! | #REF! | #REF! | #REF! | #REF! | #REF! | #REF! | #REF! | #REF! | #REF! | #REF! | #REF! | #REF! | #REF! | #REF! | #REF! | #REF! | #REF!
191-24-2 | Benzo[g,h,i]perylene | 0.038703 | 0.047124 | 0.062654 | 0.09197 | 0.11959 | 0.17933 | 0.2802 | 0.31712 | 0.3949 | 0.6026 | 0.86538 | 1.1531 | 1.4692 | 1.8268 | 2.2122 | 2.628 | 3.0398 | 3.5405 | 3.9775 | 4.2588 | 4.6479 | 5.0425 | 5.7247 | 5.7986 | 6.3568 | 6.582 | 6.9781 | 7.7778 | 8.5793 | 9.4056 | 10.3144 | 11.2391 | 12.5103 | 13.1302 | 14.0793 | 15.1013 | 16.1783
100-44-7 | Benzyl chloride | 0.00080631 | 0.00098174 | 0.0013053 | 0.001916 | 0.0024915 | 0.003736 | 0.0058375 | 0.0066066 | 0.0082271 | 0.012554 | 0.018029 | 0.024022 | 0.030608 | 0.038058 | 0.046088 | 0.054751 | 0.063329 | 0.073761 | 0.082865 | 0.088725 | 0.096831 | 0.10505 | 0.11926 | 0.12081 | 0.13243 | 0.13712 | 0.14538 | 0.16204 | 0.17873 | 0.19595 | 0.21488 | 0.23415 | 0.26063 | 0.27355 | 0.29332 | 0.31461 | 0.33705
7440-41-7 | Beryllium | 0.00080631 | 0.00098174 | 0.0013053 | 0.001916 | 0.0024915 | 0.003736 | 0.0058375 | 0.0066066 | 0.0082271 | 0.012554 | 0.018029 | 0.024022 | 0.030608 | 0.038058 | 0.046088 | 0.054751 | 0.063329 | 0.073761 | 0.082865 | 0.088725 | 0.096831 | 0.10505 | 0.11926 | 0.12081 | 0.13243 | 0.13712 | 0.14538 | 0.16204 | 0.17873 | 0.19595 | 0.21488 | 0.23415 | 0.26063 | 0.27355 | 0.29332 | 0.31461 | 0.33705
BERYLLIUM-COMPS | Beryllium Compounds | 0.00080631 | 0.00098174 | 0.0013053 | 0.001916 | 0.0024915 | 0.003736 | 0.0058375 | 0.0066066 | 0.0082271 | 0.012554 | 0.018029 | 0.024022 | 0.030608 | 0.038058 | 0.046088 | 0.054751 | 0.063329 | 0.073761 | 0.082865 | 0.088725 | 0.096831 | 0.10505 | 0.11926 | 0.12081 | 0.13243 | 0.13712 | 0.14538 | 0.16204 | 0.17873 | 0.19595 | 0.21488 | 0.23415 | 0.26063 | 0.27355 | 0.29332 | 0.31461 | 0.33705
1304-56-9 | Beryllium Oxide | 2.3222e-06 | 2.8274e-06 | 3.7592e-06 | 5.5182e-06 | 7.1756e-06 | 1.076e-05 | 1.6812e-05 | 1.9027e-05 | 2.3694e-05 | 3.6156e-05 | 5.1923e-05 | 6.9184e-05 | 8.8152e-05 | 0.00010961 | 0.00013273 | 0.00015768 | 0.00018239 | 0.00021243 | 0.00023865 | 0.00025553 | 0.00027887 | 0.00030255 | 0.00034348 | 0.00034792 | 0.00038141 | 0.00039492 | 0.00041868 | 0.00046667 | 0.00051476 | 0.00056434 | 0.00061886 | 0.00067434 | 0.00075062 | 0.00078781 | 0.00084476 | 0.00090608 | 0.0009707
13510-49-1 | Beryllium sulfate | 0.0058054 | 0.0070685 | 0.0093981 | 0.013796 | 0.017939 | 0.026899 | 0.04203 | 0.047568 | 0.059235 | 0.09039 | 0.12981 | 0.17296 | 0.22038 | 0.27401 | 0.33184 | 0.39421 | 0.45597 | 0.53108 | 0.59663 | 0.63882 | 0.69718 | 0.75637 | 0.85871 | 0.8698 | 0.95351 | 0.9873 | 1.0467 | 1.1667 | 1.2869 | 1.4108 | 1.5472 | 1.6859 | 1.8765 | 1.9695 | 2.1119 | 2.2652 | 2.4267
111-44-4 | Bis(2-chloroethyl)ether | 3.1156e-05 | 3.7934e-05 | 5.0436e-05 | 7.4036e-05 | 9.6273e-05 | 0.00014436 | 0.00022556 | 0.00025528 | 0.0003179 | 0.00048509 | 0.00069663 | 0.00092823 | 0.0011827 | 0.0014705 | 0.0017809 | 0.0021156 | 0.002447 | 0.0028501 | 0.0032019 | 0.0034283 | 0.0037416 | 0.0040592 | 0.0046084 | 0.0046679 | 0.0051172 | 0.0052985 | 0.0056174 | 0.0062611 | 0.0069063 | 0.0075715 | 0.0083031 | 0.0090474 | 0.010071 | 0.01057 | 0.011334 | 0.012157 | 0.013023
542-88-1 | Bis(chloromethyl)ether | 11.6109 | 14.1371 | 18.7961 | 27.5911 | 35.8782 | 53.799 | 84.0603 | 95.1357 | 118.4702 | 180.7793 | 259.6135 | 345.9224 | 440.7598 | 548.0292 | 663.6736 | 788.411 | 911.9422 | 1062.1517 | 1193.2521 | 1277.6451 | 1394.3692 | 1512.7482 | 1717.4128 | 1739.5926 | 1907.0268 | 1974.5997 | 2093.4228 | 2333.3394 | 2573.7778 | 2821.6795 | 3094.3231 | 3371.7191 | 3753.087 | 3939.0713 | 4223.7797 | 4530.404 | 4853.4771
108-86-1 | Bromobenzene | 1.761 | 2.1441 | 2.8507 | 4.1846 | 5.4415 | 8.1595 | 12.7491 | 14.4289 | 17.968 | 27.4182 | 39.3747 | 52.4649 | 66.8486 | 83.1178 | 100.6572 | 119.5757 | 138.3112 | 161.093 | 180.9766 | 193.7762 | 211.4793 | 229.4335 | 260.4743 | 263.8382 | 289.2324 | 299.481 | 317.5025 | 353.8898 | 390.3563 | 427.9547 | 469.3057 | 511.3774 | 569.2182 | 597.4258 | 640.6066 | 687.1113 | 736.1107
75-25-2 | Bromoform | 0.77406 | 0.94247 | 1.2531 | 1.8394 | 2.3919 | 3.5866 | 5.604 | 6.3424 | 7.898 | 12.052 | 17.3076 | 23.0615 | 29.384 | 36.5353 | 44.2449 | 52.5607 | 60.7961 | 70.8101 | 79.5501 | 85.1763 | 92.9579 | 100.8499 | 114.4942 | 115.9728 | 127.1351 | 131.64 | 139.5615 | 155.556 | 171.5852 | 188.112 | 206.2882 | 224.7813 | 250.2058 | 262.6048 | 281.5853 | 302.0269 | 323.5651
74-83-9 | Bromomethane | 0.38703 | 0.47124 | 0.62654 | 0.9197 | 1.1959 | 1.7933 | 2.802 | 3.1712 | 3.949 | 6.026 | 8.6538 | 11.5307 | 14.692 | 18.2676 | 22.1225 | 26.2804 | 30.3981 | 35.4051 | 39.7751 | 42.5882 | 46.479 | 50.4249 | 57.2471 | 57.9864 | 63.5676 | 65.82 | 69.7808 | 77.778 | 85.7926 | 94.056 | 103.1441 | 112.3906 | 125.1029 | 131.3024 | 140.7927 | 151.0135 | 161.7826
106-94-5 | Bromopropane, 1- | 0.053797 | 0.065502 | 0.087089 | 0.12784 | 0.16624 | 0.24927 | 0.38948 | 0.4408 | 0.54891 | 0.83761 | 1.2029 | 1.6028 | 2.0422 | 2.5392 | 3.075 | 3.653 | 4.2253 | 4.9213 | 5.5287 | 5.9198 | 6.4606 | 7.0091 | 7.9573 | 8.0601 | 8.8359 | 9.149 | 9.6995 | 10.8111 | 11.9252 | 13.0738 | 14.337 | 15.6223 | 17.3893 | 18.251 | 19.5702 | 20.9909 | 22.4878
106-99-0 | Butadiene, 1,3- | 309.6233 | 376.9881 | 501.23 | 735.7614 | 956.7509 | 1434.6396 | 2241.607 | 2536.9523 | 3159.2063 | 4820.7821 | 6923.0277 | 9224.5984 | 11753.5953 | 14614.1119 | 17697.9617 | 21024.2934 | 24318.4589 | 28324.0441 | 31820.0555 | 34070.5369 | 37183.1784 | 40339.9527 | 45797.6746 | 46389.1347 | 50854.0489 | 52655.9921 | 55824.6083 | 62222.3852 | 68634.0746 | 75244.787 | 82515.2837 | 89912.51 | 100082.3206 | 105041.9025 | 112634.1244 | 120810.7733 | 129426.0557
111-76-2 | Butyl Cellosolve (ethylene glycol monobutyl ether) | 0.0010759 | 0.00131 | 0.0017418 | 0.0025568 | 0.0033247 | 0.0049854 | 0.0077896 | 0.0088159 | 0.010978 | 0.016752 | 0.024058 | 0.032055 | 0.040844 | 0.050784 | 0.0615 | 0.073059 | 0.084507 | 0.098426 | 0.11057 | 0.1184 | 0.12921 | 0.14018 | 0.15915 | 0.1612 | 0.17672 | 0.18298 | 0.19399 | 0.21622 | 0.2385 | 0.26148 | 0.28674 | 0.31245 | 0.34779 | 0.36502 | 0.3914 | 0.41982 | 0.44976
7440-43-9 | Cadmium | 0.0010759 | 0.00131 | 0.0017418 | 0.0025568 | 0.0033247 | 0.0049854 | 0.0077896 | 0.0088159 | 0.010978 | 0.016752 | 0.024058 | 0.032055 | 0.040844 | 0.050784 | 0.0615 | 0.073059 | 0.084507 | 0.098426 | 0.11057 | 0.1184 | 0.12921 | 0.14018 | 0.15915 | 0.1612 | 0.17672 | 0.18298 | 0.19399 | 0.21622 | 0.2385 | 0.26148 | 0.28674 | 0.31245 | 0.34779 | 0.36502 | 0.3914 | 0.41982 | 0.44976
CADMIUM-COMPS | Cadmium Compounds | 0.00017434 | 0.00021227 | 0.00028222 | 0.00041428 | 0.00053871 | 0.00080779 | 0.0012622 | 0.0014285 | 0.0017788 | 0.0027144 | 0.0038981 | 0.005194 | 0.006618 | 0.0082287 | 0.0099651 | 0.011838 | 0.013693 | 0.015948 | 0.017917 | 0.019184 | 0.020936 | 0.022714 | 0.025787 | 0.02612 | 0.028634 | 0.029649 | 0.031433 | 0.035035 | 0.038645 | 0.042368 | 0.046461 | 0.050626 | 0.056353 | 0.059145 | 0.06342 | 0.068024 | 0.072875
13765-19-0 | Calcium Chromate | 0.42573 | 0.51836 | 0.68919 | 1.0117 | 1.3155 | 1.9726 | 3.0822 | 3.4883 | 4.3439 | 6.6286 | 9.5192 | 12.6838 | 16.1612 | 20.0944 | 24.3347 | 28.9084 | 33.4379 | 38.9456 | 43.7526 | 46.847 | 51.1269 | 55.4674 | 62.9718 | 63.7851 | 69.9243 | 72.402 | 76.7588 | 85.5558 | 94.3719 | 103.4616 | 113.4585 | 123.6297 | 137.6132 | 144.4326 | 154.8719 | 166.1148 | 177.9608
105-60-2 | Caprolactam | 2.932 | 3.57 | 4.7465 | 6.9674 | 9.0601 | 13.5856 | 21.2273 | 24.0242 | 29.9167 | 45.6513 | 65.559 | 87.3542 | 111.303 | 138.3912 | 167.5943 | 199.0937 | 230.2884 | 268.2201 | 301.3263 | 322.6377 | 352.1134 | 382.0071 | 433.6901 | 439.291 | 481.5724 | 498.6363 | 528.6421 | 589.2271 | 649.9439 | 712.5453 | 781.3947 | 851.4442 | 947.7492 | 994.715 | 1066.611 | 1144.0414 | 1225.6255
133-06-2 | Captan | 154.8117 | 188.494 | 250.615 | 367.8807 | 478.3755 | 717.3198 | 1120.8035 | 1268.4761 | 1579.6032 | 2410.3911 | 3461.5138 | 4612.2992 | 5876.7977 | 7307.056 | 8848.9808 | 10512.1467 | 12159.2295 | 14162.0221 | 15910.0278 | 17035.2684 | 18591.5892 | 20169.9763 | 22898.8373 | 23194.5673 | 25427.0244 | 26327.9961 | 27912.3041 | 31111.1926 | 34317.0373 | 37622.3935 | 41257.6418 | 44956.255 | 50041.1603 | 52520.9513 | 56317.0622 | 60405.3866 | 64713.0278
75-15-0 | Carbon disulfide | 0.32897 | 0.40055 | 0.53256 | 0.78175 | 1.0165 | 1.5243 | 2.3817 | 2.6955 | 3.3567 | 5.1221 | 7.3557 | 9.8011 | 12.4882 | 15.5275 | 18.8041 | 22.3383 | 25.8384 | 30.0943 | 33.8088 | 36.1999 | 39.5071 | 42.8612 | 48.66 | 49.2885 | 54.0324 | 55.947 | 59.3136 | 66.1113 | 72.9237 | 79.9476 | 87.6725 | 95.532 | 106.3375 | 111.607 | 119.6738 | 128.3614 | 137.5152
56-23-5 | Carbon tetrachloride | 19.3515 | 23.5618 | 31.3269 | 45.9851 | 59.7969 | 89.665 | 140.1004 | 158.5595 | 197.4504 | 301.2989 | 432.6892 | 576.5374 | 734.5997 | 913.382 | 1106.1226 | 1314.0183 | 1519.9037 | 1770.2528 | 1988.7535 | 2129.4086 | 2323.9487 | 2521.247 | 2862.3547 | 2899.3209 | 3178.3781 | 3290.9995 | 3489.038 | 3888.8991 | 4289.6297 | 4702.7992 | 5157.2052 | 5619.5319 | 6255.145 | 6565.1189 | 7039.6328 | 7550.6733 | 8089.1285
463-58-1 | Carbonyl sulfide | 11.6109 | 14.1371 | 18.7961 | 27.5911 | 35.8782 | 53.799 | 84.0603 | 95.1357 | 118.4702 | 180.7793 | 259.6135 | 345.9224 | 440.7598 | 548.0292 | 663.6736 | 788.411 | 911.9422 | 1062.1517 | 1193.2521 | 1277.6451 | 1394.3692 | 1512.7482 | 1717.4128 | 1739.5926 | 1907.0268 | 1974.5997 | 2093.4228 | 2333.3394 | 2573.7778 | 2821.6795 | 3094.3231 | 3371.7191 | 3753.087 | 3939.0713 | 4223.7797 | 4530.404 | 4853.4771
111-15-9 | Cellosolve Acetate (ethylene glycol monoethyl ether acetate) | 0.17416 | 0.21206 | 0.28194 | 0.41387 | 0.53817 | 0.80698 | 1.2609 | 1.427 | 1.7771 | 2.7117 | 3.8942 | 5.1888 | 6.6114 | 8.2204 | 9.9551 | 11.8262 | 13.6791 | 15.9323 | 17.8988 | 19.1647 | 20.9155 | 22.6912 | 25.7612 | 26.0939 | 28.6054 | 29.619 | 31.4013 | 35.0001 | 38.6067 | 42.3252 | 46.4148 | 50.5758 | 56.2963 | 59.0861 | 63.3567 | 67.9561 | 72.8022
1306-38-3 | Cerium Oxide | 0.029027 | 0.035343 | 0.04699 | 0.068978 | 0.089695 | 0.1345 | 0.21015 | 0.23784 | 0.29618 | 0.45195 | 0.64903 | 0.86481 | 1.1019 | 1.3701 | 1.6592 | 1.971 | 2.2799 | 2.6554 | 2.9831 | 3.1941 | 3.4859 | 3.7819 | 4.2935 | 4.349 | 4.7676 | 4.9365 | 5.2336 | 5.8333 | 6.4344 | 7.0542 | 7.7358 | 8.4293 | 9.3827 | 9.8477 | 10.5594 | 11.326 | 12.1337
7782-50-5 | Chlorine | 0.038703 | 0.047124 | 0.062654 | 0.09197 | 0.11959 | 0.17933 | 0.2802 | 0.31712 | 0.3949 | 0.6026 | 0.86538 | 1.1531 | 1.4692 | 1.8268 | 2.2122 | 2.628 | 3.0398 | 3.5405 | 3.9775 | 4.2588 | 4.6479 | 5.0425 | 5.7247 | 5.7986 | 6.3568 | 6.582 | 6.9781 | 7.7778 | 8.5793 | 9.4056 | 10.3144 | 11.2391 | 12.5103 | 13.1302 | 14.0793 | 15.1013 | 16.1783
10049-04-4 | Chlorine Dioxide (CLO2) | 9675.7289 | 11780.8771 | 15663.4361 | 22992.543 | 29898.4669 | 44832.4882 | 70050.2202 | 79279.7581 | 98725.1976 | 150649.4407 | 216344.6151 | 288268.6994 | 367299.8539 | 456690.9982 | 553061.3016 | 657009.1673 | 759951.8414 | 885126.3791 | 994376.7357 | 1064704.2769 | 1161974.3251 | 1260623.5213 | 1431177.331 | 1449660.4593 | 1589189.0269 | 1645499.7536 | 1744519.0083 | 1944449.5373 | 2144814.83 | 2351399.593 | 2578602.6156 | 2809765.9377 | 3127572.5175 | 3282559.4532 | 3519816.3877 | 3775336.6651 | 4044564.2403
75-68-3 | Chloro-1,1-difluoroethane, 1- (HCFC-142b) | 0.048379 | 0.058904 | 0.078317 | 0.11496 | 0.14949 | 0.22416 | 0.35025 | 0.3964 | 0.49363 | 0.75325 | 1.0817 | 1.4413 | 1.8365 | 2.2835 | 2.7653 | 3.285 | 3.7998 | 4.4256 | 4.9719 | 5.3235 | 5.8099 | 6.3031 | 7.1559 | 7.2483 | 7.9459 | 8.2275 | 8.7226 | 9.7222 | 10.7241 | 11.757 | 12.893 | 14.0488 | 15.6379 | 16.4128 | 17.5991 | 18.8767 | 20.2228
563-47-3 | Chloro-2-methylpropene, 3- | 0.0058054 | 0.0070685 | 0.0093981 | 0.013796 | 0.017939 | 0.026899 | 0.04203 | 0.047568 | 0.059235 | 0.09039 | 0.12981 | 0.17296 | 0.22038 | 0.27401 | 0.33184 | 0.39421 | 0.45597 | 0.53108 | 0.59663 | 0.63882 | 0.69718 | 0.75637 | 0.85871 | 0.8698 | 0.95351 | 0.9873 | 1.0467 | 1.1667 | 1.2869 | 1.4108 | 1.5472 | 1.6859 | 1.8765 | 1.9695 | 2.1119 | 2.2652 | 2.4267
532-27-4 | Chloroacetophenone, 2- | 9.6757 | 11.7809 | 15.6634 | 22.9925 | 29.8985 | 44.8325 | 70.0502 | 79.2798 | 98.7252 | 150.6494 | 216.3446 | 288.2687 | 367.2999 | 456.691 | 553.0613 | 657.0092 | 759.9518 | 885.1264 | 994.3767 | 1064.7043 | 1161.9743 | 1260.6235 | 1431.1773 | 1449.6605 | 1589.189 | 1645.4998 | 1744.519 | 1944.4495 | 2144.8148 | 2351.3996 | 2578.6026 | 2809.7659 | 3127.5725 | 3282.5595 | 3519.8164 | 3775.3367 | 4044.5642
108-90-7 | Chlorobenzene | 0.061433 | 0.074799 | 0.09945 | 0.14598 | 0.18983 | 0.28465 | 0.44476 | 0.50336 | 0.62683 | 0.9565 | 1.3736 | 1.8303 | 2.3321 | 2.8996 | 3.5115 | 4.1715 | 4.8251 | 5.6199 | 6.3135 | 6.76 | 7.3776 | 8.004 | 9.0868 | 9.2042 | 10.0901 | 10.4476 | 11.0763 | 12.3457 | 13.6179 | 14.9295 | 16.3721 | 17.8398 | 19.8576 | 20.8416 | 22.348 | 23.9704 | 25.6798
510-15-6 | Chlorobenzilate | 9675.7289 | 11780.8771 | 15663.4361 | 22992.543 | 29898.4669 | 44832.4882 | 70050.2202 | 79279.7581 | 98725.1976 | 150649.4407 | 216344.6151 | 288268.6994 | 367299.8539 | 456690.9982 | 553061.3016 | 657009.1673 | 759951.8414 | 885126.3791 | 994376.7357 | 1064704.2769 | 1161974.3251 | 1260623.5213 | 1431177.331 | 1449660.4593 | 1589189.0269 | 1645499.7536 | 1744519.0083 | 1944449.5373 | 2144814.83 | 2351399.593 | 2578602.6156 | 2809765.9377 | 3127572.5175 | 3282559.4532 | 3519816.3877 | 3775336.6651 | 4044564.2403
75-45-6 | Chlorodifluoromethane (HCFC-22) | 0.083211 | 0.10132 | 0.13471 | 0.19774 | 0.25713 | 0.38556 | 0.60243 | 0.68181 | 0.84904 | 1.2956 | 1.8606 | 2.4791 | 3.1588 | 3.9275 | 4.7563 | 5.6503 | 6.5356 | 7.6121 | 8.5516 | 9.1565 | 9.993 | 10.8414 | 12.3081 | 12.4671 | 13.667 | 14.1513 | 15.0029 | 16.7223 | 18.4454 | 20.222 | 22.176 | 24.164 | 26.8971 | 28.23 | 30.2704 | 32.4679 | 34.7833
67-66-3 | Chloroform | 0.002806 | 0.0034165 | 0.0045424 | 0.0066678 | 0.0086706 | 0.013001 | 0.020315 | 0.022991 | 0.02863 | 0.043688 | 0.06274 | 0.083598 | 0.10652 | 0.13244 | 0.16039 | 0.19053 | 0.22039 | 0.25669 | 0.28837 | 0.30876 | 0.33697 | 0.36558 | 0.41504 | 0.4204 | 0.46086 | 0.47719 | 0.50591 | 0.56389 | 0.622 | 0.68191 | 0.74779 | 0.81483 | 0.907 | 0.95194 | 1.0207 | 1.0948 | 1.1729
107-30-2 | Chloromethyl Methyl Ether | 0.006386 | 0.0077754 | 0.010338 | 0.015175 | 0.019733 | 0.029589 | 0.046233 | 0.052325 | 0.065159 | 0.099429 | 0.14279 | 0.19026 | 0.24242 | 0.30142 | 0.36502 | 0.43363 | 0.50157 | 0.58418 | 0.65629 | 0.7027 | 0.7669 | 0.83201 | 0.94458 | 0.95678 | 1.0489 | 1.086 | 1.1514 | 1.2833 | 1.4156 | 1.5519 | 1.7019 | 1.8544 | 2.0642 | 2.1665 | 2.3231 | 2.4917 | 2.6694
126-99-8 | Chloroprene | 0.00015481 | 0.00018849 | 0.00025061 | 0.00036788 | 0.00047838 | 0.00071732 | 0.0011208 | 0.0012685 | 0.0015796 | 0.0024104 | 0.0034615 | 0.0046123 | 0.0058768 | 0.0073071 | 0.008849 | 0.010512 | 0.012159 | 0.014162 | 0.01591 | 0.017035 | 0.018592 | 0.02017 | 0.022899 | 0.023195 | 0.025427 | 0.026328 | 0.027912 | 0.031111 | 0.034317 | 0.037622 | 0.041258 | 0.044956 | 0.050041 | 0.052521 | 0.056317 | 0.060405 | 0.064713
7738-94-5 | Chromic acid | 0.00017434 | 0.00021227 | 0.00028222 | 0.00041428 | 0.00053871 | 0.00080779 | 0.0012622 | 0.0014285 | 0.0017788 | 0.0027144 | 0.0038981 | 0.005194 | 0.006618 | 0.0082287 | 0.0099651 | 0.011838 | 0.013693 | 0.015948 | 0.017917 | 0.019184 | 0.020936 | 0.022714 | 0.025787 | 0.02612 | 0.028634 | 0.029649 | 0.031433 | 0.035035 | 0.038645 | 0.042368 | 0.046461 | 0.050626 | 0.056353 | 0.059145 | 0.06342 | 0.068024 | 0.072875
7440-47-3 | Chromium | 0.00017434 | 0.00021227 | 0.00028222 | 0.00041428 | 0.00053871 | 0.00080779 | 0.0012622 | 0.0014285 | 0.0017788 | 0.0027144 | 0.0038981 | 0.005194 | 0.006618 | 0.0082287 | 0.0099651 | 0.011838 | 0.013693 | 0.015948 | 0.017917 | 0.019184 | 0.020936 | 0.022714 | 0.025787 | 0.02612 | 0.028634 | 0.029649 | 0.031433 | 0.035035 | 0.038645 | 0.042368 | 0.046461 | 0.050626 | 0.056353 | 0.059145 | 0.06342 | 0.068024 | 0.072875
18540-29-9 | Chromium (Hexavalent) | 0.00017434 | 0.00021227 | 0.00028222 | 0.00041428 | 0.00053871 | 0.00080779 | 0.0012622 | 0.0014285 | 0.0017788 | 0.0027144 | 0.0038981 | 0.005194 | 0.006618 | 0.0082287 | 0.0099651 | 0.011838 | 0.013693 | 0.015948 | 0.017917 | 0.019184 | 0.020936 | 0.022714 | 0.025787 | 0.02612 | 0.028634 | 0.029649 | 0.031433 | 0.035035 | 0.038645 | 0.042368 | 0.046461 | 0.050626 | 0.056353 | 0.059145 | 0.06342 | 0.068024 | 0.072875
CHROMVI-COMPS | Chromium VI Compounds | 0.1759 | 0.21418 | 0.28476 | 0.418 | 0.54355 | 0.81505 | 1.2735 | 1.4413 | 1.7948 | 2.7388 | 3.9331 | 5.2407 | 6.6775 | 8.3026 | 10.0547 | 11.9444 | 13.8159 | 16.0916 | 18.0778 | 19.3563 | 21.1247 | 22.9181 | 26.0188 | 26.3548 | 28.8915 | 29.9152 | 31.7154 | 35.3501 | 38.9927 | 42.7484 | 46.879 | 51.0815 | 56.8593 | 59.6769 | 63.9903 | 68.6356 | 73.5302
218-01-9 | Chrysene (Benzo(a)phenanthrene) | 0.48379 | 0.58904 | 0.78317 | 1.1496 | 1.4949 | 2.2416 | 3.5025 | 3.964 | 4.9363 | 7.5325 | 10.8172 | 14.4134 | 18.365 | 22.8345 | 27.6531 | 32.8505 | 37.9976 | 44.2563 | 49.7188 | 53.2352 | 58.0987 | 63.0312 | 71.5589 | 72.483 | 79.4595 | 82.275 | 87.226 | 97.2225 | 107.2407 | 117.57 | 128.9301 | 140.4883 | 156.3786 | 164.128 | 175.9908 | 188.7668 | 202.2282
10061-01-5 | cis-1,3-Dichloropropene | 0.0031156 | 0.0037934 | 0.0050436 | 0.0074036 | 0.0096273 | 0.014436 | 0.022556 | 0.025528 | 0.03179 | 0.048509 | 0.069663 | 0.092823 | 0.11827 | 0.14705 | 0.17809 | 0.21156 | 0.2447 | 0.28501 | 0.32019 | 0.34283 | 0.37416 | 0.40592 | 0.46084 | 0.46679 | 0.51172 | 0.52985 | 0.56174 | 0.62611 | 0.69063 | 0.75715 | 0.83031 | 0.90474 | 1.0071 | 1.057 | 1.1334 | 1.2157 | 1.3023
8007-45-2 | Coal Tar | #REF! | #REF! | #REF! | #REF! | #REF! | #REF! | #REF! | #REF! | #REF! | #REF! | #REF! | #REF! | #REF! | #REF! | #REF! | #REF! | #REF! | #REF! | #REF! | #REF! | #REF! | #REF! | #REF! | #REF! | #REF! | #REF! | #REF! | #REF! | #REF! | #REF! | #REF! | #REF! | #REF! | #REF! | #REF! | #REF! | #REF!
7440-48-4 | Cobalt | 0.00021287 | 0.00025918 | 0.0003446 | 0.00050584 | 0.00065777 | 0.00098631 | 0.0015411 | 0.0017442 | 0.002172 | 0.0033143 | 0.0047596 | 0.0063419 | 0.0080806 | 0.010047 | 0.012167 | 0.014454 | 0.016719 | 0.019473 | 0.021876 | 0.023423 | 0.025563 | 0.027734 | 0.031486 | 0.031893 | 0.034962 | 0.036201 | 0.038379 | 0.042778 | 0.047186 | 0.051731 | 0.056729 | 0.061815 | 0.068807 | 0.072216 | 0.077436 | 0.083057 | 0.08898
--- | Coke Oven Emissions | 0.0031156 | 0.0037934 | 0.0050436 | 0.0074036 | 0.0096273 | 0.014436 | 0.022556 | 0.025528 | 0.03179 | 0.048509 | 0.069663 | 0.092823 | 0.11827 | 0.14705 | 0.17809 | 0.21156 | 0.2447 | 0.28501 | 0.32019 | 0.34283 | 0.37416 | 0.40592 | 0.46084 | 0.46679 | 0.51172 | 0.52985 | 0.56174 | 0.62611 | 0.69063 | 0.75715 | 0.83031 | 0.90474 | 1.0071 | 1.057 | 1.1334 | 1.2157 | 1.3023
7440-50-8 | Copper | 77.4058 | 94.247 | 125.3075 | 183.9403 | 239.1877 | 358.6599 | 560.4018 | 634.2381 | 789.8016 | 1205.1955 | 1730.7569 | 2306.1496 | 2938.3988 | 3653.528 | 4424.4904 | 5256.0733 | 6079.6147 | 7081.011 | 7955.0139 | 8517.6342 | 9295.7946 | 10084.9882 | 11449.4186 | 11597.2837 | 12713.5122 | 13163.998 | 13956.1521 | 15555.5963 | 17158.5186 | 18811.1967 | 20628.8209 | 22478.1275 | 25020.5801 | 26260.4756 | 28158.5311 | 30202.6933 | 32356.5139
COPPER-COMPS | Copper Compounds | 0.15481 | 0.18849 | 0.25061 | 0.36788 | 0.47838 | 0.71732 | 1.1208 | 1.2685 | 1.5796 | 2.4104 | 3.4615 | 4.6123 | 5.8768 | 7.3071 | 8.849 | 10.5121 | 12.1592 | 14.162 | 15.91 | 17.0353 | 18.5916 | 20.17 | 22.8988 | 23.1946 | 25.427 | 26.328 | 27.9123 | 31.1112 | 34.317 | 37.6224 | 41.2576 | 44.9563 | 50.0412 | 52.521 | 56.3171 | 60.4054 | 64.713
108-39-4 | Cresol, m- | 0.15481 | 0.18849 | 0.25061 | 0.36788 | 0.47838 | 0.71732 | 1.1208 | 1.2685 | 1.5796 | 2.4104 | 3.4615 | 4.6123 | 5.8768 | 7.3071 | 8.849 | 10.5121 | 12.1592 | 14.162 | 15.91 | 17.0353 | 18.5916 | 20.17 | 22.8988 | 23.1946 | 25.427 | 26.328 | 27.9123 | 31.1112 | 34.317 | 37.6224 | 41.2576 | 44.9563 | 50.0412 | 52.521 | 56.3171 | 60.4054 | 64.713
#REF! | #REF! | 1161.0875 | 1413.7053 | 1879.6123 | 2759.1052 | 3587.816 | 5379.8986 | 8406.0264 | 9513.571 | 11847.0237 | 18077.9329 | 25961.3538 | 34592.2439 | 44075.9825 | 54802.9198 | 66367.3562 | 78841.1001 | 91194.221 | 106215.1655 | 119325.2083 | 127764.5132 | 139436.919 | 151274.8226 | 171741.2797 | 173959.2551 | 190702.6832 | 197459.9704 | 209342.281 | 233333.9445 | 257377.7796 | 282167.9512 | 309432.3139 | 337171.9125 | 375308.7021 | 393907.1344 | 422377.9665 | 453040.3998 | 485347.7088
95-48-7 | Cresol, o- | #REF! | #REF! | #REF! | #REF! | #REF! | #REF! | #REF! | #REF! | #REF! | #REF! | #REF! | #REF! | #REF! | #REF! | #REF! | #REF! | #REF! | #REF! | #REF! | #REF! | #REF! | #REF! | #REF! | #REF! | #REF! | #REF! | #REF! | #REF! | #REF! | #REF! | #REF! | #REF! | #REF! | #REF! | #REF! | #REF! | #REF!
106-44-5 | Cresol, p- | 0.048379 | 0.058904 | 0.078317 | 0.11496 | 0.14949 | 0.22416 | 0.35025 | 0.3964 | 0.49363 | 0.75325 | 1.0817 | 1.4413 | 1.8365 | 2.2835 | 2.7653 | 3.285 | 3.7998 | 4.4256 | 4.9719 | 5.3235 | 5.8099 | 6.3031 | 7.1559 | 7.2483 | 7.9459 | 8.2275 | 8.7226 | 9.7222 | 10.7241 | 11.757 | 12.893 | 14.0488 | 15.6379 | 16.4128 | 17.5991 | 18.8767 | 20.2228
| Cresols/Cresylic acid (isomers and mixture) | 0.01759 | 0.021418 | 0.028476 | 0.0418 | 0.054355 | 0.081505 | 0.12735 | 0.14413 | 0.17948 | 0.27388 | 0.39331 | 0.52407 | 0.66775 | 0.83026 | 1.0055 | 1.1944 | 1.3816 | 1.6092 | 1.8078 | 1.9356 | 2.1125 | 2.2918 | 2.6019 | 2.6355 | 2.8891 | 2.9915 | 3.1715 | 3.535 | 3.8993 | 4.2748 | 4.6879 | 5.1082 | 5.6859 | 5.9677 | 6.399 | 6.8636 | 7.353
98-82-8 | Cumene | 0.01759 | 0.021418 | 0.028476 | 0.0418 | 0.054355 | 0.081505 | 0.12735 | 0.14413 | 0.17948 | 0.27388 | 0.39331 | 0.52407 | 0.66775 | 0.83026 | 1.0055 | 1.1944 | 1.3816 | 1.6092 | 1.8078 | 1.9356 | 2.1125 | 2.2918 | 2.6019 | 2.6355 | 2.8891 | 2.9915 | 3.1715 | 3.535 | 3.8993 | 4.2748 | 4.6879 | 5.1082 | 5.6859 | 5.9677 | 6.399 | 6.8636 | 7.353
57-12-5 | Cyanide (Cyanide ion, Inorganic cyanides, Isocyanide) | 0.001612 | 0.0019627 | 0.0026095 | 0.0038306 | 0.0049811 | 0.0074691 | 0.01167 | 0.013208 | 0.016448 | 0.025098 | 0.036043 | 0.048026 | 0.061192 | 0.076085 | 0.09214 | 0.10946 | 0.12661 | 0.14746 | 0.16566 | 0.17738 | 0.19358 | 0.21002 | 0.23843 | 0.24151 | 0.26476 | 0.27414 | 0.29064 | 0.32395 | 0.35733 | 0.39174 | 0.4296 | 0.46811 | 0.52105 | 0.54687 | 0.5864 | 0.62897 | 0.67382
CYANIDE-COMPS | Cyanide Compounds | 0.001759 | 0.0021418 | 0.0028476 | 0.00418 | 0.0054355 | 0.0081505 | 0.012735 | 0.014413 | 0.017948 | 0.027388 | 0.039331 | 0.052407 | 0.066775 | 0.083026 | 0.10055 | 0.11944 | 0.13816 | 0.16092 | 0.18078 | 0.19356 | 0.21125 | 0.22918 | 0.26019 | 0.26355 | 0.28891 | 0.29915 | 0.31715 | 0.3535 | 0.38993 | 0.42748 | 0.46879 | 0.51082 | 0.56859 | 0.59677 | 0.6399 | 0.68636 | 0.7353
110-82-7 | Cyclohexane | 0.0001759 | 0.00021418 | 0.00028476 | 0.000418 | 0.00054355 | 0.00081505 | 0.0012735 | 0.0014413 | 0.0017948 | 0.0027388 | 0.0039331 | 0.0052407 | 0.0066775 | 0.0083026 | 0.010055 | 0.011944 | 0.013816 | 0.016092 | 0.018078 | 0.019356 | 0.021125 | 0.022918 | 0.026019 | 0.026355 | 0.028891 | 0.029915 | 0.031715 | 0.03535 | 0.038993 | 0.042748 | 0.046879 | 0.051082 | 0.056859 | 0.059677 | 0.06399 | 0.068636 | 0.07353
101-80-4 | Diaminodiphenyl ether, 4,4- | 0.0001759 | 0.00021418 | 0.00028476 | 0.000418 | 0.00054355 | 0.00081505 | 0.0012735 | 0.0014413 | 0.0017948 | 0.0027388 | 0.0039331 | 0.0052407 | 0.0066775 | 0.0083026 | 0.010055 | 0.011944 | 0.013816 | 0.016092 | 0.018078 | 0.019356 | 0.021125 | 0.022918 | 0.026019 | 0.026355 | 0.028891 | 0.029915 | 0.031715 | 0.03535 | 0.038993 | 0.042748 | 0.046879 | 0.051082 | 0.056859 | 0.059677 | 0.06399 | 0.068636 | 0.07353
226-36-8 | Dibenz(a,h)acridine | 0.001759 | 0.0021418 | 0.0028476 | 0.00418 | 0.0054355 | 0.0081505 | 0.012735 | 0.014413 | 0.017948 | 0.027388 | 0.039331 | 0.052407 | 0.066775 | 0.083026 | 0.10055 | 0.11944 | 0.13816 | 0.16092 | 0.18078 | 0.19356 | 0.21125 | 0.22918 | 0.26019 | 0.26355 | 0.28891 | 0.29915 | 0.31715 | 0.3535 | 0.38993 | 0.42748 | 0.46879 | 0.51082 | 0.56859 | 0.59677 | 0.6399 | 0.68636 | 0.7353
224-42-0 | Dibenz(a,j)acridine | #REF! | #REF! | #REF! | #REF! | #REF! | #REF! | #REF! | #REF! | #REF! | #REF! | #REF! | #REF! | #REF! | #REF! | #REF! | #REF! | #REF! | #REF! | #REF! | #REF! | #REF! | #REF! | #REF! | #REF! | #REF! | #REF! | #REF! | #REF! | #REF! | #REF! | #REF! | #REF! | #REF! | #REF! | #REF! | #REF! | #REF!
53-70-3 | Dibenz[a,h]anthracene | 0.0001759 | 0.00021418 | 0.00028476 | 0.000418 | 0.00054355 | 0.00081505 | 0.0012735 | 0.0014413 | 0.0017948 | 0.0027388 | 0.0039331 | 0.0052407 | 0.0066775 | 0.0083026 | 0.010055 | 0.011944 | 0.013816 | 0.016092 | 0.018078 | 0.019356 | 0.021125 | 0.022918 | 0.026019 | 0.026355 | 0.028891 | 0.029915 | 0.031715 | 0.03535 | 0.038993 | 0.042748 | 0.046879 | 0.051082 | 0.056859 | 0.059677 | 0.06399 | 0.068636 | 0.07353
192-65-4 | Dibenzo(a,e)pyrene | 0.1761 | 0.21441 | 0.28507 | 0.41846 | 0.54415 | 0.81595 | 1.2749 | 1.4429 | 1.7968 | 2.7418 | 3.9375 | 5.2465 | 6.6849 | 8.3118 | 10.0657 | 11.9576 | 13.8311 | 16.1093 | 18.0977 | 19.3776 | 21.1479 | 22.9433 | 26.0474 | 26.3838 | 28.9232 | 29.9481 | 31.7502 | 35.389 | 39.0356 | 42.7955 | 46.9306 | 51.1377 | 56.9218 | 59.7426 | 64.0607 | 68.7111 | 73.6111
189-64-0 | Dibenzo(a,h)pyrene | 0.1761 | 0.21441 | 0.28507 | 0.41846 | 0.54415 | 0.81595 | 1.2749 | 1.4429 | 1.7968 | 2.7418 | 3.9375 | 5.2465 | 6.6849 | 8.3118 | 10.0657 | 11.9576 | 13.8311 | 16.1093 | 18.0977 | 19.3776 | 21.1479 | 22.9433 | 26.0474 | 26.3838 | 28.9232 | 29.9481 | 31.7502 | 35.389 | 39.0356 | 42.7955 | 46.9306 | 51.1377 | 56.9218 | 59.7426 | 64.0607 | 68.7111 | 73.6111
191-30-0 | Dibenzo(a,l)pyrene | 0.0056119 | 0.0068329 | 0.0090848 | 0.013336 | 0.017341 | 0.026003 | 0.040629 | 0.045982 | 0.057261 | 0.087377 | 0.12548 | 0.1672 | 0.21303 | 0.26488 | 0.32078 | 0.38107 | 0.44077 | 0.51337 | 0.57674 | 0.61753 | 0.67395 | 0.73116 | 0.83008 | 0.8408 | 0.92173 | 0.95439 | 1.0118 | 1.1278 | 1.244 | 1.3638 | 1.4956 | 1.6297 | 1.814 | 1.9039 | 2.0415 | 2.1897 | 2.3458
194-59-2 | Dibenzo(c,g)carbazole, 7H- | 0.01995 | 0.02429 | 0.032296 | 0.047407 | 0.061646 | 0.092438 | 0.14443 | 0.16346 | 0.20356 | 0.31062 | 0.44607 | 0.59437 | 0.75732 | 0.94163 | 1.1403 | 1.3547 | 1.5669 | 1.825 | 2.0503 | 2.1953 | 2.3958 | 2.5992 | 2.9509 | 2.989 | 3.2767 | 3.3928 | 3.5969 | 4.0092 | 4.4223 | 4.8482 | 5.3167 | 5.7933 | 6.4486 | 6.7682 | 7.2574 | 7.7842 | 8.3393
5385-75-1 | Dibenzo[a,e]fluoranthene | 0.01995 | 0.02429 | 0.032296 | 0.047407 | 0.061646 | 0.092438 | 0.14443 | 0.16346 | 0.20356 | 0.31062 | 0.44607 | 0.59437 | 0.75732 | 0.94163 | 1.1403 | 1.3547 | 1.5669 | 1.825 | 2.0503 | 2.1953 | 2.3958 | 2.5992 | 2.9509 | 2.989 | 3.2767 | 3.3928 | 3.5969 | 4.0092 | 4.4223 | 4.8482 | 5.3167 | 5.7933 | 6.4486 | 6.7682 | 7.2574 | 7.7842 | 8.3393
189-55-9 | Dibenzo[a,i]pyrene | 38.7029 | 47.1235 | 62.6537 | 91.9702 | 119.5939 | 179.33 | 280.2009 | 317.119 | 394.9008 | 602.5978 | 865.3785 | 1153.0748 | 1469.1994 | 1826.764 | 2212.2452 | 2628.0367 | 3039.8074 | 3540.5055 | 3977.5069 | 4258.8171 | 4647.8973 | 5042.4941 | 5724.7093 | 5798.6418 | 6356.7561 | 6581.999 | 6978.076 | 7777.7981 | 8579.2593 | 9405.5984 | 10314.4105 | 11239.0638 | 12510.2901 | 13130.2378 | 14079.2656 | 15101.3467 | 16178.257
106-46-7 | Dichlorobenzene(p), 1,4- | 3.8703 | 4.7124 | 6.2654 | 9.197 | 11.9594 | 17.933 | 28.0201 | 31.7119 | 39.4901 | 60.2598 | 86.5378 | 115.3075 | 146.9199 | 182.6764 | 221.2245 | 262.8037 | 303.9807 | 354.0506 | 397.7507 | 425.8817 | 464.7897 | 504.2494 | 572.4709 | 579.8642 | 635.6756 | 658.1999 | 697.8076 | 777.7798 | 857.9259 | 940.5598 | 1031.441 | 1123.9064 | 1251.029 | 1313.0238 | 1407.9266 | 1510.1347 | 1617.8257
25321-22-6 | Dichlorobenzenes | 0.48379 | 0.58904 | 0.78317 | 1.1496 | 1.4949 | 2.2416 | 3.5025 | 3.964 | 4.9363 | 7.5325 | 10.8172 | 14.4134 | 18.365 | 22.8345 | 27.6531 | 32.8505 | 37.9976 | 44.2563 | 49.7188 | 53.2352 | 58.0987 | 63.0312 | 71.5589 | 72.483 | 79.4595 | 82.275 | 87.226 | 97.2225 | 107.2407 | 117.57 | 128.9301 | 140.4883 | 156.3786 | 164.128 | 175.9908 | 188.7668 | 202.2282
91-94-1 | Dichlorobenzidene, 3,3- | 0.023222 | 0.028274 | 0.037592 | 0.055182 | 0.071756 | 0.1076 | 0.16812 | 0.19027 | 0.23694 | 0.36156 | 0.51923 | 0.69184 | 0.88152 | 1.0961 | 1.3273 | 1.5768 | 1.8239 | 2.1243 | 2.3865 | 2.5553 | 2.7887 | 3.0255 | 3.4348 | 3.4792 | 3.8141 | 3.9492 | 4.1868 | 4.6667 | 5.1476 | 5.6434 | 6.1886 | 6.7434 | 7.5062 | 7.8781 | 8.4476 | 9.0608 | 9.707
72-55-9 | Dichlorodiphenyldichloroethylene (DDE) | 0.038703 | 0.047124 | 0.062654 | 0.09197 | 0.11959 | 0.17933 | 0.2802 | 0.31712 | 0.3949 | 0.6026 | 0.86538 | 1.1531 | 1.4692 | 1.8268 | 2.2122 | 2.628 | 3.0398 | 3.5405 | 3.9775 | 4.2588 | 4.6479 | 5.0425 | 5.7247 | 5.7986 | 6.3568 | 6.582 | 6.9781 | 7.7778 | 8.5793 | 9.4056 | 10.3144 | 11.2391 | 12.5103 | 13.1302 | 14.0793 | 15.1013 | 16.1783
50-29-3 | Dichlorodiphenyltrichloroethane, p, p'- (DDT) | 0.019351 | 0.023562 | 0.031327 | 0.045985 | 0.059797 | 0.089665 | 0.1401 | 0.15856 | 0.19745 | 0.3013 | 0.43269 | 0.57654 | 0.7346 | 0.91338 | 1.1061 | 1.314 | 1.5199 | 1.7703 | 1.9888 | 2.1294 | 2.3239 | 2.5212 | 2.8624 | 2.8993 | 3.1784 | 3.291 | 3.489 | 3.8889 | 4.2896 | 4.7028 | 5.1572 | 5.6195 | 6.2551 | 6.5651 | 7.0396 | 7.5507 | 8.0891
#REF! | #REF! | 0.38703 | 0.47124 | 0.62654 | 0.9197 | 1.1959 | 1.7933 | 2.802 | 3.1712 | 3.949 | 6.026 | 8.6538 | 11.5307 | 14.692 | 18.2676 | 22.1225 | 26.2804 | 30.3981 | 35.4051 | 39.7751 | 42.5882 | 46.479 | 50.4249 | 57.2471 | 57.9864 | 63.5676 | 65.82 | 69.7808 | 77.778 | 85.7926 | 94.056 | 103.1441 | 112.3906 | 125.1029 | 131.3024 | 140.7927 | 151.0135 | 161.7826
75-35-4 | Dichloroethylene (1,1-) (Vinylidene chloride) | #REF! | #REF! | #REF! | #REF! | #REF! | #REF! | #REF! | #REF! | #REF! | #REF! | #REF! | #REF! | #REF! | #REF! | #REF! | #REF! | #REF! | #REF! | #REF! | #REF! | #REF! | #REF! | #REF! | #REF! | #REF! | #REF! | #REF! | #REF! | #REF! | #REF! | #REF! | #REF! | #REF! | #REF! | #REF! | #REF! | #REF!
156-60-5 | Dichloroethylene, trans-1,2- | 0.0014901 | 0.0018143 | 0.0024122 | 0.0035409 | 0.0046044 | 0.0069042 | 0.010788 | 0.012209 | 0.015204 | 0.0232 | 0.033317 | 0.044393 | 0.056564 | 0.07033 | 0.085171 | 0.10118 | 0.11703 | 0.13631 | 0.15313 | 0.16396 | 0.17894 | 0.19414 | 0.2204 | 0.22325 | 0.24474 | 0.25341 | 0.26866 | 0.29945 | 0.3303 | 0.36212 | 0.3971 | 0.4327 | 0.48165 | 0.50551 | 0.54205 | 0.5814 | 0.62286
542-75-6 | Dichloropropene, 1,3- | 5.8054 | 7.0685 | 9.3981 | 13.7955 | 17.9391 | 26.8995 | 42.0301 | 47.5679 | 59.2351 | 90.3897 | 129.8068 | 172.9612 | 220.3799 | 274.0146 | 331.8368 | 394.2055 | 455.9711 | 531.0758 | 596.626 | 638.8226 | 697.1846 | 756.3741 | 858.7064 | 869.7963 | 953.5134 | 987.2999 | 1046.7114 | 1166.6697 | 1286.8889 | 1410.8398 | 1547.1616 | 1685.8596 | 1876.5435 | 1969.5357 | 2111.8898 | 2265.202 | 2426.7385
62-73-7 | Dichlorvos | 2.7286e-05 | 3.3222e-05 | 4.4171e-05 | 6.4839e-05 | 8.4314e-05 | 0.00012643 | 0.00019754 | 0.00022357 | 0.00027841 | 0.00042483 | 0.00061009 | 0.00081292 | 0.0010358 | 0.0012879 | 0.0015596 | 0.0018528 | 0.0021431 | 0.0024961 | 0.0028041 | 0.0030025 | 0.0032768 | 0.003555 | 0.0040359 | 0.004088 | 0.0044815 | 0.0046403 | 0.0049195 | 0.0054833 | 0.0060484 | 0.0066309 | 0.0072717 | 0.0079235 | 0.0088198 | 0.0092568 | 0.0099259 | 0.010646 | 0.011406
111-42-2 | Diethanolamine | 0.00052301 | 0.0006368 | 0.00084667 | 0.0012428 | 0.0016161 | 0.0024234 | 0.0037865 | 0.0042854 | 0.0053365 | 0.0081432 | 0.011694 | 0.015582 | 0.019854 | 0.024686 | 0.029895 | 0.035514 | 0.041078 | 0.047845 | 0.05375 | 0.057552 | 0.062809 | 0.068142 | 0.077361 | 0.07836 | 0.085902 | 0.088946 | 0.094298 | 0.10511 | 0.11594 | 0.1271 | 0.13938 | 0.15188 | 0.16906 | 0.17744 | 0.19026 | 0.20407 | 0.21863
112-34-5 | Diethylene Glycol Monobutyl Ether | 0.0001759 | 0.00021418 | 0.00028476 | 0.000418 | 0.00054355 | 0.00081505 | 0.0012735 | 0.0014413 | 0.0017948 | 0.0027388 | 0.0039331 | 0.0052407 | 0.0066775 | 0.0083026 | 0.010055 | 0.011944 | 0.013816 | 0.016092 | 0.018078 | 0.019356 | 0.021125 | 0.022918 | 0.026019 | 0.026355 | 0.028891 | 0.029915 | 0.031715 | 0.03535 | 0.038993 | 0.042748 | 0.046879 | 0.051082 | 0.056859 | 0.059677 | 0.06399 | 0.068636 | 0.07353
111-90-0 | Diethylene Glycol Monoethyl Ether | 0.001759 | 0.0021418 | 0.0028476 | 0.00418 | 0.0054355 | 0.0081505 | 0.012735 | 0.014413 | 0.017948 | 0.027388 | 0.039331 | 0.052407 | 0.066775 | 0.083026 | 0.10055 | 0.11944 | 0.13816 | 0.16092 | 0.18078 | 0.19356 | 0.21125 | 0.22918 | 0.26019 | 0.26355 | 0.28891 | 0.29915 | 0.31715 | 0.3535 | 0.38993 | 0.42748 | 0.46879 | 0.51082 | 0.56859 | 0.59677 | 0.6399 | 0.68636 | 0.7353
60-11-7 | Dimethyl aminoazobenzene | 0.021287 | 0.025918 | 0.03446 | 0.050584 | 0.065777 | 0.098631 | 0.15411 | 0.17442 | 0.2172 | 0.33143 | 0.47596 | 0.63419 | 0.80806 | 1.0047 | 1.2167 | 1.4454 | 1.6719 | 1.9473 | 2.1876 | 2.3423 | 2.5563 | 2.7734 | 3.1486 | 3.1893 | 3.4962 | 3.6201 | 3.8379 | 4.2778 | 4.7186 | 5.1731 | 5.6729 | 6.1815 | 6.8807 | 7.2216 | 7.7436 | 8.3057 | 8.898
68-12-2 | Dimethyl formamide | 0.38703 | 0.47124 | 0.62654 | 0.9197 | 1.1959 | 1.7933 | 2.802 | 3.1712 | 3.949 | 6.026 | 8.6538 | 11.5307 | 14.692 | 18.2676 | 22.1225 | 26.2804 | 30.3981 | 35.4051 | 39.7751 | 42.5882 | 46.479 | 50.4249 | 57.2471 | 57.9864 | 63.5676 | 65.82 | 69.7808 | 77.778 | 85.7926 | 94.056 | 103.1441 | 112.3906 | 125.1029 | 131.3024 | 140.7927 | 151.0135 | 161.7826
57-97-6 | Dimethylbenz[a]anthracene, 7,12- | 0.0087961 | 0.01071 | 0.014239 | 0.020902 | 0.02718 | 0.040757 | 0.063682 | 0.072073 | 0.08975 | 0.13695 | 0.19668 | 0.26206 | 0.33391 | 0.41517 | 0.50278 | 0.59728 | 0.69087 | 0.80466 | 0.90398 | 0.96791 | 1.0563 | 1.146 | 1.3011 | 1.3179 | 1.4447 | 1.4959 | 1.5859 | 1.7677 | 1.9498 | 2.1376 | 2.3442 | 2.5543 | 2.8432 | 2.9841 | 3.1998 | 3.4321 | 3.6769
79-44-7 | Dimethylcarbamoyl Chloride | 0.0009215 | 0.001122 | 0.0014918 | 0.0021898 | 0.0028475 | 0.0042698 | 0.0066714 | 0.0075505 | 0.0094024 | 0.014348 | 0.020604 | 0.027454 | 0.034981 | 0.043494 | 0.052673 | 0.062572 | 0.072376 | 0.084298 | 0.094703 | 0.1014 | 0.11066 | 0.12006 | 0.1363 | 0.13806 | 0.15135 | 0.15671 | 0.16614 | 0.18519 | 0.20427 | 0.22394 | 0.24558 | 0.2676 | 0.29786 | 0.31262 | 0.33522 | 0.35956 | 0.3852
42397-64-8 | Dinitropyrene, 1,6- (BaP) | 0.0009215 | 0.001122 | 0.0014918 | 0.0021898 | 0.0028475 | 0.0042698 | 0.0066714 | 0.0075505 | 0.0094024 | 0.014348 | 0.020604 | 0.027454 | 0.034981 | 0.043494 | 0.052673 | 0.062572 | 0.072376 | 0.084298 | 0.094703 | 0.1014 | 0.11066 | 0.12006 | 0.1363 | 0.13806 | 0.15135 | 0.15671 | 0.16614 | 0.18519 | 0.20427 | 0.22394 | 0.24558 | 0.2676 | 0.29786 | 0.31262 | 0.33522 | 0.35956 | 0.3852
42397-65-9 | Dinitropyrene, 1,8- (BaP) | 0.0010185 | 0.0012401 | 0.0016488 | 0.0024203 | 0.0031472 | 0.0047192 | 0.0073737 | 0.0083452 | 0.010392 | 0.015858 | 0.022773 | 0.030344 | 0.038663 | 0.048073 | 0.058217 | 0.069159 | 0.079995 | 0.093171 | 0.10467 | 0.11207 | 0.12231 | 0.1327 | 0.15065 | 0.1526 | 0.16728 | 0.17321 | 0.18363 | 0.20468 | 0.22577 | 0.24752 | 0.27143 | 0.29576 | 0.32922 | 0.34553 | 0.37051 | 0.3974 | 0.42574
121-14-2 | Dinitrotoluene, 2,4- | 0.19351 | 0.23562 | 0.31327 | 0.45985 | 0.59797 | 0.89665 | 1.401 | 1.5856 | 1.9745 | 3.013 | 4.3269 | 5.7654 | 7.346 | 9.1338 | 11.0612 | 13.1402 | 15.199 | 17.7025 | 19.8875 | 21.2941 | 23.2395 | 25.2125 | 28.6235 | 28.9932 | 31.7838 | 32.91 | 34.8904 | 38.889 | 42.8963 | 47.028 | 51.5721 | 56.1953 | 62.5515 | 65.6512 | 70.3963 | 75.5067 | 80.8913
123-91-1 | Dioxane, 1,4- (1,4-Diethylene dioxide) | 3.8703 | 4.7124 | 6.2654 | 9.197 | 11.9594 | 17.933 | 28.0201 | 31.7119 | 39.4901 | 60.2598 | 86.5378 | 115.3075 | 146.9199 | 182.6764 | 221.2245 | 262.8037 | 303.9807 | 354.0506 | 397.7507 | 425.8817 | 464.7897 | 504.2494 | 572.4709 | 579.8642 | 635.6756 | 658.1999 | 697.8076 | 777.7798 | 857.9259 | 940.5598 | 1031.441 | 1123.9064 | 1251.029 | 1313.0238 | 1407.9266 | 1510.1347 | 1617.8257
122-66-7 | Diphenylhydrazine, 1,2- | 38.7029 | 47.1235 | 62.6537 | 91.9702 | 119.5939 | 179.33 | 280.2009 | 317.119 | 394.9008 | 602.5978 | 865.3785 | 1153.0748 | 1469.1994 | 1826.764 | 2212.2452 | 2628.0367 | 3039.8074 | 3540.5055 | 3977.5069 | 4258.8171 | 4647.8973 | 5042.4941 | 5724.7093 | 5798.6418 | 6356.7561 | 6581.999 | 6978.076 | 7777.7981 | 8579.2593 | 9405.5984 | 10314.4105 | 11239.0638 | 12510.2901 | 13130.2378 | 14079.2656 | 15101.3467 | 16178.257
1937-37-7 | Direct Black 38 | 1.5481 | 1.8849 | 2.5061 | 3.6788 | 4.7838 | 7.1732 | 11.208 | 12.6848 | 15.796 | 24.1039 | 34.6151 | 46.123 | 58.768 | 73.0706 | 88.4898 | 105.1215 | 121.5923 | 141.6202 | 159.1003 | 170.3527 | 185.9159 | 201.6998 | 228.9884 | 231.9457 | 254.2702 | 263.28 | 279.123 | 311.1119 | 343.1704 | 376.2239 | 412.5764 | 449.5626 | 500.4116 | 525.2095 | 563.1706 | 604.0539 | 647.1303
2602-46-2 | Direct Blue 6 | 0.77406 | 0.94247 | 1.2531 | 1.8394 | 2.3919 | 3.5866 | 5.604 | 6.3424 | 7.898 | 12.052 | 17.3076 | 23.0615 | 29.384 | 36.5353 | 44.2449 | 52.5607 | 60.7961 | 70.8101 | 79.5501 | 85.1763 | 92.9579 | 100.8499 | 114.4942 | 115.9728 | 127.1351 | 131.64 | 139.5615 | 155.556 | 171.5852 | 188.112 | 206.2882 | 224.7813 | 250.2058 | 262.6048 | 281.5853 | 302.0269 | 323.5651
16071-86-6 | Direct Brown 95 | 0.0065795 | 0.008011 | 0.010651 | 0.015635 | 0.020331 | 0.030486 | 0.047634 | 0.05391 | 0.067133 | 0.10244 | 0.14711 | 0.19602 | 0.24976 | 0.31055 | 0.37608 | 0.44677 | 0.51677 | 0.60189 | 0.67618 | 0.724 | 0.79014 | 0.85722 | 0.9732 | 0.98577 | 1.0806 | 1.1189 | 1.1863 | 1.3222 | 1.4585 | 1.599 | 1.7534 | 1.9106 | 2.1267 | 2.2321 | 2.3935 | 2.5672 | 2.7503
106-89-8 | Epichlorohydrin (l-Chloro-2,3-epoxypropane) | 774.0583 | 942.4702 | 1253.0749 | 1839.4034 | 2391.8774 | 3586.5991 | 5604.0176 | 6342.3806 | 7898.0158 | 12051.9553 | 17307.5692 | 23061.496 | 29383.9883 | 36535.2799 | 44244.9041 | 52560.7334 | 60796.1473 | 70810.1103 | 79550.1389 | 85176.3422 | 92957.946 | 100849.8817 | 114494.1865 | 115972.8367 | 127135.1222 | 131639.9803 | 139561.5207 | 155555.963 | 171585.1864 | 188111.9674 | 206288.2092 | 224781.275 | 250205.8014 | 262604.7563 | 281585.311 | 302026.9332 | 323565.1392
106-88-7 | Epoxybutane, 1,2- | 24.1893 | 29.4522 | 39.1586 | 57.4814 | 74.7462 | 112.0812 | 175.1256 | 198.1994 | 246.813 | 376.6236 | 540.8615 | 720.6717 | 918.2496 | 1141.7275 | 1382.6533 | 1642.5229 | 1899.8796 | 2212.8159 | 2485.9418 | 2661.7607 | 2904.9358 | 3151.5588 | 3577.9433 | 3624.1511 | 3972.9726 | 4113.7494 | 4361.2975 | 4861.1238 | 5362.0371 | 5878.499 | 6446.5065 | 7024.4148 | 7818.9313 | 8206.3986 | 8799.541 | 9438.3417 | 10111.4106
110-80-5 | Ethoxyethanol, 2- (ethylene glycol monoethyl ether) | 0.0032897 | 0.0040055 | 0.0053256 | 0.0078175 | 0.010165 | 0.015243 | 0.023817 | 0.026955 | 0.033567 | 0.051221 | 0.073557 | 0.098011 | 0.12488 | 0.15527 | 0.18804 | 0.22338 | 0.25838 | 0.30094 | 0.33809 | 0.362 | 0.39507 | 0.42861 | 0.4866 | 0.49288 | 0.54032 | 0.55947 | 0.59314 | 0.66111 | 0.72924 | 0.79948 | 0.87672 | 0.95532 | 1.0634 | 1.1161 | 1.1967 | 1.2836 | 1.3752
140-88-5 | Ethyl Acrylate | 0.073536 | 0.089535 | 0.11904 | 0.17474 | 0.22723 | 0.34073 | 0.53238 | 0.60253 | 0.75031 | 1.1449 | 1.6442 | 2.1908 | 2.7915 | 3.4709 | 4.2033 | 4.9933 | 5.7756 | 6.727 | 7.5573 | 8.0918 | 8.831 | 9.5807 | 10.8769 | 11.0174 | 12.0778 | 12.5058 | 13.2583 | 14.7778 | 16.3006 | 17.8706 | 19.5974 | 21.3542 | 23.7696 | 24.9475 | 26.7506 | 28.6926 | 30.7387
100-41-4 | Ethylbenzene | 77.4058 | 94.247 | 125.3075 | 183.9403 | 239.1877 | 358.6599 | 560.4018 | 634.2381 | 789.8016 | 1205.1955 | 1730.7569 | 2306.1496 | 2938.3988 | 3653.528 | 4424.4904 | 5256.0733 | 6079.6147 | 7081.011 | 7955.0139 | 8517.6342 | 9295.7946 | 10084.9882 | 11449.4186 | 11597.2837 | 12713.5122 | 13163.998 | 13956.1521 | 15555.5963 | 17158.5186 | 18811.1967 | 20628.8209 | 22478.1275 | 25020.5801 | 26260.4756 | 28158.5311 | 30202.6933 | 32356.5139
51-79-6 | Ethyl carbamate (Urethane) | 0.00038703 | 0.00047124 | 0.00062654 | 0.0009197 | 0.0011959 | 0.0017933 | 0.002802 | 0.0031712 | 0.003949 | 0.006026 | 0.0086538 | 0.011531 | 0.014692 | 0.018268 | 0.022122 | 0.02628 | 0.030398 | 0.035405 | 0.039775 | 0.042588 | 0.046479 | 0.050425 | 0.057247 | 0.057986 | 0.063568 | 0.06582 | 0.069781 | 0.077778 | 0.085793 | 0.094056 | 0.10314 | 0.11239 | 0.1251 | 0.1313 | 0.14079 | 0.15101 | 0.16178
75-00-3 | Ethyl chloride (Chloroethane) | 0.14901 | 0.18143 | 0.24122 | 0.35409 | 0.46044 | 0.69042 | 1.0788 | 1.2209 | 1.5204 | 2.32 | 3.3317 | 4.4393 | 5.6564 | 7.033 | 8.5171 | 10.1179 | 11.7033 | 13.6309 | 15.3134 | 16.3964 | 17.8944 | 19.4136 | 22.0401 | 22.3248 | 24.4735 | 25.3407 | 26.8656 | 29.9445 | 33.0301 | 36.2116 | 39.7105 | 43.2704 | 48.1646 | 50.5514 | 54.2052 | 58.1402 | 62.2863
637-92-3 | Ethyl tertiary-butyl ether (ETBE) | 0.00010185 | 0.00012401 | 0.00016488 | 0.00024203 | 0.00031472 | 0.00047192 | 0.00073737 | 0.00083452 | 0.0010392 | 0.0015858 | 0.0022773 | 0.0030344 | 0.0038663 | 0.0048073 | 0.0058217 | 0.0069159 | 0.0079995 | 0.0093171 | 0.010467 | 0.011207 | 0.012231 | 0.01327 | 0.015065 | 0.01526 | 0.016728 | 0.017321 | 0.018363 | 0.020468 | 0.022577 | 0.024752 | 0.027143 | 0.029576 | 0.032922 | 0.034553 | 0.037051 | 0.03974 | 0.042574
106-93-4 | Ethylene dibromide (Dibromoethane) | 1.2191 | 1.4844 | 1.9736 | 2.8971 | 3.7672 | 5.6489 | 8.8263 | 9.9892 | 12.4394 | 18.9818 | 27.2594 | 36.3219 | 46.2798 | 57.5431 | 69.6857 | 82.7832 | 95.7539 | 111.5259 | 125.2915 | 134.1527 | 146.4088 | 158.8386 | 180.3283 | 182.6572 | 200.2378 | 207.333 | 219.8094 | 245.0006 | 270.2467 | 296.2763 | 324.9039 | 354.0305 | 394.0741 | 413.6025 | 443.4969 | 475.6924 | 509.6151
107-06-2 | Ethylene dichloride (1,2-Dichloroethane) | #REF! | #REF! | #REF! | #REF! | #REF! | #REF! | #REF! | #REF! | #REF! | #REF! | #REF! | #REF! | #REF! | #REF! | #REF! | #REF! | #REF! | #REF! | #REF! | #REF! | #REF! | #REF! | #REF! | #REF! | #REF! | #REF! | #REF! | #REF! | #REF! | #REF! | #REF! | #REF! | #REF! | #REF! | #REF! | #REF! | #REF!
107-21-1 | Ethylene glycol | 1.3546 | 1.6493 | 2.1929 | 3.219 | 4.1858 | 6.2765 | 9.807 | 11.0992 | 13.8215 | 21.0909 | 30.2882 | 40.3576 | 51.422 | 63.9367 | 77.4286 | 91.9813 | 106.3933 | 123.9177 | 139.2127 | 149.0586 | 162.6764 | 176.4873 | 200.3648 | 202.9525 | 222.4865 | 230.37 | 244.2327 | 272.2229 | 300.2741 | 329.1959 | 361.0044 | 393.3672 | 437.8602 | 459.5583 | 492.7743 | 528.5471 | 566.239
75-21-8 | Ethylene oxide | 0.019351 | 0.023562 | 0.031327 | 0.045985 | 0.059797 | 0.089665 | 0.1401 | 0.15856 | 0.19745 | 0.3013 | 0.43269 | 0.57654 | 0.7346 | 0.91338 | 1.1061 | 1.314 | 1.5199 | 1.7703 | 1.9888 | 2.1294 | 2.3239 | 2.5212 | 2.8624 | 2.8993 | 3.1784 | 3.291 | 3.489 | 3.8889 | 4.2896 | 4.7028 | 5.1572 | 5.6195 | 6.2551 | 6.5651 | 7.0396 | 7.5507 | 8.0891
96-45-7 | Ethylene thiourea | 4.8379e-07 | 5.8904e-07 | 7.8317e-07 | 1.1496e-06 | 1.4949e-06 | 2.2416e-06 | 3.5025e-06 | 3.964e-06 | 4.9363e-06 | 7.5325e-06 | 1.0817e-05 | 1.4413e-05 | 1.8365e-05 | 2.2835e-05 | 2.7653e-05 | 3.285e-05 | 3.7998e-05 | 4.4256e-05 | 4.9719e-05 | 5.3235e-05 | 5.8099e-05 | 6.3031e-05 | 7.1559e-05 | 7.2483e-05 | 7.9459e-05 | 8.2275e-05 | 8.7226e-05 | 9.7222e-05 | 0.00010724 | 0.00011757 | 0.00012893 | 0.00014049 | 0.00015638 | 0.00016413 | 0.00017599 | 0.00018877 | 0.00020223
151-56-4 | Ethyleneimine | #REF! | #REF! | #REF! | #REF! | #REF! | #REF! | #REF! | #REF! | #REF! | #REF! | #REF! | #REF! | #REF! | #REF! | #REF! | #REF! | #REF! | #REF! | #REF! | #REF! | #REF! | #REF! | #REF! | #REF! | #REF! | #REF! | #REF! | #REF! | #REF! | #REF! | #REF! | #REF! | #REF! | #REF! | #REF! | #REF! | #REF!
75-34-3 | Ethylidene dichloride (1,1-Dichloroethane) | 4.8379e-07 | 5.8904e-07 | 7.8317e-07 | 1.1496e-06 | 1.4949e-06 | 2.2416e-06 | 3.5025e-06 | 3.964e-06 | 4.9363e-06 | 7.5325e-06 | 1.0817e-05 | 1.4413e-05 | 1.8365e-05 | 2.2835e-05 | 2.7653e-05 | 3.285e-05 | 3.7998e-05 | 4.4256e-05 | 4.9719e-05 | 5.3235e-05 | 5.8099e-05 | 6.3031e-05 | 7.1559e-05 | 7.2483e-05 | 7.9459e-05 | 8.2275e-05 | 8.7226e-05 | 9.7222e-05 | 0.00010724 | 0.00011757 | 0.00012893 | 0.00014049 | 0.00015638 | 0.00016413 | 0.00017599 | 0.00018877 | 0.00020223
206-44-0 | Fluoranthene | 4.8379e-07 | 5.8904e-07 | 7.8317e-07 | 1.1496e-06 | 1.4949e-06 | 2.2416e-06 | 3.5025e-06 | 3.964e-06 | 4.9363e-06 | 7.5325e-06 | 1.0817e-05 | 1.4413e-05 | 1.8365e-05 | 2.2835e-05 | 2.7653e-05 | 3.285e-05 | 3.7998e-05 | 4.4256e-05 | 4.9719e-05 | 5.3235e-05 | 5.8099e-05 | 6.3031e-05 | 7.1559e-05 | 7.2483e-05 | 7.9459e-05 | 8.2275e-05 | 8.7226e-05 | 9.7222e-05 | 0.00010724 | 0.00011757 | 0.00012893 | 0.00014049 | 0.00015638 | 0.00016413 | 0.00017599 | 0.00018877 | 0.00020223
50-00-0 | Formaldehyde | #REF! | #REF! | #REF! | #REF! | #REF! | #REF! | #REF! | #REF! | #REF! | #REF! | #REF! | #REF! | #REF! | #REF! | #REF! | #REF! | #REF! | #REF! | #REF! | #REF! | #REF! | #REF! | #REF! | #REF! | #REF! | #REF! | #REF! | #REF! | #REF! | #REF! | #REF! | #REF! | #REF! | #REF! | #REF! | #REF! | #REF!
GLYCOL ETHERS-COMPS | Glycol ethers | 0.0042573 | 0.0051836 | 0.0068919 | 0.010117 | 0.013155 | 0.019726 | 0.030822 | 0.034883 | 0.043439 | 0.066286 | 0.095192 | 0.12684 | 0.16161 | 0.20094 | 0.24335 | 0.28908 | 0.33438 | 0.38946 | 0.43753 | 0.46847 | 0.51127 | 0.55467 | 0.62972 | 0.63785 | 0.69924 | 0.72402 | 0.76759 | 0.85556 | 0.94372 | 1.0346 | 1.1346 | 1.2363 | 1.3761 | 1.4443 | 1.5487 | 1.6611 | 1.7796
35822-46-9 | Heptachlorodibenzo-p-dioxin, 1,2,3,4,6,7,8- | 0.087082 | 0.10603 | 0.14097 | 0.20693 | 0.26909 | 0.40349 | 0.63045 | 0.71352 | 0.88853 | 1.3558 | 1.9471 | 2.5944 | 3.3057 | 4.1102 | 4.9776 | 5.9131 | 6.8396 | 7.9661 | 8.9494 | 9.5823 | 10.4578 | 11.3456 | 12.8806 | 13.0469 | 14.3027 | 14.8095 | 15.7007 | 17.5 | 19.3033 | 21.1626 | 23.2074 | 25.2879 | 28.1482 | 29.543 | 31.6783 | 33.978 | 36.4011
#REF! | #REF! | 0.0038703 | 0.0047124 | 0.0062654 | 0.009197 | 0.011959 | 0.017933 | 0.02802 | 0.031712 | 0.03949 | 0.06026 | 0.086538 | 0.11531 | 0.14692 | 0.18268 | 0.22122 | 0.2628 | 0.30398 | 0.35405 | 0.39775 | 0.42588 | 0.46479 | 0.50425 | 0.57247 | 0.57986 | 0.63568 | 0.6582 | 0.69781 | 0.77778 | 0.85793 | 0.94056 | 1.0314 | 1.1239 | 1.251 | 1.313 | 1.4079 | 1.5101 | 1.6178
67562-39-4 | Heptachlorodibenzofuran, 1,2,3,4,6,7,8- | 0.0010837 | 0.0013195 | 0.0017543 | 0.0025752 | 0.0033486 | 0.0050212 | 0.0078456 | 0.0088793 | 0.011057 | 0.016873 | 0.024231 | 0.032286 | 0.041138 | 0.051149 | 0.061943 | 0.073585 | 0.085115 | 0.099134 | 0.11137 | 0.11925 | 0.13014 | 0.14119 | 0.16029 | 0.16236 | 0.17799 | 0.1843 | 0.19539 | 0.21778 | 0.24022 | 0.26336 | 0.2888 | 0.31469 | 0.35029 | 0.36765 | 0.39422 | 0.42284 | 0.45299
55673-89-7 | Heptachlorodibenzofuran, 1,2,3,4,7,8,9- | 0.0036768 | 0.0044767 | 0.0059521 | 0.0087372 | 0.011361 | 0.017036 | 0.026619 | 0.030126 | 0.037516 | 0.057247 | 0.082211 | 0.10954 | 0.13957 | 0.17354 | 0.21016 | 0.24966 | 0.28878 | 0.33635 | 0.37786 | 0.40459 | 0.44155 | 0.47904 | 0.54385 | 0.55087 | 0.60389 | 0.62529 | 0.66292 | 0.73889 | 0.81503 | 0.89353 | 0.97987 | 1.0677 | 1.1885 | 1.2474 | 1.3375 | 1.4346 | 1.5369
#REF! | #REF! | 0.0062424 | 0.0076006 | 0.010105 | 0.014834 | 0.019289 | 0.028924 | 0.045194 | 0.051148 | 0.063694 | 0.097193 | 0.13958 | 0.18598 | 0.23697 | 0.29464 | 0.35681 | 0.42388 | 0.49029 | 0.57105 | 0.64153 | 0.68691 | 0.74966 | 0.81331 | 0.92334 | 0.93526 | 1.0253 | 1.0616 | 1.1255 | 1.2545 | 1.3838 | 1.517 | 1.6636 | 1.8128 | 2.0178 | 2.1178 | 2.2708 | 2.4357 | 2.6094
118-74-1 | Hexachlorobenzene | 0.038703 | 0.047124 | 0.062654 | 0.09197 | 0.11959 | 0.17933 | 0.2802 | 0.31712 | 0.3949 | 0.6026 | 0.86538 | 1.1531 | 1.4692 | 1.8268 | 2.2122 | 2.628 | 3.0398 | 3.5405 | 3.9775 | 4.2588 | 4.6479 | 5.0425 | 5.7247 | 5.7986 | 6.3568 | 6.582 | 6.9781 | 7.7778 | 8.5793 | 9.4056 | 10.3144 | 11.2391 | 12.5103 | 13.1302 | 14.0793 | 15.1013 | 16.1783
87-68-3 | Hexachlorobutadiene | 4.8379e-08 | 5.8904e-08 | 7.8317e-08 | 1.1496e-07 | 1.4949e-07 | 2.2416e-07 | 3.5025e-07 | 3.964e-07 | 4.9363e-07 | 7.5325e-07 | 1.0817e-06 | 1.4413e-06 | 1.8365e-06 | 2.2835e-06 | 2.7653e-06 | 3.285e-06 | 3.7998e-06 | 4.4256e-06 | 4.9719e-06 | 5.3235e-06 | 5.8099e-06 | 6.3031e-06 | 7.1559e-06 | 7.2483e-06 | 7.9459e-06 | 8.2275e-06 | 8.7226e-06 | 9.7222e-06 | 1.0724e-05 | 1.1757e-05 | 1.2893e-05 | 1.4049e-05 | 1.5638e-05 | 1.6413e-05 | 1.7599e-05 | 1.8877e-05 | 2.0223e-05
608-73-1 | Hexachlorocyclohexane, 1,2,3,4,5,6- (all isomers) | 1.4886e-06 | 1.8124e-06 | 2.4098e-06 | 3.5373e-06 | 4.5998e-06 | 6.8973e-06 | 1.0777e-05 | 1.2197e-05 | 1.5188e-05 | 2.3177e-05 | 3.3284e-05 | 4.4349e-05 | 5.6508e-05 | 7.026e-05 | 8.5086e-05 | 0.00010108 | 0.00011692 | 0.00013617 | 0.00015298 | 0.0001638 | 0.00017877 | 0.00019394 | 0.00022018 | 0.00022302 | 0.00024449 | 0.00025315 | 0.00026839 | 0.00029915 | 0.00032997 | 0.00036175 | 0.00039671 | 0.00043227 | 0.00048117 | 0.00050501 | 0.00054151 | 0.00058082 | 0.00062224
319-84-6 | Hexachlorocyclohexane, alpha- | 1.4886e-06 | 1.8124e-06 | 2.4098e-06 | 3.5373e-06 | 4.5998e-06 | 6.8973e-06 | 1.0777e-05 | 1.2197e-05 | 1.5188e-05 | 2.3177e-05 | 3.3284e-05 | 4.4349e-05 | 5.6508e-05 | 7.026e-05 | 8.5086e-05 | 0.00010108 | 0.00011692 | 0.00013617 | 0.00015298 | 0.0001638 | 0.00017877 | 0.00019394 | 0.00022018 | 0.00022302 | 0.00024449 | 0.00025315 | 0.00026839 | 0.00029915 | 0.00032997 | 0.00036175 | 0.00039671 | 0.00043227 | 0.00048117 | 0.00050501 | 0.00054151 | 0.00058082 | 0.00062224
319-85-7 | Hexachlorocyclohexane, beta-1,2,3,4,5,6- | #REF! | #REF! | #REF! | #REF! | #REF! | #REF! | #REF! | #REF! | #REF! | #REF! | #REF! | #REF! | #REF! | #REF! | #REF! | #REF! | #REF! | #REF! | #REF! | #REF! | #REF! | #REF! | #REF! | #REF! | #REF! | #REF! | #REF! | #REF! | #REF! | #REF! | #REF! | #REF! | #REF! | #REF! | #REF! | #REF! | #REF!
58-89-9 | Hexachlorocyclohexane- Gamma Isomer | 4.8379e-08 | 5.8904e-08 | 7.8317e-08 | 1.1496e-07 | 1.4949e-07 | 2.2416e-07 | 3.5025e-07 | 3.964e-07 | 4.9363e-07 | 7.5325e-07 | 1.0817e-06 | 1.4413e-06 | 1.8365e-06 | 2.2835e-06 | 2.7653e-06 | 3.285e-06 | 3.7998e-06 | 4.4256e-06 | 4.9719e-06 | 5.3235e-06 | 5.8099e-06 | 6.3031e-06 | 7.1559e-06 | 7.2483e-06 | 7.9459e-06 | 8.2275e-06 | 8.7226e-06 | 9.7222e-06 | 1.0724e-05 | 1.1757e-05 | 1.2893e-05 | 1.4049e-05 | 1.5638e-05 | 1.6413e-05 | 1.7599e-05 | 1.8877e-05 | 2.0223e-05
77-47-4 | Hexachlorocyclopentadiene | 4.8379e-08 | 5.8904e-08 | 7.8317e-08 | 1.1496e-07 | 1.4949e-07 | 2.2416e-07 | 3.5025e-07 | 3.964e-07 | 4.9363e-07 | 7.5325e-07 | 1.0817e-06 | 1.4413e-06 | 1.8365e-06 | 2.2835e-06 | 2.7653e-06 | 3.285e-06 | 3.7998e-06 | 4.4256e-06 | 4.9719e-06 | 5.3235e-06 | 5.8099e-06 | 6.3031e-06 | 7.1559e-06 | 7.2483e-06 | 7.9459e-06 | 8.2275e-06 | 8.7226e-06 | 9.7222e-06 | 1.0724e-05 | 1.1757e-05 | 1.2893e-05 | 1.4049e-05 | 1.5638e-05 | 1.6413e-05 | 1.7599e-05 | 1.8877e-05 | 2.0223e-05
39227-28-6 | Hexachlorodibenzo-p-dioxin, 1,2,3,4,7,8- | 4.8379e-08 | 5.8904e-08 | 7.8317e-08 | 1.1496e-07 | 1.4949e-07 | 2.2416e-07 | 3.5025e-07 | 3.964e-07 | 4.9363e-07 | 7.5325e-07 | 1.0817e-06 | 1.4413e-06 | 1.8365e-06 | 2.2835e-06 | 2.7653e-06 | 3.285e-06 | 3.7998e-06 | 4.4256e-06 | 4.9719e-06 | 5.3235e-06 | 5.8099e-06 | 6.3031e-06 | 7.1559e-06 | 7.2483e-06 | 7.9459e-06 | 8.2275e-06 | 8.7226e-06 | 9.7222e-06 | 1.0724e-05 | 1.1757e-05 | 1.2893e-05 | 1.4049e-05 | 1.5638e-05 | 1.6413e-05 | 1.7599e-05 | 1.8877e-05 | 2.0223e-05
57653-85-7 | Hexachlorodibenzo-p-dioxin, 1,2,3,6,7,8- | 4.8379e-08 | 5.8904e-08 | 7.8317e-08 | 1.1496e-07 | 1.4949e-07 | 2.2416e-07 | 3.5025e-07 | 3.964e-07 | 4.9363e-07 | 7.5325e-07 | 1.0817e-06 | 1.4413e-06 | 1.8365e-06 | 2.2835e-06 | 2.7653e-06 | 3.285e-06 | 3.7998e-06 | 4.4256e-06 | 4.9719e-06 | 5.3235e-06 | 5.8099e-06 | 6.3031e-06 | 7.1559e-06 | 7.2483e-06 | 7.9459e-06 | 8.2275e-06 | 8.7226e-06 | 9.7222e-06 | 1.0724e-05 | 1.1757e-05 | 1.2893e-05 | 1.4049e-05 | 1.5638e-05 | 1.6413e-05 | 1.7599e-05 | 1.8877e-05 | 2.0223e-05
19408-74-3 | Hexachlorodibenzo-p-dioxin, 1,2,3,7,8,9- | #REF! | #REF! | #REF! | #REF! | #REF! | #REF! | #REF! | #REF! | #REF! | #REF! | #REF! | #REF! | #REF! | #REF! | #REF! | #REF! | #REF! | #REF! | #REF! | #REF! | #REF! | #REF! | #REF! | #REF! | #REF! | #REF! | #REF! | #REF! | #REF! | #REF! | #REF! | #REF! | #REF! | #REF! | #REF! | #REF! | #REF!
#REF! | #REF! | 0.1761 | 0.21441 | 0.28507 | 0.41846 | 0.54415 | 0.81595 | 1.2749 | 1.4429 | 1.7968 | 2.7418 | 3.9375 | 5.2465 | 6.6849 | 8.3118 | 10.0657 | 11.9576 | 13.8311 | 16.1093 | 18.0977 | 19.3776 | 21.1479 | 22.9433 | 26.0474 | 26.3838 | 28.9232 | 29.9481 | 31.7502 | 35.389 | 39.0356 | 42.7955 | 46.9306 | 51.1377 | 56.9218 | 59.7426 | 64.0607 | 68.7111 | 73.6111
#REF! | #REF! | #REF! | #REF! | #REF! | #REF! | #REF! | #REF! | #REF! | #REF! | #REF! | #REF! | #REF! | #REF! | #REF! | #REF! | #REF! | #REF! | #REF! | #REF! | #REF! | #REF! | #REF! | #REF! | #REF! | #REF! | #REF! | #REF! | #REF! | #REF! | #REF! | #REF! | #REF! | #REF! | #REF! | #REF! | #REF! | #REF! | #REF!
#REF! | #REF! | #REF! | #REF! | #REF! | #REF! | #REF! | #REF! | #REF! | #REF! | #REF! | #REF! | #REF! | #REF! | #REF! | #REF! | #REF! | #REF! | #REF! | #REF! | #REF! | #REF! | #REF! | #REF! | #REF! | #REF! | #REF! | #REF! | #REF! | #REF! | #REF! | #REF! | #REF! | #REF! | #REF! | #REF! | #REF! | #REF! | #REF!
70648-26-9 | Hexachlorodibenzofuran, 1,2,3,4,7,8- | 0.0019351 | 0.0023562 | 0.0031327 | 0.0045985 | 0.0059797 | 0.0089665 | 0.01401 | 0.015856 | 0.019745 | 0.03013 | 0.043269 | 0.057654 | 0.07346 | 0.091338 | 0.11061 | 0.1314 | 0.15199 | 0.17703 | 0.19888 | 0.21294 | 0.23239 | 0.25212 | 0.28624 | 0.28993 | 0.31784 | 0.3291 | 0.3489 | 0.38889 | 0.42896 | 0.47028 | 0.51572 | 0.56195 | 0.62551 | 0.65651 | 0.70396 | 0.75507 | 0.80891
57117-44-9 | Hexachlorodibenzofuran, 1,2,3,6,7,8- | 135.4602 | 164.9323 | 219.2881 | 321.8956 | 418.5785 | 627.6548 | 980.7031 | 1109.9166 | 1382.1528 | 2109.0922 | 3028.8246 | 4035.7618 | 5142.198 | 6393.674 | 7742.8582 | 9198.1283 | 10639.3258 | 12391.7693 | 13921.2743 | 14905.8599 | 16267.6406 | 17648.7293 | 20036.4826 | 20295.2464 | 22248.6464 | 23036.9966 | 24423.2661 | 27222.2935 | 30027.4076 | 32919.5943 | 36100.4366 | 39336.7231 | 43786.0152 | 45955.8323 | 49277.4294 | 52854.7133 | 56623.8994
72918-21-9 | Hexachlorodibenzofuran, 1,2,3,7,8,9- | 5.8054 | 7.0685 | 9.3981 | 13.7955 | 17.9391 | 26.8995 | 42.0301 | 47.5679 | 59.2351 | 90.3897 | 129.8068 | 172.9612 | 220.3799 | 274.0146 | 331.8368 | 394.2055 | 455.9711 | 531.0758 | 596.626 | 638.8226 | 697.1846 | 756.3741 | 858.7064 | 869.7963 | 953.5134 | 987.2999 | 1046.7114 | 1166.6697 | 1286.8889 | 1410.8398 | 1547.1616 | 1685.8596 | 1876.5435 | 1969.5357 | 2111.8898 | 2265.202 | 2426.7385
60851-34-5 | Hexachlorodibenzofuran, 2,3,4,6,7,8- | 0.00039493 | 0.00048085 | 0.00063932 | 0.00093847 | 0.0012203 | 0.0018299 | 0.0028592 | 0.0032359 | 0.0040296 | 0.006149 | 0.0088304 | 0.011766 | 0.014992 | 0.01864 | 0.022574 | 0.026817 | 0.031018 | 0.036128 | 0.040587 | 0.043457 | 0.047428 | 0.051454 | 0.058415 | 0.05917 | 0.064865 | 0.067163 | 0.071205 | 0.079365 | 0.087543 | 0.095975 | 0.10525 | 0.11468 | 0.12766 | 0.13398 | 0.14367 | 0.1541 | 0.16508
#REF! | #REF! | 3.8703 | 4.7124 | 6.2654 | 9.197 | 11.9594 | 17.933 | 28.0201 | 31.7119 | 39.4901 | 60.2598 | 86.5378 | 115.3075 | 146.9199 | 182.6764 | 221.2245 | 262.8037 | 303.9807 | 354.0506 | 397.7507 | 425.8817 | 464.7897 | 504.2494 | 572.4709 | 579.8642 | 635.6756 | 658.1999 | 697.8076 | 777.7798 | 857.9259 | 940.5598 | 1031.441 | 1123.9064 | 1251.029 | 1313.0238 | 1407.9266 | 1510.1347 | 1617.8257
67-72-1 | Hexachloroethane | 0.15481 | 0.18849 | 0.25061 | 0.36788 | 0.47838 | 0.71732 | 1.1208 | 1.2685 | 1.5796 | 2.4104 | 3.4615 | 4.6123 | 5.8768 | 7.3071 | 8.849 | 10.5121 | 12.1592 | 14.162 | 15.91 | 17.0353 | 18.5916 | 20.17 | 22.8988 | 23.1946 | 25.427 | 26.328 | 27.9123 | 31.1112 | 34.317 | 37.6224 | 41.2576 | 44.9563 | 50.0412 | 52.521 | 56.3171 | 60.4054 | 64.713
822-06-0 | Hexamethylene-1,6-diisocyanate | 2.7092 | 3.2986 | 4.3858 | 6.4379 | 8.3716 | 12.5531 | 19.6141 | 22.1983 | 27.6431 | 42.1818 | 60.5765 | 80.7152 | 102.844 | 127.8735 | 154.8572 | 183.9626 | 212.7865 | 247.8354 | 278.4255 | 298.1172 | 325.3528 | 352.9746 | 400.7297 | 405.9049 | 444.9729 | 460.7399 | 488.4653 | 544.4459 | 600.5482 | 658.3919 | 722.0087 | 786.7345 | 875.7203 | 919.1166 | 985.5486 | 1057.0943 | 1132.478
110-54-3 | Hexane | 0.38703 | 0.47124 | 0.62654 | 0.9197 | 1.1959 | 1.7933 | 2.802 | 3.1712 | 3.949 | 6.026 | 8.6538 | 11.5307 | 14.692 | 18.2676 | 22.1225 | 26.2804 | 30.3981 | 35.4051 | 39.7751 | 42.5882 | 46.479 | 50.4249 | 57.2471 | 57.9864 | 63.5676 | 65.82 | 69.7808 | 77.778 | 85.7926 | 94.056 | 103.1441 | 112.3906 | 125.1029 | 131.3024 | 140.7927 | 151.0135 | 161.7826
591-78-6 | Hexanone-2 | 0.01759 | 0.021418 | 0.028476 | 0.0418 | 0.054355 | 0.081505 | 0.12735 | 0.14413 | 0.17948 | 0.27388 | 0.39331 | 0.52407 | 0.66775 | 0.83026 | 1.0055 | 1.1944 | 1.3816 | 1.6092 | 1.8078 | 1.9356 | 2.1125 | 2.2918 | 2.6019 | 2.6355 | 2.8891 | 2.9915 | 3.1715 | 3.535 | 3.8993 | 4.2748 | 4.6879 | 5.1082 | 5.6859 | 5.9677 | 6.399 | 6.8636 | 7.353
302-01-2 | Hydrazine | 387.0292 | 471.2351 | 626.5374 | 919.7017 | 1195.9387 | 1793.2995 | 2802.0088 | 3171.1903 | 3949.0079 | 6025.9776 | 8653.7846 | 11530.748 | 14691.9942 | 18267.6399 | 22122.4521 | 26280.3667 | 30398.0737 | 35405.0552 | 39775.0694 | 42588.1711 | 46478.973 | 50424.9409 | 57247.0932 | 57986.4184 | 63567.5611 | 65819.9901 | 69780.7603 | 77777.9815 | 85792.5932 | 94055.9837 | 103144.1046 | 112390.6375 | 125102.9007 | 131302.3781 | 140792.6555 | 151013.4666 | 161782.5696
7647-01-0 | Hydrochloric acid (hydrogen chloride) | #REF! | #REF! | #REF! | #REF! | #REF! | #REF! | #REF! | #REF! | #REF! | #REF! | #REF! | #REF! | #REF! | #REF! | #REF! | #REF! | #REF! | #REF! | #REF! | #REF! | #REF! | #REF! | #REF! | #REF! | #REF! | #REF! | #REF! | #REF! | #REF! | #REF! | #REF! | #REF! | #REF! | #REF! | #REF! | #REF! | #REF!
74-90-8 | Hydrogen cyanide | 0.16062 | 0.19556 | 0.26001 | 0.38168 | 0.49631 | 0.74422 | 1.1628 | 1.316 | 1.6388 | 2.5008 | 3.5913 | 4.7853 | 6.0972 | 7.5811 | 9.1808 | 10.9064 | 12.6152 | 14.6931 | 16.5067 | 17.6741 | 19.2888 | 20.9264 | 23.7575 | 24.0644 | 26.3805 | 27.3153 | 28.959 | 32.2779 | 35.6039 | 39.0332 | 42.8048 | 46.6421 | 51.9177 | 54.4905 | 58.429 | 62.6706 | 67.1398
7664-39-3 | Hydrogen fluoride (Hydrofluoric acid) | 0.024189 | 0.029452 | 0.039159 | 0.057481 | 0.074746 | 0.11208 | 0.17513 | 0.1982 | 0.24681 | 0.37662 | 0.54086 | 0.72067 | 0.91825 | 1.1417 | 1.3827 | 1.6425 | 1.8999 | 2.2128 | 2.4859 | 2.6618 | 2.9049 | 3.1516 | 3.5779 | 3.6242 | 3.973 | 4.1137 | 4.3613 | 4.8611 | 5.362 | 5.8785 | 6.4465 | 7.0244 | 7.8189 | 8.2064 | 8.7995 | 9.4383 | 10.1114
7783-07-5 | Hydrogen selenide | 0.00017434 | 0.00021227 | 0.00028222 | 0.00041428 | 0.00053871 | 0.00080779 | 0.0012622 | 0.0014285 | 0.0017788 | 0.0027144 | 0.0038981 | 0.005194 | 0.006618 | 0.0082287 | 0.0099651 | 0.011838 | 0.013693 | 0.015948 | 0.017917 | 0.019184 | 0.020936 | 0.022714 | 0.025787 | 0.02612 | 0.028634 | 0.029649 | 0.031433 | 0.035035 | 0.038645 | 0.042368 | 0.046461 | 0.050626 | 0.056353 | 0.059145 | 0.06342 | 0.068024 | 0.072875
7783-06-4 | Hydrogen sulfide | 0.16062 | 0.19556 | 0.26001 | 0.38168 | 0.49631 | 0.74422 | 1.1628 | 1.316 | 1.6388 | 2.5008 | 3.5913 | 4.7853 | 6.0972 | 7.5811 | 9.1808 | 10.9064 | 12.6152 | 14.6931 | 16.5067 | 17.6741 | 19.2888 | 20.9264 | 23.7575 | 24.0644 | 26.3805 | 27.3153 | 28.959 | 32.2779 | 35.6039 | 39.0332 | 42.8048 | 46.6421 | 51.9177 | 54.4905 | 58.429 | 62.6706 | 67.1398
193-39-5 | Indeno(1,2,3-cd)pyrene | 0.16126 | 0.19635 | 0.26106 | 0.38321 | 0.49831 | 0.74721 | 1.1675 | 1.3213 | 1.6454 | 2.5108 | 3.6057 | 4.8045 | 6.1217 | 7.6115 | 9.2177 | 10.9502 | 12.6659 | 14.7521 | 16.5729 | 17.7451 | 19.3662 | 21.0104 | 23.853 | 24.161 | 26.4865 | 27.425 | 29.0753 | 32.4075 | 35.7469 | 39.19 | 42.9767 | 46.8294 | 52.1262 | 54.7093 | 58.6636 | 62.9223 | 67.4094
78-59-1 | Isophorone | 0.17592 | 0.2142 | 0.28479 | 0.41805 | 0.54361 | 0.81514 | 1.2736 | 1.4415 | 1.795 | 2.7391 | 3.9335 | 5.2412 | 6.6782 | 8.3035 | 10.0557 | 11.9456 | 13.8173 | 16.0932 | 18.0796 | 19.3583 | 21.1268 | 22.9204 | 26.0214 | 26.3575 | 28.8943 | 29.9182 | 31.7185 | 35.3536 | 38.9966 | 42.7527 | 46.8837 | 51.0867 | 56.865 | 59.6829 | 63.9967 | 68.6425 | 73.5375
#REF! | #REF! | 0.13546 | 0.16493 | 0.21929 | 0.3219 | 0.41858 | 0.62765 | 0.9807 | 1.1099 | 1.3822 | 2.1091 | 3.0288 | 4.0358 | 5.1422 | 6.3937 | 7.7429 | 9.1981 | 10.6393 | 12.3918 | 13.9213 | 14.9059 | 16.2676 | 17.6487 | 20.0365 | 20.2952 | 22.2486 | 23.037 | 24.4233 | 27.2223 | 30.0274 | 32.9196 | 36.1004 | 39.3367 | 43.786 | 45.9558 | 49.2774 | 52.8547 | 56.6239
7439-92-1 | Lead | 0.019351 | 0.023562 | 0.031327 | 0.045985 | 0.059797 | 0.089665 | 0.1401 | 0.15856 | 0.19745 | 0.3013 | 0.43269 | 0.57654 | 0.7346 | 0.91338 | 1.1061 | 1.314 | 1.5199 | 1.7703 | 1.9888 | 2.1294 | 2.3239 | 2.5212 | 2.8624 | 2.8993 | 3.1784 | 3.291 | 3.489 | 3.8889 | 4.2896 | 4.7028 | 5.1572 | 5.6195 | 6.2551 | 6.5651 | 7.0396 | 7.5507 | 8.0891
301-04-2 | Lead Acetate | 0.019351 | 0.023562 | 0.031327 | 0.045985 | 0.059797 | 0.089665 | 0.1401 | 0.15856 | 0.19745 | 0.3013 | 0.43269 | 0.57654 | 0.7346 | 0.91338 | 1.1061 | 1.314 | 1.5199 | 1.7703 | 1.9888 | 2.1294 | 2.3239 | 2.5212 | 2.8624 | 2.8993 | 3.1784 | 3.291 | 3.489 | 3.8889 | 4.2896 | 4.7028 | 5.1572 | 5.6195 | 6.2551 | 6.5651 | 7.0396 | 7.5507 | 8.0891
7758-97-6 | Lead Chromate | 0.058054 | 0.070685 | 0.093981 | 0.13796 | 0.17939 | 0.26899 | 0.4203 | 0.47568 | 0.59235 | 0.9039 | 1.2981 | 1.7296 | 2.2038 | 2.7401 | 3.3184 | 3.9421 | 4.5597 | 5.3108 | 5.9663 | 6.3882 | 6.9718 | 7.5637 | 8.5871 | 8.698 | 9.5351 | 9.873 | 10.4671 | 11.6667 | 12.8689 | 14.1084 | 15.4716 | 16.8586 | 18.7654 | 19.6954 | 21.1189 | 22.652 | 24.2674
LEAD-COMPS | Lead Compounds | 0.058054 | 0.070685 | 0.093981 | 0.13796 | 0.17939 | 0.26899 | 0.4203 | 0.47568 | 0.59235 | 0.9039 | 1.2981 | 1.7296 | 2.2038 | 2.7401 | 3.3184 | 3.9421 | 4.5597 | 5.3108 | 5.9663 | 6.3882 | 6.9718 | 7.5637 | 8.5871 | 8.698 | 9.5351 | 9.873 | 10.4671 | 11.6667 | 12.8689 | 14.1084 | 15.4716 | 16.8586 | 18.7654 | 19.6954 | 21.1189 | 22.652 | 24.2674
7446-27-7 | Lead Phosphate | 3870.2916 | 4712.3509 | 6265.3744 | 9197.0172 | 11959.3868 | 17932.9953 | 28020.0881 | 31711.9032 | 39490.079 | 60259.7763 | 86537.846 | 115307.4798 | 146919.9416 | 182676.3993 | 221224.5206 | 262803.6669 | 303980.7366 | 354050.5517 | 397750.6943 | 425881.7108 | 464789.73 | 504249.4085 | 572470.9324 | 579864.1837 | 635675.6108 | 658199.9014 | 697807.6033 | 777779.8149 | 857925.932 | 940559.8372 | 1031441.0462 | 1123906.3751 | 1251029.007 | 1313023.7813 | 1407926.5551 | 1510134.666 | 1617825.6961
1335-32-6 | Lead Subacetate | 3.8703 | 4.7124 | 6.2654 | 9.197 | 11.9594 | 17.933 | 28.0201 | 31.7119 | 39.4901 | 60.2598 | 86.5378 | 115.3075 | 146.9199 | 182.6764 | 221.2245 | 262.8037 | 303.9807 | 354.0506 | 397.7507 | 425.8817 | 464.7897 | 504.2494 | 572.4709 | 579.8642 | 635.6756 | 658.1999 | 697.8076 | 777.7798 | 857.9259 | 940.5598 | 1031.441 | 1123.9064 | 1251.029 | 1313.0238 | 1407.9266 | 1510.1347 | 1617.8257
108-31-6 | Maleic anhydride | 0.19351 | 0.23562 | 0.31327 | 0.45985 | 0.59797 | 0.89665 | 1.401 | 1.5856 | 1.9745 | 3.013 | 4.3269 | 5.7654 | 7.346 | 9.1338 | 11.0612 | 13.1402 | 15.199 | 17.7025 | 19.8875 | 21.2941 | 23.2395 | 25.2125 | 28.6235 | 28.9932 | 31.7838 | 32.91 | 34.8904 | 38.889 | 42.8963 | 47.028 | 51.5721 | 56.1953 | 62.5515 | 65.6512 | 70.3963 | 75.5067 | 80.8913
7439-96-5 | Manganese | 17.4163 | 21.2056 | 28.1942 | 41.3866 | 53.8172 | 80.6985 | 126.0904 | 142.7036 | 177.7054 | 271.169 | 389.4203 | 518.8837 | 661.1397 | 822.0438 | 995.5103 | 1182.6165 | 1367.9133 | 1593.2275 | 1789.8781 | 1916.4677 | 2091.5538 | 2269.1223 | 2576.1192 | 2609.3888 | 2860.5402 | 2961.8996 | 3140.1342 | 3500.0092 | 3860.6667 | 4232.5193 | 4641.4847 | 5057.5787 | 5629.6305 | 5908.607 | 6335.6695 | 6795.606 | 7280.2156
MANGANESE-COMPS | Manganese Compounds | 967.5729 | 1178.0877 | 1566.3436 | 2299.2543 | 2989.8467 | 4483.2488 | 7005.022 | 7927.9758 | 9872.5198 | 15064.9441 | 21634.4615 | 28826.8699 | 36729.9854 | 45669.0998 | 55306.1302 | 65700.9167 | 75995.1841 | 88512.6379 | 99437.6736 | 106470.4277 | 116197.4325 | 126062.3521 | 143117.7331 | 144966.0459 | 158918.9027 | 164549.9754 | 174451.9008 | 194444.9537 | 214481.483 | 235139.9593 | 257860.2616 | 280976.5938 | 312757.2518 | 328255.9453 | 351981.6388 | 377533.6665 | 404456.424
7439-97-6 | Mercury (elemental) | 580.5437 | 706.8526 | 939.8062 | 1379.5526 | 1793.908 | 2689.9493 | 4203.0132 | 4756.7855 | 5923.5119 | 9038.9664 | 12980.6769 | 17296.122 | 22037.9912 | 27401.4599 | 33183.6781 | 39420.55 | 45597.1105 | 53107.5827 | 59662.6041 | 63882.2566 | 69718.4595 | 75637.4113 | 85870.6399 | 86979.6276 | 95351.3416 | 98729.9852 | 104671.1405 | 116666.9722 | 128688.8898 | 141083.9756 | 154716.1569 | 168585.9563 | 187654.3511 | 196953.5672 | 211188.9833 | 226520.1999 | 242673.8544
MERCURY-COMPS | Mercury Compounds | 580.5437 | 706.8526 | 939.8062 | 1379.5526 | 1793.908 | 2689.9493 | 4203.0132 | 4756.7855 | 5923.5119 | 9038.9664 | 12980.6769 | 17296.122 | 22037.9912 | 27401.4599 | 33183.6781 | 39420.55 | 45597.1105 | 53107.5827 | 59662.6041 | 63882.2566 | 69718.4595 | 75637.4113 | 85870.6399 | 86979.6276 | 95351.3416 | 98729.9852 | 104671.1405 | 116666.9722 | 128688.8898 | 141083.9756 | 154716.1569 | 168585.9563 | 187654.3511 | 196953.5672 | 211188.9833 | 226520.1999 | 242673.8544
67-56-1 | Methanol | 0.19351 | 0.23562 | 0.31327 | 0.45985 | 0.59797 | 0.89665 | 1.401 | 1.5856 | 1.9745 | 3.013 | 4.3269 | 5.7654 | 7.346 | 9.1338 | 11.0612 | 13.1402 | 15.199 | 17.7025 | 19.8875 | 21.2941 | 23.2395 | 25.2125 | 28.6235 | 28.9932 | 31.7838 | 32.91 | 34.8904 | 38.889 | 42.8963 | 47.028 | 51.5721 | 56.1953 | 62.5515 | 65.6512 | 70.3963 | 75.5067 | 80.8913
109-86-4 | Methoxyethanol, 2- (ethylene glycol monomethyl ether EGME) | 135.4602 | 164.9323 | 219.2881 | 321.8956 | 418.5785 | 627.6548 | 980.7031 | 1109.9166 | 1382.1528 | 2109.0922 | 3028.8246 | 4035.7618 | 5142.198 | 6393.674 | 7742.8582 | 9198.1283 | 10639.3258 | 12391.7693 | 13921.2743 | 14905.8599 | 16267.6406 | 17648.7293 | 20036.4826 | 20295.2464 | 22248.6464 | 23036.9966 | 24423.2661 | 27222.2935 | 30027.4076 | 32919.5943 | 36100.4366 | 39336.7231 | 43786.0152 | 45955.8323 | 49277.4294 | 52854.7133 | 56623.8994
110-49-6 | Methyl Cellosolve Acetate | 7.3536 | 8.9535 | 11.9042 | 17.4743 | 22.7228 | 34.0727 | 53.2382 | 60.2526 | 75.0312 | 114.4936 | 164.4219 | 219.0842 | 279.1479 | 347.0852 | 420.3266 | 499.327 | 577.5634 | 672.696 | 755.7263 | 809.1753 | 883.1005 | 958.0739 | 1087.6948 | 1101.7419 | 1207.7837 | 1250.5798 | 1325.8344 | 1477.7816 | 1630.0593 | 1787.0637 | 1959.738 | 2135.4221 | 2376.9551 | 2494.7452 | 2675.0605 | 2869.2559 | 3073.8688
74-87-3 | Methyl chloride (Chloromethane) | 0.00030769 | 0.00037463 | 0.0004981 | 0.00073116 | 0.00095077 | 0.0014257 | 0.0022276 | 0.0025211 | 0.0031395 | 0.0047907 | 0.0068798 | 0.0091669 | 0.01168 | 0.014523 | 0.017587 | 0.020893 | 0.024166 | 0.028147 | 0.031621 | 0.033858 | 0.036951 | 0.040088 | 0.045511 | 0.046099 | 0.050536 | 0.052327 | 0.055476 | 0.061833 | 0.068205 | 0.074775 | 0.082 | 0.089351 | 0.099457 | 0.10439 | 0.11193 | 0.12006 | 0.12862
71-55-6 | Methyl chloroform (1,1,1-Trichloroethane) | 0.001759 | 0.0021418 | 0.0028476 | 0.00418 | 0.0054355 | 0.0081505 | 0.012735 | 0.014413 | 0.017948 | 0.027388 | 0.039331 | 0.052407 | 0.066775 | 0.083026 | 0.10055 | 0.11944 | 0.13816 | 0.16092 | 0.18078 | 0.19356 | 0.21125 | 0.22918 | 0.26019 | 0.26355 | 0.28891 | 0.29915 | 0.31715 | 0.3535 | 0.38993 | 0.42748 | 0.46879 | 0.51082 | 0.56859 | 0.59677 | 0.6399 | 0.68636 | 0.7353
78-93-3 | Methyl ethyl ketone (2-Butanone) | 0.0044508 | 0.0054192 | 0.0072052 | 0.010577 | 0.013753 | 0.020623 | 0.032223 | 0.036469 | 0.045414 | 0.069299 | 0.099519 | 0.1326 | 0.16896 | 0.21008 | 0.25441 | 0.30222 | 0.34958 | 0.40716 | 0.45741 | 0.48976 | 0.53451 | 0.57989 | 0.65834 | 0.66684 | 0.73103 | 0.75693 | 0.80248 | 0.89445 | 0.98661 | 1.0816 | 1.1862 | 1.2925 | 1.4387 | 1.51 | 1.6191 | 1.7367 | 1.8605
108-10-1 | Methyl isobutyl ketone (Hexone) | 116.1087 | 141.3705 | 187.9612 | 275.9105 | 358.7816 | 537.9899 | 840.6026 | 951.3571 | 1184.7024 | 1807.7933 | 2596.1354 | 3459.2244 | 4407.5982 | 5480.292 | 6636.7356 | 7884.11 | 9119.4221 | 10621.5165 | 11932.5208 | 12776.4513 | 13943.6919 | 15127.4823 | 17174.128 | 17395.9255 | 19070.2683 | 19745.997 | 20934.2281 | 23333.3944 | 25737.778 | 28216.7951 | 30943.2314 | 33717.1913 | 37530.8702 | 39390.7134 | 42237.7967 | 45304.04 | 48534.7709
624-83-9 | Methyl isocyanate | 0.11611 | 0.14137 | 0.18796 | 0.27591 | 0.35878 | 0.53799 | 0.8406 | 0.95136 | 1.1847 | 1.8078 | 2.5961 | 3.4592 | 4.4076 | 5.4803 | 6.6367 | 7.8841 | 9.1194 | 10.6215 | 11.9325 | 12.7765 | 13.9437 | 15.1275 | 17.1741 | 17.3959 | 19.0703 | 19.746 | 20.9342 | 23.3334 | 25.7378 | 28.2168 | 30.9432 | 33.7172 | 37.5309 | 39.3907 | 42.2378 | 45.304 | 48.5348
80-62-6 | Methyl methacrylate | 0.0042573 | 0.0051836 | 0.0068919 | 0.010117 | 0.013155 | 0.019726 | 0.030822 | 0.034883 | 0.043439 | 0.066286 | 0.095192 | 0.12684 | 0.16161 | 0.20094 | 0.24335 | 0.28908 | 0.33438 | 0.38946 | 0.43753 | 0.46847 | 0.51127 | 0.55467 | 0.62972 | 0.63785 | 0.69924 | 0.72402 | 0.76759 | 0.85556 | 0.94372 | 1.0346 | 1.1346 | 1.2363 | 1.3761 | 1.4443 | 1.5487 | 1.6611 | 1.7796
1634-04-4 | Methyl tert butyl ether | 0.0077406 | 0.0094247 | 0.012531 | 0.018394 | 0.023919 | 0.035866 | 0.05604 | 0.063424 | 0.07898 | 0.12052 | 0.17308 | 0.23061 | 0.29384 | 0.36535 | 0.44245 | 0.52561 | 0.60796 | 0.7081 | 0.7955 | 0.85176 | 0.92958 | 1.0085 | 1.1449 | 1.1597 | 1.2714 | 1.3164 | 1.3956 | 1.5556 | 1.7159 | 1.8811 | 2.0629 | 2.2478 | 2.5021 | 2.626 | 2.8159 | 3.0203 | 3.2357
56-49-5 | Methylcholanthrene, 3- | 0.00037944 | 0.000462 | 0.00061425 | 0.00090167 | 0.0011725 | 0.0017581 | 0.0027471 | 0.003109 | 0.0038716 | 0.0059078 | 0.0084841 | 0.011305 | 0.014404 | 0.017909 | 0.021689 | 0.025765 | 0.029802 | 0.034711 | 0.038995 | 0.041753 | 0.045568 | 0.049436 | 0.056125 | 0.056849 | 0.062321 | 0.064529 | 0.068413 | 0.076253 | 0.08411 | 0.092212 | 0.10112 | 0.11019 | 0.12265 | 0.12873 | 0.13803 | 0.14805 | 0.15861
3697-24-3 | Methylchrysene, 5- | #REF! | #REF! | #REF! | #REF! | #REF! | #REF! | #REF! | #REF! | #REF! | #REF! | #REF! | #REF! | #REF! | #REF! | #REF! | #REF! | #REF! | #REF! | #REF! | #REF! | #REF! | #REF! | #REF! | #REF! | #REF! | #REF! | #REF! | #REF! | #REF! | #REF! | #REF! | #REF! | #REF! | #REF! | #REF! | #REF! | #REF!
101-14-4 | Methylene bis(2-chloroaniline), 4,4- | 5.6916e-05 | 6.9299e-05 | 9.2138e-05 | 0.00013525 | 0.00017587 | 0.00026372 | 0.00041206 | 0.00046635 | 0.00058074 | 0.00088617 | 0.0012726 | 0.0016957 | 0.0021606 | 0.0026864 | 0.0032533 | 0.0038648 | 0.0044703 | 0.0052066 | 0.0058493 | 0.006263 | 0.0068351 | 0.0074154 | 0.0084187 | 0.0085274 | 0.0093482 | 0.0096794 | 0.010262 | 0.011438 | 0.012617 | 0.013832 | 0.015168 | 0.016528 | 0.018397 | 0.019309 | 0.020705 | 0.022208 | 0.023792
75-09-2 | Methylene chloride (Dichloromethane) | 0.0011998 | 0.0014608 | 0.0019423 | 0.0028511 | 0.0037074 | 0.0055592 | 0.0086862 | 0.0098307 | 0.012242 | 0.018681 | 0.026827 | 0.035745 | 0.045545 | 0.05663 | 0.06858 | 0.081469 | 0.094234 | 0.10976 | 0.1233 | 0.13202 | 0.14408 | 0.15632 | 0.17747 | 0.17976 | 0.19706 | 0.20404 | 0.21632 | 0.24111 | 0.26596 | 0.29157 | 0.31975 | 0.34841 | 0.38782 | 0.40704 | 0.43646 | 0.46814 | 0.50153
#REF! | #REF! | 4.4508e-05 | 5.4192e-05 | 7.2052e-05 | 0.00010577 | 0.00013753 | 0.00020623 | 0.00032223 | 0.00036469 | 0.00045414 | 0.00069299 | 0.00099519 | 0.001326 | 0.0016896 | 0.0021008 | 0.0025441 | 0.0030222 | 0.0034958 | 0.0040716 | 0.0045741 | 0.0048976 | 0.0053451 | 0.0057989 | 0.0065834 | 0.0066684 | 0.0073103 | 0.0075693 | 0.0080248 | 0.0089445 | 0.0098661 | 0.010816 | 0.011862 | 0.012925 | 0.014387 | 0.0151 | 0.016191 | 0.017367 | 0.018605
101-68-8 | Methylene diphenyl diisocyanate (MDI) | #REF! | #REF! | #REF! | #REF! | #REF! | #REF! | #REF! | #REF! | #REF! | #REF! | #REF! | #REF! | #REF! | #REF! | #REF! | #REF! | #REF! | #REF! | #REF! | #REF! | #REF! | #REF! | #REF! | #REF! | #REF! | #REF! | #REF! | #REF! | #REF! | #REF! | #REF! | #REF! | #REF! | #REF! | #REF! | #REF! | #REF!
101-77-9 | Methylenedianiline, 4,4- | 0.0001374 | 0.00016729 | 0.00022242 | 0.00032649 | 0.00042456 | 0.00063662 | 0.00099471 | 0.0011258 | 0.0014019 | 0.0021392 | 0.0030721 | 0.0040934 | 0.0052157 | 0.006485 | 0.0078535 | 0.0093295 | 0.010791 | 0.012569 | 0.01412 | 0.015119 | 0.0165 | 0.017901 | 0.020323 | 0.020585 | 0.022566 | 0.023366 | 0.024772 | 0.027611 | 0.030456 | 0.03339 | 0.036616 | 0.039899 | 0.044412 | 0.046612 | 0.049981 | 0.05361 | 0.057433
90-94-8 | Michler's ketone | 0.73536 | 0.89535 | 1.1904 | 1.7474 | 2.2723 | 3.4073 | 5.3238 | 6.0253 | 7.5031 | 11.4494 | 16.4422 | 21.9084 | 27.9148 | 34.7085 | 42.0327 | 49.9327 | 57.7563 | 67.2696 | 75.5726 | 80.9175 | 88.31 | 95.8074 | 108.7695 | 110.1742 | 120.7784 | 125.058 | 132.5834 | 147.7782 | 163.0059 | 178.7064 | 195.9738 | 213.5422 | 237.6955 | 249.4745 | 267.506 | 286.9256 | 307.3869
2385-85-5 | Mirex | 0.0010256 | 0.0012488 | 0.0016603 | 0.0024372 | 0.0031692 | 0.0047522 | 0.0074253 | 0.0084037 | 0.010465 | 0.015969 | 0.022933 | 0.030556 | 0.038934 | 0.048409 | 0.058624 | 0.069643 | 0.080555 | 0.093823 | 0.1054 | 0.11286 | 0.12317 | 0.13363 | 0.1517 | 0.15366 | 0.16845 | 0.17442 | 0.18492 | 0.20611 | 0.22735 | 0.24925 | 0.27333 | 0.29784 | 0.33152 | 0.34795 | 0.3731 | 0.40019 | 0.42872
#REF! | #REF! | 1.7416 | 2.1206 | 2.8194 | 4.1387 | 5.3817 | 8.0698 | 12.609 | 14.2704 | 17.7705 | 27.1169 | 38.942 | 51.8884 | 66.114 | 82.2044 | 99.551 | 118.2617 | 136.7913 | 159.3227 | 178.9878 | 191.6468 | 209.1554 | 226.9122 | 257.6119 | 260.9389 | 286.054 | 296.19 | 314.0134 | 350.0009 | 386.0667 | 423.2519 | 464.1485 | 505.7579 | 562.9631 | 590.8607 | 633.5669 | 679.5606 | 728.0216
684-93-5 | N-Nitroso-N-methylurea | 0.0027092 | 0.0032986 | 0.0043858 | 0.0064379 | 0.0083716 | 0.012553 | 0.019614 | 0.022198 | 0.027643 | 0.042182 | 0.060576 | 0.080715 | 0.10284 | 0.12787 | 0.15486 | 0.18396 | 0.21279 | 0.24784 | 0.27843 | 0.29812 | 0.32535 | 0.35297 | 0.40073 | 0.4059 | 0.44497 | 0.46074 | 0.48847 | 0.54445 | 0.60055 | 0.65839 | 0.72201 | 0.78673 | 0.87572 | 0.91912 | 0.98555 | 1.0571 | 1.1325
924-16-3 | N-Nitrosodi-n-butylamine | 0.0027092 | 0.0032986 | 0.0043858 | 0.0064379 | 0.0083716 | 0.012553 | 0.019614 | 0.022198 | 0.027643 | 0.042182 | 0.060576 | 0.080715 | 0.10284 | 0.12787 | 0.15486 | 0.18396 | 0.21279 | 0.24784 | 0.27843 | 0.29812 | 0.32535 | 0.35297 | 0.40073 | 0.4059 | 0.44497 | 0.46074 | 0.48847 | 0.54445 | 0.60055 | 0.65839 | 0.72201 | 0.78673 | 0.87572 | 0.91912 | 0.98555 | 1.0571 | 1.1325
55-18-5 | N-Nitrosodiethylamine | 0.0027092 | 0.0032986 | 0.0043858 | 0.0064379 | 0.0083716 | 0.012553 | 0.019614 | 0.022198 | 0.027643 | 0.042182 | 0.060576 | 0.080715 | 0.10284 | 0.12787 | 0.15486 | 0.18396 | 0.21279 | 0.24784 | 0.27843 | 0.29812 | 0.32535 | 0.35297 | 0.40073 | 0.4059 | 0.44497 | 0.46074 | 0.48847 | 0.54445 | 0.60055 | 0.65839 | 0.72201 | 0.78673 | 0.87572 | 0.91912 | 0.98555 | 1.0571 | 1.1325
62-75-9 | N-Nitrosodimethylamine | 0.0027092 | 0.0032986 | 0.0043858 | 0.0064379 | 0.0083716 | 0.012553 | 0.019614 | 0.022198 | 0.027643 | 0.042182 | 0.060576 | 0.080715 | 0.10284 | 0.12787 | 0.15486 | 0.18396 | 0.21279 | 0.24784 | 0.27843 | 0.29812 | 0.32535 | 0.35297 | 0.40073 | 0.4059 | 0.44497 | 0.46074 | 0.48847 | 0.54445 | 0.60055 | 0.65839 | 0.72201 | 0.78673 | 0.87572 | 0.91912 | 0.98555 | 1.0571 | 1.1325
86-30-6 | N-Nitrosodiphenylamine | 0.0027092 | 0.0032986 | 0.0043858 | 0.0064379 | 0.0083716 | 0.012553 | 0.019614 | 0.022198 | 0.027643 | 0.042182 | 0.060576 | 0.080715 | 0.10284 | 0.12787 | 0.15486 | 0.18396 | 0.21279 | 0.24784 | 0.27843 | 0.29812 | 0.32535 | 0.35297 | 0.40073 | 0.4059 | 0.44497 | 0.46074 | 0.48847 | 0.54445 | 0.60055 | 0.65839 | 0.72201 | 0.78673 | 0.87572 | 0.91912 | 0.98555 | 1.0571 | 1.1325
59-89-2 | N-Nitrosomorpholine | 0.0027092 | 0.0032986 | 0.0043858 | 0.0064379 | 0.0083716 | 0.012553 | 0.019614 | 0.022198 | 0.027643 | 0.042182 | 0.060576 | 0.080715 | 0.10284 | 0.12787 | 0.15486 | 0.18396 | 0.21279 | 0.24784 | 0.27843 | 0.29812 | 0.32535 | 0.35297 | 0.40073 | 0.4059 | 0.44497 | 0.46074 | 0.48847 | 0.54445 | 0.60055 | 0.65839 | 0.72201 | 0.78673 | 0.87572 | 0.91912 | 0.98555 | 1.0571 | 1.1325
91-20-3 | Naphthalene | 0.0038703 | 0.0047124 | 0.0062654 | 0.009197 | 0.011959 | 0.017933 | 0.02802 | 0.031712 | 0.03949 | 0.06026 | 0.086538 | 0.11531 | 0.14692 | 0.18268 | 0.22122 | 0.2628 | 0.30398 | 0.35405 | 0.39775 | 0.42588 | 0.46479 | 0.50425 | 0.57247 | 0.57986 | 0.63568 | 0.6582 | 0.69781 | 0.77778 | 0.85793 | 0.94056 | 1.0314 | 1.1239 | 1.251 | 1.313 | 1.4079 | 1.5101 | 1.6178
7440-02-0 | Nickel | 0.0027092 | 0.0032986 | 0.0043858 | 0.0064379 | 0.0083716 | 0.012553 | 0.019614 | 0.022198 | 0.027643 | 0.042182 | 0.060576 | 0.080715 | 0.10284 | 0.12787 | 0.15486 | 0.18396 | 0.21279 | 0.24784 | 0.27843 | 0.29812 | 0.32535 | 0.35297 | 0.40073 | 0.4059 | 0.44497 | 0.46074 | 0.48847 | 0.54445 | 0.60055 | 0.65839 | 0.72201 | 0.78673 | 0.87572 | 0.91912 | 0.98555 | 1.0571 | 1.1325
373-02-4 | Nickel Acetate | 0.0027092 | 0.0032986 | 0.0043858 | 0.0064379 | 0.0083716 | 0.012553 | 0.019614 | 0.022198 | 0.027643 | 0.042182 | 0.060576 | 0.080715 | 0.10284 | 0.12787 | 0.15486 | 0.18396 | 0.21279 | 0.24784 | 0.27843 | 0.29812 | 0.32535 | 0.35297 | 0.40073 | 0.4059 | 0.44497 | 0.46074 | 0.48847 | 0.54445 | 0.60055 | 0.65839 | 0.72201 | 0.78673 | 0.87572 | 0.91912 | 0.98555 | 1.0571 | 1.1325
3333-67-3 | Nickel Carbonate | 0.0027092 | 0.0032986 | 0.0043858 | 0.0064379 | 0.0083716 | 0.012553 | 0.019614 | 0.022198 | 0.027643 | 0.042182 | 0.060576 | 0.080715 | 0.10284 | 0.12787 | 0.15486 | 0.18396 | 0.21279 | 0.24784 | 0.27843 | 0.29812 | 0.32535 | 0.35297 | 0.40073 | 0.4059 | 0.44497 | 0.46074 | 0.48847 | 0.54445 | 0.60055 | 0.65839 | 0.72201 | 0.78673 | 0.87572 | 0.91912 | 0.98555 | 1.0571 | 1.1325
13463-39-3 | Nickel Carbonyl | 0.052249 | 0.063617 | 0.084583 | 0.12416 | 0.16145 | 0.2421 | 0.37827 | 0.42811 | 0.53312 | 0.81351 | 1.1683 | 1.5567 | 1.9834 | 2.4661 | 2.9865 | 3.5478 | 4.1037 | 4.7797 | 5.3696 | 5.7494 | 6.2747 | 6.8074 | 7.7284 | 7.8282 | 8.5816 | 8.8857 | 9.4204 | 10.5 | 11.582 | 12.6976 | 13.9245 | 15.1727 | 16.8889 | 17.7258 | 19.007 | 20.3868 | 21.8406
NICKEL-COMPS | Nickel Compounds | 0.048379 | 0.058904 | 0.078317 | 0.11496 | 0.14949 | 0.22416 | 0.35025 | 0.3964 | 0.49363 | 0.75325 | 1.0817 | 1.4413 | 1.8365 | 2.2835 | 2.7653 | 3.285 | 3.7998 | 4.4256 | 4.9719 | 5.3235 | 5.8099 | 6.3031 | 7.1559 | 7.2483 | 7.9459 | 8.2275 | 8.7226 | 9.7222 | 10.7241 | 11.757 | 12.893 | 14.0488 | 15.6379 | 16.4128 | 17.5991 | 18.8767 | 20.2228
12054-48-7 | Nickel Hydroxide | 0.0001759 | 0.00021418 | 0.00028476 | 0.000418 | 0.00054355 | 0.00081505 | 0.0012735 | 0.0014413 | 0.0017948 | 0.0027388 | 0.0039331 | 0.0052407 | 0.0066775 | 0.0083026 | 0.010055 | 0.011944 | 0.013816 | 0.016092 | 0.018078 | 0.019356 | 0.021125 | 0.022918 | 0.026019 | 0.026355 | 0.028891 | 0.029915 | 0.031715 | 0.03535 | 0.038993 | 0.042748 | 0.046879 | 0.051082 | 0.056859 | 0.059677 | 0.06399 | 0.068636 | 0.07353
1313-99-1 | Nickel oxide | 0.084137 | 0.10244 | 0.1362 | 0.19994 | 0.25999 | 0.38985 | 0.60913 | 0.68939 | 0.85848 | 1.31 | 1.8813 | 2.5067 | 3.1939 | 3.9712 | 4.8092 | 5.7131 | 6.6083 | 7.6968 | 8.6468 | 9.2583 | 10.1041 | 10.9619 | 12.445 | 12.6057 | 13.819 | 14.3087 | 15.1697 | 16.9083 | 18.6506 | 20.447 | 22.4226 | 24.4327 | 27.1963 | 28.544 | 30.6071 | 32.829 | 35.1701
--- | Nickel refinery dust | 0.1759 | 0.21418 | 0.28476 | 0.418 | 0.54355 | 0.81505 | 1.2735 | 1.4413 | 1.7948 | 2.7388 | 3.9331 | 5.2407 | 6.6775 | 8.3026 | 10.0547 | 11.9444 | 13.8159 | 16.0916 | 18.0778 | 19.3563 | 21.1247 | 22.9181 | 26.0188 | 26.3548 | 28.8915 | 29.9152 | 31.7154 | 35.3501 | 38.9927 | 42.7484 | 46.879 | 51.0815 | 56.8593 | 59.6769 | 63.9903 | 68.6356 | 73.5302
12035-72-2 | Nickel Subsulfide (NI3S2) | 3.8703 | 4.7124 | 6.2654 | 9.197 | 11.9594 | 17.933 | 28.0201 | 31.7119 | 39.4901 | 60.2598 | 86.5378 | 115.3075 | 146.9199 | 182.6764 | 221.2245 | 262.8037 | 303.9807 | 354.0506 | 397.7507 | 425.8817 | 464.7897 | 504.2494 | 572.4709 | 579.8642 | 635.6756 | 658.1999 | 697.8076 | 777.7798 | 857.9259 | 940.5598 | 1031.441 | 1123.9064 | 1251.029 | 1313.0238 | 1407.9266 | 1510.1347 | 1617.8257
1271-28-9 | Nickelocene | 0.01759 | 0.021418 | 0.028476 | 0.0418 | 0.054355 | 0.081505 | 0.12735 | 0.14413 | 0.17948 | 0.27388 | 0.39331 | 0.52407 | 0.66775 | 0.83026 | 1.0055 | 1.1944 | 1.3816 | 1.6092 | 1.8078 | 1.9356 | 2.1125 | 2.2918 | 2.6019 | 2.6355 | 2.8891 | 2.9915 | 3.1715 | 3.535 | 3.8993 | 4.2748 | 4.6879 | 5.1082 | 5.6859 | 5.9677 | 6.399 | 6.8636 | 7.353
7697-37-2 | Nitric acid | 0.01759 | 0.021418 | 0.028476 | 0.0418 | 0.054355 | 0.081505 | 0.12735 | 0.14413 | 0.17948 | 0.27388 | 0.39331 | 0.52407 | 0.66775 | 0.83026 | 1.0055 | 1.1944 | 1.3816 | 1.6092 | 1.8078 | 1.9356 | 2.1125 | 2.2918 | 2.6019 | 2.6355 | 2.8891 | 2.9915 | 3.1715 | 3.535 | 3.8993 | 4.2748 | 4.6879 | 5.1082 | 5.6859 | 5.9677 | 6.399 | 6.8636 | 7.353
602-87-9 | Nitroacenaphthene, 5- | 0.30962 | 0.37699 | 0.50123 | 0.73576 | 0.95675 | 1.4346 | 2.2416 | 2.537 | 3.1592 | 4.8208 | 6.923 | 9.2246 | 11.7536 | 14.6141 | 17.698 | 21.0243 | 24.3185 | 28.324 | 31.8201 | 34.0705 | 37.1832 | 40.34 | 45.7977 | 46.3891 | 50.854 | 52.656 | 55.8246 | 62.2224 | 68.6341 | 75.2448 | 82.5153 | 89.9125 | 100.0823 | 105.0419 | 112.6341 | 120.8108 | 129.4261
98-95-3 | Nitrobenzene | 1.6126e-05 | 1.9635e-05 | 2.6106e-05 | 3.8321e-05 | 4.9831e-05 | 7.4721e-05 | 0.00011675 | 0.00013213 | 0.00016454 | 0.00025108 | 0.00036057 | 0.00048045 | 0.00061217 | 0.00076115 | 0.00092177 | 0.001095 | 0.0012666 | 0.0014752 | 0.0016573 | 0.0017745 | 0.0019366 | 0.002101 | 0.0023853 | 0.0024161 | 0.0026486 | 0.0027425 | 0.0029075 | 0.0032407 | 0.0035747 | 0.003919 | 0.0042977 | 0.0046829 | 0.0052126 | 0.0054709 | 0.0058664 | 0.0062922 | 0.0067409
7496-02-8 | Nitrochrysene, 6- | 1.6126e-05 | 1.9635e-05 | 2.6106e-05 | 3.8321e-05 | 4.9831e-05 | 7.4721e-05 | 0.00011675 | 0.00013213 | 0.00016454 | 0.00025108 | 0.00036057 | 0.00048045 | 0.00061217 | 0.00076115 | 0.00092177 | 0.001095 | 0.0012666 | 0.0014752 | 0.0016573 | 0.0017745 | 0.0019366 | 0.002101 | 0.0023853 | 0.0024161 | 0.0026486 | 0.0027425 | 0.0029075 | 0.0032407 | 0.0035747 | 0.003919 | 0.0042977 | 0.0046829 | 0.0052126 | 0.0054709 | 0.0058664 | 0.0062922 | 0.0067409
1836-75-5 | Nitrofen | 0.0017416 | 0.0021206 | 0.0028194 | 0.0041387 | 0.0053817 | 0.0080698 | 0.012609 | 0.01427 | 0.017771 | 0.027117 | 0.038942 | 0.051888 | 0.066114 | 0.082204 | 0.099551 | 0.11826 | 0.13679 | 0.15932 | 0.17899 | 0.19165 | 0.20916 | 0.22691 | 0.25761 | 0.26094 | 0.28605 | 0.29619 | 0.31401 | 0.35 | 0.38607 | 0.42325 | 0.46415 | 0.50576 | 0.56296 | 0.59086 | 0.63357 | 0.67956 | 0.72802
607-57-8 | Nitrofluorene, 2- | 0.0017416 | 0.0021206 | 0.0028194 | 0.0041387 | 0.0053817 | 0.0080698 | 0.012609 | 0.01427 | 0.017771 | 0.027117 | 0.038942 | 0.051888 | 0.066114 | 0.082204 | 0.099551 | 0.11826 | 0.13679 | 0.15932 | 0.17899 | 0.19165 | 0.20916 | 0.22691 | 0.25761 | 0.26094 | 0.28605 | 0.29619 | 0.31401 | 0.35 | 0.38607 | 0.42325 | 0.46415 | 0.50576 | 0.56296 | 0.59086 | 0.63357 | 0.67956 | 0.72802
79-46-9 | Nitropropane, 2- | 0.0017416 | 0.0021206 | 0.0028194 | 0.0041387 | 0.0053817 | 0.0080698 | 0.012609 | 0.01427 | 0.017771 | 0.027117 | 0.038942 | 0.051888 | 0.066114 | 0.082204 | 0.099551 | 0.11826 | 0.13679 | 0.15932 | 0.17899 | 0.19165 | 0.20916 | 0.22691 | 0.25761 | 0.26094 | 0.28605 | 0.29619 | 0.31401 | 0.35 | 0.38607 | 0.42325 | 0.46415 | 0.50576 | 0.56296 | 0.59086 | 0.63357 | 0.67956 | 0.72802
5522-43-0 | Nitropyrene, 1- | 5.0314e-07 | 6.1261e-07 | 8.145e-07 | 1.1956e-06 | 1.5547e-06 | 2.3313e-06 | 3.6426e-06 | 4.1225e-06 | 5.1337e-06 | 7.8338e-06 | 1.125e-05 | 1.499e-05 | 1.91e-05 | 2.3748e-05 | 2.8759e-05 | 3.4164e-05 | 3.9517e-05 | 4.6027e-05 | 5.1708e-05 | 5.5365e-05 | 6.0423e-05 | 6.5552e-05 | 7.4421e-05 | 7.5382e-05 | 8.2638e-05 | 8.5566e-05 | 9.0715e-05 | 0.00010111 | 0.00011153 | 0.00012227 | 0.00013409 | 0.00014611 | 0.00016263 | 0.00017069 | 0.00018303 | 0.00019632 | 0.00021032
57835-92-4 | Nitropyrene, 4- | 0.0017416 | 0.0021206 | 0.0028194 | 0.0041387 | 0.0053817 | 0.0080698 | 0.012609 | 0.01427 | 0.017771 | 0.027117 | 0.038942 | 0.051888 | 0.066114 | 0.082204 | 0.099551 | 0.11826 | 0.13679 | 0.15932 | 0.17899 | 0.19165 | 0.20916 | 0.22691 | 0.25761 | 0.26094 | 0.28605 | 0.29619 | 0.31401 | 0.35 | 0.38607 | 0.42325 | 0.46415 | 0.50576 | 0.56296 | 0.59086 | 0.63357 | 0.67956 | 0.72802
156-10-5 | Nitrosodiphenylamine, p- | 0.0017416 | 0.0021206 | 0.0028194 | 0.0041387 | 0.0053817 | 0.0080698 | 0.012609 | 0.01427 | 0.017771 | 0.027117 | 0.038942 | 0.051888 | 0.066114 | 0.082204 | 0.099551 | 0.11826 | 0.13679 | 0.15932 | 0.17899 | 0.19165 | 0.20916 | 0.22691 | 0.25761 | 0.26094 | 0.28605 | 0.29619 | 0.31401 | 0.35 | 0.38607 | 0.42325 | 0.46415 | 0.50576 | 0.56296 | 0.59086 | 0.63357 | 0.67956 | 0.72802
3268-87-9 | Octachlorodibenzo-p-dioxin, 1,2,3,4,6,7,8,9- | 0.0017416 | 0.0021206 | 0.0028194 | 0.0041387 | 0.0053817 | 0.0080698 | 0.012609 | 0.01427 | 0.017771 | 0.027117 | 0.038942 | 0.051888 | 0.066114 | 0.082204 | 0.099551 | 0.11826 | 0.13679 | 0.15932 | 0.17899 | 0.19165 | 0.20916 | 0.22691 | 0.25761 | 0.26094 | 0.28605 | 0.29619 | 0.31401 | 0.35 | 0.38607 | 0.42325 | 0.46415 | 0.50576 | 0.56296 | 0.59086 | 0.63357 | 0.67956 | 0.72802
39001-02-0 | Octachlorodibenzofuran, 1,2,3,4,6,7,8,9- | 1.759e-06 | 2.1418e-06 | 2.8476e-06 | 4.18e-06 | 5.4355e-06 | 8.1505e-06 | 1.2735e-05 | 1.4413e-05 | 1.7948e-05 | 2.7388e-05 | 3.9331e-05 | 5.2407e-05 | 6.6775e-05 | 8.3026e-05 | 0.00010055 | 0.00011944 | 0.00013816 | 0.00016092 | 0.00018078 | 0.00019356 | 0.00021125 | 0.00022918 | 0.00026019 | 0.00026355 | 0.00028891 | 0.00029915 | 0.00031715 | 0.0003535 | 0.00038993 | 0.00042748 | 0.00046879 | 0.00051082 | 0.00056859 | 0.00059677 | 0.0006399 | 0.00068636 | 0.0007353
74472-37-0 | PCB 114 (2,3,4,4,5 Pentachlorobiphenyl) | 0.0017416 | 0.0021206 | 0.0028194 | 0.0041387 | 0.0053817 | 0.0080698 | 0.012609 | 0.01427 | 0.017771 | 0.027117 | 0.038942 | 0.051888 | 0.066114 | 0.082204 | 0.099551 | 0.11826 | 0.13679 | 0.15932 | 0.17899 | 0.19165 | 0.20916 | 0.22691 | 0.25761 | 0.26094 | 0.28605 | 0.29619 | 0.31401 | 0.35 | 0.38607 | 0.42325 | 0.46415 | 0.50576 | 0.56296 | 0.59086 | 0.63357 | 0.67956 | 0.72802
31508-00-6 | PCB 118 (2,3,4,4,5 Pentachlorobiphenyl) | 0.00050314 | 0.00061261 | 0.0008145 | 0.0011956 | 0.0015547 | 0.0023313 | 0.0036426 | 0.0041225 | 0.0051337 | 0.0078338 | 0.01125 | 0.01499 | 0.0191 | 0.023748 | 0.028759 | 0.034164 | 0.039517 | 0.046027 | 0.051708 | 0.055365 | 0.060423 | 0.065552 | 0.074421 | 0.075382 | 0.082638 | 0.085566 | 0.090715 | 0.10111 | 0.11153 | 0.12227 | 0.13409 | 0.14611 | 0.16263 | 0.17069 | 0.18303 | 0.19632 | 0.21032
65510-44-3 | PCB 123 (2,3,4,4,5 Pentachlorobiphenyl) | 0.0001759 | 0.00021418 | 0.00028476 | 0.000418 | 0.00054355 | 0.00081505 | 0.0012735 | 0.0014413 | 0.0017948 | 0.0027388 | 0.0039331 | 0.0052407 | 0.0066775 | 0.0083026 | 0.010055 | 0.011944 | 0.013816 | 0.016092 | 0.018078 | 0.019356 | 0.021125 | 0.022918 | 0.026019 | 0.026355 | 0.028891 | 0.029915 | 0.031715 | 0.03535 | 0.038993 | 0.042748 | 0.046879 | 0.051082 | 0.056859 | 0.059677 | 0.06399 | 0.068636 | 0.07353
57465-28-8 | PCB 126 (3,3,4,4,5 Pentachlorobiphenyl) | 0.0017416 | 0.0021206 | 0.0028194 | 0.0041387 | 0.0053817 | 0.0080698 | 0.012609 | 0.01427 | 0.017771 | 0.027117 | 0.038942 | 0.051888 | 0.066114 | 0.082204 | 0.099551 | 0.11826 | 0.13679 | 0.15932 | 0.17899 | 0.19165 | 0.20916 | 0.22691 | 0.25761 | 0.26094 | 0.28605 | 0.29619 | 0.31401 | 0.35 | 0.38607 | 0.42325 | 0.46415 | 0.50576 | 0.56296 | 0.59086 | 0.63357 | 0.67956 | 0.72802
38380-08-4 | PCB 156 (2,3,3,4,4,5 Hexachlorobiphenyl) | 4.8379e-09 | 5.8904e-09 | 7.8317e-09 | 1.1496e-08 | 1.4949e-08 | 2.2416e-08 | 3.5025e-08 | 3.964e-08 | 4.9363e-08 | 7.5325e-08 | 1.0817e-07 | 1.4413e-07 | 1.8365e-07 | 2.2835e-07 | 2.7653e-07 | 3.285e-07 | 3.7998e-07 | 4.4256e-07 | 4.9719e-07 | 5.3235e-07 | 5.8099e-07 | 6.3031e-07 | 7.1559e-07 | 7.2483e-07 | 7.9459e-07 | 8.2275e-07 | 8.7226e-07 | 9.7222e-07 | 1.0724e-06 | 1.1757e-06 | 1.2893e-06 | 1.4049e-06 | 1.5638e-06 | 1.6413e-06 | 1.7599e-06 | 1.8877e-06 | 2.0223e-06
69782-90-7 | PCB 157 (2,3,3,4,4,5 Hexachlorobiphenyl) | #REF! | #REF! | #REF! | #REF! | #REF! | #REF! | #REF! | #REF! | #REF! | #REF! | #REF! | #REF! | #REF! | #REF! | #REF! | #REF! | #REF! | #REF! | #REF! | #REF! | #REF! | #REF! | #REF! | #REF! | #REF! | #REF! | #REF! | #REF! | #REF! | #REF! | #REF! | #REF! | #REF! | #REF! | #REF! | #REF! | #REF!
52663-72-6 | PCB 167 (2,3,4,4,5,5 Hexachlorobiphenyl) | 1.6126e-07 | 1.9635e-07 | 2.6106e-07 | 3.8321e-07 | 4.9831e-07 | 7.4721e-07 | 1.1675e-06 | 1.3213e-06 | 1.6454e-06 | 2.5108e-06 | 3.6057e-06 | 4.8045e-06 | 6.1217e-06 | 7.6115e-06 | 9.2177e-06 | 1.095e-05 | 1.2666e-05 | 1.4752e-05 | 1.6573e-05 | 1.7745e-05 | 1.9366e-05 | 2.101e-05 | 2.3853e-05 | 2.4161e-05 | 2.6486e-05 | 2.7425e-05 | 2.9075e-05 | 3.2407e-05 | 3.5747e-05 | 3.919e-05 | 4.2977e-05 | 4.6829e-05 | 5.2126e-05 | 5.4709e-05 | 5.8664e-05 | 6.2922e-05 | 6.7409e-05
32774-16-6 | PCB 169 (3,3,4,4,5,5 Hexachlorobiphenyl) | 1.6126e-08 | 1.9635e-08 | 2.6106e-08 | 3.8321e-08 | 4.9831e-08 | 7.4721e-08 | 1.1675e-07 | 1.3213e-07 | 1.6454e-07 | 2.5108e-07 | 3.6057e-07 | 4.8045e-07 | 6.1217e-07 | 7.6115e-07 | 9.2177e-07 | 1.095e-06 | 1.2666e-06 | 1.4752e-06 | 1.6573e-06 | 1.7745e-06 | 1.9366e-06 | 2.101e-06 | 2.3853e-06 | 2.4161e-06 | 2.6486e-06 | 2.7425e-06 | 2.9075e-06 | 3.2407e-06 | 3.5747e-06 | 3.919e-06 | 4.2977e-06 | 4.6829e-06 | 5.2126e-06 | 5.4709e-06 | 5.8664e-06 | 6.2922e-06 | 6.7409e-06
39635-31-9 | PCB 189 (2,3,3,4,4,5,5 Heptachlorobiphenyl) | #REF! | #REF! | #REF! | #REF! | #REF! | #REF! | #REF! | #REF! | #REF! | #REF! | #REF! | #REF! | #REF! | #REF! | #REF! | #REF! | #REF! | #REF! | #REF! | #REF! | #REF! | #REF! | #REF! | #REF! | #REF! | #REF! | #REF! | #REF! | #REF! | #REF! | #REF! | #REF! | #REF! | #REF! | #REF! | #REF! | #REF!
32598-13-3 | PCB 77 (3,3,4,4-Tetrachlorobiphenyl) | 0.37929 | 0.46181 | 0.61401 | 0.90131 | 1.172 | 1.7574 | 2.746 | 3.1078 | 3.87 | 5.9055 | 8.4807 | 11.3001 | 14.3982 | 17.9023 | 21.68 | 25.7548 | 29.7901 | 34.697 | 38.9796 | 41.7364 | 45.5494 | 49.4164 | 56.1022 | 56.8267 | 62.2962 | 64.5036 | 68.3851 | 76.2224 | 84.0767 | 92.1749 | 101.0812 | 110.1428 | 122.6008 | 128.6763 | 137.9768 | 147.9932 | 158.5469
70362-50-4 | PCB 81 (3,4,4,5 Tetrachlorobiphenyl) | 0.058054 | 0.070685 | 0.093981 | 0.13796 | 0.17939 | 0.26899 | 0.4203 | 0.47568 | 0.59235 | 0.9039 | 1.2981 | 1.7296 | 2.2038 | 2.7401 | 3.3184 | 3.9421 | 4.5597 | 5.3108 | 5.9663 | 6.3882 | 6.9718 | 7.5637 | 8.5871 | 8.698 | 9.5351 | 9.873 | 10.4671 | 11.6667 | 12.8689 | 14.1084 | 15.4716 | 16.8586 | 18.7654 | 19.6954 | 21.1189 | 22.652 | 24.2674
32598-14-4 | PCB 105 (2,3,3,4,4 Pentachlorobiphenyl) | 1.9351 | 2.3562 | 3.1327 | 4.5985 | 5.9797 | 8.9665 | 14.01 | 15.856 | 19.745 | 30.1299 | 43.2689 | 57.6537 | 73.46 | 91.3382 | 110.6123 | 131.4018 | 151.9904 | 177.0253 | 198.8753 | 212.9409 | 232.3949 | 252.1247 | 286.2355 | 289.9321 | 317.8378 | 329.1 | 348.9038 | 388.8899 | 428.963 | 470.2799 | 515.7205 | 561.9532 | 625.5145 | 656.5119 | 703.9633 | 755.0673 | 808.9128
40321-76-4 | Pentachlorodibenzo-p-dioxin, 1,2,3,7,8- | 0.0065795 | 0.008011 | 0.010651 | 0.015635 | 0.020331 | 0.030486 | 0.047634 | 0.05391 | 0.067133 | 0.10244 | 0.14711 | 0.19602 | 0.24976 | 0.31055 | 0.37608 | 0.44677 | 0.51677 | 0.60189 | 0.67618 | 0.724 | 0.79014 | 0.85722 | 0.9732 | 0.98577 | 1.0806 | 1.1189 | 1.1863 | 1.3222 | 1.4585 | 1.599 | 1.7534 | 1.9106 | 2.1267 | 2.2321 | 2.3935 | 2.5672 | 2.7503
#REF! | #REF! | 0.096757 | 0.11781 | 0.15663 | 0.22993 | 0.29898 | 0.44832 | 0.7005 | 0.7928 | 0.98725 | 1.5065 | 2.1634 | 2.8827 | 3.673 | 4.5669 | 5.5306 | 6.5701 | 7.5995 | 8.8513 | 9.9438 | 10.647 | 11.6197 | 12.6062 | 14.3118 | 14.4966 | 15.8919 | 16.455 | 17.4452 | 19.4445 | 21.4481 | 23.514 | 25.786 | 28.0977 | 31.2757 | 32.8256 | 35.1982 | 37.7534 | 40.4456
57117-41-6 | Pentachlorodibenzofuran, 1,2,3,7,8- | 0.012191 | 0.014844 | 0.019736 | 0.028971 | 0.037672 | 0.056489 | 0.088263 | 0.099892 | 0.12439 | 0.18982 | 0.27259 | 0.36322 | 0.4628 | 0.57543 | 0.69686 | 0.82783 | 0.95754 | 1.1153 | 1.2529 | 1.3415 | 1.4641 | 1.5884 | 1.8033 | 1.8266 | 2.0024 | 2.0733 | 2.1981 | 2.45 | 2.7025 | 2.9628 | 3.249 | 3.5403 | 3.9407 | 4.136 | 4.435 | 4.7569 | 5.0962
57117-31-4 | Pentachlorodibenzofuran, 2,3,4,7,8- | 0.0021287 | 0.0025918 | 0.003446 | 0.0050584 | 0.0065777 | 0.0098631 | 0.015411 | 0.017442 | 0.02172 | 0.033143 | 0.047596 | 0.063419 | 0.080806 | 0.10047 | 0.12167 | 0.14454 | 0.16719 | 0.19473 | 0.21876 | 0.23423 | 0.25563 | 0.27734 | 0.31486 | 0.31893 | 0.34962 | 0.36201 | 0.38379 | 0.42778 | 0.47186 | 0.51731 | 0.56729 | 0.61815 | 0.68807 | 0.72216 | 0.77436 | 0.83057 | 0.8898
#REF! | #REF! | 38.7029 | 47.1235 | 62.6537 | 91.9702 | 119.5939 | 179.33 | 280.2009 | 317.119 | 394.9008 | 602.5978 | 865.3785 | 1153.0748 | 1469.1994 | 1826.764 | 2212.2452 | 2628.0367 | 3039.8074 | 3540.5055 | 3977.5069 | 4258.8171 | 4647.8973 | 5042.4941 | 5724.7093 | 5798.6418 | 6356.7561 | 6581.999 | 6978.076 | 7777.7981 | 8579.2593 | 9405.5984 | 10314.4105 | 11239.0638 | 12510.2901 | 13130.2378 | 14079.2656 | 15101.3467 | 16178.257
87-86-5 | Pentachlorophenol | 0.058054 | 0.070685 | 0.093981 | 0.13796 | 0.17939 | 0.26899 | 0.4203 | 0.47568 | 0.59235 | 0.9039 | 1.2981 | 1.7296 | 2.2038 | 2.7401 | 3.3184 | 3.9421 | 4.5597 | 5.3108 | 5.9663 | 6.3882 | 6.9718 | 7.5637 | 8.5871 | 8.698 | 9.5351 | 9.873 | 10.4671 | 11.6667 | 12.8689 | 14.1084 | 15.4716 | 16.8586 | 18.7654 | 19.6954 | 21.1189 | 22.652 | 24.2674
375-73-5 | Perfluorobutane sulfonic acid (PFBS) | 0.058054 | 0.070685 | 0.093981 | 0.13796 | 0.17939 | 0.26899 | 0.4203 | 0.47568 | 0.59235 | 0.9039 | 1.2981 | 1.7296 | 2.2038 | 2.7401 | 3.3184 | 3.9421 | 4.5597 | 5.3108 | 5.9663 | 6.3882 | 6.9718 | 7.5637 | 8.5871 | 8.698 | 9.5351 | 9.873 | 10.4671 | 11.6667 | 12.8689 | 14.1084 | 15.4716 | 16.8586 | 18.7654 | 19.6954 | 21.1189 | 22.652 | 24.2674
375-22-4 | Perfluorobutanoic acid (PFBA) | 1.9351 | 2.3562 | 3.1327 | 4.5985 | 5.9797 | 8.9665 | 14.01 | 15.856 | 19.745 | 30.1299 | 43.2689 | 57.6537 | 73.46 | 91.3382 | 110.6123 | 131.4018 | 151.9904 | 177.0253 | 198.8753 | 212.9409 | 232.3949 | 252.1247 | 286.2355 | 289.9321 | 317.8378 | 329.1 | 348.9038 | 388.8899 | 428.963 | 470.2799 | 515.7205 | 561.9532 | 625.5145 | 656.5119 | 703.9633 | 755.0673 | 808.9128
355-46-4 | Perfluorohexanesulfonic acid (PFHxS) | 3.8703 | 4.7124 | 6.2654 | 9.197 | 11.9594 | 17.933 | 28.0201 | 31.7119 | 39.4901 | 60.2598 | 86.5378 | 115.3075 | 146.9199 | 182.6764 | 221.2245 | 262.8037 | 303.9807 | 354.0506 | 397.7507 | 425.8817 | 464.7897 | 504.2494 | 572.4709 | 579.8642 | 635.6756 | 658.1999 | 697.8076 | 777.7798 | 857.9259 | 940.5598 | 1031.441 | 1123.9064 | 1251.029 | 1313.0238 | 1407.9266 | 1510.1347 | 1617.8257
307-24-4 | Perfluorohexanoic acid (PFHxA) | 0.00023222 | 0.00028274 | 0.00037592 | 0.00055182 | 0.00071756 | 0.001076 | 0.0016812 | 0.0019027 | 0.0023694 | 0.0036156 | 0.0051923 | 0.0069184 | 0.0088152 | 0.010961 | 0.013273 | 0.015768 | 0.018239 | 0.021243 | 0.023865 | 0.025553 | 0.027887 | 0.030255 | 0.034348 | 0.034792 | 0.038141 | 0.039492 | 0.041868 | 0.046667 | 0.051476 | 0.056434 | 0.061886 | 0.067434 | 0.075062 | 0.078781 | 0.084476 | 0.090608 | 0.09707
335-67-1 | Perfluorooctanoic acid (PFOA) | 0.019351 | 0.023562 | 0.031327 | 0.045985 | 0.059797 | 0.089665 | 0.1401 | 0.15856 | 0.19745 | 0.3013 | 0.43269 | 0.57654 | 0.7346 | 0.91338 | 1.1061 | 1.314 | 1.5199 | 1.7703 | 1.9888 | 2.1294 | 2.3239 | 2.5212 | 2.8624 | 2.8993 | 3.1784 | 3.291 | 3.489 | 3.8889 | 4.2896 | 4.7028 | 5.1572 | 5.6195 | 6.2551 | 6.5651 | 7.0396 | 7.5507 | 8.0891
1763-23-1 | Perfluorooctane sulfonic acid (PFOS) | #REF! | #REF! | #REF! | #REF! | #REF! | #REF! | #REF! | #REF! | #REF! | #REF! | #REF! | #REF! | #REF! | #REF! | #REF! | #REF! | #REF! | #REF! | #REF! | #REF! | #REF! | #REF! | #REF! | #REF! | #REF! | #REF! | #REF! | #REF! | #REF! | #REF! | #REF! | #REF! | #REF! | #REF! | #REF! | #REF! | #REF!
108-95-2 | Phenol | #REF! | #REF! | #REF! | #REF! | #REF! | #REF! | #REF! | #REF! | #REF! | #REF! | #REF! | #REF! | #REF! | #REF! | #REF! | #REF! | #REF! | #REF! | #REF! | #REF! | #REF! | #REF! | #REF! | #REF! | #REF! | #REF! | #REF! | #REF! | #REF! | #REF! | #REF! | #REF! | #REF! | #REF! | #REF! | #REF! | #REF!
75-44-5 | Phosgene | #REF! | #REF! | #REF! | #REF! | #REF! | #REF! | #REF! | #REF! | #REF! | #REF! | #REF! | #REF! | #REF! | #REF! | #REF! | #REF! | #REF! | #REF! | #REF! | #REF! | #REF! | #REF! | #REF! | #REF! | #REF! | #REF! | #REF! | #REF! | #REF! | #REF! | #REF! | #REF! | #REF! | #REF! | #REF! | #REF! | #REF!
7803-51-2 | Phosphine | #REF! | #REF! | #REF! | #REF! | #REF! | #REF! | #REF! | #REF! | #REF! | #REF! | #REF! | #REF! | #REF! | #REF! | #REF! | #REF! | #REF! | #REF! | #REF! | #REF! | #REF! | #REF! | #REF! | #REF! | #REF! | #REF! | #REF! | #REF! | #REF! | #REF! | #REF! | #REF! | #REF! | #REF! | #REF! | #REF! | #REF!
7664-38-2 | Phosphoric acid | 0.06386 | 0.077754 | 0.10338 | 0.15175 | 0.19733 | 0.29589 | 0.46233 | 0.52325 | 0.65159 | 0.99429 | 1.4279 | 1.9026 | 2.4242 | 3.0142 | 3.6502 | 4.3363 | 5.0157 | 5.8418 | 6.5629 | 7.027 | 7.669 | 8.3201 | 9.4458 | 9.5678 | 10.4886 | 10.8603 | 11.5138 | 12.8334 | 14.1558 | 15.5192 | 17.0188 | 18.5445 | 20.642 | 21.6649 | 23.2308 | 24.9172 | 26.6941
85-44-9 | Phthalic anhydride | 0.11611 | 0.14137 | 0.18796 | 0.27591 | 0.35878 | 0.53799 | 0.8406 | 0.95136 | 1.1847 | 1.8078 | 2.5961 | 3.4592 | 4.4076 | 5.4803 | 6.6367 | 7.8841 | 9.1194 | 10.6215 | 11.9325 | 12.7765 | 13.9437 | 15.1275 | 17.1741 | 17.3959 | 19.0703 | 19.746 | 20.9342 | 23.3334 | 25.7378 | 28.2168 | 30.9432 | 33.7172 | 37.5309 | 39.3907 | 42.2378 | 45.304 | 48.5348
--- | Polybrominated Biphenyls | 1.4886 | 1.8124 | 2.4098 | 3.5373 | 4.5998 | 6.8973 | 10.777 | 12.1969 | 15.1885 | 23.1768 | 33.2838 | 44.349 | 56.5077 | 70.2602 | 85.0864 | 101.0783 | 116.9157 | 136.1733 | 152.981 | 163.8007 | 178.7653 | 193.9421 | 220.1811 | 223.0247 | 244.4906 | 253.1538 | 268.3875 | 299.1461 | 329.9715 | 361.7538 | 396.7081 | 432.2717 | 481.165 | 505.0091 | 541.5102 | 580.821 | 622.2407
1336-36-3 | Polychlorinated biphenyls (Aroclors unspeciated) | 0.0027092 | 0.0032986 | 0.0043858 | 0.0064379 | 0.0083716 | 0.012553 | 0.019614 | 0.022198 | 0.027643 | 0.042182 | 0.060576 | 0.080715 | 0.10284 | 0.12787 | 0.15486 | 0.18396 | 0.21279 | 0.24784 | 0.27843 | 0.29812 | 0.32535 | 0.35297 | 0.40073 | 0.4059 | 0.44497 | 0.46074 | 0.48847 | 0.54445 | 0.60055 | 0.65839 | 0.72201 | 0.78673 | 0.87572 | 0.91912 | 0.98555 | 1.0571 | 1.1325
#REF! | #REF! | 0.00048379 | 0.00058904 | 0.00078317 | 0.0011496 | 0.0014949 | 0.0022416 | 0.0035025 | 0.003964 | 0.0049363 | 0.0075325 | 0.010817 | 0.014413 | 0.018365 | 0.022835 | 0.027653 | 0.03285 | 0.037998 | 0.044256 | 0.049719 | 0.053235 | 0.058099 | 0.063031 | 0.071559 | 0.072483 | 0.079459 | 0.082275 | 0.087226 | 0.097222 | 0.10724 | 0.11757 | 0.12893 | 0.14049 | 0.15638 | 0.16413 | 0.17599 | 0.18877 | 0.20223
#REF! | #REF! | 1.5481 | 1.8849 | 2.5061 | 3.6788 | 4.7838 | 7.1732 | 11.208 | 12.6848 | 15.796 | 24.1039 | 34.6151 | 46.123 | 58.768 | 73.0706 | 88.4898 | 105.1215 | 121.5923 | 141.6202 | 159.1003 | 170.3527 | 185.9159 | 201.6998 | 228.9884 | 231.9457 | 254.2702 | 263.28 | 279.123 | 311.1119 | 343.1704 | 376.2239 | 412.5764 | 449.5626 | 500.4116 | 525.2095 | 563.1706 | 604.0539 | 647.1303
#REF! | #REF! | 580.5437 | 706.8526 | 939.8062 | 1379.5526 | 1793.908 | 2689.9493 | 4203.0132 | 4756.7855 | 5923.5119 | 9038.9664 | 12980.6769 | 17296.122 | 22037.9912 | 27401.4599 | 33183.6781 | 39420.55 | 45597.1105 | 53107.5827 | 59662.6041 | 63882.2566 | 69718.4595 | 75637.4113 | 85870.6399 | 86979.6276 | 95351.3416 | 98729.9852 | 104671.1405 | 116666.9722 | 128688.8898 | 141083.9756 | 154716.1569 | 168585.9563 | 187654.3511 | 196953.5672 | 211188.9833 | 226520.1999 | 242673.8544
130498-29-2 | Polycyclic Aromatic Hydrocarbons (PAH) | 0.52249 | 0.63617 | 0.84583 | 1.2416 | 1.6145 | 2.421 | 3.7827 | 4.2811 | 5.3312 | 8.1351 | 11.6826 | 15.5665 | 19.8342 | 24.6613 | 29.8653 | 35.4785 | 41.0374 | 47.7968 | 53.6963 | 57.494 | 62.7466 | 68.0737 | 77.2836 | 78.2817 | 85.8162 | 88.857 | 94.204 | 105.0003 | 115.82 | 126.9756 | 139.2445 | 151.7274 | 168.8889 | 177.2582 | 190.0701 | 203.8682 | 218.4065
POM-COMPS | Polycyclic Organic Matter (POM) | 387.0292 | 471.2351 | 626.5374 | 919.7017 | 1195.9387 | 1793.2995 | 2802.0088 | 3171.1903 | 3949.0079 | 6025.9776 | 8653.7846 | 11530.748 | 14691.9942 | 18267.6399 | 22122.4521 | 26280.3667 | 30398.0737 | 35405.0552 | 39775.0694 | 42588.1711 | 46478.973 | 50424.9409 | 57247.0932 | 57986.4184 | 63567.5611 | 65819.9901 | 69780.7603 | 77777.9815 | 85792.5932 | 94055.9837 | 103144.1046 | 112390.6375 | 125102.9007 | 131302.3781 | 140792.6555 | 151013.4666 | 161782.5696
9016-87-9 | Polymeric diphenylmethane diisocyanate | 0.52249 | 0.63617 | 0.84583 | 1.2416 | 1.6145 | 2.421 | 3.7827 | 4.2811 | 5.3312 | 8.1351 | 11.6826 | 15.5665 | 19.8342 | 24.6613 | 29.8653 | 35.4785 | 41.0374 | 47.7968 | 53.6963 | 57.494 | 62.7466 | 68.0737 | 77.2836 | 78.2817 | 85.8162 | 88.857 | 94.204 | 105.0003 | 115.82 | 126.9756 | 139.2445 | 151.7274 | 168.8889 | 177.2582 | 190.0701 | 203.8682 | 218.4065
3761-53-3 | Ponceau MX (C.I. Food Red 5) | 0.0031736 | 0.0038641 | 0.0051376 | 0.0075416 | 0.0098067 | 0.014705 | 0.022976 | 0.026004 | 0.032382 | 0.049413 | 0.070961 | 0.094552 | 0.12047 | 0.14979 | 0.1814 | 0.2155 | 0.24926 | 0.29032 | 0.32616 | 0.34922 | 0.38113 | 0.41348 | 0.46943 | 0.47549 | 0.52125 | 0.53972 | 0.5722 | 0.63778 | 0.7035 | 0.77126 | 0.84578 | 0.9216 | 1.0258 | 1.0767 | 1.1545 | 1.2383 | 1.3266
1120-71-4 | Propane sultone, 1,3- | 3.8703 | 4.7124 | 6.2654 | 9.197 | 11.9594 | 17.933 | 28.0201 | 31.7119 | 39.4901 | 60.2598 | 86.5378 | 115.3075 | 146.9199 | 182.6764 | 221.2245 | 262.8037 | 303.9807 | 354.0506 | 397.7507 | 425.8817 | 464.7897 | 504.2494 | 572.4709 | 579.8642 | 635.6756 | 658.1999 | 697.8076 | 777.7798 | 857.9259 | 940.5598 | 1031.441 | 1123.9064 | 1251.029 | 1313.0238 | 1407.9266 | 1510.1347 | 1617.8257
57-57-8 | Propiolactone, beta- | 3.8703 | 4.7124 | 6.2654 | 9.197 | 11.9594 | 17.933 | 28.0201 | 31.7119 | 39.4901 | 60.2598 | 86.5378 | 115.3075 | 146.9199 | 182.6764 | 221.2245 | 262.8037 | 303.9807 | 354.0506 | 397.7507 | 425.8817 | 464.7897 | 504.2494 | 572.4709 | 579.8642 | 635.6756 | 658.1999 | 697.8076 | 777.7798 | 857.9259 | 940.5598 | 1031.441 | 1123.9064 | 1251.029 | 1313.0238 | 1407.9266 | 1510.1347 | 1617.8257
123-38-6 | Propionaldehyde | 3.8703 | 4.7124 | 6.2654 | 9.197 | 11.9594 | 17.933 | 28.0201 | 31.7119 | 39.4901 | 60.2598 | 86.5378 | 115.3075 | 146.9199 | 182.6764 | 221.2245 | 262.8037 | 303.9807 | 354.0506 | 397.7507 | 425.8817 | 464.7897 | 504.2494 | 572.4709 | 579.8642 | 635.6756 | 658.1999 | 697.8076 | 777.7798 | 857.9259 | 940.5598 | 1031.441 | 1123.9064 | 1251.029 | 1313.0238 | 1407.9266 | 1510.1347 | 1617.8257
115-07-1 | Propylene | 0.58054 | 0.70685 | 0.93981 | 1.3796 | 1.7939 | 2.6899 | 4.203 | 4.7568 | 5.9235 | 9.039 | 12.9807 | 17.2961 | 22.038 | 27.4015 | 33.1837 | 39.4206 | 45.5971 | 53.1076 | 59.6626 | 63.8823 | 69.7185 | 75.6374 | 85.8706 | 86.9796 | 95.3513 | 98.73 | 104.6711 | 116.667 | 128.6889 | 141.084 | 154.7162 | 168.586 | 187.6544 | 196.9536 | 211.189 | 226.5202 | 242.6739
78-87-5 | Propylene dichloride (1,2-Dichloropropane) | 0.00017434 | 0.00021227 | 0.00028222 | 0.00041428 | 0.00053871 | 0.00080779 | 0.0012622 | 0.0014285 | 0.0017788 | 0.0027144 | 0.0038981 | 0.005194 | 0.006618 | 0.0082287 | 0.0099651 | 0.011838 | 0.013693 | 0.015948 | 0.017917 | 0.019184 | 0.020936 | 0.022714 | 0.025787 | 0.02612 | 0.028634 | 0.029649 | 0.031433 | 0.035035 | 0.038645 | 0.042368 | 0.046461 | 0.050626 | 0.056353 | 0.059145 | 0.06342 | 0.068024 | 0.072875
107-98-2 | Propylene Glycol Monomethyl Ether | 174.1631 | 212.0558 | 281.9418 | 413.8658 | 538.1724 | 806.9848 | 1260.904 | 1427.0356 | 1777.0536 | 2711.6899 | 3894.2031 | 5188.8366 | 6611.3974 | 8220.438 | 9955.1034 | 11826.165 | 13679.1331 | 15932.2748 | 17898.7812 | 19164.677 | 20915.5379 | 22691.2234 | 25761.192 | 26093.8883 | 28605.4025 | 29618.9956 | 31401.3421 | 35000.0917 | 38606.6669 | 42325.1927 | 46414.8471 | 50575.7869 | 56296.3053 | 59086.0702 | 63356.695 | 67956.06 | 72802.1563
75-56-9 | Propylene oxide | 0.042573 | 0.051836 | 0.068919 | 0.10117 | 0.13155 | 0.19726 | 0.30822 | 0.34883 | 0.43439 | 0.66286 | 0.95192 | 1.2684 | 1.6161 | 2.0094 | 2.4335 | 2.8908 | 3.3438 | 3.8946 | 4.3753 | 4.6847 | 5.1127 | 5.5467 | 6.2972 | 6.3785 | 6.9924 | 7.2402 | 7.6759 | 8.5556 | 9.4372 | 10.3462 | 11.3459 | 12.363 | 13.7613 | 14.4433 | 15.4872 | 16.6115 | 17.7961
7782-49-2 | Selenium | 0.19351 | 0.23562 | 0.31327 | 0.45985 | 0.59797 | 0.89665 | 1.401 | 1.5856 | 1.9745 | 3.013 | 4.3269 | 5.7654 | 7.346 | 9.1338 | 11.0612 | 13.1402 | 15.199 | 17.7025 | 19.8875 | 21.2941 | 23.2395 | 25.2125 | 28.6235 | 28.9932 | 31.7838 | 32.91 | 34.8904 | 38.889 | 42.8963 | 47.028 | 51.5721 | 56.1953 | 62.5515 | 65.6512 | 70.3963 | 75.5067 | 80.8913
SELENIUM-COMPS | Selenium Compounds | 1.4901 | 1.8143 | 2.4122 | 3.5409 | 4.6044 | 6.9042 | 10.7877 | 12.2091 | 15.2037 | 23.2 | 33.3171 | 44.3934 | 56.5642 | 70.3304 | 85.1714 | 101.1794 | 117.0326 | 136.3095 | 153.134 | 163.9645 | 178.944 | 194.136 | 220.4013 | 223.2477 | 244.7351 | 253.407 | 268.6559 | 299.4452 | 330.3015 | 362.1155 | 397.1048 | 432.704 | 481.6462 | 505.5142 | 542.0517 | 581.4018 | 622.8629
7631-86-9 | Silica (crystalline, respirable, PM4) | 967.5729 | 1178.0877 | 1566.3436 | 2299.2543 | 2989.8467 | 4483.2488 | 7005.022 | 7927.9758 | 9872.5198 | 15064.9441 | 21634.4615 | 28826.8699 | 36729.9854 | 45669.0998 | 55306.1302 | 65700.9167 | 75995.1841 | 88512.6379 | 99437.6736 | 106470.4277 | 116197.4325 | 126062.3521 | 143117.7331 | 144966.0459 | 158918.9027 | 164549.9754 | 174451.9008 | 194444.9537 | 214481.483 | 235139.9593 | 257860.2616 | 280976.5938 | 312757.2518 | 328255.9453 | 351981.6388 | 377533.6665 | 404456.424
#REF! | #REF! | #REF! | #REF! | #REF! | #REF! | #REF! | #REF! | #REF! | #REF! | #REF! | #REF! | #REF! | #REF! | #REF! | #REF! | #REF! | #REF! | #REF! | #REF! | #REF! | #REF! | #REF! | #REF! | #REF! | #REF! | #REF! | #REF! | #REF! | #REF! | #REF! | #REF! | #REF! | #REF! | #REF! | #REF! | #REF! | #REF! | #REF!
10588-01-9 | Sodium Dichromate | 4.8379e-08 | 5.8904e-08 | 7.8317e-08 | 1.1496e-07 | 1.4949e-07 | 2.2416e-07 | 3.5025e-07 | 3.964e-07 | 4.9363e-07 | 7.5325e-07 | 1.0817e-06 | 1.4413e-06 | 1.8365e-06 | 2.2835e-06 | 2.7653e-06 | 3.285e-06 | 3.7998e-06 | 4.4256e-06 | 4.9719e-06 | 5.3235e-06 | 5.8099e-06 | 6.3031e-06 | 7.1559e-06 | 7.2483e-06 | 7.9459e-06 | 8.2275e-06 | 8.7226e-06 | 9.7222e-06 | 1.0724e-05 | 1.1757e-05 | 1.2893e-05 | 1.4049e-05 | 1.5638e-05 | 1.6413e-05 | 1.7599e-05 | 1.8877e-05 | 2.0223e-05
100-42-5 | Styrene | #REF! | #REF! | #REF! | #REF! | #REF! | #REF! | #REF! | #REF! | #REF! | #REF! | #REF! | #REF! | #REF! | #REF! | #REF! | #REF! | #REF! | #REF! | #REF! | #REF! | #REF! | #REF! | #REF! | #REF! | #REF! | #REF! | #REF! | #REF! | #REF! | #REF! | #REF! | #REF! | #REF! | #REF! | #REF! | #REF! | #REF!
96-09-3 | Styrene oxide | 0.032897 | 0.040055 | 0.053256 | 0.078175 | 0.10165 | 0.15243 | 0.23817 | 0.26955 | 0.33567 | 0.51221 | 0.73557 | 0.98011 | 1.2488 | 1.5527 | 1.8804 | 2.2338 | 2.5838 | 3.0094 | 3.3809 | 3.62 | 3.9507 | 4.2861 | 4.866 | 4.9288 | 5.4032 | 5.5947 | 5.9314 | 6.6111 | 7.2924 | 7.9948 | 8.7672 | 9.5532 | 10.6337 | 11.1607 | 11.9674 | 12.8361 | 13.7515
7664-93-9 | Sulfuric acid (aerosol forms only) | 0.38703 | 0.47124 | 0.62654 | 0.9197 | 1.1959 | 1.7933 | 2.802 | 3.1712 | 3.949 | 6.026 | 8.6538 | 11.5307 | 14.692 | 18.2676 | 22.1225 | 26.2804 | 30.3981 | 35.4051 | 39.7751 | 42.5882 | 46.479 | 50.4249 | 57.2471 | 57.9864 | 63.5676 | 65.82 | 69.7808 | 77.778 | 85.7926 | 94.056 | 103.1441 | 112.3906 | 125.1029 | 131.3024 | 140.7927 | 151.0135 | 161.7826
#REF! | #REF! | 387.0292 | 471.2351 | 626.5374 | 919.7017 | 1195.9387 | 1793.2995 | 2802.0088 | 3171.1903 | 3949.0079 | 6025.9776 | 8653.7846 | 11530.748 | 14691.9942 | 18267.6399 | 22122.4521 | 26280.3667 | 30398.0737 | 35405.0552 | 39775.0694 | 42588.1711 | 46478.973 | 50424.9409 | 57247.0932 | 57986.4184 | 63567.5611 | 65819.9901 | 69780.7603 | 77777.9815 | 85792.5932 | 94055.9837 | 103144.1046 | 112390.6375 | 125102.9007 | 131302.3781 | 140792.6555 | 151013.4666 | 161782.5696
540-88-5 | Tert-Butyl Acetate | 0.14886 | 0.18124 | 0.24098 | 0.35373 | 0.45998 | 0.68973 | 1.0777 | 1.2197 | 1.5188 | 2.3177 | 3.3284 | 4.4349 | 5.6508 | 7.026 | 8.5086 | 10.1078 | 11.6916 | 13.6173 | 15.2981 | 16.3801 | 17.8765 | 19.3942 | 22.0181 | 22.3025 | 24.4491 | 25.3154 | 26.8388 | 29.9146 | 32.9972 | 36.1754 | 39.6708 | 43.2272 | 48.1165 | 50.5009 | 54.151 | 58.0821 | 62.2241
75-65-0 | tert-Butyl Alcohol (tBA) | 0.00045003 | 0.00054795 | 0.00072853 | 0.0010694 | 0.0013906 | 0.0020852 | 0.0032581 | 0.0036874 | 0.0045919 | 0.007007 | 0.010063 | 0.013408 | 0.017084 | 0.021241 | 0.025724 | 0.030559 | 0.035347 | 0.041169 | 0.04625 | 0.049521 | 0.054045 | 0.058634 | 0.066566 | 0.067426 | 0.073916 | 0.076535 | 0.08114 | 0.09044 | 0.099759 | 0.10937 | 0.11994 | 0.13069 | 0.14547 | 0.15268 | 0.16371 | 0.1756 | 0.18812
1746-01-6 | Tetrachlorodibenzo-p-dioxin, 2,3,7,8- | 0.092887 | 0.1131 | 0.15037 | 0.22073 | 0.28703 | 0.43039 | 0.67248 | 0.76109 | 0.94776 | 1.4462 | 2.0769 | 2.7674 | 3.5261 | 4.3842 | 5.3094 | 6.3073 | 7.2955 | 8.4972 | 9.546 | 10.2212 | 11.155 | 12.102 | 13.7393 | 13.9167 | 15.2562 | 15.7968 | 16.7474 | 18.6667 | 20.5902 | 22.5734 | 24.7546 | 26.9738 | 30.0247 | 31.5126 | 33.7902 | 36.2432 | 38.8278
#REF! | #REF! | 774.0583 | 942.4702 | 1253.0749 | 1839.4034 | 2391.8774 | 3586.5991 | 5604.0176 | 6342.3806 | 7898.0158 | 12051.9553 | 17307.5692 | 23061.496 | 29383.9883 | 36535.2799 | 44244.9041 | 52560.7334 | 60796.1473 | 70810.1103 | 79550.1389 | 85176.3422 | 92957.946 | 100849.8817 | 114494.1865 | 115972.8367 | 127135.1222 | 131639.9803 | 139561.5207 | 155555.963 | 171585.1864 | 188111.9674 | 206288.2092 | 224781.275 | 250205.8014 | 262604.7563 | 281585.311 | 302026.9332 | 323565.1392
51207-31-9 | Tetrachlorodibenzofuran, 2,3,7,8- | 0.013546 | 0.016493 | 0.021929 | 0.03219 | 0.041858 | 0.062765 | 0.09807 | 0.11099 | 0.13822 | 0.21091 | 0.30288 | 0.40358 | 0.51422 | 0.63937 | 0.77429 | 0.91981 | 1.0639 | 1.2392 | 1.3921 | 1.4906 | 1.6268 | 1.7649 | 2.0036 | 2.0295 | 2.2249 | 2.3037 | 2.4423 | 2.7222 | 3.0027 | 3.292 | 3.61 | 3.9337 | 4.3786 | 4.5956 | 4.9277 | 5.2855 | 5.6624
#REF! | #REF! | 0.001761 | 0.0021441 | 0.0028507 | 0.0041846 | 0.0054415 | 0.0081595 | 0.012749 | 0.014429 | 0.017968 | 0.027418 | 0.039375 | 0.052465 | 0.066849 | 0.083118 | 0.10066 | 0.11958 | 0.13831 | 0.16109 | 0.18098 | 0.19378 | 0.21148 | 0.22943 | 0.26047 | 0.26384 | 0.28923 | 0.29948 | 0.3175 | 0.35389 | 0.39036 | 0.42795 | 0.46931 | 0.51138 | 0.56922 | 0.59743 | 0.64061 | 0.68711 | 0.73611
79-34-5 | Tetrachloroethane, 1,1,2,2- | 0.013546 | 0.016493 | 0.021929 | 0.03219 | 0.041858 | 0.062765 | 0.09807 | 0.11099 | 0.13822 | 0.21091 | 0.30288 | 0.40358 | 0.51422 | 0.63937 | 0.77429 | 0.91981 | 1.0639 | 1.2392 | 1.3921 | 1.4906 | 1.6268 | 1.7649 | 2.0036 | 2.0295 | 2.2249 | 2.3037 | 2.4423 | 2.7222 | 3.0027 | 3.292 | 3.61 | 3.9337 | 4.3786 | 4.5956 | 4.9277 | 5.2855 | 5.6624
127-18-4 | Tetrachloroethylene (Perchloroethylene) | 0.038703 | 0.047124 | 0.062654 | 0.09197 | 0.11959 | 0.17933 | 0.2802 | 0.31712 | 0.3949 | 0.6026 | 0.86538 | 1.1531 | 1.4692 | 1.8268 | 2.2122 | 2.628 | 3.0398 | 3.5405 | 3.9775 | 4.2588 | 4.6479 | 5.0425 | 5.7247 | 5.7986 | 6.3568 | 6.582 | 6.9781 | 7.7778 | 8.5793 | 9.4056 | 10.3144 | 11.2391 | 12.5103 | 13.1302 | 14.0793 | 15.1013 | 16.1783
109-99-9 | Tetrahydrofuran | 0.005999 | 0.0073041 | 0.0097113 | 0.014255 | 0.018537 | 0.027796 | 0.043431 | 0.049153 | 0.06121 | 0.093403 | 0.13413 | 0.17873 | 0.22773 | 0.28315 | 0.3429 | 0.40735 | 0.47117 | 0.54878 | 0.61651 | 0.66012 | 0.72042 | 0.78159 | 0.88733 | 0.89879 | 0.9853 | 1.0202 | 1.0816 | 1.2056 | 1.3298 | 1.4579 | 1.5987 | 1.7421 | 1.9391 | 2.0352 | 2.1823 | 2.3407 | 2.5076
101-61-1 | Tetramethyldiaminodiphenylmethane | 0.48379 | 0.58904 | 0.78317 | 1.1496 | 1.4949 | 2.2416 | 3.5025 | 3.964 | 4.9363 | 7.5325 | 10.8172 | 14.4134 | 18.365 | 22.8345 | 27.6531 | 32.8505 | 37.9976 | 44.2563 | 49.7188 | 53.2352 | 58.0987 | 63.0312 | 71.5589 | 72.483 | 79.4595 | 82.275 | 87.226 | 97.2225 | 107.2407 | 117.57 | 128.9301 | 140.4883 | 156.3786 | 164.128 | 175.9908 | 188.7668 | 202.2282
139-65-1 | Thiodianiline, 4,4'- | 0.38703 | 0.47124 | 0.62654 | 0.9197 | 1.1959 | 1.7933 | 2.802 | 3.1712 | 3.949 | 6.026 | 8.6538 | 11.5307 | 14.692 | 18.2676 | 22.1225 | 26.2804 | 30.3981 | 35.4051 | 39.7751 | 42.5882 | 46.479 | 50.4249 | 57.2471 | 57.9864 | 63.5676 | 65.82 | 69.7808 | 77.778 | 85.7926 | 94.056 | 103.1441 | 112.3906 | 125.1029 | 131.3024 | 140.7927 | 151.0135 | 161.7826
62-56-6 | Thiourea | 0.038703 | 0.047124 | 0.062654 | 0.09197 | 0.11959 | 0.17933 | 0.2802 | 0.31712 | 0.3949 | 0.6026 | 0.86538 | 1.1531 | 1.4692 | 1.8268 | 2.2122 | 2.628 | 3.0398 | 3.5405 | 3.9775 | 4.2588 | 4.6479 | 5.0425 | 5.7247 | 5.7986 | 6.3568 | 6.582 | 6.9781 | 7.7778 | 8.5793 | 9.4056 | 10.3144 | 11.2391 | 12.5103 | 13.1302 | 14.0793 | 15.1013 | 16.1783
108-88-3 | Toluene | 0.38703 | 0.47124 | 0.62654 | 0.9197 | 1.1959 | 1.7933 | 2.802 | 3.1712 | 3.949 | 6.026 | 8.6538 | 11.5307 | 14.692 | 18.2676 | 22.1225 | 26.2804 | 30.3981 | 35.4051 | 39.7751 | 42.5882 | 46.479 | 50.4249 | 57.2471 | 57.9864 | 63.5676 | 65.82 | 69.7808 | 77.778 | 85.7926 | 94.056 | 103.1441 | 112.3906 | 125.1029 | 131.3024 | 140.7927 | 151.0135 | 161.7826
584-84-9 | Toluene-2,4-diisocyanate | 193.5146 | 235.6175 | 313.2687 | 459.8509 | 597.9693 | 896.6498 | 1401.0044 | 1585.5952 | 1974.504 | 3012.9888 | 4326.8923 | 5765.374 | 7345.9971 | 9133.82 | 11061.226 | 13140.1833 | 15199.0368 | 17702.5276 | 19887.5347 | 21294.0855 | 23239.4865 | 25212.4704 | 28623.5466 | 28993.2092 | 31783.7805 | 32909.9951 | 34890.3802 | 38888.9907 | 42896.2966 | 47027.9919 | 51572.0523 | 56195.3188 | 62551.4504 | 65651.1891 | 70396.3278 | 75506.7333 | 80891.2848
95-80-7 | Toluene diamine, 2,4- | 0.61925 | 0.75398 | 1.0025 | 1.4715 | 1.9135 | 2.8693 | 4.4832 | 5.0739 | 6.3184 | 9.6416 | 13.8461 | 18.4492 | 23.5072 | 29.2282 | 35.3959 | 42.0486 | 48.6369 | 56.6481 | 63.6401 | 68.1411 | 74.3664 | 80.6799 | 91.5953 | 92.7783 | 101.7081 | 105.312 | 111.6492 | 124.4448 | 137.2681 | 150.4896 | 165.0306 | 179.825 | 200.1646 | 210.0838 | 225.2682 | 241.6215 | 258.8521
#REF! | #REF! | 0.058054 | 0.070685 | 0.093981 | 0.13796 | 0.17939 | 0.26899 | 0.4203 | 0.47568 | 0.59235 | 0.9039 | 1.2981 | 1.7296 | 2.2038 | 2.7401 | 3.3184 | 3.9421 | 4.5597 | 5.3108 | 5.9663 | 6.3882 | 6.9718 | 7.5637 | 8.5871 | 8.698 | 9.5351 | 9.873 | 10.4671 | 11.6667 | 12.8689 | 14.1084 | 15.4716 | 16.8586 | 18.7654 | 19.6954 | 21.1189 | 22.652 | 24.2674
95-53-4 | Toluidine, o- (Methylaniline, 2-) | #REF! | #REF! | #REF! | #REF! | #REF! | #REF! | #REF! | #REF! | #REF! | #REF! | #REF! | #REF! | #REF! | #REF! | #REF! | #REF! | #REF! | #REF! | #REF! | #REF! | #REF! | #REF! | #REF! | #REF! | #REF! | #REF! | #REF! | #REF! | #REF! | #REF! | #REF! | #REF! | #REF! | #REF! | #REF! | #REF! | #REF!
8001-35-2 | Toxaphene (chlorinated camphene) | 1.3546 | 1.6493 | 2.1929 | 3.219 | 4.1858 | 6.2765 | 9.807 | 11.0992 | 13.8215 | 21.0909 | 30.2882 | 40.3576 | 51.422 | 63.9367 | 77.4286 | 91.9813 | 106.3933 | 123.9177 | 139.2127 | 149.0586 | 162.6764 | 176.4873 | 200.3648 | 202.9525 | 222.4865 | 230.37 | 244.2327 | 272.2229 | 300.2741 | 329.1959 | 361.0044 | 393.3672 | 437.8602 | 459.5583 | 492.7743 | 528.5471 | 566.239
10061-02-6 | trans-1,3-Dichloropropene | 11.6109 | 14.1371 | 18.7961 | 27.5911 | 35.8782 | 53.799 | 84.0603 | 95.1357 | 118.4702 | 180.7793 | 259.6135 | 345.9224 | 440.7598 | 548.0292 | 663.6736 | 788.411 | 911.9422 | 1062.1517 | 1193.2521 | 1277.6451 | 1394.3692 | 1512.7482 | 1717.4128 | 1739.5926 | 1907.0268 | 1974.5997 | 2093.4228 | 2333.3394 | 2573.7778 | 2821.6795 | 3094.3231 | 3371.7191 | 3753.087 | 3939.0713 | 4223.7797 | 4530.404 | 4853.4771
120-82-1 | Trichlorobenzene, 1,2,4- | 11.6109 | 14.1371 | 18.7961 | 27.5911 | 35.8782 | 53.799 | 84.0603 | 95.1357 | 118.4702 | 180.7793 | 259.6135 | 345.9224 | 440.7598 | 548.0292 | 663.6736 | 788.411 | 911.9422 | 1062.1517 | 1193.2521 | 1277.6451 | 1394.3692 | 1512.7482 | 1717.4128 | 1739.5926 | 1907.0268 | 1974.5997 | 2093.4228 | 2333.3394 | 2573.7778 | 2821.6795 | 3094.3231 | 3371.7191 | 3753.087 | 3939.0713 | 4223.7797 | 4530.404 | 4853.4771
79-00-5 | Trichloroethane, 1,1,2- | 11.6109 | 14.1371 | 18.7961 | 27.5911 | 35.8782 | 53.799 | 84.0603 | 95.1357 | 118.4702 | 180.7793 | 259.6135 | 345.9224 | 440.7598 | 548.0292 | 663.6736 | 788.411 | 911.9422 | 1062.1517 | 1193.2521 | 1277.6451 | 1394.3692 | 1512.7482 | 1717.4128 | 1739.5926 | 1907.0268 | 1974.5997 | 2093.4228 | 2333.3394 | 2573.7778 | 2821.6795 | 3094.3231 | 3371.7191 | 3753.087 | 3939.0713 | 4223.7797 | 4530.404 | 4853.4771
79-01-6 | Trichloroethylene (TCE) | 0.019351 | 0.023562 | 0.031327 | 0.045985 | 0.059797 | 0.089665 | 0.1401 | 0.15856 | 0.19745 | 0.3013 | 0.43269 | 0.57654 | 0.7346 | 0.91338 | 1.1061 | 1.314 | 1.5199 | 1.7703 | 1.9888 | 2.1294 | 2.3239 | 2.5212 | 2.8624 | 2.8993 | 3.1784 | 3.291 | 3.489 | 3.8889 | 4.2896 | 4.7028 | 5.1572 | 5.6195 | 6.2551 | 6.5651 | 7.0396 | 7.5507 | 8.0891
75-69-4 | Trichlorofluoromethane (CFC-11) | 0.00023222 | 0.00028274 | 0.00037592 | 0.00055182 | 0.00071756 | 0.001076 | 0.0016812 | 0.0019027 | 0.0023694 | 0.0036156 | 0.0051923 | 0.0069184 | 0.0088152 | 0.010961 | 0.013273 | 0.015768 | 0.018239 | 0.021243 | 0.023865 | 0.025553 | 0.027887 | 0.030255 | 0.034348 | 0.034792 | 0.038141 | 0.039492 | 0.041868 | 0.046667 | 0.051476 | 0.056434 | 0.061886 | 0.067434 | 0.075062 | 0.078781 | 0.084476 | 0.090608 | 0.09707
88-06-2 | Trichlorophenol, 2,4,6- | 38.7029 | 47.1235 | 62.6537 | 91.9702 | 119.5939 | 179.33 | 280.2009 | 317.119 | 394.9008 | 602.5978 | 865.3785 | 1153.0748 | 1469.1994 | 1826.764 | 2212.2452 | 2628.0367 | 3039.8074 | 3540.5055 | 3977.5069 | 4258.8171 | 4647.8973 | 5042.4941 | 5724.7093 | 5798.6418 | 6356.7561 | 6581.999 | 6978.076 | 7777.7981 | 8579.2593 | 9405.5984 | 10314.4105 | 11239.0638 | 12510.2901 | 13130.2378 | 14079.2656 | 15101.3467 | 16178.257
96-18-4 | Trichloropropane, 1,2,3- | 0.12965 | 0.15786 | 0.20989 | 0.3081 | 0.40064 | 0.60076 | 0.93867 | 1.0623 | 1.3229 | 2.0187 | 2.899 | 3.8628 | 4.9218 | 6.1197 | 7.411 | 8.8039 | 10.1834 | 11.8607 | 13.3246 | 14.267 | 15.5705 | 16.8924 | 19.1778 | 19.4255 | 21.2951 | 22.0497 | 23.3766 | 26.0556 | 28.7405 | 31.5088 | 34.5533 | 37.6509 | 41.9095 | 43.9863 | 47.1655 | 50.5895 | 54.1972
#REF! | #REF! | 0.2199 | 0.26775 | 0.35599 | 0.52256 | 0.67951 | 1.0189 | 1.5921 | 1.8018 | 2.2438 | 3.4239 | 4.9169 | 6.5516 | 8.3477 | 10.3793 | 12.5696 | 14.932 | 17.2716 | 20.1165 | 22.5995 | 24.1978 | 26.4085 | 28.6505 | 32.5268 | 32.9468 | 36.1179 | 37.3977 | 39.6482 | 44.192 | 48.7458 | 53.4409 | 58.6046 | 63.8583 | 71.0812 | 74.6036 | 79.9958 | 85.8031 | 91.9219
121-44-8 | Triethylamine | 19.3515 | 23.5618 | 31.3269 | 45.9851 | 59.7969 | 89.665 | 140.1004 | 158.5595 | 197.4504 | 301.2989 | 432.6892 | 576.5374 | 734.5997 | 913.382 | 1106.1226 | 1314.0183 | 1519.9037 | 1770.2528 | 1988.7535 | 2129.4086 | 2323.9487 | 2521.247 | 2862.3547 | 2899.3209 | 3178.3781 | 3290.9995 | 3489.038 | 3888.8991 | 4289.6297 | 4702.7992 | 5157.2052 | 5619.5319 | 6255.145 | 6565.1189 | 7039.6328 | 7550.6733 | 8089.1285
526-73-8 | Trimethylbenzene, 1,2,3- | 19.3515 | 23.5618 | 31.3269 | 45.9851 | 59.7969 | 89.665 | 140.1004 | 158.5595 | 197.4504 | 301.2989 | 432.6892 | 576.5374 | 734.5997 | 913.382 | 1106.1226 | 1314.0183 | 1519.9037 | 1770.2528 | 1988.7535 | 2129.4086 | 2323.9487 | 2521.247 | 2862.3547 | 2899.3209 | 3178.3781 | 3290.9995 | 3489.038 | 3888.8991 | 4289.6297 | 4702.7992 | 5157.2052 | 5619.5319 | 6255.145 | 6565.1189 | 7039.6328 | 7550.6733 | 8089.1285
95-63-6 | Trimethylbenzene, 1,2,4- | 19.3515 | 23.5618 | 31.3269 | 45.9851 | 59.7969 | 89.665 | 140.1004 | 158.5595 | 197.4504 | 301.2989 | 432.6892 | 576.5374 | 734.5997 | 913.382 | 1106.1226 | 1314.0183 | 1519.9037 | 1770.2528 | 1988.7535 | 2129.4086 | 2323.9487 | 2521.247 | 2862.3547 | 2899.3209 | 3178.3781 | 3290.9995 | 3489.038 | 3888.8991 | 4289.6297 | 4702.7992 | 5157.2052 | 5619.5319 | 6255.145 | 6565.1189 | 7039.6328 | 7550.6733 | 8089.1285
108-67-8 | Trimethylbenzene, 1,3,5- | 19.3515 | 23.5618 | 31.3269 | 45.9851 | 59.7969 | 89.665 | 140.1004 | 158.5595 | 197.4504 | 301.2989 | 432.6892 | 576.5374 | 734.5997 | 913.382 | 1106.1226 | 1314.0183 | 1519.9037 | 1770.2528 | 1988.7535 | 2129.4086 | 2323.9487 | 2521.247 | 2862.3547 | 2899.3209 | 3178.3781 | 3290.9995 | 3489.038 | 3888.8991 | 4289.6297 | 4702.7992 | 5157.2052 | 5619.5319 | 6255.145 | 6565.1189 | 7039.6328 | 7550.6733 | 8089.1285
7440-62-2 | Vanadium | 0.00017434 | 0.00021227 | 0.00028222 | 0.00041428 | 0.00053871 | 0.00080779 | 0.0012622 | 0.0014285 | 0.0017788 | 0.0027144 | 0.0038981 | 0.005194 | 0.006618 | 0.0082287 | 0.0099651 | 0.011838 | 0.013693 | 0.015948 | 0.017917 | 0.019184 | 0.020936 | 0.022714 | 0.025787 | 0.02612 | 0.028634 | 0.029649 | 0.031433 | 0.035035 | 0.038645 | 0.042368 | 0.046461 | 0.050626 | 0.056353 | 0.059145 | 0.06342 | 0.068024 | 0.072875
1314-62-1 | Vanadium Pentoxide, (V2O5) | #REF! | #REF! | #REF! | #REF! | #REF! | #REF! | #REF! | #REF! | #REF! | #REF! | #REF! | #REF! | #REF! | #REF! | #REF! | #REF! | #REF! | #REF! | #REF! | #REF! | #REF! | #REF! | #REF! | #REF! | #REF! | #REF! | #REF! | #REF! | #REF! | #REF! | #REF! | #REF! | #REF! | #REF! | #REF! | #REF! | #REF!
108-05-4 | Vinyl acetate | #REF! | #REF! | #REF! | #REF! | #REF! | #REF! | #REF! | #REF! | #REF! | #REF! | #REF! | #REF! | #REF! | #REF! | #REF! | #REF! | #REF! | #REF! | #REF! | #REF! | #REF! | #REF! | #REF! | #REF! | #REF! | #REF! | #REF! | #REF! | #REF! | #REF! | #REF! | #REF! | #REF! | #REF! | #REF! | #REF! | #REF!
593-60-2 | Vinyl bromide | #REF! | #REF! | #REF! | #REF! | #REF! | #REF! | #REF! | #REF! | #REF! | #REF! | #REF! | #REF! | #REF! | #REF! | #REF! | #REF! | #REF! | #REF! | #REF! | #REF! | #REF! | #REF! | #REF! | #REF! | #REF! | #REF! | #REF! | #REF! | #REF! | #REF! | #REF! | #REF! | #REF! | #REF! | #REF! | #REF! | #REF!
75-01-4 | Vinyl chloride | #REF! | #REF! | #REF! | #REF! | #REF! | #REF! | #REF! | #REF! | #REF! | #REF! | #REF! | #REF! | #REF! | #REF! | #REF! | #REF! | #REF! | #REF! | #REF! | #REF! | #REF! | #REF! | #REF! | #REF! | #REF! | #REF! | #REF! | #REF! | #REF! | #REF! | #REF! | #REF! | #REF! | #REF! | #REF! | #REF! | #REF!
1330-20-7 | Xylenes | #REF! | #REF! | #REF! | #REF! | #REF! | #REF! | #REF! | #REF! | #REF! | #REF! | #REF! | #REF! | #REF! | #REF! | #REF! | #REF! | #REF! | #REF! | #REF! | #REF! | #REF! | #REF! | #REF! | #REF! | #REF! | #REF! | #REF! | #REF! | #REF! | #REF! | #REF! | #REF! | #REF! | #REF! | #REF! | #REF! | #REF!
108-38-3 | Xylenes, m- | #REF! | #REF! | #REF! | #REF! | #REF! | #REF! | #REF! | #REF! | #REF! | #REF! | #REF! | #REF! | #REF! | #REF! | #REF! | #REF! | #REF! | #REF! | #REF! | #REF! | #REF! | #REF! | #REF! | #REF! | #REF! | #REF! | #REF! | #REF! | #REF! | #REF! | #REF! | #REF! | #REF! | #REF! | #REF! | #REF! | #REF!
95-47-6 | Xylenes, o- | #REF! | #REF! | #REF! | #REF! | #REF! | #REF! | #REF! | #REF! | #REF! | #REF! | #REF! | #REF! | #REF! | #REF! | #REF! | #REF! | #REF! | #REF! | #REF! | #REF! | #REF! | #REF! | #REF! | #REF! | #REF! | #REF! | #REF! | #REF! | #REF! | #REF! | #REF! | #REF! | #REF! | #REF! | #REF! | #REF! | #REF!
106-42-3 | Xylenes, p- | #REF! | #REF! | #REF! | #REF! | #REF! | #REF! | #REF! | #REF! | #REF! | #REF! | #REF! | #REF! | #REF! | #REF! | #REF! | #REF! | #REF! | #REF! | #REF! | #REF! | #REF! | #REF! | #REF! | #REF! | #REF! | #REF! | #REF! | #REF! | #REF! | #REF! | #REF! | #REF! | #REF! | #REF! | #REF! | #REF! | #REF!
13530-65-9 | Zinc chromate | #REF! | #REF! | #REF! | #REF! | #REF! | #REF! | #REF! | #REF! | #REF! | #REF! | #REF! | #REF! | #REF! | #REF! | #REF! | #REF! | #REF! | #REF! | #REF! | #REF! | #REF! | #REF! | #REF! | #REF! | #REF! | #REF! | #REF! | #REF! | #REF! | #REF! | #REF! | #REF! | #REF! | #REF! | #REF! | #REF! | #REF!
#REF! | #REF! | #REF! | #REF! | #REF! | #REF! | #REF! | #REF! | #REF! | #REF! | #REF! | #REF! | #REF! | #REF! | #REF! | #REF! | #REF! | #REF! | #REF! | #REF! | #REF! | #REF! | #REF! | #REF! | #REF! | #REF! | #REF! | #REF! | #REF! | #REF! | #REF! | #REF! | #REF! | #REF! | #REF! | #REF! | #REF! | #REF! | #REF!
#REF! | #REF! | #REF! | #REF! | #REF! | #REF! | #REF! | #REF! | #REF! | #REF! | #REF! | #REF! | #REF! | #REF! | #REF! | #REF! | #REF! | #REF! | #REF! | #REF! | #REF! | #REF! | #REF! | #REF! | #REF! | #REF! | #REF! | #REF! | #REF! | #REF! | #REF! | #REF! | #REF! | #REF! | #REF! | #REF! | #REF! | #REF! | #REF!
#REF! | #REF! | #REF! | #REF! | #REF! | #REF! | #REF! | #REF! | #REF! | #REF! | #REF! | #REF! | #REF! | #REF! | #REF! | #REF! | #REF! | #REF! | #REF! | #REF! | #REF! | #REF! | #REF! | #REF! | #REF! | #REF! | #REF! | #REF! | #REF! | #REF! | #REF! | #REF! | #REF! | #REF! | #REF! | #REF! | #REF! | #REF! | #REF!
#REF! | #REF! | #REF! | #REF! | #REF! | #REF! | #REF! | #REF! | #REF! | #REF! | #REF! | #REF! | #REF! | #REF! | #REF! | #REF! | #REF! | #REF! | #REF! | #REF! | #REF! | #REF! | #REF! | #REF! | #REF! | #REF! | #REF! | #REF! | #REF! | #REF! | #REF! | #REF! | #REF! | #REF! | #REF! | #REF! | #REF! | #REF! | #REF!
#REF! | #REF! | #REF! | #REF! | #REF! | #REF! | #REF! | #REF! | #REF! | #REF! | #REF! | #REF! | #REF! | #REF! | #REF! | #REF! | #REF! | #REF! | #REF! | #REF! | #REF! | #REF! | #REF! | #REF! | #REF! | #REF! | #REF! | #REF! | #REF! | #REF! | #REF! | #REF! | #REF! | #REF! | #REF! | #REF! | #REF! | #REF! | #REF!
#REF! | #REF! | #REF! | #REF! | #REF! | #REF! | #REF! | #REF! | #REF! | #REF! | #REF! | #REF! | #REF! | #REF! | #REF! | #REF! | #REF! | #REF! | #REF! | #REF! | #REF! | #REF! | #REF! | #REF! | #REF! | #REF! | #REF! | #REF! | #REF! | #REF! | #REF! | #REF! | #REF! | #REF! | #REF! | #REF! | #REF! | #REF! | #REF!
#REF! | #REF! | #REF! | #REF! | #REF! | #REF! | #REF! | #REF! | #REF! | #REF! | #REF! | #REF! | #REF! | #REF! | #REF! | #REF! | #REF! | #REF! | #REF! | #REF! | #REF! | #REF! | #REF! | #REF! | #REF! | #REF! | #REF! | #REF! | #REF! | #REF! | #REF! | #REF! | #REF! | #REF! | #REF! | #REF! | #REF! | #REF! | #REF!
#REF! | #REF! | #REF! | #REF! | #REF! | #REF! | #REF! | #REF! | #REF! | #REF! | #REF! | #REF! | #REF! | #REF! | #REF! | #REF! | #REF! | #REF! | #REF! | #REF! | #REF! | #REF! | #REF! | #REF! | #REF! | #REF! | #REF! | #REF! | #REF! | #REF! | #REF! | #REF! | #REF! | #REF! | #REF! | #REF! | #REF! | #REF! | #REF!
#REF! | #REF! | #REF! | #REF! | #REF! | #REF! | #REF! | #REF! | #REF! | #REF! | #REF! | #REF! | #REF! | #REF! | #REF! | #REF! | #REF! | #REF! | #REF! | #REF! | #REF! | #REF! | #REF! | #REF! | #REF! | #REF! | #REF! | #REF! | #REF! | #REF! | #REF! | #REF! | #REF! | #REF! | #REF! | #REF! | #REF! | #REF! | #REF!
#REF! | #REF! | #REF! | #REF! | #REF! | #REF! | #REF! | #REF! | #REF! | #REF! | #REF! | #REF! | #REF! | #REF! | #REF! | #REF! | #REF! | #REF! | #REF! | #REF! | #REF! | #REF! | #REF! | #REF! | #REF! | #REF! | #REF! | #REF! | #REF! | #REF! | #REF! | #REF! | #REF! | #REF! | #REF! | #REF! | #REF! | #REF! | #REF!
#REF! | #REF! | #REF! | #REF! | #REF! | #REF! | #REF! | #REF! | #REF! | #REF! | #REF! | #REF! | #REF! | #REF! | #REF! | #REF! | #REF! | #REF! | #REF! | #REF! | #REF! | #REF! | #REF! | #REF! | #REF! | #REF! | #REF! | #REF! | #REF! | #REF! | #REF! | #REF! | #REF! | #REF! | #REF! | #REF! | #REF! | #REF! | #REF!
#REF! | #REF! | #REF! | #REF! | #REF! | #REF! | #REF! | #REF! | #REF! | #REF! | #REF! | #REF! | #REF! | #REF! | #REF! | #REF! | #REF! | #REF! | #REF! | #REF! | #REF! | #REF! | #REF! | #REF! | #REF! | #REF! | #REF! | #REF! | #REF! | #REF! | #REF! | #REF! | #REF! | #REF! | #REF! | #REF! | #REF! | #REF! | #REF!
#REF! | #REF! | #REF! | #REF! | #REF! | #REF! | #REF! | #REF! | #REF! | #REF! | #REF! | #REF! | #REF! | #REF! | #REF! | #REF! | #REF! | #REF! | #REF! | #REF! | #REF! | #REF! | #REF! | #REF! | #REF! | #REF! | #REF! | #REF! | #REF! | #REF! | #REF! | #REF! | #REF! | #REF! | #REF! | #REF! | #REF! | #REF! | #REF!
#REF! | #REF! | #REF! | #REF! | #REF! | #REF! | #REF! | #REF! | #REF! | #REF! | #REF! | #REF! | #REF! | #REF! | #REF! | #REF! | #REF! | #REF! | #REF! | #REF! | #REF! | #REF! | #REF! | #REF! | #REF! | #REF! | #REF! | #REF! | #REF! | #REF! | #REF! | #REF! | #REF! | #REF! | #REF! | #REF! | #REF! | #REF! | #REF!
#REF! | #REF! | #REF! | #REF! | #REF! | #REF! | #REF! | #REF! | #REF! | #REF! | #REF! | #REF! | #REF! | #REF! | #REF! | #REF! | #REF! | #REF! | #REF! | #REF! | #REF! | #REF! | #REF! | #REF! | #REF! | #REF! | #REF! | #REF! | #REF! | #REF! | #REF! | #REF! | #REF! | #REF! | #REF! | #REF! | #REF! | #REF! | #REF!
#REF! | #REF! | #REF! | #REF! | #REF! | #REF! | #REF! | #REF! | #REF! | #REF! | #REF! | #REF! | #REF! | #REF! | #REF! | #REF! | #REF! | #REF! | #REF! | #REF! | #REF! | #REF! | #REF! | #REF! | #REF! | #REF! | #REF! | #REF! | #REF! | #REF! | #REF! | #REF! | #REF! | #REF! | #REF! | #REF! | #REF! | #REF! | #REF!
#REF! | #REF! | #REF! | #REF! | #REF! | #REF! | #REF! | #REF! | #REF! | #REF! | #REF! | #REF! | #REF! | #REF! | #REF! | #REF! | #REF! | #REF! | #REF! | #REF! | #REF! | #REF! | #REF! | #REF! | #REF! | #REF! | #REF! | #REF! | #REF! | #REF! | #REF! | #REF! | #REF! | #REF! | #REF! | #REF! | #REF! | #REF! | #REF!
#REF! | #REF! | #REF! | #REF! | #REF! | #REF! | #REF! | #REF! | #REF! | #REF! | #REF! | #REF! | #REF! | #REF! | #REF! | #REF! | #REF! | #REF! | #REF! | #REF! | #REF! | #REF! | #REF! | #REF! | #REF! | #REF! | #REF! | #REF! | #REF! | #REF! | #REF! | #REF! | #REF! | #REF! | #REF! | #REF! | #REF! | #REF! | #REF!
#REF! | #REF! | #REF! | #REF! | #REF! | #REF! | #REF! | #REF! | #REF! | #REF! | #REF! | #REF! | #REF! | #REF! | #REF! | #REF! | #REF! | #REF! | #REF! | #REF! | #REF! | #REF! | #REF! | #REF! | #REF! | #REF! | #REF! | #REF! | #REF! | #REF! | #REF! | #REF! | #REF! | #REF! | #REF! | #REF! | #REF! | #REF! | #REF!
#REF! | #REF! | #REF! | #REF! | #REF! | #REF! | #REF! | #REF! | #REF! | #REF! | #REF! | #REF! | #REF! | #REF! | #REF! | #REF! | #REF! | #REF! | #REF! | #REF! | #REF! | #REF! | #REF! | #REF! | #REF! | #REF! | #REF! | #REF! | #REF! | #REF! | #REF! | #REF! | #REF! | #REF! | #REF! | #REF! | #REF! | #REF! | #REF!
#REF! | #REF! | #REF! | #REF! | #REF! | #REF! | #REF! | #REF! | #REF! | #REF! | #REF! | #REF! | #REF! | #REF! | #REF! | #REF! | #REF! | #REF! | #REF! | #REF! | #REF! | #REF! | #REF! | #REF! | #REF! | #REF! | #REF! | #REF! | #REF! | #REF! | #REF! | #REF! | #REF! | #REF! | #REF! | #REF! | #REF! | #REF! | #REF!
#REF! | #REF! | #REF! | #REF! | #REF! | #REF! | #REF! | #REF! | #REF! | #REF! | #REF! | #REF! | #REF! | #REF! | #REF! | #REF! | #REF! | #REF! | #REF! | #REF! | #REF! | #REF! | #REF! | #REF! | #REF! | #REF! | #REF! | #REF! | #REF! | #REF! | #REF! | #REF! | #REF! | #REF! | #REF! | #REF! | #REF! | #REF! | #REF!
#REF! | #REF! | #REF! | #REF! | #REF! | #REF! | #REF! | #REF! | #REF! | #REF! | #REF! | #REF! | #REF! | #REF! | #REF! | #REF! | #REF! | #REF! | #REF! | #REF! | #REF! | #REF! | #REF! | #REF! | #REF! | #REF! | #REF! | #REF! | #REF! | #REF! | #REF! | #REF! | #REF! | #REF! | #REF! | #REF! | #REF! | #REF! | #REF!
#REF! | #REF! | #REF! | #REF! | #REF! | #REF! | #REF! | #REF! | #REF! | #REF! | #REF! | #REF! | #REF! | #REF! | #REF! | #REF! | #REF! | #REF! | #REF! | #REF! | #REF! | #REF! | #REF! | #REF! | #REF! | #REF! | #REF! | #REF! | #REF! | #REF! | #REF! | #REF! | #REF! | #REF! | #REF! | #REF! | #REF! | #REF! | #REF!
#REF! | #REF! | #REF! | #REF! | #REF! | #REF! | #REF! | #REF! | #REF! | #REF! | #REF! | #REF! | #REF! | #REF! | #REF! | #REF! | #REF! | #REF! | #REF! | #REF! | #REF! | #REF! | #REF! | #REF! | #REF! | #REF! | #REF! | #REF! | #REF! | #REF! | #REF! | #REF! | #REF! | #REF! | #REF! | #REF! | #REF! | #REF! | #REF!
#REF! | #REF! | #REF! | #REF! | #REF! | #REF! | #REF! | #REF! | #REF! | #REF! | #REF! | #REF! | #REF! | #REF! | #REF! | #REF! | #REF! | #REF! | #REF! | #REF! | #REF! | #REF! | #REF! | #REF! | #REF! | #REF! | #REF! | #REF! | #REF! | #REF! | #REF! | #REF! | #REF! | #REF! | #REF! | #REF! | #REF! | #REF! | #REF!
#REF! | #REF! | #REF! | #REF! | #REF! | #REF! | #REF! | #REF! | #REF! | #REF! | #REF! | #REF! | #REF! | #REF! | #REF! | #REF! | #REF! | #REF! | #REF! | #REF! | #REF! | #REF! | #REF! | #REF! | #REF! | #REF! | #REF! | #REF! | #REF! | #REF! | #REF! | #REF! | #REF! | #REF! | #REF! | #REF! | #REF! | #REF! | #REF!
#REF! | #REF! | #REF! | #REF! | #REF! | #REF! | #REF! | #REF! | #REF! | #REF! | #REF! | #REF! | #REF! | #REF! | #REF! | #REF! | #REF! | #REF! | #REF! | #REF! | #REF! | #REF! | #REF! | #REF! | #REF! | #REF! | #REF! | #REF! | #REF! | #REF! | #REF! | #REF! | #REF! | #REF! | #REF! | #REF! | #REF! | #REF! | #REF!
#REF! | #REF! | #REF! | #REF! | #REF! | #REF! | #REF! | #REF! | #REF! | #REF! | #REF! | #REF! | #REF! | #REF! | #REF! | #REF! | #REF! | #REF! | #REF! | #REF! | #REF! | #REF! | #REF! | #REF! | #REF! | #REF! | #REF! | #REF! | #REF! | #REF! | #REF! | #REF! | #REF! | #REF! | #REF! | #REF! | #REF! | #REF! | #REF!
#REF! | #REF! | #REF! | #REF! | #REF! | #REF! | #REF! | #REF! | #REF! | #REF! | #REF! | #REF! | #REF! | #REF! | #REF! | #REF! | #REF! | #REF! | #REF! | #REF! | #REF! | #REF! | #REF! | #REF! | #REF! | #REF! | #REF! | #REF! | #REF! | #REF! | #REF! | #REF! | #REF! | #REF! | #REF! | #REF! | #REF! | #REF! | #REF!
#REF! | #REF! | #REF! | #REF! | #REF! | #REF! | #REF! | #REF! | #REF! | #REF! | #REF! | #REF! | #REF! | #REF! | #REF! | #REF! | #REF! | #REF! | #REF! | #REF! | #REF! | #REF! | #REF! | #REF! | #REF! | #REF! | #REF! | #REF! | #REF! | #REF! | #REF! | #REF! | #REF! | #REF! | #REF! | #REF! | #REF! | #REF! | #REF!
#REF! | #REF! | #REF! | #REF! | #REF! | #REF! | #REF! | #REF! | #REF! | #REF! | #REF! | #REF! | #REF! | #REF! | #REF! | #REF! | #REF! | #REF! | #REF! | #REF! | #REF! | #REF! | #REF! | #REF! | #REF! | #REF! | #REF! | #REF! | #REF! | #REF! | #REF! | #REF! | #REF! | #REF! | #REF! | #REF! | #REF! | #REF! | #REF!
#REF! | #REF! | #REF! | #REF! | #REF! | #REF! | #REF! | #REF! | #REF! | #REF! | #REF! | #REF! | #REF! | #REF! | #REF! | #REF! | #REF! | #REF! | #REF! | #REF! | #REF! | #REF! | #REF! | #REF! | #REF! | #REF! | #REF! | #REF! | #REF! | #REF! | #REF! | #REF! | #REF! | #REF! | #REF! | #REF! | #REF! | #REF! | #REF!
#REF! | #REF! | #REF! | #REF! | #REF! | #REF! | #REF! | #REF! | #REF! | #REF! | #REF! | #REF! | #REF! | #REF! | #REF! | #REF! | #REF! | #REF! | #REF! | #REF! | #REF! | #REF! | #REF! | #REF! | #REF! | #REF! | #REF! | #REF! | #REF! | #REF! | #REF! | #REF! | #REF! | #REF! | #REF! | #REF! | #REF! | #REF! | #REF!
#REF! | #REF! | #REF! | #REF! | #REF! | #REF! | #REF! | #REF! | #REF! | #REF! | #REF! | #REF! | #REF! | #REF! | #REF! | #REF! | #REF! | #REF! | #REF! | #REF! | #REF! | #REF! | #REF! | #REF! | #REF! | #REF! | #REF! | #REF! | #REF! | #REF! | #REF! | #REF! | #REF! | #REF! | #REF! | #REF! | #REF! | #REF! | #REF!

## 75ft (hidden)
In tons/yr | Stack Height (ft) | >60-<=75 | >60-<=75 | >60-<=75 | >60-<=75 | >60-<=75 | >60-<=75 | >60-<=75 | >60-<=75 | >60-<=75 | >60-<=75 | >60-<=75 | >60-<=75 | >60-<=75 | >60-<=75 | >60-<=75 | >60-<=75 | >60-<=75 | >60-<=75 | >60-<=75 | >60-<=75 | >60-<=75 | >60-<=75 | >60-<=75 | >60-<=75 | >60-<=75 | >60-<=75 | >60-<=75 | >60-<=75 | >60-<=75 | >60-<=75 | >60-<=75 | >60-<=75 | >60-<=75 | >60-<=75 | >60-<=75 | >60-<=75 | >60-<=75
| Distance to Fenceline (m) | 5 | 10 | 15 | 20 | 25 | 35 | 50 | 75 | 100 | 150 | 200 | 250 | 300 | 350 | 400 | 450 | 500 | 550 | 600 | 650 | 700 | 750 | 800 | 850 | 900 | 950 | 1000 | 1100 | 1200 | 1300 | 1400 | 1500 | 1600 | 1700 | 1800 | 1900 | 2000
CAS Number | Air Toxic
75-07-0 | Acetaldehyde | 1.4264 | 1.6256 | 1.9774 | 2.5289 | 3.4654 | 5.1096 | 9.5049 | 10.8555 | 12.5801 | 17.6536 | 24.5822 | 32.6878 | 41.3841 | 50.9444 | 61.3653 | 72.6446 | 84.8908 | 100.0622 | 114.0178 | 124.4314 | 138.3525 | 153.0862 | 176.1199 | 180.3907 | 199.3876 | 207.2354 | 219.8624 | 244.7093 | 269.851 | 293.4652 | 317.7094 | 341.4663 | 375.658 | 390.039 | 413.1917 | 437.8718 | 463.9606
60-35-5 | Acetamide | 0.15675 | 0.17863 | 0.21729 | 0.2779 | 0.38082 | 0.56149 | 1.0445 | 1.1929 | 1.3824 | 1.94 | 2.7013 | 3.5921 | 4.5477 | 5.5983 | 6.7434 | 7.9829 | 9.3287 | 10.9958 | 12.5294 | 13.6738 | 15.2036 | 16.8227 | 19.3538 | 19.8232 | 21.9107 | 22.7731 | 24.1607 | 26.8911 | 29.654 | 32.2489 | 34.9131 | 37.5238 | 41.2811 | 42.8614 | 45.4057 | 48.1178 | 50.9847
67-64-1 | Acetone | 18.8095 | 21.436 | 26.075 | 33.3481 | 45.6978 | 67.3791 | 125.3393 | 143.1495 | 165.8914 | 232.7945 | 324.1602 | 431.0478 | 545.7245 | 671.7946 | 809.2126 | 957.9509 | 1119.4386 | 1319.501 | 1503.5312 | 1640.8537 | 1824.4287 | 2018.7192 | 2322.4605 | 2378.7788 | 2629.2875 | 2732.7751 | 2899.2847 | 3226.9355 | 3558.4748 | 3869.8712 | 4189.575 | 4502.8524 | 4953.7313 | 5143.371 | 5448.6813 | 5774.1337 | 6118.1616
75-05-8 | Acetonitrile | 0.0024139 | 0.002751 | 0.0033463 | 0.0042797 | 0.0058646 | 0.008647 | 0.016085 | 0.018371 | 0.021289 | 0.029875 | 0.041601 | 0.055318 | 0.070035 | 0.086214 | 0.10385 | 0.12294 | 0.14366 | 0.16934 | 0.19295 | 0.21058 | 0.23414 | 0.25907 | 0.29805 | 0.30528 | 0.33743 | 0.35071 | 0.37207 | 0.41412 | 0.45667 | 0.49663 | 0.53766 | 0.57787 | 0.63573 | 0.66007 | 0.69925 | 0.74101 | 0.78516
53-96-3 | Acetylaminofluorene, 2- | 0.1254 | 0.14291 | 0.17383 | 0.22232 | 0.30465 | 0.44919 | 0.8356 | 0.95433 | 1.1059 | 1.552 | 2.1611 | 2.8737 | 3.6382 | 4.4786 | 5.3948 | 6.3863 | 7.4629 | 8.7967 | 10.0235 | 10.939 | 12.1629 | 13.4581 | 15.4831 | 15.8585 | 17.5286 | 18.2185 | 19.3286 | 21.5129 | 23.7232 | 25.7991 | 27.9305 | 30.019 | 33.0249 | 34.2891 | 36.3245 | 38.4942 | 40.7877
107-02-8 | Acrolein | 0.031349 | 0.035727 | 0.043458 | 0.05558 | 0.076163 | 0.1123 | 0.2089 | 0.23858 | 0.27649 | 0.38799 | 0.54027 | 0.71841 | 0.90954 | 1.1197 | 1.3487 | 1.5966 | 1.8657 | 2.1992 | 2.5059 | 2.7348 | 3.0407 | 3.3645 | 3.8708 | 3.9646 | 4.3821 | 4.5546 | 4.8321 | 5.3782 | 5.9308 | 6.4498 | 6.9826 | 7.5048 | 8.2562 | 8.5723 | 9.0811 | 9.6236 | 10.1969
79-06-1 | Acrylamide | 0.31349 | 0.35727 | 0.43458 | 0.5558 | 0.76163 | 1.123 | 2.089 | 2.3858 | 2.7649 | 3.8799 | 5.4027 | 7.1841 | 9.0954 | 11.1966 | 13.4869 | 15.9658 | 18.6573 | 21.9917 | 25.0589 | 27.3476 | 30.4071 | 33.6453 | 38.7077 | 39.6463 | 43.8215 | 45.5463 | 48.3214 | 53.7823 | 59.3079 | 64.4979 | 69.8263 | 75.0475 | 82.5622 | 85.7228 | 90.8114 | 96.2356 | 101.9694
#REF! | #REF! | 1.4264 | 1.6256 | 1.9774 | 2.5289 | 3.4654 | 5.1096 | 9.5049 | 10.8555 | 12.5801 | 17.6536 | 24.5822 | 32.6878 | 41.3841 | 50.9444 | 61.3653 | 72.6446 | 84.8908 | 100.0622 | 114.0178 | 124.4314 | 138.3525 | 153.0862 | 176.1199 | 180.3907 | 199.3876 | 207.2354 | 219.8624 | 244.7093 | 269.851 | 293.4652 | 317.7094 | 341.4663 | 375.658 | 390.039 | 413.1917 | 437.8718 | 463.9606
79-10-7 | Acrylic acid | 0.31349 | 0.35727 | 0.43458 | 0.5558 | 0.76163 | 1.123 | 2.089 | 2.3858 | 2.7649 | 3.8799 | 5.4027 | 7.1841 | 9.0954 | 11.1966 | 13.4869 | 15.9658 | 18.6573 | 21.9917 | 25.0589 | 27.3476 | 30.4071 | 33.6453 | 38.7077 | 39.6463 | 43.8215 | 45.5463 | 48.3214 | 53.7823 | 59.3079 | 64.4979 | 69.8263 | 75.0475 | 82.5622 | 85.7228 | 90.8114 | 96.2356 | 101.9694
107-05-1 | Allyl chloride | 1.5675 | 1.7863 | 2.1729 | 2.779 | 3.8082 | 5.6149 | 10.4449 | 11.9291 | 13.8243 | 19.3995 | 27.0134 | 35.9206 | 45.477 | 55.9829 | 67.4344 | 79.8292 | 93.2866 | 109.9584 | 125.2943 | 136.7378 | 152.0357 | 168.2266 | 193.5384 | 198.2316 | 219.1073 | 227.7313 | 241.6071 | 268.9113 | 296.5396 | 322.4893 | 349.1313 | 375.2377 | 412.8109 | 428.6142 | 454.0568 | 481.1778 | 509.8468
7429-90-5 | Aluminum | 0.072103 | 0.082171 | 0.099954 | 0.12783 | 0.17517 | 0.25829 | 0.48047 | 0.54874 | 0.63592 | 0.89238 | 1.2426 | 1.6523 | 2.0919 | 2.5752 | 3.102 | 3.6721 | 4.2912 | 5.0581 | 5.7635 | 6.2899 | 6.9936 | 7.7384 | 8.9028 | 9.1187 | 10.0789 | 10.4756 | 11.1139 | 12.3699 | 13.6408 | 14.8345 | 16.06 | 17.2609 | 18.9893 | 19.7163 | 20.8866 | 22.1342 | 23.453
82-28-0 | Amino-2-methylanthraquinone, 1- | 0.34484 | 0.39299 | 0.47804 | 0.61138 | 0.83779 | 1.2353 | 2.2979 | 2.6244 | 3.0413 | 4.2679 | 5.9429 | 7.9025 | 10.0049 | 12.3162 | 14.8356 | 17.5624 | 20.523 | 24.1909 | 27.5647 | 30.0823 | 33.4479 | 37.0099 | 42.5784 | 43.6109 | 48.2036 | 50.1009 | 53.1536 | 59.1605 | 65.2387 | 70.9476 | 76.8089 | 82.5523 | 90.8184 | 94.2951 | 99.8925 | 105.8591 | 112.1663
117-79-3 | Aminoanthraquinone, 2- | 0.0028214 | 0.0032154 | 0.0039112 | 0.0050022 | 0.0068547 | 0.010107 | 0.018801 | 0.021472 | 0.024884 | 0.034919 | 0.048624 | 0.064657 | 0.081859 | 0.10077 | 0.12138 | 0.14369 | 0.16792 | 0.19793 | 0.22553 | 0.24613 | 0.27366 | 0.30281 | 0.34837 | 0.35682 | 0.39439 | 0.40992 | 0.43489 | 0.48404 | 0.53377 | 0.58048 | 0.62844 | 0.67543 | 0.74306 | 0.77151 | 0.8173 | 0.86612 | 0.91772
97-56-3 | Aminoazotoluene, o- (C.I. Solvent Yellow 3) | 0.00053294 | 0.00060735 | 0.00073879 | 0.00094486 | 0.0012948 | 0.0019091 | 0.0035513 | 0.0040559 | 0.0047003 | 0.0065958 | 0.0091845 | 0.012213 | 0.015462 | 0.019034 | 0.022928 | 0.027142 | 0.031717 | 0.037386 | 0.0426 | 0.046491 | 0.051692 | 0.057197 | 0.065803 | 0.067399 | 0.074496 | 0.077429 | 0.082146 | 0.09143 | 0.10082 | 0.10965 | 0.1187 | 0.12758 | 0.14036 | 0.14573 | 0.15438 | 0.1636 | 0.17335
92-67-1 | Aminobiphenyl, 4- | 156.7462 | 178.6332 | 217.2913 | 277.9011 | 380.8152 | 561.4927 | 1044.4939 | 1192.9125 | 1382.4285 | 1939.9542 | 2701.3354 | 3592.0647 | 4547.7041 | 5598.288 | 6743.438 | 7982.9243 | 9328.655 | 10995.8419 | 12529.4265 | 13673.7811 | 15203.5723 | 16822.6596 | 19353.8375 | 19823.1569 | 21910.7289 | 22773.1254 | 24160.7057 | 26891.1293 | 29653.9564 | 32248.9265 | 34913.1252 | 37523.77 | 41281.0939 | 42861.4247 | 45405.6772 | 48117.7811 | 50984.6801
7664-41-7 | Ammonia | 0.31349 | 0.35727 | 0.43458 | 0.5558 | 0.76163 | 1.123 | 2.089 | 2.3858 | 2.7649 | 3.8799 | 5.4027 | 7.1841 | 9.0954 | 11.1966 | 13.4869 | 15.9658 | 18.6573 | 21.9917 | 25.0589 | 27.3476 | 30.4071 | 33.6453 | 38.7077 | 39.6463 | 43.8215 | 45.5463 | 48.3214 | 53.7823 | 59.3079 | 64.4979 | 69.8263 | 75.0475 | 82.5622 | 85.7228 | 90.8114 | 96.2356 | 101.9694
62-53-3 | Aniline | 0.078373 | 0.089317 | 0.10865 | 0.13895 | 0.19041 | 0.28075 | 0.52225 | 0.59646 | 0.69121 | 0.96998 | 1.3507 | 1.796 | 2.2739 | 2.7991 | 3.3717 | 3.9915 | 4.6643 | 5.4979 | 6.2647 | 6.8369 | 7.6018 | 8.4113 | 9.6769 | 9.9116 | 10.9554 | 11.3866 | 12.0804 | 13.4456 | 14.827 | 16.1245 | 17.4566 | 18.7619 | 20.6405 | 21.4307 | 22.7028 | 24.0589 | 25.4923
90-04-0 | Anisidine, o- | 0.094048 | 0.10718 | 0.13037 | 0.16674 | 0.22849 | 0.3369 | 0.6267 | 0.71575 | 0.82946 | 1.164 | 1.6208 | 2.1552 | 2.7286 | 3.359 | 4.0461 | 4.7898 | 5.5972 | 6.5975 | 7.5177 | 8.2043 | 9.1221 | 10.0936 | 11.6123 | 11.8939 | 13.1464 | 13.6639 | 14.4964 | 16.1347 | 17.7924 | 19.3494 | 20.9479 | 22.5143 | 24.7687 | 25.7169 | 27.2434 | 28.8707 | 30.5908
7440-36-0 | Antimony | 0.094048 | 0.10718 | 0.13037 | 0.16674 | 0.22849 | 0.3369 | 0.6267 | 0.71575 | 0.82946 | 1.164 | 1.6208 | 2.1552 | 2.7286 | 3.359 | 4.0461 | 4.7898 | 5.5972 | 6.5975 | 7.5177 | 8.2043 | 9.1221 | 10.0936 | 11.6123 | 11.8939 | 13.1464 | 13.6639 | 14.4964 | 16.1347 | 17.7924 | 19.3494 | 20.9479 | 22.5143 | 24.7687 | 25.7169 | 27.2434 | 28.8707 | 30.5908
ANTIMONY-COMPS | Antimony Compounds | 0.062698 | 0.071453 | 0.086917 | 0.11116 | 0.15233 | 0.2246 | 0.4178 | 0.47717 | 0.55297 | 0.77598 | 1.0805 | 1.4368 | 1.8191 | 2.2393 | 2.6974 | 3.1932 | 3.7315 | 4.3983 | 5.0118 | 5.4695 | 6.0814 | 6.7291 | 7.7415 | 7.9293 | 8.7643 | 9.1093 | 9.6643 | 10.7565 | 11.8616 | 12.8996 | 13.9653 | 15.0095 | 16.5124 | 17.1446 | 18.1623 | 19.2471 | 20.3939
1309-64-4 | Antimony trioxide | 0.43889 | 0.50017 | 0.60842 | 0.77812 | 1.0663 | 1.5722 | 2.9246 | 3.3402 | 3.8708 | 5.4319 | 7.5637 | 10.0578 | 12.7336 | 15.6752 | 18.8816 | 22.3522 | 26.1202 | 30.7884 | 35.0824 | 38.2866 | 42.57 | 47.1034 | 54.1907 | 55.5048 | 61.35 | 63.7648 | 67.65 | 75.2952 | 83.0311 | 90.297 | 97.7568 | 105.0666 | 115.5871 | 120.012 | 127.1359 | 134.7298 | 142.7571
140-57-8 | Aramite | 0.00072905 | 0.00083085 | 0.0010107 | 0.0012926 | 0.0017712 | 0.0026116 | 0.0048581 | 0.0055484 | 0.0064299 | 0.009023 | 0.012564 | 0.016707 | 0.021152 | 0.026039 | 0.031365 | 0.03713 | 0.043389 | 0.051143 | 0.058276 | 0.063599 | 0.070714 | 0.078245 | 0.090018 | 0.092201 | 0.10191 | 0.10592 | 0.11238 | 0.12508 | 0.13793 | 0.15 | 0.16239 | 0.17453 | 0.19201 | 0.19936 | 0.21119 | 0.2238 | 0.23714
7440-38-2 | Arsenic | 0.00072905 | 0.00083085 | 0.0010107 | 0.0012926 | 0.0017712 | 0.0026116 | 0.0048581 | 0.0055484 | 0.0064299 | 0.009023 | 0.012564 | 0.016707 | 0.021152 | 0.026039 | 0.031365 | 0.03713 | 0.043389 | 0.051143 | 0.058276 | 0.063599 | 0.070714 | 0.078245 | 0.090018 | 0.092201 | 0.10191 | 0.10592 | 0.11238 | 0.12508 | 0.13793 | 0.15 | 0.16239 | 0.17453 | 0.19201 | 0.19936 | 0.21119 | 0.2238 | 0.23714
ARSENIC-COMPS | Arsenic Compounds | 0.00072905 | 0.00083085 | 0.0010107 | 0.0012926 | 0.0017712 | 0.0026116 | 0.0048581 | 0.0055484 | 0.0064299 | 0.009023 | 0.012564 | 0.016707 | 0.021152 | 0.026039 | 0.031365 | 0.03713 | 0.043389 | 0.051143 | 0.058276 | 0.063599 | 0.070714 | 0.078245 | 0.090018 | 0.092201 | 0.10191 | 0.10592 | 0.11238 | 0.12508 | 0.13793 | 0.15 | 0.16239 | 0.17453 | 0.19201 | 0.19936 | 0.21119 | 0.2238 | 0.23714
1327-53-3 | Arsenic Trioxide | 0.00072905 | 0.00083085 | 0.0010107 | 0.0012926 | 0.0017712 | 0.0026116 | 0.0048581 | 0.0055484 | 0.0064299 | 0.009023 | 0.012564 | 0.016707 | 0.021152 | 0.026039 | 0.031365 | 0.03713 | 0.043389 | 0.051143 | 0.058276 | 0.063599 | 0.070714 | 0.078245 | 0.090018 | 0.092201 | 0.10191 | 0.10592 | 0.11238 | 0.12508 | 0.13793 | 0.15 | 0.16239 | 0.17453 | 0.19201 | 0.19936 | 0.21119 | 0.2238 | 0.23714
7784-42-1 | Arsine | 13.4802 | 15.3625 | 18.6871 | 23.8995 | 32.7501 | 48.2884 | 89.8265 | 102.5905 | 118.8889 | 166.8361 | 232.3148 | 308.9176 | 391.1026 | 481.4528 | 579.9357 | 686.5315 | 802.2643 | 945.6424 | 1077.5307 | 1175.9452 | 1307.5072 | 1446.7487 | 1664.43 | 1704.7915 | 1884.3227 | 1958.4888 | 2077.8207 | 2312.6371 | 2550.2403 | 2773.4077 | 3002.5288 | 3227.0442 | 3550.1741 | 3686.0825 | 3904.8882 | 4138.1292 | 4384.6825
1332-21-4 | Asbestos (units in fibers) | 0.01254 | 0.014291 | 0.017383 | 0.022232 | 0.030465 | 0.044919 | 0.08356 | 0.095433 | 0.11059 | 0.1552 | 0.21611 | 0.28737 | 0.36382 | 0.44786 | 0.53948 | 0.63863 | 0.74629 | 0.87967 | 1.0024 | 1.0939 | 1.2163 | 1.3458 | 1.5483 | 1.5859 | 1.7529 | 1.8219 | 1.9329 | 2.1513 | 2.3723 | 2.5799 | 2.7931 | 3.0019 | 3.3025 | 3.4289 | 3.6325 | 3.8494 | 4.0788
492-80-8 | Auramine (C.I. Solvent Yellow 34) | 0.10113 | 0.11525 | 0.14019 | 0.17929 | 0.24569 | 0.36225 | 0.67387 | 0.76962 | 0.89189 | 1.2516 | 1.7428 | 2.3175 | 2.934 | 3.6118 | 4.3506 | 5.1503 | 6.0185 | 7.0941 | 8.0835 | 8.8218 | 9.8088 | 10.8533 | 12.4863 | 12.7891 | 14.136 | 14.6923 | 15.5876 | 17.3491 | 19.1316 | 20.8058 | 22.5246 | 24.2089 | 26.633 | 27.6525 | 29.294 | 31.0437 | 32.8933
103-33-3 | Azobenzene | 0.00028243 | 0.00032186 | 0.00039152 | 0.00050072 | 0.00068615 | 0.0010117 | 0.001882 | 0.0021494 | 0.0024909 | 0.0034954 | 0.0048673 | 0.0064722 | 0.0081941 | 0.010087 | 0.01215 | 0.014384 | 0.016808 | 0.019812 | 0.022576 | 0.024637 | 0.027394 | 0.030311 | 0.034872 | 0.035717 | 0.039479 | 0.041033 | 0.043533 | 0.048452 | 0.053431 | 0.058106 | 0.062907 | 0.06761 | 0.07438 | 0.077228 | 0.081812 | 0.086699 | 0.091864
10294-40-3 | Barium Chromate | 0.028496 | 0.032476 | 0.039504 | 0.050522 | 0.069232 | 0.10208 | 0.18989 | 0.21687 | 0.25133 | 0.35268 | 0.4911 | 0.65304 | 0.82677 | 1.0178 | 1.226 | 1.4513 | 1.6959 | 1.999 | 2.2778 | 2.4859 | 2.764 | 3.0584 | 3.5185 | 3.6038 | 3.9834 | 4.1402 | 4.3924 | 4.8888 | 5.3911 | 5.8629 | 6.3472 | 6.8218 | 7.5049 | 7.7922 | 8.2548 | 8.7478 | 9.269
56-55-3 | Benz[a]anthracene | 0.25079 | 0.28581 | 0.34767 | 0.44464 | 0.6093 | 0.89839 | 1.6712 | 1.9087 | 2.2119 | 3.1039 | 4.3221 | 5.7473 | 7.2763 | 8.9573 | 10.7895 | 12.7727 | 14.9258 | 17.5933 | 20.0471 | 21.878 | 24.3257 | 26.9163 | 30.9661 | 31.7171 | 35.0572 | 36.437 | 38.6571 | 43.0258 | 47.4463 | 51.5983 | 55.861 | 60.038 | 66.0498 | 68.5783 | 72.6491 | 76.9884 | 81.5755
71-43-2 | Benzene | 4.671e-05 | 5.3233e-05 | 6.4753e-05 | 8.2815e-05 | 0.00011348 | 0.00016732 | 0.00031126 | 0.00035549 | 0.00041196 | 0.00057811 | 0.000805 | 0.0010704 | 0.0013552 | 0.0016683 | 0.0020095 | 0.0023789 | 0.0027799 | 0.0032768 | 0.0037338 | 0.0040748 | 0.0045307 | 0.0050132 | 0.0057674 | 0.0059073 | 0.0065294 | 0.0067864 | 0.0071999 | 0.0080136 | 0.0088369 | 0.0096102 | 0.010404 | 0.011182 | 0.012302 | 0.012773 | 0.013531 | 0.014339 | 0.015193
92-87-5 | Benzidine | 0.028496 | 0.032476 | 0.039504 | 0.050522 | 0.069232 | 0.10208 | 0.18989 | 0.21687 | 0.25133 | 0.35268 | 0.4911 | 0.65304 | 0.82677 | 1.0178 | 1.226 | 1.4513 | 1.6959 | 1.999 | 2.2778 | 2.4859 | 2.764 | 3.0584 | 3.5185 | 3.6038 | 3.9834 | 4.1402 | 4.3924 | 4.8888 | 5.3911 | 5.8629 | 6.3472 | 6.8218 | 7.5049 | 7.7922 | 8.2548 | 8.7478 | 9.269
205-82-3 | Benzo(j)fluoranthene | 0.028496 | 0.032476 | 0.039504 | 0.050522 | 0.069232 | 0.10208 | 0.18989 | 0.21687 | 0.25133 | 0.35268 | 0.4911 | 0.65304 | 0.82677 | 1.0178 | 1.226 | 1.4513 | 1.6959 | 1.999 | 2.2778 | 2.4859 | 2.764 | 3.0584 | 3.5185 | 3.6038 | 3.9834 | 4.1402 | 4.3924 | 4.8888 | 5.3911 | 5.8629 | 6.3472 | 6.8218 | 7.5049 | 7.7922 | 8.2548 | 8.7478 | 9.269
207-08-9 | Benzo(k)fluoranthene | 6.2698e-05 | 7.1453e-05 | 8.6917e-05 | 0.00011116 | 0.00015233 | 0.0002246 | 0.0004178 | 0.00047717 | 0.00055297 | 0.00077598 | 0.0010805 | 0.0014368 | 0.0018191 | 0.0022393 | 0.0026974 | 0.0031932 | 0.0037315 | 0.0043983 | 0.0050118 | 0.0054695 | 0.0060814 | 0.0067291 | 0.0077415 | 0.0079293 | 0.0087643 | 0.0091093 | 0.0096643 | 0.010756 | 0.011862 | 0.0129 | 0.013965 | 0.01501 | 0.016512 | 0.017145 | 0.018162 | 0.019247 | 0.020394
50-32-8 | Benzo[a]pyrene | 0.028496 | 0.032476 | 0.039504 | 0.050522 | 0.069232 | 0.10208 | 0.18989 | 0.21687 | 0.25133 | 0.35268 | 0.4911 | 0.65304 | 0.82677 | 1.0178 | 1.226 | 1.4513 | 1.6959 | 1.999 | 2.2778 | 2.4859 | 2.764 | 3.0584 | 3.5185 | 3.6038 | 3.9834 | 4.1402 | 4.3924 | 4.8888 | 5.3911 | 5.8629 | 6.3472 | 6.8218 | 7.5049 | 7.7922 | 8.2548 | 8.7478 | 9.269
205-99-2 | Benzo[b]fluoranthene | #REF! | #REF! | #REF! | #REF! | #REF! | #REF! | #REF! | #REF! | #REF! | #REF! | #REF! | #REF! | #REF! | #REF! | #REF! | #REF! | #REF! | #REF! | #REF! | #REF! | #REF! | #REF! | #REF! | #REF! | #REF! | #REF! | #REF! | #REF! | #REF! | #REF! | #REF! | #REF! | #REF! | #REF! | #REF! | #REF! | #REF!
191-24-2 | Benzo[g,h,i]perylene | 0.062698 | 0.071453 | 0.086917 | 0.11116 | 0.15233 | 0.2246 | 0.4178 | 0.47717 | 0.55297 | 0.77598 | 1.0805 | 1.4368 | 1.8191 | 2.2393 | 2.6974 | 3.1932 | 3.7315 | 4.3983 | 5.0118 | 5.4695 | 6.0814 | 6.7291 | 7.7415 | 7.9293 | 8.7643 | 9.1093 | 9.6643 | 10.7565 | 11.8616 | 12.8996 | 13.9653 | 15.0095 | 16.5124 | 17.1446 | 18.1623 | 19.2471 | 20.3939
100-44-7 | Benzyl chloride | 0.0013062 | 0.0014886 | 0.0018108 | 0.0023158 | 0.0031735 | 0.0046791 | 0.0087041 | 0.0099409 | 0.01152 | 0.016166 | 0.022511 | 0.029934 | 0.037898 | 0.046652 | 0.056195 | 0.066524 | 0.077739 | 0.091632 | 0.10441 | 0.11395 | 0.1267 | 0.14019 | 0.16128 | 0.16519 | 0.18259 | 0.18978 | 0.20134 | 0.22409 | 0.24712 | 0.26874 | 0.29094 | 0.3127 | 0.34401 | 0.35718 | 0.37838 | 0.40098 | 0.42487
7440-41-7 | Beryllium | 0.0013062 | 0.0014886 | 0.0018108 | 0.0023158 | 0.0031735 | 0.0046791 | 0.0087041 | 0.0099409 | 0.01152 | 0.016166 | 0.022511 | 0.029934 | 0.037898 | 0.046652 | 0.056195 | 0.066524 | 0.077739 | 0.091632 | 0.10441 | 0.11395 | 0.1267 | 0.14019 | 0.16128 | 0.16519 | 0.18259 | 0.18978 | 0.20134 | 0.22409 | 0.24712 | 0.26874 | 0.29094 | 0.3127 | 0.34401 | 0.35718 | 0.37838 | 0.40098 | 0.42487
BERYLLIUM-COMPS | Beryllium Compounds | 0.0013062 | 0.0014886 | 0.0018108 | 0.0023158 | 0.0031735 | 0.0046791 | 0.0087041 | 0.0099409 | 0.01152 | 0.016166 | 0.022511 | 0.029934 | 0.037898 | 0.046652 | 0.056195 | 0.066524 | 0.077739 | 0.091632 | 0.10441 | 0.11395 | 0.1267 | 0.14019 | 0.16128 | 0.16519 | 0.18259 | 0.18978 | 0.20134 | 0.22409 | 0.24712 | 0.26874 | 0.29094 | 0.3127 | 0.34401 | 0.35718 | 0.37838 | 0.40098 | 0.42487
1304-56-9 | Beryllium Oxide | 3.7619e-06 | 4.2872e-06 | 5.215e-06 | 6.6696e-06 | 9.1396e-06 | 1.3476e-05 | 2.5068e-05 | 2.863e-05 | 3.3178e-05 | 4.6559e-05 | 6.4832e-05 | 8.621e-05 | 0.00010914 | 0.00013436 | 0.00016184 | 0.00019159 | 0.00022389 | 0.0002639 | 0.00030071 | 0.00032817 | 0.00036489 | 0.00040374 | 0.00046449 | 0.00047576 | 0.00052586 | 0.00054656 | 0.00057986 | 0.00064539 | 0.00071169 | 0.00077397 | 0.00083792 | 0.00090057 | 0.00099075 | 0.0010287 | 0.0010897 | 0.0011548 | 0.0012236
13510-49-1 | Beryllium sulfate | 0.0094048 | 0.010718 | 0.013037 | 0.016674 | 0.022849 | 0.03369 | 0.06267 | 0.071575 | 0.082946 | 0.1164 | 0.16208 | 0.21552 | 0.27286 | 0.3359 | 0.40461 | 0.47898 | 0.55972 | 0.65975 | 0.75177 | 0.82043 | 0.91221 | 1.0094 | 1.1612 | 1.1894 | 1.3146 | 1.3664 | 1.4496 | 1.6135 | 1.7792 | 1.9349 | 2.0948 | 2.2514 | 2.4769 | 2.5717 | 2.7243 | 2.8871 | 3.0591
111-44-4 | Bis(2-chloroethyl)ether | 5.0472e-05 | 5.752e-05 | 6.9968e-05 | 8.9484e-05 | 0.00012262 | 0.0001808 | 0.00033633 | 0.00038412 | 0.00044514 | 0.00062467 | 0.00086983 | 0.0011566 | 0.0014644 | 0.0018026 | 0.0021714 | 0.0025705 | 0.0030038 | 0.0035407 | 0.0040345 | 0.004403 | 0.0048956 | 0.0054169 | 0.0062319 | 0.0063831 | 0.0070553 | 0.0073329 | 0.0077797 | 0.0086589 | 0.0095486 | 0.010384 | 0.011242 | 0.012083 | 0.013293 | 0.013801 | 0.014621 | 0.015494 | 0.016417
542-88-1 | Bis(chloromethyl)ether | 18.8095 | 21.436 | 26.075 | 33.3481 | 45.6978 | 67.3791 | 125.3393 | 143.1495 | 165.8914 | 232.7945 | 324.1602 | 431.0478 | 545.7245 | 671.7946 | 809.2126 | 957.9509 | 1119.4386 | 1319.501 | 1503.5312 | 1640.8537 | 1824.4287 | 2018.7192 | 2322.4605 | 2378.7788 | 2629.2875 | 2732.7751 | 2899.2847 | 3226.9355 | 3558.4748 | 3869.8712 | 4189.575 | 4502.8524 | 4953.7313 | 5143.371 | 5448.6813 | 5774.1337 | 6118.1616
108-86-1 | Bromobenzene | 2.8528 | 3.2511 | 3.9547 | 5.0578 | 6.9308 | 10.2192 | 19.0098 | 21.711 | 25.1602 | 35.3072 | 49.1643 | 65.3756 | 82.7682 | 101.8888 | 122.7306 | 145.2892 | 169.7815 | 200.1243 | 228.0356 | 248.8628 | 276.705 | 306.1724 | 352.2398 | 360.7815 | 398.7753 | 414.4709 | 439.7248 | 489.4186 | 539.702 | 586.9305 | 635.4189 | 682.9326 | 751.3159 | 780.0779 | 826.3833 | 875.7436 | 927.9212
75-25-2 | Bromoform | 1.254 | 1.4291 | 1.7383 | 2.2232 | 3.0465 | 4.4919 | 8.356 | 9.5433 | 11.0594 | 15.5196 | 21.6107 | 28.7365 | 36.3816 | 44.7863 | 53.9475 | 63.8634 | 74.6292 | 87.9667 | 100.2354 | 109.3902 | 121.6286 | 134.5813 | 154.8307 | 158.5853 | 175.2858 | 182.185 | 193.2856 | 215.129 | 237.2317 | 257.9914 | 279.305 | 300.1902 | 330.2488 | 342.8914 | 363.2454 | 384.9422 | 407.8774
74-83-9 | Bromomethane | 0.62698 | 0.71453 | 0.86917 | 1.1116 | 1.5233 | 2.246 | 4.178 | 4.7717 | 5.5297 | 7.7598 | 10.8053 | 14.3683 | 18.1908 | 22.3932 | 26.9738 | 31.9317 | 37.3146 | 43.9834 | 50.1177 | 54.6951 | 60.8143 | 67.2906 | 77.4154 | 79.2926 | 87.6429 | 91.0925 | 96.6428 | 107.5645 | 118.6158 | 128.9957 | 139.6525 | 150.0951 | 165.1244 | 171.4457 | 181.6227 | 192.4711 | 203.9387
106-94-5 | Bromopropane, 1- | 0.087151 | 0.09932 | 0.12081 | 0.15451 | 0.21173 | 0.31219 | 0.58074 | 0.66326 | 0.76863 | 1.0786 | 1.5019 | 1.9972 | 2.5285 | 3.1126 | 3.7494 | 4.4385 | 5.1867 | 6.1137 | 6.9664 | 7.6026 | 8.4532 | 9.3534 | 10.7607 | 11.0217 | 12.1824 | 12.6619 | 13.4334 | 14.9515 | 16.4876 | 17.9304 | 19.4117 | 20.8632 | 22.9523 | 23.831 | 25.2456 | 26.7535 | 28.3475
106-99-0 | Butadiene, 1,3- | 501.588 | 571.6263 | 695.3321 | 889.2834 | 1218.6086 | 1796.7766 | 3342.3805 | 3817.3201 | 4423.7712 | 6207.8535 | 8644.2733 | 11494.6071 | 14552.6533 | 17914.5216 | 21579.0016 | 25545.3579 | 29851.6961 | 35186.6939 | 40094.1648 | 43756.0996 | 48651.4315 | 53832.5107 | 61932.28 | 63434.1022 | 70114.3326 | 72874.0014 | 77314.2581 | 86051.6136 | 94892.6606 | 103196.5649 | 111722.0006 | 120076.064 | 132099.5006 | 137156.5591 | 145298.1671 | 153976.8995 | 163150.9762
111-76-2 | Butyl Cellosolve (ethylene glycol monobutyl ether) | 0.001743 | 0.0019864 | 0.0024163 | 0.0030903 | 0.0042347 | 0.0062438 | 0.011615 | 0.013265 | 0.015373 | 0.021572 | 0.030039 | 0.039944 | 0.05057 | 0.062253 | 0.074987 | 0.08877 | 0.10373 | 0.12227 | 0.13933 | 0.15205 | 0.16906 | 0.18707 | 0.21521 | 0.22043 | 0.24365 | 0.25324 | 0.26867 | 0.29903 | 0.32975 | 0.35861 | 0.38823 | 0.41726 | 0.45905 | 0.47662 | 0.50491 | 0.53507 | 0.56695
7440-43-9 | Cadmium | 0.001743 | 0.0019864 | 0.0024163 | 0.0030903 | 0.0042347 | 0.0062438 | 0.011615 | 0.013265 | 0.015373 | 0.021572 | 0.030039 | 0.039944 | 0.05057 | 0.062253 | 0.074987 | 0.08877 | 0.10373 | 0.12227 | 0.13933 | 0.15205 | 0.16906 | 0.18707 | 0.21521 | 0.22043 | 0.24365 | 0.25324 | 0.26867 | 0.29903 | 0.32975 | 0.35861 | 0.38823 | 0.41726 | 0.45905 | 0.47662 | 0.50491 | 0.53507 | 0.56695
CADMIUM-COMPS | Cadmium Compounds | 0.00028243 | 0.00032186 | 0.00039152 | 0.00050072 | 0.00068615 | 0.0010117 | 0.001882 | 0.0021494 | 0.0024909 | 0.0034954 | 0.0048673 | 0.0064722 | 0.0081941 | 0.010087 | 0.01215 | 0.014384 | 0.016808 | 0.019812 | 0.022576 | 0.024637 | 0.027394 | 0.030311 | 0.034872 | 0.035717 | 0.039479 | 0.041033 | 0.043533 | 0.048452 | 0.053431 | 0.058106 | 0.062907 | 0.06761 | 0.07438 | 0.077228 | 0.081812 | 0.086699 | 0.091864
13765-19-0 | Calcium Chromate | 0.68968 | 0.78599 | 0.95608 | 1.2228 | 1.6756 | 2.4706 | 4.5958 | 5.2488 | 6.0827 | 8.5358 | 11.8859 | 15.8051 | 20.0099 | 24.6325 | 29.6711 | 35.1249 | 41.0461 | 48.3817 | 55.1295 | 60.1646 | 66.8957 | 74.0197 | 85.1569 | 87.2219 | 96.4072 | 100.2018 | 106.3071 | 118.321 | 130.4774 | 141.8953 | 153.6178 | 165.1046 | 181.6368 | 188.5903 | 199.785 | 211.7182 | 224.3326
105-60-2 | Caprolactam | 4.7499 | 5.4131 | 6.5846 | 8.4212 | 11.5399 | 17.0149 | 31.6513 | 36.1489 | 41.8918 | 58.7865 | 81.8586 | 108.8504 | 137.8092 | 169.6451 | 204.3466 | 241.9068 | 282.6865 | 333.2073 | 379.6796 | 414.357 | 460.7143 | 509.7776 | 586.4799 | 600.7017 | 663.9615 | 690.0947 | 732.1426 | 814.8827 | 898.6047 | 977.2402 | 1057.9735 | 1137.0839 | 1250.9422 | 1298.8311 | 1375.9296 | 1458.1146 | 1544.9903
133-06-2 | Captan | 250.794 | 285.8132 | 347.6661 | 444.6417 | 609.3043 | 898.3883 | 1671.1903 | 1908.66 | 2211.8856 | 3103.9267 | 4322.1367 | 5747.3036 | 7276.3266 | 8957.2608 | 10789.5008 | 12772.6789 | 14925.848 | 17593.347 | 20047.0824 | 21878.0498 | 24325.7158 | 26916.2554 | 30966.14 | 31717.0511 | 35057.1663 | 36437.0007 | 38657.1291 | 43025.8068 | 47446.3303 | 51598.2824 | 55861.0003 | 60038.032 | 66049.7503 | 68578.2796 | 72649.0836 | 76988.4497 | 81575.4881
75-15-0 | Carbon disulfide | 0.53294 | 0.60735 | 0.73879 | 0.94486 | 1.2948 | 1.9091 | 3.5513 | 4.0559 | 4.7003 | 6.5958 | 9.1845 | 12.213 | 15.4622 | 19.0342 | 22.9277 | 27.1419 | 31.7174 | 37.3859 | 42.6001 | 46.4909 | 51.6921 | 57.197 | 65.803 | 67.3987 | 74.4965 | 77.4286 | 82.1464 | 91.4298 | 100.8235 | 109.6464 | 118.7046 | 127.5808 | 140.3557 | 145.7288 | 154.3793 | 163.6005 | 173.3479
56-23-5 | Carbon tetrachloride | 31.3492 | 35.7266 | 43.4583 | 55.5802 | 76.163 | 112.2985 | 208.8988 | 238.5825 | 276.4857 | 387.9908 | 540.2671 | 718.4129 | 909.5408 | 1119.6576 | 1348.6876 | 1596.5849 | 1865.731 | 2199.1684 | 2505.8853 | 2734.7562 | 3040.7145 | 3364.5319 | 3870.7675 | 3964.6314 | 4382.1458 | 4554.6251 | 4832.1411 | 5378.2259 | 5930.7913 | 6449.7853 | 6982.625 | 7504.754 | 8256.2188 | 8572.2849 | 9081.1354 | 9623.5562 | 10196.936
463-58-1 | Carbonyl sulfide | 18.8095 | 21.436 | 26.075 | 33.3481 | 45.6978 | 67.3791 | 125.3393 | 143.1495 | 165.8914 | 232.7945 | 324.1602 | 431.0478 | 545.7245 | 671.7946 | 809.2126 | 957.9509 | 1119.4386 | 1319.501 | 1503.5312 | 1640.8537 | 1824.4287 | 2018.7192 | 2322.4605 | 2378.7788 | 2629.2875 | 2732.7751 | 2899.2847 | 3226.9355 | 3558.4748 | 3869.8712 | 4189.575 | 4502.8524 | 4953.7313 | 5143.371 | 5448.6813 | 5774.1337 | 6118.1616
111-15-9 | Cellosolve Acetate (ethylene glycol monoethyl ether acetate) | 0.28214 | 0.32154 | 0.39112 | 0.50022 | 0.68547 | 1.0107 | 1.8801 | 2.1472 | 2.4884 | 3.4919 | 4.8624 | 6.4657 | 8.1859 | 10.0769 | 12.1382 | 14.3693 | 16.7916 | 19.7925 | 22.553 | 24.6128 | 27.3664 | 30.2808 | 34.8369 | 35.6817 | 39.4393 | 40.9916 | 43.4893 | 48.404 | 53.3771 | 58.0481 | 62.8436 | 67.5428 | 74.306 | 77.1506 | 81.7302 | 86.612 | 91.7724
1306-38-3 | Cerium Oxide | 0.047024 | 0.05359 | 0.065187 | 0.08337 | 0.11424 | 0.16845 | 0.31335 | 0.35787 | 0.41473 | 0.58199 | 0.8104 | 1.0776 | 1.3643 | 1.6795 | 2.023 | 2.3949 | 2.7986 | 3.2988 | 3.7588 | 4.1021 | 4.5611 | 5.0468 | 5.8062 | 5.9469 | 6.5732 | 6.8319 | 7.2482 | 8.0673 | 8.8962 | 9.6747 | 10.4739 | 11.2571 | 12.3843 | 12.8584 | 13.6217 | 14.4353 | 15.2954
7782-50-5 | Chlorine | 0.062698 | 0.071453 | 0.086917 | 0.11116 | 0.15233 | 0.2246 | 0.4178 | 0.47717 | 0.55297 | 0.77598 | 1.0805 | 1.4368 | 1.8191 | 2.2393 | 2.6974 | 3.1932 | 3.7315 | 4.3983 | 5.0118 | 5.4695 | 6.0814 | 6.7291 | 7.7415 | 7.9293 | 8.7643 | 9.1093 | 9.6643 | 10.7565 | 11.8616 | 12.8996 | 13.9653 | 15.0095 | 16.5124 | 17.1446 | 18.1623 | 19.2471 | 20.3939
10049-04-4 | Chlorine Dioxide (CLO2) | 15674.6248 | 17863.3224 | 21729.1286 | 27790.1055 | 38081.5181 | 56149.2672 | 104449.3918 | 119291.2518 | 138242.8505 | 193995.421 | 270133.5406 | 359206.4724 | 454770.4148 | 559828.7996 | 674343.8008 | 798292.4343 | 932865.5029 | 1099584.1859 | 1252942.6485 | 1367378.1136 | 1520357.2348 | 1682265.9596 | 1935383.7501 | 1982315.6934 | 2191072.8945 | 2277312.5427 | 2416070.5657 | 2689112.926 | 2965395.644 | 3224892.6527 | 3491312.5197 | 3752377.0002 | 4128109.3943 | 4286142.4732 | 4540567.723 | 4811778.1083 | 5098468.0064
75-68-3 | Chloro-1,1-difluoroethane, 1- (HCFC-142b) | 0.078373 | 0.089317 | 0.10865 | 0.13895 | 0.19041 | 0.28075 | 0.52225 | 0.59646 | 0.69121 | 0.96998 | 1.3507 | 1.796 | 2.2739 | 2.7991 | 3.3717 | 3.9915 | 4.6643 | 5.4979 | 6.2647 | 6.8369 | 7.6018 | 8.4113 | 9.6769 | 9.9116 | 10.9554 | 11.3866 | 12.0804 | 13.4456 | 14.827 | 16.1245 | 17.4566 | 18.7619 | 20.6405 | 21.4307 | 22.7028 | 24.0589 | 25.4923
563-47-3 | Chloro-2-methylpropene, 3- | 0.0094048 | 0.010718 | 0.013037 | 0.016674 | 0.022849 | 0.03369 | 0.06267 | 0.071575 | 0.082946 | 0.1164 | 0.16208 | 0.21552 | 0.27286 | 0.3359 | 0.40461 | 0.47898 | 0.55972 | 0.65975 | 0.75177 | 0.82043 | 0.91221 | 1.0094 | 1.1612 | 1.1894 | 1.3146 | 1.3664 | 1.4496 | 1.6135 | 1.7792 | 1.9349 | 2.0948 | 2.2514 | 2.4769 | 2.5717 | 2.7243 | 2.8871 | 3.0591
532-27-4 | Chloroacetophenone, 2- | 15.6746 | 17.8633 | 21.7291 | 27.7901 | 38.0815 | 56.1493 | 104.4494 | 119.2913 | 138.2429 | 193.9954 | 270.1335 | 359.2065 | 454.7704 | 559.8288 | 674.3438 | 798.2924 | 932.8655 | 1099.5842 | 1252.9426 | 1367.3781 | 1520.3572 | 1682.266 | 1935.3838 | 1982.3157 | 2191.0729 | 2277.3125 | 2416.0706 | 2689.1129 | 2965.3956 | 3224.8927 | 3491.3125 | 3752.377 | 4128.1094 | 4286.1425 | 4540.5677 | 4811.7781 | 5098.468
108-90-7 | Chlorobenzene | 0.099521 | 0.11342 | 0.13796 | 0.17645 | 0.24179 | 0.3565 | 0.66317 | 0.7574 | 0.87773 | 1.2317 | 1.7151 | 2.2807 | 2.8874 | 3.5545 | 4.2815 | 5.0685 | 5.923 | 6.9815 | 7.9552 | 8.6818 | 9.6531 | 10.6811 | 12.2882 | 12.5861 | 13.9116 | 14.4591 | 15.3401 | 17.0737 | 18.8279 | 20.4755 | 22.1671 | 23.8246 | 26.2102 | 27.2136 | 28.829 | 30.551 | 32.3712
510-15-6 | Chlorobenzilate | 15674.6248 | 17863.3224 | 21729.1286 | 27790.1055 | 38081.5181 | 56149.2672 | 104449.3918 | 119291.2518 | 138242.8505 | 193995.421 | 270133.5406 | 359206.4724 | 454770.4148 | 559828.7996 | 674343.8008 | 798292.4343 | 932865.5029 | 1099584.1859 | 1252942.6485 | 1367378.1136 | 1520357.2348 | 1682265.9596 | 1935383.7501 | 1982315.6934 | 2191072.8945 | 2277312.5427 | 2416070.5657 | 2689112.926 | 2965395.644 | 3224892.6527 | 3491312.5197 | 3752377.0002 | 4128109.3943 | 4286142.4732 | 4540567.723 | 4811778.1083 | 5098468.0064
75-45-6 | Chlorodifluoromethane (HCFC-22) | 0.1348 | 0.15362 | 0.18687 | 0.23899 | 0.3275 | 0.48288 | 0.89826 | 1.0259 | 1.1889 | 1.6684 | 2.3231 | 3.0892 | 3.911 | 4.8145 | 5.7994 | 6.8653 | 8.0226 | 9.4564 | 10.7753 | 11.7595 | 13.0751 | 14.4675 | 16.6443 | 17.0479 | 18.8432 | 19.5849 | 20.7782 | 23.1264 | 25.5024 | 27.7341 | 30.0253 | 32.2704 | 35.5017 | 36.8608 | 39.0489 | 41.3813 | 43.8468
67-66-3 | Chloroform | 0.0045456 | 0.0051804 | 0.0063014 | 0.0080591 | 0.011044 | 0.016283 | 0.03029 | 0.034594 | 0.04009 | 0.056259 | 0.078339 | 0.10417 | 0.13188 | 0.16235 | 0.19556 | 0.2315 | 0.27053 | 0.31888 | 0.36335 | 0.39654 | 0.4409 | 0.48786 | 0.56126 | 0.57487 | 0.63541 | 0.66042 | 0.70066 | 0.77984 | 0.85996 | 0.93522 | 1.0125 | 1.0882 | 1.1972 | 1.243 | 1.3168 | 1.3954 | 1.4786
107-30-2 | Chloromethyl Methyl Ether | 0.010345 | 0.01179 | 0.014341 | 0.018341 | 0.025134 | 0.037059 | 0.068937 | 0.078732 | 0.09124 | 0.12804 | 0.17829 | 0.23708 | 0.30015 | 0.36949 | 0.44507 | 0.52687 | 0.61569 | 0.72573 | 0.82694 | 0.90247 | 1.0034 | 1.1103 | 1.2774 | 1.3083 | 1.4461 | 1.503 | 1.5946 | 1.7748 | 1.9572 | 2.1284 | 2.3043 | 2.4766 | 2.7246 | 2.8289 | 2.9968 | 3.1758 | 3.365
126-99-8 | Chloroprene | 0.00025079 | 0.00028581 | 0.00034767 | 0.00044464 | 0.0006093 | 0.00089839 | 0.0016712 | 0.0019087 | 0.0022119 | 0.0031039 | 0.0043221 | 0.0057473 | 0.0072763 | 0.0089573 | 0.01079 | 0.012773 | 0.014926 | 0.017593 | 0.020047 | 0.021878 | 0.024326 | 0.026916 | 0.030966 | 0.031717 | 0.035057 | 0.036437 | 0.038657 | 0.043026 | 0.047446 | 0.051598 | 0.055861 | 0.060038 | 0.06605 | 0.068578 | 0.072649 | 0.076988 | 0.081575
7738-94-5 | Chromic acid | 0.00028243 | 0.00032186 | 0.00039152 | 0.00050072 | 0.00068615 | 0.0010117 | 0.001882 | 0.0021494 | 0.0024909 | 0.0034954 | 0.0048673 | 0.0064722 | 0.0081941 | 0.010087 | 0.01215 | 0.014384 | 0.016808 | 0.019812 | 0.022576 | 0.024637 | 0.027394 | 0.030311 | 0.034872 | 0.035717 | 0.039479 | 0.041033 | 0.043533 | 0.048452 | 0.053431 | 0.058106 | 0.062907 | 0.06761 | 0.07438 | 0.077228 | 0.081812 | 0.086699 | 0.091864
7440-47-3 | Chromium | 0.00028243 | 0.00032186 | 0.00039152 | 0.00050072 | 0.00068615 | 0.0010117 | 0.001882 | 0.0021494 | 0.0024909 | 0.0034954 | 0.0048673 | 0.0064722 | 0.0081941 | 0.010087 | 0.01215 | 0.014384 | 0.016808 | 0.019812 | 0.022576 | 0.024637 | 0.027394 | 0.030311 | 0.034872 | 0.035717 | 0.039479 | 0.041033 | 0.043533 | 0.048452 | 0.053431 | 0.058106 | 0.062907 | 0.06761 | 0.07438 | 0.077228 | 0.081812 | 0.086699 | 0.091864
18540-29-9 | Chromium (Hexavalent) | 0.00028243 | 0.00032186 | 0.00039152 | 0.00050072 | 0.00068615 | 0.0010117 | 0.001882 | 0.0021494 | 0.0024909 | 0.0034954 | 0.0048673 | 0.0064722 | 0.0081941 | 0.010087 | 0.01215 | 0.014384 | 0.016808 | 0.019812 | 0.022576 | 0.024637 | 0.027394 | 0.030311 | 0.034872 | 0.035717 | 0.039479 | 0.041033 | 0.043533 | 0.048452 | 0.053431 | 0.058106 | 0.062907 | 0.06761 | 0.07438 | 0.077228 | 0.081812 | 0.086699 | 0.091864
CHROMVI-COMPS | Chromium VI Compounds | 0.28496 | 0.32476 | 0.39504 | 0.50522 | 0.69232 | 1.0208 | 1.8989 | 2.1687 | 2.5133 | 3.5268 | 4.911 | 6.5304 | 8.2677 | 10.1777 | 12.2596 | 14.513 | 16.9595 | 19.9904 | 22.7785 | 24.8589 | 27.6401 | 30.5836 | 35.1853 | 36.0385 | 39.8337 | 41.4015 | 43.9242 | 48.8881 | 53.9109 | 58.6285 | 63.4721 | 68.2182 | 75.049 | 77.9221 | 82.5475 | 87.4781 | 92.6901
218-01-9 | Chrysene (Benzo(a)phenanthrene) | 0.78373 | 0.89317 | 1.0865 | 1.3895 | 1.9041 | 2.8075 | 5.2225 | 5.9646 | 6.9121 | 9.6998 | 13.5067 | 17.9603 | 22.7385 | 27.9914 | 33.7172 | 39.9146 | 46.6433 | 54.9792 | 62.6471 | 68.3689 | 76.0179 | 84.1133 | 96.7692 | 99.1158 | 109.5536 | 113.8656 | 120.8035 | 134.4556 | 148.2698 | 161.2446 | 174.5656 | 187.6189 | 206.4055 | 214.3071 | 227.0284 | 240.5889 | 254.9234
10061-01-5 | cis-1,3-Dichloropropene | 0.0050472 | 0.005752 | 0.0069968 | 0.0089484 | 0.012262 | 0.01808 | 0.033633 | 0.038412 | 0.044514 | 0.062467 | 0.086983 | 0.11566 | 0.14644 | 0.18026 | 0.21714 | 0.25705 | 0.30038 | 0.35407 | 0.40345 | 0.4403 | 0.48956 | 0.54169 | 0.62319 | 0.63831 | 0.70553 | 0.73329 | 0.77797 | 0.86589 | 0.95486 | 1.0384 | 1.1242 | 1.2083 | 1.3293 | 1.3801 | 1.4621 | 1.5494 | 1.6417
8007-45-2 | Coal Tar | #REF! | #REF! | #REF! | #REF! | #REF! | #REF! | #REF! | #REF! | #REF! | #REF! | #REF! | #REF! | #REF! | #REF! | #REF! | #REF! | #REF! | #REF! | #REF! | #REF! | #REF! | #REF! | #REF! | #REF! | #REF! | #REF! | #REF! | #REF! | #REF! | #REF! | #REF! | #REF! | #REF! | #REF! | #REF! | #REF! | #REF!
7440-48-4 | Cobalt | 0.00034484 | 0.00039299 | 0.00047804 | 0.00061138 | 0.00083779 | 0.0012353 | 0.0022979 | 0.0026244 | 0.0030413 | 0.0042679 | 0.0059429 | 0.0079025 | 0.010005 | 0.012316 | 0.014836 | 0.017562 | 0.020523 | 0.024191 | 0.027565 | 0.030082 | 0.033448 | 0.03701 | 0.042578 | 0.043611 | 0.048204 | 0.050101 | 0.053154 | 0.05916 | 0.065239 | 0.070948 | 0.076809 | 0.082552 | 0.090818 | 0.094295 | 0.099892 | 0.10586 | 0.11217
--- | Coke Oven Emissions | 0.0050472 | 0.005752 | 0.0069968 | 0.0089484 | 0.012262 | 0.01808 | 0.033633 | 0.038412 | 0.044514 | 0.062467 | 0.086983 | 0.11566 | 0.14644 | 0.18026 | 0.21714 | 0.25705 | 0.30038 | 0.35407 | 0.40345 | 0.4403 | 0.48956 | 0.54169 | 0.62319 | 0.63831 | 0.70553 | 0.73329 | 0.77797 | 0.86589 | 0.95486 | 1.0384 | 1.1242 | 1.2083 | 1.3293 | 1.3801 | 1.4621 | 1.5494 | 1.6417
7440-50-8 | Copper | 125.397 | 142.9066 | 173.833 | 222.3208 | 304.6521 | 449.1941 | 835.5951 | 954.33 | 1105.9428 | 1551.9634 | 2161.0683 | 2873.6518 | 3638.1633 | 4478.6304 | 5394.7504 | 6386.3395 | 7462.924 | 8796.6735 | 10023.5412 | 10939.0249 | 12162.8579 | 13458.1277 | 15483.07 | 15858.5255 | 17528.5832 | 18218.5003 | 19328.5645 | 21512.9034 | 23723.1652 | 25799.1412 | 27930.5002 | 30019.016 | 33024.8752 | 34289.1398 | 36324.5418 | 38494.2249 | 40787.7441
COPPER-COMPS | Copper Compounds | 0.25079 | 0.28581 | 0.34767 | 0.44464 | 0.6093 | 0.89839 | 1.6712 | 1.9087 | 2.2119 | 3.1039 | 4.3221 | 5.7473 | 7.2763 | 8.9573 | 10.7895 | 12.7727 | 14.9258 | 17.5933 | 20.0471 | 21.878 | 24.3257 | 26.9163 | 30.9661 | 31.7171 | 35.0572 | 36.437 | 38.6571 | 43.0258 | 47.4463 | 51.5983 | 55.861 | 60.038 | 66.0498 | 68.5783 | 72.6491 | 76.9884 | 81.5755
108-39-4 | Cresol, m- | 0.25079 | 0.28581 | 0.34767 | 0.44464 | 0.6093 | 0.89839 | 1.6712 | 1.9087 | 2.2119 | 3.1039 | 4.3221 | 5.7473 | 7.2763 | 8.9573 | 10.7895 | 12.7727 | 14.9258 | 17.5933 | 20.0471 | 21.878 | 24.3257 | 26.9163 | 30.9661 | 31.7171 | 35.0572 | 36.437 | 38.6571 | 43.0258 | 47.4463 | 51.5983 | 55.861 | 60.038 | 66.0498 | 68.5783 | 72.6491 | 76.9884 | 81.5755
#REF! | #REF! | 1880.955 | 2143.5987 | 2607.4954 | 3334.8127 | 4569.7822 | 6737.9121 | 12533.927 | 14314.9502 | 16589.1421 | 23279.4505 | 32416.0249 | 43104.7767 | 54572.4498 | 67179.456 | 80921.2561 | 95795.0921 | 111943.8603 | 131950.1023 | 150353.1178 | 164085.3736 | 182442.8682 | 201871.9152 | 232246.05 | 237877.8832 | 262928.7473 | 273277.5051 | 289928.4679 | 322693.5511 | 355847.4773 | 386987.1183 | 418957.5024 | 450285.24 | 495373.1273 | 514337.0968 | 544868.1268 | 577413.373 | 611816.1608
95-48-7 | Cresol, o- | #REF! | #REF! | #REF! | #REF! | #REF! | #REF! | #REF! | #REF! | #REF! | #REF! | #REF! | #REF! | #REF! | #REF! | #REF! | #REF! | #REF! | #REF! | #REF! | #REF! | #REF! | #REF! | #REF! | #REF! | #REF! | #REF! | #REF! | #REF! | #REF! | #REF! | #REF! | #REF! | #REF! | #REF! | #REF! | #REF! | #REF!
106-44-5 | Cresol, p- | 0.078373 | 0.089317 | 0.10865 | 0.13895 | 0.19041 | 0.28075 | 0.52225 | 0.59646 | 0.69121 | 0.96998 | 1.3507 | 1.796 | 2.2739 | 2.7991 | 3.3717 | 3.9915 | 4.6643 | 5.4979 | 6.2647 | 6.8369 | 7.6018 | 8.4113 | 9.6769 | 9.9116 | 10.9554 | 11.3866 | 12.0804 | 13.4456 | 14.827 | 16.1245 | 17.4566 | 18.7619 | 20.6405 | 21.4307 | 22.7028 | 24.0589 | 25.4923
| Cresols/Cresylic acid (isomers and mixture) | 0.028496 | 0.032476 | 0.039504 | 0.050522 | 0.069232 | 0.10208 | 0.18989 | 0.21687 | 0.25133 | 0.35268 | 0.4911 | 0.65304 | 0.82677 | 1.0178 | 1.226 | 1.4513 | 1.6959 | 1.999 | 2.2778 | 2.4859 | 2.764 | 3.0584 | 3.5185 | 3.6038 | 3.9834 | 4.1402 | 4.3924 | 4.8888 | 5.3911 | 5.8629 | 6.3472 | 6.8218 | 7.5049 | 7.7922 | 8.2548 | 8.7478 | 9.269
98-82-8 | Cumene | 0.028496 | 0.032476 | 0.039504 | 0.050522 | 0.069232 | 0.10208 | 0.18989 | 0.21687 | 0.25133 | 0.35268 | 0.4911 | 0.65304 | 0.82677 | 1.0178 | 1.226 | 1.4513 | 1.6959 | 1.999 | 2.2778 | 2.4859 | 2.764 | 3.0584 | 3.5185 | 3.6038 | 3.9834 | 4.1402 | 4.3924 | 4.8888 | 5.3911 | 5.8629 | 6.3472 | 6.8218 | 7.5049 | 7.7922 | 8.2548 | 8.7478 | 9.269
57-12-5 | Cyanide (Cyanide ion, Inorganic cyanides, Isocyanide) | 0.0026114 | 0.002976 | 0.0036201 | 0.0046298 | 0.0063444 | 0.0093545 | 0.017401 | 0.019874 | 0.023031 | 0.03232 | 0.045004 | 0.059844 | 0.075765 | 0.093267 | 0.11235 | 0.133 | 0.15542 | 0.18319 | 0.20874 | 0.22781 | 0.25329 | 0.28027 | 0.32243 | 0.33025 | 0.36503 | 0.3794 | 0.40252 | 0.44801 | 0.49403 | 0.53727 | 0.58165 | 0.62515 | 0.68774 | 0.71407 | 0.75646 | 0.80164 | 0.8494
CYANIDE-COMPS | Cyanide Compounds | 0.0028496 | 0.0032476 | 0.0039504 | 0.0050522 | 0.0069232 | 0.010208 | 0.018989 | 0.021687 | 0.025133 | 0.035268 | 0.04911 | 0.065304 | 0.082677 | 0.10178 | 0.1226 | 0.14513 | 0.16959 | 0.1999 | 0.22778 | 0.24859 | 0.2764 | 0.30584 | 0.35185 | 0.36038 | 0.39834 | 0.41402 | 0.43924 | 0.48888 | 0.53911 | 0.58629 | 0.63472 | 0.68218 | 0.75049 | 0.77922 | 0.82548 | 0.87478 | 0.9269
110-82-7 | Cyclohexane | 0.00028496 | 0.00032476 | 0.00039504 | 0.00050522 | 0.00069232 | 0.0010208 | 0.0018989 | 0.0021687 | 0.0025133 | 0.0035268 | 0.004911 | 0.0065304 | 0.0082677 | 0.010178 | 0.01226 | 0.014513 | 0.016959 | 0.01999 | 0.022778 | 0.024859 | 0.02764 | 0.030584 | 0.035185 | 0.036038 | 0.039834 | 0.041402 | 0.043924 | 0.048888 | 0.053911 | 0.058629 | 0.063472 | 0.068218 | 0.075049 | 0.077922 | 0.082548 | 0.087478 | 0.09269
101-80-4 | Diaminodiphenyl ether, 4,4- | 0.00028496 | 0.00032476 | 0.00039504 | 0.00050522 | 0.00069232 | 0.0010208 | 0.0018989 | 0.0021687 | 0.0025133 | 0.0035268 | 0.004911 | 0.0065304 | 0.0082677 | 0.010178 | 0.01226 | 0.014513 | 0.016959 | 0.01999 | 0.022778 | 0.024859 | 0.02764 | 0.030584 | 0.035185 | 0.036038 | 0.039834 | 0.041402 | 0.043924 | 0.048888 | 0.053911 | 0.058629 | 0.063472 | 0.068218 | 0.075049 | 0.077922 | 0.082548 | 0.087478 | 0.09269
226-36-8 | Dibenz(a,h)acridine | 0.0028496 | 0.0032476 | 0.0039504 | 0.0050522 | 0.0069232 | 0.010208 | 0.018989 | 0.021687 | 0.025133 | 0.035268 | 0.04911 | 0.065304 | 0.082677 | 0.10178 | 0.1226 | 0.14513 | 0.16959 | 0.1999 | 0.22778 | 0.24859 | 0.2764 | 0.30584 | 0.35185 | 0.36038 | 0.39834 | 0.41402 | 0.43924 | 0.48888 | 0.53911 | 0.58629 | 0.63472 | 0.68218 | 0.75049 | 0.77922 | 0.82548 | 0.87478 | 0.9269
224-42-0 | Dibenz(a,j)acridine | #REF! | #REF! | #REF! | #REF! | #REF! | #REF! | #REF! | #REF! | #REF! | #REF! | #REF! | #REF! | #REF! | #REF! | #REF! | #REF! | #REF! | #REF! | #REF! | #REF! | #REF! | #REF! | #REF! | #REF! | #REF! | #REF! | #REF! | #REF! | #REF! | #REF! | #REF! | #REF! | #REF! | #REF! | #REF! | #REF! | #REF!
53-70-3 | Dibenz[a,h]anthracene | 0.00028496 | 0.00032476 | 0.00039504 | 0.00050522 | 0.00069232 | 0.0010208 | 0.0018989 | 0.0021687 | 0.0025133 | 0.0035268 | 0.004911 | 0.0065304 | 0.0082677 | 0.010178 | 0.01226 | 0.014513 | 0.016959 | 0.01999 | 0.022778 | 0.024859 | 0.02764 | 0.030584 | 0.035185 | 0.036038 | 0.039834 | 0.041402 | 0.043924 | 0.048888 | 0.053911 | 0.058629 | 0.063472 | 0.068218 | 0.075049 | 0.077922 | 0.082548 | 0.087478 | 0.09269
192-65-4 | Dibenzo(a,e)pyrene | 0.28528 | 0.32511 | 0.39547 | 0.50578 | 0.69308 | 1.0219 | 1.901 | 2.1711 | 2.516 | 3.5307 | 4.9164 | 6.5376 | 8.2768 | 10.1889 | 12.2731 | 14.5289 | 16.9782 | 20.0124 | 22.8036 | 24.8863 | 27.6705 | 30.6172 | 35.224 | 36.0781 | 39.8775 | 41.4471 | 43.9725 | 48.9419 | 53.9702 | 58.693 | 63.5419 | 68.2933 | 75.1316 | 78.0078 | 82.6383 | 87.5744 | 92.7921
189-64-0 | Dibenzo(a,h)pyrene | 0.28528 | 0.32511 | 0.39547 | 0.50578 | 0.69308 | 1.0219 | 1.901 | 2.1711 | 2.516 | 3.5307 | 4.9164 | 6.5376 | 8.2768 | 10.1889 | 12.2731 | 14.5289 | 16.9782 | 20.0124 | 22.8036 | 24.8863 | 27.6705 | 30.6172 | 35.224 | 36.0781 | 39.8775 | 41.4471 | 43.9725 | 48.9419 | 53.9702 | 58.693 | 63.5419 | 68.2933 | 75.1316 | 78.0078 | 82.6383 | 87.5744 | 92.7921
191-30-0 | Dibenzo(a,l)pyrene | 0.0090913 | 0.010361 | 0.012603 | 0.016118 | 0.022087 | 0.032567 | 0.060581 | 0.069189 | 0.080181 | 0.11252 | 0.15668 | 0.20834 | 0.26377 | 0.3247 | 0.39112 | 0.46301 | 0.54106 | 0.63776 | 0.72671 | 0.79308 | 0.88181 | 0.97571 | 1.1225 | 1.1497 | 1.2708 | 1.3208 | 1.4013 | 1.5597 | 1.7199 | 1.8704 | 2.025 | 2.1764 | 2.3943 | 2.486 | 2.6335 | 2.7908 | 2.9571
194-59-2 | Dibenzo(c,g)carbazole, 7H- | 0.032319 | 0.036832 | 0.044802 | 0.057299 | 0.078519 | 0.11577 | 0.21536 | 0.24596 | 0.28504 | 0.39999 | 0.55698 | 0.74063 | 0.93767 | 1.1543 | 1.3904 | 1.646 | 1.9234 | 2.2672 | 2.5834 | 2.8193 | 3.1348 | 3.4686 | 3.9905 | 4.0872 | 4.5177 | 4.6955 | 4.9816 | 5.5446 | 6.1142 | 6.6493 | 7.1986 | 7.7369 | 8.5116 | 8.8374 | 9.362 | 9.9212 | 10.5123
5385-75-1 | Dibenzo[a,e]fluoranthene | 0.032319 | 0.036832 | 0.044802 | 0.057299 | 0.078519 | 0.11577 | 0.21536 | 0.24596 | 0.28504 | 0.39999 | 0.55698 | 0.74063 | 0.93767 | 1.1543 | 1.3904 | 1.646 | 1.9234 | 2.2672 | 2.5834 | 2.8193 | 3.1348 | 3.4686 | 3.9905 | 4.0872 | 4.5177 | 4.6955 | 4.9816 | 5.5446 | 6.1142 | 6.6493 | 7.1986 | 7.7369 | 8.5116 | 8.8374 | 9.362 | 9.9212 | 10.5123
189-55-9 | Dibenzo[a,i]pyrene | 62.6985 | 71.4533 | 86.9165 | 111.1604 | 152.3261 | 224.5971 | 417.7976 | 477.165 | 552.9714 | 775.9817 | 1080.5342 | 1436.8259 | 1819.0817 | 2239.3152 | 2697.3752 | 3193.1697 | 3731.462 | 4398.3367 | 5011.7706 | 5469.5125 | 6081.4289 | 6729.0638 | 7741.535 | 7929.2628 | 8764.2916 | 9109.2502 | 9664.2823 | 10756.4517 | 11861.5826 | 12899.5706 | 13965.2501 | 15009.508 | 16512.4376 | 17144.5699 | 18162.2709 | 19247.1124 | 20393.872
106-46-7 | Dichlorobenzene(p), 1,4- | 6.2698 | 7.1453 | 8.6917 | 11.116 | 15.2326 | 22.4597 | 41.7798 | 47.7165 | 55.2971 | 77.5982 | 108.0534 | 143.6826 | 181.9082 | 223.9315 | 269.7375 | 319.317 | 373.1462 | 439.8337 | 501.1771 | 546.9512 | 608.1429 | 672.9064 | 774.1535 | 792.9263 | 876.4292 | 910.925 | 966.4282 | 1075.6452 | 1186.1583 | 1289.9571 | 1396.525 | 1500.9508 | 1651.2438 | 1714.457 | 1816.2271 | 1924.7112 | 2039.3872
25321-22-6 | Dichlorobenzenes | 0.78373 | 0.89317 | 1.0865 | 1.3895 | 1.9041 | 2.8075 | 5.2225 | 5.9646 | 6.9121 | 9.6998 | 13.5067 | 17.9603 | 22.7385 | 27.9914 | 33.7172 | 39.9146 | 46.6433 | 54.9792 | 62.6471 | 68.3689 | 76.0179 | 84.1133 | 96.7692 | 99.1158 | 109.5536 | 113.8656 | 120.8035 | 134.4556 | 148.2698 | 161.2446 | 174.5656 | 187.6189 | 206.4055 | 214.3071 | 227.0284 | 240.5889 | 254.9234
91-94-1 | Dichlorobenzidene, 3,3- | 0.037619 | 0.042872 | 0.05215 | 0.066696 | 0.091396 | 0.13476 | 0.25068 | 0.2863 | 0.33178 | 0.46559 | 0.64832 | 0.8621 | 1.0914 | 1.3436 | 1.6184 | 1.9159 | 2.2389 | 2.639 | 3.0071 | 3.2817 | 3.6489 | 4.0374 | 4.6449 | 4.7576 | 5.2586 | 5.4656 | 5.7986 | 6.4539 | 7.1169 | 7.7397 | 8.3792 | 9.0057 | 9.9075 | 10.2867 | 10.8974 | 11.5483 | 12.2363
72-55-9 | Dichlorodiphenyldichloroethylene (DDE) | 0.062698 | 0.071453 | 0.086917 | 0.11116 | 0.15233 | 0.2246 | 0.4178 | 0.47717 | 0.55297 | 0.77598 | 1.0805 | 1.4368 | 1.8191 | 2.2393 | 2.6974 | 3.1932 | 3.7315 | 4.3983 | 5.0118 | 5.4695 | 6.0814 | 6.7291 | 7.7415 | 7.9293 | 8.7643 | 9.1093 | 9.6643 | 10.7565 | 11.8616 | 12.8996 | 13.9653 | 15.0095 | 16.5124 | 17.1446 | 18.1623 | 19.2471 | 20.3939
50-29-3 | Dichlorodiphenyltrichloroethane, p, p'- (DDT) | 0.031349 | 0.035727 | 0.043458 | 0.05558 | 0.076163 | 0.1123 | 0.2089 | 0.23858 | 0.27649 | 0.38799 | 0.54027 | 0.71841 | 0.90954 | 1.1197 | 1.3487 | 1.5966 | 1.8657 | 2.1992 | 2.5059 | 2.7348 | 3.0407 | 3.3645 | 3.8708 | 3.9646 | 4.3821 | 4.5546 | 4.8321 | 5.3782 | 5.9308 | 6.4498 | 6.9826 | 7.5048 | 8.2562 | 8.5723 | 9.0811 | 9.6236 | 10.1969
#REF! | #REF! | 0.62698 | 0.71453 | 0.86917 | 1.1116 | 1.5233 | 2.246 | 4.178 | 4.7717 | 5.5297 | 7.7598 | 10.8053 | 14.3683 | 18.1908 | 22.3932 | 26.9738 | 31.9317 | 37.3146 | 43.9834 | 50.1177 | 54.6951 | 60.8143 | 67.2906 | 77.4154 | 79.2926 | 87.6429 | 91.0925 | 96.6428 | 107.5645 | 118.6158 | 128.9957 | 139.6525 | 150.0951 | 165.1244 | 171.4457 | 181.6227 | 192.4711 | 203.9387
75-35-4 | Dichloroethylene (1,1-) (Vinylidene chloride) | #REF! | #REF! | #REF! | #REF! | #REF! | #REF! | #REF! | #REF! | #REF! | #REF! | #REF! | #REF! | #REF! | #REF! | #REF! | #REF! | #REF! | #REF! | #REF! | #REF! | #REF! | #REF! | #REF! | #REF! | #REF! | #REF! | #REF! | #REF! | #REF! | #REF! | #REF! | #REF! | #REF! | #REF! | #REF! | #REF! | #REF!
156-60-5 | Dichloroethylene, trans-1,2- | 0.0024139 | 0.002751 | 0.0033463 | 0.0042797 | 0.0058646 | 0.008647 | 0.016085 | 0.018371 | 0.021289 | 0.029875 | 0.041601 | 0.055318 | 0.070035 | 0.086214 | 0.10385 | 0.12294 | 0.14366 | 0.16934 | 0.19295 | 0.21058 | 0.23414 | 0.25907 | 0.29805 | 0.30528 | 0.33743 | 0.35071 | 0.37207 | 0.41412 | 0.45667 | 0.49663 | 0.53766 | 0.57787 | 0.63573 | 0.66007 | 0.69925 | 0.74101 | 0.78516
542-75-6 | Dichloropropene, 1,3- | 9.4048 | 10.718 | 13.0375 | 16.6741 | 22.8489 | 33.6896 | 62.6696 | 71.5748 | 82.9457 | 116.3973 | 162.0801 | 215.5239 | 272.8622 | 335.8973 | 404.6063 | 478.9755 | 559.7193 | 659.7505 | 751.7656 | 820.4269 | 912.2143 | 1009.3596 | 1161.2303 | 1189.3894 | 1314.6437 | 1366.3875 | 1449.6423 | 1613.4678 | 1779.2374 | 1934.9356 | 2094.7875 | 2251.4262 | 2476.8656 | 2571.6855 | 2724.3406 | 2887.0669 | 3059.0808
62-73-7 | Dichlorvos | 4.4202e-05 | 5.0375e-05 | 6.1276e-05 | 7.8368e-05 | 0.00010739 | 0.00015834 | 0.00029455 | 0.0003364 | 0.00038984 | 0.00054707 | 0.00076178 | 0.001013 | 0.0012825 | 0.0015787 | 0.0019016 | 0.0022512 | 0.0026307 | 0.0031008 | 0.0035333 | 0.003856 | 0.0042874 | 0.004744 | 0.0054578 | 0.0055901 | 0.0061788 | 0.006422 | 0.0068133 | 0.0075833 | 0.0083624 | 0.0090942 | 0.0098455 | 0.010582 | 0.011641 | 0.012087 | 0.012804 | 0.013569 | 0.014378
111-42-2 | Diethanolamine | 0.00084728 | 0.00096558 | 0.0011745 | 0.0015022 | 0.0020585 | 0.0030351 | 0.0056459 | 0.0064482 | 0.0074726 | 0.010486 | 0.014602 | 0.019417 | 0.024582 | 0.030261 | 0.036451 | 0.043151 | 0.050425 | 0.059437 | 0.067727 | 0.073912 | 0.082181 | 0.090933 | 0.10462 | 0.10715 | 0.11844 | 0.1231 | 0.1306 | 0.14536 | 0.16029 | 0.17432 | 0.18872 | 0.20283 | 0.22314 | 0.23168 | 0.24544 | 0.2601 | 0.27559
112-34-5 | Diethylene Glycol Monobutyl Ether | 0.00028496 | 0.00032476 | 0.00039504 | 0.00050522 | 0.00069232 | 0.0010208 | 0.0018989 | 0.0021687 | 0.0025133 | 0.0035268 | 0.004911 | 0.0065304 | 0.0082677 | 0.010178 | 0.01226 | 0.014513 | 0.016959 | 0.01999 | 0.022778 | 0.024859 | 0.02764 | 0.030584 | 0.035185 | 0.036038 | 0.039834 | 0.041402 | 0.043924 | 0.048888 | 0.053911 | 0.058629 | 0.063472 | 0.068218 | 0.075049 | 0.077922 | 0.082548 | 0.087478 | 0.09269
111-90-0 | Diethylene Glycol Monoethyl Ether | 0.0028496 | 0.0032476 | 0.0039504 | 0.0050522 | 0.0069232 | 0.010208 | 0.018989 | 0.021687 | 0.025133 | 0.035268 | 0.04911 | 0.065304 | 0.082677 | 0.10178 | 0.1226 | 0.14513 | 0.16959 | 0.1999 | 0.22778 | 0.24859 | 0.2764 | 0.30584 | 0.35185 | 0.36038 | 0.39834 | 0.41402 | 0.43924 | 0.48888 | 0.53911 | 0.58629 | 0.63472 | 0.68218 | 0.75049 | 0.77922 | 0.82548 | 0.87478 | 0.9269
60-11-7 | Dimethyl aminoazobenzene | 0.034484 | 0.039299 | 0.047804 | 0.061138 | 0.083779 | 0.12353 | 0.22979 | 0.26244 | 0.30413 | 0.42679 | 0.59429 | 0.79025 | 1.0005 | 1.2316 | 1.4836 | 1.7562 | 2.0523 | 2.4191 | 2.7565 | 3.0082 | 3.3448 | 3.701 | 4.2578 | 4.3611 | 4.8204 | 5.0101 | 5.3154 | 5.916 | 6.5239 | 7.0948 | 7.6809 | 8.2552 | 9.0818 | 9.4295 | 9.9892 | 10.5859 | 11.2166
68-12-2 | Dimethyl formamide | 0.62698 | 0.71453 | 0.86917 | 1.1116 | 1.5233 | 2.246 | 4.178 | 4.7717 | 5.5297 | 7.7598 | 10.8053 | 14.3683 | 18.1908 | 22.3932 | 26.9738 | 31.9317 | 37.3146 | 43.9834 | 50.1177 | 54.6951 | 60.8143 | 67.2906 | 77.4154 | 79.2926 | 87.6429 | 91.0925 | 96.6428 | 107.5645 | 118.6158 | 128.9957 | 139.6525 | 150.0951 | 165.1244 | 171.4457 | 181.6227 | 192.4711 | 203.9387
57-97-6 | Dimethylbenz[a]anthracene, 7,12- | 0.01425 | 0.016239 | 0.019754 | 0.025264 | 0.03462 | 0.051045 | 0.094954 | 0.10845 | 0.12568 | 0.17636 | 0.24558 | 0.32655 | 0.41343 | 0.50894 | 0.61304 | 0.72572 | 0.84806 | 0.99962 | 1.139 | 1.2431 | 1.3821 | 1.5293 | 1.7594 | 1.8021 | 1.9919 | 2.0703 | 2.1964 | 2.4446 | 2.6958 | 2.9317 | 3.1739 | 3.4113 | 3.7528 | 3.8965 | 4.1278 | 4.3743 | 4.635
79-44-7 | Dimethylcarbamoyl Chloride | 0.0014928 | 0.0017013 | 0.0020694 | 0.0026467 | 0.0036268 | 0.0053475 | 0.0099476 | 0.011361 | 0.013166 | 0.018476 | 0.025727 | 0.03421 | 0.043311 | 0.053317 | 0.064223 | 0.076028 | 0.088844 | 0.10472 | 0.11933 | 0.13023 | 0.1448 | 0.16022 | 0.18432 | 0.18879 | 0.20867 | 0.21689 | 0.2301 | 0.25611 | 0.28242 | 0.30713 | 0.33251 | 0.35737 | 0.39315 | 0.4082 | 0.43244 | 0.45826 | 0.48557
42397-64-8 | Dinitropyrene, 1,6- (BaP) | 0.0014928 | 0.0017013 | 0.0020694 | 0.0026467 | 0.0036268 | 0.0053475 | 0.0099476 | 0.011361 | 0.013166 | 0.018476 | 0.025727 | 0.03421 | 0.043311 | 0.053317 | 0.064223 | 0.076028 | 0.088844 | 0.10472 | 0.11933 | 0.13023 | 0.1448 | 0.16022 | 0.18432 | 0.18879 | 0.20867 | 0.21689 | 0.2301 | 0.25611 | 0.28242 | 0.30713 | 0.33251 | 0.35737 | 0.39315 | 0.4082 | 0.43244 | 0.45826 | 0.48557
42397-65-9 | Dinitropyrene, 1,8- (BaP) | 0.00165 | 0.0018803 | 0.0022873 | 0.0029253 | 0.0040086 | 0.0059104 | 0.010995 | 0.012557 | 0.014552 | 0.020421 | 0.028435 | 0.037811 | 0.047871 | 0.058929 | 0.070984 | 0.084031 | 0.098196 | 0.11575 | 0.13189 | 0.14393 | 0.16004 | 0.17708 | 0.20372 | 0.20866 | 0.23064 | 0.23972 | 0.25432 | 0.28306 | 0.31215 | 0.33946 | 0.36751 | 0.39499 | 0.43454 | 0.45117 | 0.47795 | 0.5065 | 0.53668
121-14-2 | Dinitrotoluene, 2,4- | 0.31349 | 0.35727 | 0.43458 | 0.5558 | 0.76163 | 1.123 | 2.089 | 2.3858 | 2.7649 | 3.8799 | 5.4027 | 7.1841 | 9.0954 | 11.1966 | 13.4869 | 15.9658 | 18.6573 | 21.9917 | 25.0589 | 27.3476 | 30.4071 | 33.6453 | 38.7077 | 39.6463 | 43.8215 | 45.5463 | 48.3214 | 53.7823 | 59.3079 | 64.4979 | 69.8263 | 75.0475 | 82.5622 | 85.7228 | 90.8114 | 96.2356 | 101.9694
123-91-1 | Dioxane, 1,4- (1,4-Diethylene dioxide) | 6.2698 | 7.1453 | 8.6917 | 11.116 | 15.2326 | 22.4597 | 41.7798 | 47.7165 | 55.2971 | 77.5982 | 108.0534 | 143.6826 | 181.9082 | 223.9315 | 269.7375 | 319.317 | 373.1462 | 439.8337 | 501.1771 | 546.9512 | 608.1429 | 672.9064 | 774.1535 | 792.9263 | 876.4292 | 910.925 | 966.4282 | 1075.6452 | 1186.1583 | 1289.9571 | 1396.525 | 1500.9508 | 1651.2438 | 1714.457 | 1816.2271 | 1924.7112 | 2039.3872
122-66-7 | Diphenylhydrazine, 1,2- | 62.6985 | 71.4533 | 86.9165 | 111.1604 | 152.3261 | 224.5971 | 417.7976 | 477.165 | 552.9714 | 775.9817 | 1080.5342 | 1436.8259 | 1819.0817 | 2239.3152 | 2697.3752 | 3193.1697 | 3731.462 | 4398.3367 | 5011.7706 | 5469.5125 | 6081.4289 | 6729.0638 | 7741.535 | 7929.2628 | 8764.2916 | 9109.2502 | 9664.2823 | 10756.4517 | 11861.5826 | 12899.5706 | 13965.2501 | 15009.508 | 16512.4376 | 17144.5699 | 18162.2709 | 19247.1124 | 20393.872
1937-37-7 | Direct Black 38 | 2.5079 | 2.8581 | 3.4767 | 4.4464 | 6.093 | 8.9839 | 16.7119 | 19.0866 | 22.1189 | 31.0393 | 43.2214 | 57.473 | 72.7633 | 89.5726 | 107.895 | 127.7268 | 149.2585 | 175.9335 | 200.4708 | 218.7805 | 243.2572 | 269.1626 | 309.6614 | 317.1705 | 350.5717 | 364.37 | 386.5713 | 430.2581 | 474.4633 | 515.9828 | 558.61 | 600.3803 | 660.4975 | 685.7828 | 726.4908 | 769.8845 | 815.7549
2602-46-2 | Direct Blue 6 | 1.254 | 1.4291 | 1.7383 | 2.2232 | 3.0465 | 4.4919 | 8.356 | 9.5433 | 11.0594 | 15.5196 | 21.6107 | 28.7365 | 36.3816 | 44.7863 | 53.9475 | 63.8634 | 74.6292 | 87.9667 | 100.2354 | 109.3902 | 121.6286 | 134.5813 | 154.8307 | 158.5853 | 175.2858 | 182.185 | 193.2856 | 215.129 | 237.2317 | 257.9914 | 279.305 | 300.1902 | 330.2488 | 342.8914 | 363.2454 | 384.9422 | 407.8774
16071-86-6 | Direct Brown 95 | 0.010659 | 0.012147 | 0.014776 | 0.018897 | 0.025895 | 0.038182 | 0.071026 | 0.081118 | 0.094005 | 0.13192 | 0.18369 | 0.24426 | 0.30924 | 0.38068 | 0.45855 | 0.54284 | 0.63435 | 0.74772 | 0.852 | 0.92982 | 1.0338 | 1.1439 | 1.3161 | 1.348 | 1.4899 | 1.5486 | 1.6429 | 1.8286 | 2.0165 | 2.1929 | 2.3741 | 2.5516 | 2.8071 | 2.9146 | 3.0876 | 3.272 | 3.467
106-89-8 | Epichlorohydrin (l-Chloro-2,3-epoxypropane) | 1253.97 | 1429.0658 | 1738.3303 | 2223.2084 | 3046.5215 | 4491.9414 | 8355.9513 | 9543.3001 | 11059.428 | 15519.6337 | 21610.6833 | 28736.5178 | 36381.6332 | 44786.304 | 53947.5041 | 63863.3947 | 74629.2402 | 87966.7349 | 100235.4119 | 109390.2491 | 121628.5788 | 134581.2768 | 154830.7 | 158585.2555 | 175285.8316 | 182185.0034 | 193285.6453 | 215129.0341 | 237231.6515 | 257991.4122 | 279305.0016 | 300190.16 | 330248.7515 | 342891.3979 | 363245.4178 | 384942.2487 | 407877.4405
106-88-7 | Epoxybutane, 1,2- | 39.1866 | 44.6583 | 54.3228 | 69.4753 | 95.2038 | 140.3732 | 261.1235 | 298.2281 | 345.6071 | 484.9886 | 675.3339 | 898.0162 | 1136.926 | 1399.572 | 1685.8595 | 1995.7311 | 2332.1638 | 2748.9605 | 3132.3566 | 3418.4453 | 3800.8931 | 4205.6649 | 4838.4594 | 4955.7892 | 5477.6822 | 5693.2814 | 6040.1764 | 6722.7823 | 7413.4891 | 8062.2316 | 8728.2813 | 9380.9425 | 10320.2735 | 10715.3562 | 11351.4193 | 12029.4453 | 12746.17
110-80-5 | Ethoxyethanol, 2- (ethylene glycol monoethyl ether) | 0.0053294 | 0.0060735 | 0.0073879 | 0.0094486 | 0.012948 | 0.019091 | 0.035513 | 0.040559 | 0.047003 | 0.065958 | 0.091845 | 0.12213 | 0.15462 | 0.19034 | 0.22928 | 0.27142 | 0.31717 | 0.37386 | 0.426 | 0.46491 | 0.51692 | 0.57197 | 0.65803 | 0.67399 | 0.74496 | 0.77429 | 0.82146 | 0.9143 | 1.0082 | 1.0965 | 1.187 | 1.2758 | 1.4036 | 1.4573 | 1.5438 | 1.636 | 1.7335
140-88-5 | Ethyl Acrylate | 0.11913 | 0.13576 | 0.16514 | 0.2112 | 0.28942 | 0.42673 | 0.79382 | 0.90661 | 1.0506 | 1.4744 | 2.053 | 2.73 | 3.4563 | 4.2547 | 5.125 | 6.067 | 7.0898 | 8.3568 | 9.5224 | 10.3921 | 11.5547 | 12.7852 | 14.7089 | 15.0656 | 16.6522 | 17.3076 | 18.3621 | 20.4373 | 22.537 | 24.5092 | 26.534 | 28.5181 | 31.3736 | 32.5747 | 34.5083 | 36.5695 | 38.7484
100-41-4 | Ethylbenzene | 125.397 | 142.9066 | 173.833 | 222.3208 | 304.6521 | 449.1941 | 835.5951 | 954.33 | 1105.9428 | 1551.9634 | 2161.0683 | 2873.6518 | 3638.1633 | 4478.6304 | 5394.7504 | 6386.3395 | 7462.924 | 8796.6735 | 10023.5412 | 10939.0249 | 12162.8579 | 13458.1277 | 15483.07 | 15858.5255 | 17528.5832 | 18218.5003 | 19328.5645 | 21512.9034 | 23723.1652 | 25799.1412 | 27930.5002 | 30019.016 | 33024.8752 | 34289.1398 | 36324.5418 | 38494.2249 | 40787.7441
51-79-6 | Ethyl carbamate (Urethane) | 0.00062698 | 0.00071453 | 0.00086917 | 0.0011116 | 0.0015233 | 0.002246 | 0.004178 | 0.0047717 | 0.0055297 | 0.0077598 | 0.010805 | 0.014368 | 0.018191 | 0.022393 | 0.026974 | 0.031932 | 0.037315 | 0.043983 | 0.050118 | 0.054695 | 0.060814 | 0.067291 | 0.077415 | 0.079293 | 0.087643 | 0.091093 | 0.096643 | 0.10756 | 0.11862 | 0.129 | 0.13965 | 0.1501 | 0.16512 | 0.17145 | 0.18162 | 0.19247 | 0.20394
75-00-3 | Ethyl chloride (Chloroethane) | 0.24139 | 0.2751 | 0.33463 | 0.42797 | 0.58646 | 0.8647 | 1.6085 | 1.8371 | 2.1289 | 2.9875 | 4.1601 | 5.5318 | 7.0035 | 8.6214 | 10.3849 | 12.2937 | 14.3661 | 16.9336 | 19.2953 | 21.0576 | 23.4135 | 25.9069 | 29.8049 | 30.5277 | 33.7425 | 35.0706 | 37.2075 | 41.4123 | 45.6671 | 49.6633 | 53.7662 | 57.7866 | 63.5729 | 66.0066 | 69.9247 | 74.1014 | 78.5164
637-92-3 | Ethyl tertiary-butyl ether (ETBE) | 0.000165 | 0.00018803 | 0.00022873 | 0.00029253 | 0.00040086 | 0.00059104 | 0.0010995 | 0.0012557 | 0.0014552 | 0.0020421 | 0.0028435 | 0.0037811 | 0.0047871 | 0.0058929 | 0.0070984 | 0.0084031 | 0.0098196 | 0.011575 | 0.013189 | 0.014393 | 0.016004 | 0.017708 | 0.020372 | 0.020866 | 0.023064 | 0.023972 | 0.025432 | 0.028306 | 0.031215 | 0.033946 | 0.036751 | 0.039499 | 0.043454 | 0.045117 | 0.047795 | 0.05065 | 0.053668
106-93-4 | Ethylene dibromide (Dibromoethane) | 1.975 | 2.2508 | 2.7379 | 3.5016 | 4.7983 | 7.0748 | 13.1606 | 15.0307 | 17.4186 | 24.4434 | 34.0368 | 45.26 | 57.3011 | 70.5384 | 84.9673 | 100.5848 | 117.5411 | 138.5476 | 157.8708 | 172.2896 | 191.565 | 211.9655 | 243.8584 | 249.7718 | 276.0752 | 286.9414 | 304.4249 | 338.8282 | 373.6399 | 406.3365 | 439.9054 | 472.7995 | 520.1418 | 540.054 | 572.1115 | 606.284 | 642.407
107-06-2 | Ethylene dichloride (1,2-Dichloroethane) | #REF! | #REF! | #REF! | #REF! | #REF! | #REF! | #REF! | #REF! | #REF! | #REF! | #REF! | #REF! | #REF! | #REF! | #REF! | #REF! | #REF! | #REF! | #REF! | #REF! | #REF! | #REF! | #REF! | #REF! | #REF! | #REF! | #REF! | #REF! | #REF! | #REF! | #REF! | #REF! | #REF! | #REF! | #REF! | #REF! | #REF!
107-21-1 | Ethylene glycol | 2.1944 | 2.5009 | 3.0421 | 3.8906 | 5.3314 | 7.8609 | 14.6229 | 16.7008 | 19.354 | 27.1594 | 37.8187 | 50.2889 | 63.6679 | 78.376 | 94.4081 | 111.7609 | 130.6012 | 153.9418 | 175.412 | 191.4329 | 212.85 | 235.5172 | 270.9537 | 277.5242 | 306.7502 | 318.8238 | 338.2499 | 376.4758 | 415.1554 | 451.485 | 488.7838 | 525.3328 | 577.9353 | 600.0599 | 635.6795 | 673.6489 | 713.7855
75-21-8 | Ethylene oxide | 0.031349 | 0.035727 | 0.043458 | 0.05558 | 0.076163 | 0.1123 | 0.2089 | 0.23858 | 0.27649 | 0.38799 | 0.54027 | 0.71841 | 0.90954 | 1.1197 | 1.3487 | 1.5966 | 1.8657 | 2.1992 | 2.5059 | 2.7348 | 3.0407 | 3.3645 | 3.8708 | 3.9646 | 4.3821 | 4.5546 | 4.8321 | 5.3782 | 5.9308 | 6.4498 | 6.9826 | 7.5048 | 8.2562 | 8.5723 | 9.0811 | 9.6236 | 10.1969
96-45-7 | Ethylene thiourea | 7.8373e-07 | 8.9317e-07 | 1.0865e-06 | 1.3895e-06 | 1.9041e-06 | 2.8075e-06 | 5.2225e-06 | 5.9646e-06 | 6.9121e-06 | 9.6998e-06 | 1.3507e-05 | 1.796e-05 | 2.2739e-05 | 2.7991e-05 | 3.3717e-05 | 3.9915e-05 | 4.6643e-05 | 5.4979e-05 | 6.2647e-05 | 6.8369e-05 | 7.6018e-05 | 8.4113e-05 | 9.6769e-05 | 9.9116e-05 | 0.00010955 | 0.00011387 | 0.0001208 | 0.00013446 | 0.00014827 | 0.00016124 | 0.00017457 | 0.00018762 | 0.00020641 | 0.00021431 | 0.00022703 | 0.00024059 | 0.00025492
151-56-4 | Ethyleneimine | #REF! | #REF! | #REF! | #REF! | #REF! | #REF! | #REF! | #REF! | #REF! | #REF! | #REF! | #REF! | #REF! | #REF! | #REF! | #REF! | #REF! | #REF! | #REF! | #REF! | #REF! | #REF! | #REF! | #REF! | #REF! | #REF! | #REF! | #REF! | #REF! | #REF! | #REF! | #REF! | #REF! | #REF! | #REF! | #REF! | #REF!
75-34-3 | Ethylidene dichloride (1,1-Dichloroethane) | 7.8373e-07 | 8.9317e-07 | 1.0865e-06 | 1.3895e-06 | 1.9041e-06 | 2.8075e-06 | 5.2225e-06 | 5.9646e-06 | 6.9121e-06 | 9.6998e-06 | 1.3507e-05 | 1.796e-05 | 2.2739e-05 | 2.7991e-05 | 3.3717e-05 | 3.9915e-05 | 4.6643e-05 | 5.4979e-05 | 6.2647e-05 | 6.8369e-05 | 7.6018e-05 | 8.4113e-05 | 9.6769e-05 | 9.9116e-05 | 0.00010955 | 0.00011387 | 0.0001208 | 0.00013446 | 0.00014827 | 0.00016124 | 0.00017457 | 0.00018762 | 0.00020641 | 0.00021431 | 0.00022703 | 0.00024059 | 0.00025492
206-44-0 | Fluoranthene | 7.8373e-07 | 8.9317e-07 | 1.0865e-06 | 1.3895e-06 | 1.9041e-06 | 2.8075e-06 | 5.2225e-06 | 5.9646e-06 | 6.9121e-06 | 9.6998e-06 | 1.3507e-05 | 1.796e-05 | 2.2739e-05 | 2.7991e-05 | 3.3717e-05 | 3.9915e-05 | 4.6643e-05 | 5.4979e-05 | 6.2647e-05 | 6.8369e-05 | 7.6018e-05 | 8.4113e-05 | 9.6769e-05 | 9.9116e-05 | 0.00010955 | 0.00011387 | 0.0001208 | 0.00013446 | 0.00014827 | 0.00016124 | 0.00017457 | 0.00018762 | 0.00020641 | 0.00021431 | 0.00022703 | 0.00024059 | 0.00025492
50-00-0 | Formaldehyde | #REF! | #REF! | #REF! | #REF! | #REF! | #REF! | #REF! | #REF! | #REF! | #REF! | #REF! | #REF! | #REF! | #REF! | #REF! | #REF! | #REF! | #REF! | #REF! | #REF! | #REF! | #REF! | #REF! | #REF! | #REF! | #REF! | #REF! | #REF! | #REF! | #REF! | #REF! | #REF! | #REF! | #REF! | #REF! | #REF! | #REF!
GLYCOL ETHERS-COMPS | Glycol ethers | 0.0068968 | 0.0078599 | 0.0095608 | 0.012228 | 0.016756 | 0.024706 | 0.045958 | 0.052488 | 0.060827 | 0.085358 | 0.11886 | 0.15805 | 0.2001 | 0.24632 | 0.29671 | 0.35125 | 0.41046 | 0.48382 | 0.55129 | 0.60165 | 0.66896 | 0.7402 | 0.85157 | 0.87222 | 0.96407 | 1.002 | 1.0631 | 1.1832 | 1.3048 | 1.419 | 1.5362 | 1.651 | 1.8164 | 1.8859 | 1.9978 | 2.1172 | 2.2433
35822-46-9 | Heptachlorodibenzo-p-dioxin, 1,2,3,4,6,7,8- | 0.14107 | 0.16077 | 0.19556 | 0.25011 | 0.34273 | 0.50534 | 0.94004 | 1.0736 | 1.2442 | 1.746 | 2.4312 | 3.2329 | 4.0929 | 5.0385 | 6.0691 | 7.1846 | 8.3958 | 9.8963 | 11.2765 | 12.3064 | 13.6832 | 15.1404 | 17.4185 | 17.8408 | 19.7197 | 20.4958 | 21.7446 | 24.202 | 26.6886 | 29.024 | 31.4218 | 33.7714 | 37.153 | 38.5753 | 40.8651 | 43.306 | 45.8862
#REF! | #REF! | 0.0062698 | 0.0071453 | 0.0086917 | 0.011116 | 0.015233 | 0.02246 | 0.04178 | 0.047717 | 0.055297 | 0.077598 | 0.10805 | 0.14368 | 0.18191 | 0.22393 | 0.26974 | 0.31932 | 0.37315 | 0.43983 | 0.50118 | 0.54695 | 0.60814 | 0.67291 | 0.77415 | 0.79293 | 0.87643 | 0.91093 | 0.96643 | 1.0756 | 1.1862 | 1.29 | 1.3965 | 1.501 | 1.6512 | 1.7145 | 1.8162 | 1.9247 | 2.0394
67562-39-4 | Heptachlorodibenzofuran, 1,2,3,4,6,7,8- | 0.0017556 | 0.0020007 | 0.0024337 | 0.0031125 | 0.0042651 | 0.0062887 | 0.011698 | 0.013361 | 0.015483 | 0.021727 | 0.030255 | 0.040231 | 0.050934 | 0.062701 | 0.075527 | 0.089409 | 0.10448 | 0.12315 | 0.14033 | 0.15315 | 0.17028 | 0.18841 | 0.21676 | 0.22202 | 0.2454 | 0.25506 | 0.2706 | 0.30118 | 0.33212 | 0.36119 | 0.39103 | 0.42027 | 0.46235 | 0.48005 | 0.50854 | 0.53892 | 0.57103
55673-89-7 | Heptachlorodibenzofuran, 1,2,3,4,7,8,9- | 0.0059564 | 0.0067881 | 0.0082571 | 0.01056 | 0.014471 | 0.021337 | 0.039691 | 0.045331 | 0.052532 | 0.073718 | 0.10265 | 0.1365 | 0.17281 | 0.21273 | 0.25625 | 0.30335 | 0.35449 | 0.41784 | 0.47612 | 0.5196 | 0.57774 | 0.63926 | 0.73545 | 0.75328 | 0.83261 | 0.86538 | 0.91811 | 1.0219 | 1.1269 | 1.2255 | 1.3267 | 1.4259 | 1.5687 | 1.6287 | 1.7254 | 1.8285 | 1.9374
#REF! | #REF! | 0.010113 | 0.011525 | 0.014019 | 0.017929 | 0.024569 | 0.036225 | 0.067387 | 0.076962 | 0.089189 | 0.12516 | 0.17428 | 0.23175 | 0.2934 | 0.36118 | 0.43506 | 0.51503 | 0.60185 | 0.70941 | 0.80835 | 0.88218 | 0.98088 | 1.0853 | 1.2486 | 1.2789 | 1.4136 | 1.4692 | 1.5588 | 1.7349 | 1.9132 | 2.0806 | 2.2525 | 2.4209 | 2.6633 | 2.7653 | 2.9294 | 3.1044 | 3.2893
118-74-1 | Hexachlorobenzene | 0.062698 | 0.071453 | 0.086917 | 0.11116 | 0.15233 | 0.2246 | 0.4178 | 0.47717 | 0.55297 | 0.77598 | 1.0805 | 1.4368 | 1.8191 | 2.2393 | 2.6974 | 3.1932 | 3.7315 | 4.3983 | 5.0118 | 5.4695 | 6.0814 | 6.7291 | 7.7415 | 7.9293 | 8.7643 | 9.1093 | 9.6643 | 10.7565 | 11.8616 | 12.8996 | 13.9653 | 15.0095 | 16.5124 | 17.1446 | 18.1623 | 19.2471 | 20.3939
87-68-3 | Hexachlorobutadiene | 7.8373e-08 | 8.9317e-08 | 1.0865e-07 | 1.3895e-07 | 1.9041e-07 | 2.8075e-07 | 5.2225e-07 | 5.9646e-07 | 6.9121e-07 | 9.6998e-07 | 1.3507e-06 | 1.796e-06 | 2.2739e-06 | 2.7991e-06 | 3.3717e-06 | 3.9915e-06 | 4.6643e-06 | 5.4979e-06 | 6.2647e-06 | 6.8369e-06 | 7.6018e-06 | 8.4113e-06 | 9.6769e-06 | 9.9116e-06 | 1.0955e-05 | 1.1387e-05 | 1.208e-05 | 1.3446e-05 | 1.4827e-05 | 1.6124e-05 | 1.7457e-05 | 1.8762e-05 | 2.0641e-05 | 2.1431e-05 | 2.2703e-05 | 2.4059e-05 | 2.5492e-05
608-73-1 | Hexachlorocyclohexane, 1,2,3,4,5,6- (all isomers) | 2.4115e-06 | 2.7482e-06 | 3.3429e-06 | 4.2754e-06 | 5.8587e-06 | 8.6383e-06 | 1.6069e-05 | 1.8353e-05 | 2.1268e-05 | 2.9845e-05 | 4.1559e-05 | 5.5263e-05 | 6.9965e-05 | 8.6128e-05 | 0.00010375 | 0.00012281 | 0.00014352 | 0.00016917 | 0.00019276 | 0.00021037 | 0.0002339 | 0.00025881 | 0.00029775 | 0.00030497 | 0.00033709 | 0.00035036 | 0.0003717 | 0.00041371 | 0.00045621 | 0.00049614 | 0.00053713 | 0.00057729 | 0.00063509 | 0.00065941 | 0.00069855 | 0.00074027 | 0.00078438
319-84-6 | Hexachlorocyclohexane, alpha- | 2.4115e-06 | 2.7482e-06 | 3.3429e-06 | 4.2754e-06 | 5.8587e-06 | 8.6383e-06 | 1.6069e-05 | 1.8353e-05 | 2.1268e-05 | 2.9845e-05 | 4.1559e-05 | 5.5263e-05 | 6.9965e-05 | 8.6128e-05 | 0.00010375 | 0.00012281 | 0.00014352 | 0.00016917 | 0.00019276 | 0.00021037 | 0.0002339 | 0.00025881 | 0.00029775 | 0.00030497 | 0.00033709 | 0.00035036 | 0.0003717 | 0.00041371 | 0.00045621 | 0.00049614 | 0.00053713 | 0.00057729 | 0.00063509 | 0.00065941 | 0.00069855 | 0.00074027 | 0.00078438
319-85-7 | Hexachlorocyclohexane, beta-1,2,3,4,5,6- | #REF! | #REF! | #REF! | #REF! | #REF! | #REF! | #REF! | #REF! | #REF! | #REF! | #REF! | #REF! | #REF! | #REF! | #REF! | #REF! | #REF! | #REF! | #REF! | #REF! | #REF! | #REF! | #REF! | #REF! | #REF! | #REF! | #REF! | #REF! | #REF! | #REF! | #REF! | #REF! | #REF! | #REF! | #REF! | #REF! | #REF!
58-89-9 | Hexachlorocyclohexane- Gamma Isomer | 7.8373e-08 | 8.9317e-08 | 1.0865e-07 | 1.3895e-07 | 1.9041e-07 | 2.8075e-07 | 5.2225e-07 | 5.9646e-07 | 6.9121e-07 | 9.6998e-07 | 1.3507e-06 | 1.796e-06 | 2.2739e-06 | 2.7991e-06 | 3.3717e-06 | 3.9915e-06 | 4.6643e-06 | 5.4979e-06 | 6.2647e-06 | 6.8369e-06 | 7.6018e-06 | 8.4113e-06 | 9.6769e-06 | 9.9116e-06 | 1.0955e-05 | 1.1387e-05 | 1.208e-05 | 1.3446e-05 | 1.4827e-05 | 1.6124e-05 | 1.7457e-05 | 1.8762e-05 | 2.0641e-05 | 2.1431e-05 | 2.2703e-05 | 2.4059e-05 | 2.5492e-05
77-47-4 | Hexachlorocyclopentadiene | 7.8373e-08 | 8.9317e-08 | 1.0865e-07 | 1.3895e-07 | 1.9041e-07 | 2.8075e-07 | 5.2225e-07 | 5.9646e-07 | 6.9121e-07 | 9.6998e-07 | 1.3507e-06 | 1.796e-06 | 2.2739e-06 | 2.7991e-06 | 3.3717e-06 | 3.9915e-06 | 4.6643e-06 | 5.4979e-06 | 6.2647e-06 | 6.8369e-06 | 7.6018e-06 | 8.4113e-06 | 9.6769e-06 | 9.9116e-06 | 1.0955e-05 | 1.1387e-05 | 1.208e-05 | 1.3446e-05 | 1.4827e-05 | 1.6124e-05 | 1.7457e-05 | 1.8762e-05 | 2.0641e-05 | 2.1431e-05 | 2.2703e-05 | 2.4059e-05 | 2.5492e-05
39227-28-6 | Hexachlorodibenzo-p-dioxin, 1,2,3,4,7,8- | 7.8373e-08 | 8.9317e-08 | 1.0865e-07 | 1.3895e-07 | 1.9041e-07 | 2.8075e-07 | 5.2225e-07 | 5.9646e-07 | 6.9121e-07 | 9.6998e-07 | 1.3507e-06 | 1.796e-06 | 2.2739e-06 | 2.7991e-06 | 3.3717e-06 | 3.9915e-06 | 4.6643e-06 | 5.4979e-06 | 6.2647e-06 | 6.8369e-06 | 7.6018e-06 | 8.4113e-06 | 9.6769e-06 | 9.9116e-06 | 1.0955e-05 | 1.1387e-05 | 1.208e-05 | 1.3446e-05 | 1.4827e-05 | 1.6124e-05 | 1.7457e-05 | 1.8762e-05 | 2.0641e-05 | 2.1431e-05 | 2.2703e-05 | 2.4059e-05 | 2.5492e-05
57653-85-7 | Hexachlorodibenzo-p-dioxin, 1,2,3,6,7,8- | 7.8373e-08 | 8.9317e-08 | 1.0865e-07 | 1.3895e-07 | 1.9041e-07 | 2.8075e-07 | 5.2225e-07 | 5.9646e-07 | 6.9121e-07 | 9.6998e-07 | 1.3507e-06 | 1.796e-06 | 2.2739e-06 | 2.7991e-06 | 3.3717e-06 | 3.9915e-06 | 4.6643e-06 | 5.4979e-06 | 6.2647e-06 | 6.8369e-06 | 7.6018e-06 | 8.4113e-06 | 9.6769e-06 | 9.9116e-06 | 1.0955e-05 | 1.1387e-05 | 1.208e-05 | 1.3446e-05 | 1.4827e-05 | 1.6124e-05 | 1.7457e-05 | 1.8762e-05 | 2.0641e-05 | 2.1431e-05 | 2.2703e-05 | 2.4059e-05 | 2.5492e-05
19408-74-3 | Hexachlorodibenzo-p-dioxin, 1,2,3,7,8,9- | #REF! | #REF! | #REF! | #REF! | #REF! | #REF! | #REF! | #REF! | #REF! | #REF! | #REF! | #REF! | #REF! | #REF! | #REF! | #REF! | #REF! | #REF! | #REF! | #REF! | #REF! | #REF! | #REF! | #REF! | #REF! | #REF! | #REF! | #REF! | #REF! | #REF! | #REF! | #REF! | #REF! | #REF! | #REF! | #REF! | #REF!
#REF! | #REF! | 0.28528 | 0.32511 | 0.39547 | 0.50578 | 0.69308 | 1.0219 | 1.901 | 2.1711 | 2.516 | 3.5307 | 4.9164 | 6.5376 | 8.2768 | 10.1889 | 12.2731 | 14.5289 | 16.9782 | 20.0124 | 22.8036 | 24.8863 | 27.6705 | 30.6172 | 35.224 | 36.0781 | 39.8775 | 41.4471 | 43.9725 | 48.9419 | 53.9702 | 58.693 | 63.5419 | 68.2933 | 75.1316 | 78.0078 | 82.6383 | 87.5744 | 92.7921
#REF! | #REF! | #REF! | #REF! | #REF! | #REF! | #REF! | #REF! | #REF! | #REF! | #REF! | #REF! | #REF! | #REF! | #REF! | #REF! | #REF! | #REF! | #REF! | #REF! | #REF! | #REF! | #REF! | #REF! | #REF! | #REF! | #REF! | #REF! | #REF! | #REF! | #REF! | #REF! | #REF! | #REF! | #REF! | #REF! | #REF! | #REF! | #REF!
#REF! | #REF! | #REF! | #REF! | #REF! | #REF! | #REF! | #REF! | #REF! | #REF! | #REF! | #REF! | #REF! | #REF! | #REF! | #REF! | #REF! | #REF! | #REF! | #REF! | #REF! | #REF! | #REF! | #REF! | #REF! | #REF! | #REF! | #REF! | #REF! | #REF! | #REF! | #REF! | #REF! | #REF! | #REF! | #REF! | #REF! | #REF! | #REF!
70648-26-9 | Hexachlorodibenzofuran, 1,2,3,4,7,8- | 0.0031349 | 0.0035727 | 0.0043458 | 0.005558 | 0.0076163 | 0.01123 | 0.02089 | 0.023858 | 0.027649 | 0.038799 | 0.054027 | 0.071841 | 0.090954 | 0.11197 | 0.13487 | 0.15966 | 0.18657 | 0.21992 | 0.25059 | 0.27348 | 0.30407 | 0.33645 | 0.38708 | 0.39646 | 0.43821 | 0.45546 | 0.48321 | 0.53782 | 0.59308 | 0.64498 | 0.69826 | 0.75048 | 0.82562 | 0.85723 | 0.90811 | 0.96236 | 1.0197
57117-44-9 | Hexachlorodibenzofuran, 1,2,3,6,7,8- | 219.4447 | 250.0865 | 304.2078 | 389.0615 | 533.1413 | 786.0897 | 1462.2915 | 1670.0775 | 1935.3999 | 2715.9359 | 3781.8696 | 5028.8906 | 6366.7858 | 7837.6032 | 9440.8132 | 11176.0941 | 13060.117 | 15394.1786 | 17541.1971 | 19143.2936 | 21285.0013 | 23551.7234 | 27095.3725 | 27752.4197 | 30675.0205 | 31882.3756 | 33824.9879 | 37647.581 | 41515.539 | 45148.4971 | 48878.3753 | 52533.278 | 57793.5315 | 60005.9946 | 63567.9481 | 67364.8935 | 71378.5521
72918-21-9 | Hexachlorodibenzofuran, 1,2,3,7,8,9- | 9.4048 | 10.718 | 13.0375 | 16.6741 | 22.8489 | 33.6896 | 62.6696 | 71.5748 | 82.9457 | 116.3973 | 162.0801 | 215.5239 | 272.8622 | 335.8973 | 404.6063 | 478.9755 | 559.7193 | 659.7505 | 751.7656 | 820.4269 | 912.2143 | 1009.3596 | 1161.2303 | 1189.3894 | 1314.6437 | 1366.3875 | 1449.6423 | 1613.4678 | 1779.2374 | 1934.9356 | 2094.7875 | 2251.4262 | 2476.8656 | 2571.6855 | 2724.3406 | 2887.0669 | 3059.0808
60851-34-5 | Hexachlorodibenzofuran, 2,3,4,6,7,8- | 0.00063978 | 0.00072912 | 0.0008869 | 0.0011343 | 0.0015543 | 0.0022918 | 0.0042632 | 0.004869 | 0.0056426 | 0.0079182 | 0.011026 | 0.014661 | 0.018562 | 0.02285 | 0.027524 | 0.032583 | 0.038076 | 0.044881 | 0.051141 | 0.055811 | 0.062055 | 0.068664 | 0.078995 | 0.080911 | 0.089432 | 0.092952 | 0.098615 | 0.10976 | 0.12104 | 0.13163 | 0.1425 | 0.15316 | 0.16849 | 0.17494 | 0.18533 | 0.1964 | 0.2081
#REF! | #REF! | 6.2698 | 7.1453 | 8.6917 | 11.116 | 15.2326 | 22.4597 | 41.7798 | 47.7165 | 55.2971 | 77.5982 | 108.0534 | 143.6826 | 181.9082 | 223.9315 | 269.7375 | 319.317 | 373.1462 | 439.8337 | 501.1771 | 546.9512 | 608.1429 | 672.9064 | 774.1535 | 792.9263 | 876.4292 | 910.925 | 966.4282 | 1075.6452 | 1186.1583 | 1289.9571 | 1396.525 | 1500.9508 | 1651.2438 | 1714.457 | 1816.2271 | 1924.7112 | 2039.3872
67-72-1 | Hexachloroethane | 0.25079 | 0.28581 | 0.34767 | 0.44464 | 0.6093 | 0.89839 | 1.6712 | 1.9087 | 2.2119 | 3.1039 | 4.3221 | 5.7473 | 7.2763 | 8.9573 | 10.7895 | 12.7727 | 14.9258 | 17.5933 | 20.0471 | 21.878 | 24.3257 | 26.9163 | 30.9661 | 31.7171 | 35.0572 | 36.437 | 38.6571 | 43.0258 | 47.4463 | 51.5983 | 55.861 | 60.038 | 66.0498 | 68.5783 | 72.6491 | 76.9884 | 81.5755
822-06-0 | Hexamethylene-1,6-diisocyanate | 4.3889 | 5.0017 | 6.0842 | 7.7812 | 10.6628 | 15.7218 | 29.2458 | 33.4016 | 38.708 | 54.3187 | 75.6374 | 100.5778 | 127.3357 | 156.7521 | 188.8163 | 223.5219 | 261.2023 | 307.8836 | 350.8239 | 382.8659 | 425.7 | 471.0345 | 541.9075 | 555.0484 | 613.5004 | 637.6475 | 676.4998 | 752.9516 | 830.3108 | 902.9699 | 977.5675 | 1050.6656 | 1155.8706 | 1200.1199 | 1271.359 | 1347.2979 | 1427.571
110-54-3 | Hexane | 0.62698 | 0.71453 | 0.86917 | 1.1116 | 1.5233 | 2.246 | 4.178 | 4.7717 | 5.5297 | 7.7598 | 10.8053 | 14.3683 | 18.1908 | 22.3932 | 26.9738 | 31.9317 | 37.3146 | 43.9834 | 50.1177 | 54.6951 | 60.8143 | 67.2906 | 77.4154 | 79.2926 | 87.6429 | 91.0925 | 96.6428 | 107.5645 | 118.6158 | 128.9957 | 139.6525 | 150.0951 | 165.1244 | 171.4457 | 181.6227 | 192.4711 | 203.9387
591-78-6 | Hexanone-2 | 0.028496 | 0.032476 | 0.039504 | 0.050522 | 0.069232 | 0.10208 | 0.18989 | 0.21687 | 0.25133 | 0.35268 | 0.4911 | 0.65304 | 0.82677 | 1.0178 | 1.226 | 1.4513 | 1.6959 | 1.999 | 2.2778 | 2.4859 | 2.764 | 3.0584 | 3.5185 | 3.6038 | 3.9834 | 4.1402 | 4.3924 | 4.8888 | 5.3911 | 5.8629 | 6.3472 | 6.8218 | 7.5049 | 7.7922 | 8.2548 | 8.7478 | 9.269
302-01-2 | Hydrazine | 626.985 | 714.5329 | 869.1651 | 1111.6042 | 1523.2607 | 2245.9707 | 4177.9757 | 4771.6501 | 5529.714 | 7759.8168 | 10805.3416 | 14368.2589 | 18190.8166 | 22393.152 | 26973.752 | 31931.6974 | 37314.6201 | 43983.3674 | 50117.7059 | 54695.1245 | 60814.2894 | 67290.6384 | 77415.35 | 79292.6277 | 87642.9158 | 91092.5017 | 96642.8226 | 107564.517 | 118615.8258 | 128995.7061 | 139652.5008 | 150095.08 | 165124.3758 | 171445.6989 | 181622.7089 | 192471.1243 | 203938.7203
7647-01-0 | Hydrochloric acid (hydrogen chloride) | #REF! | #REF! | #REF! | #REF! | #REF! | #REF! | #REF! | #REF! | #REF! | #REF! | #REF! | #REF! | #REF! | #REF! | #REF! | #REF! | #REF! | #REF! | #REF! | #REF! | #REF! | #REF! | #REF! | #REF! | #REF! | #REF! | #REF! | #REF! | #REF! | #REF! | #REF! | #REF! | #REF! | #REF! | #REF! | #REF! | #REF!
74-90-8 | Hydrogen cyanide | 0.2602 | 0.29653 | 0.3607 | 0.46132 | 0.63215 | 0.93208 | 1.7339 | 1.9802 | 2.2948 | 3.2203 | 4.4842 | 5.9628 | 7.5492 | 9.2932 | 11.1941 | 13.2517 | 15.4856 | 18.2531 | 20.7988 | 22.6985 | 25.2379 | 27.9256 | 32.1274 | 32.9064 | 36.3718 | 37.8034 | 40.1068 | 44.6393 | 49.2256 | 53.5332 | 57.9558 | 62.2895 | 68.5266 | 71.15 | 75.3734 | 79.8755 | 84.6346
7664-39-3 | Hydrogen fluoride (Hydrofluoric acid) | 0.039187 | 0.044658 | 0.054323 | 0.069475 | 0.095204 | 0.14037 | 0.26112 | 0.29823 | 0.34561 | 0.48499 | 0.67533 | 0.89802 | 1.1369 | 1.3996 | 1.6859 | 1.9957 | 2.3322 | 2.749 | 3.1324 | 3.4184 | 3.8009 | 4.2057 | 4.8385 | 4.9558 | 5.4777 | 5.6933 | 6.0402 | 6.7228 | 7.4135 | 8.0622 | 8.7283 | 9.3809 | 10.3203 | 10.7154 | 11.3514 | 12.0294 | 12.7462
7783-07-5 | Hydrogen selenide | 0.00028243 | 0.00032186 | 0.00039152 | 0.00050072 | 0.00068615 | 0.0010117 | 0.001882 | 0.0021494 | 0.0024909 | 0.0034954 | 0.0048673 | 0.0064722 | 0.0081941 | 0.010087 | 0.01215 | 0.014384 | 0.016808 | 0.019812 | 0.022576 | 0.024637 | 0.027394 | 0.030311 | 0.034872 | 0.035717 | 0.039479 | 0.041033 | 0.043533 | 0.048452 | 0.053431 | 0.058106 | 0.062907 | 0.06761 | 0.07438 | 0.077228 | 0.081812 | 0.086699 | 0.091864
7783-06-4 | Hydrogen sulfide | 0.2602 | 0.29653 | 0.3607 | 0.46132 | 0.63215 | 0.93208 | 1.7339 | 1.9802 | 2.2948 | 3.2203 | 4.4842 | 5.9628 | 7.5492 | 9.2932 | 11.1941 | 13.2517 | 15.4856 | 18.2531 | 20.7988 | 22.6985 | 25.2379 | 27.9256 | 32.1274 | 32.9064 | 36.3718 | 37.8034 | 40.1068 | 44.6393 | 49.2256 | 53.5332 | 57.9558 | 62.2895 | 68.5266 | 71.15 | 75.3734 | 79.8755 | 84.6346
193-39-5 | Indeno(1,2,3-cd)pyrene | 0.26124 | 0.29772 | 0.36215 | 0.46317 | 0.63469 | 0.93582 | 1.7408 | 1.9882 | 2.304 | 3.2333 | 4.5022 | 5.9868 | 7.5795 | 9.3305 | 11.2391 | 13.3049 | 15.5478 | 18.3264 | 20.8824 | 22.7896 | 25.3393 | 28.0378 | 32.2564 | 33.0386 | 36.5179 | 37.9552 | 40.2678 | 44.8185 | 49.4233 | 53.7482 | 58.1885 | 62.5396 | 68.8018 | 71.4357 | 75.6761 | 80.1963 | 84.9745
78-59-1 | Isophorone | 0.28499 | 0.32479 | 0.39508 | 0.50527 | 0.69239 | 1.0209 | 1.8991 | 2.1689 | 2.5135 | 3.5272 | 4.9115 | 6.531 | 8.2686 | 10.1787 | 12.2608 | 14.5144 | 16.9612 | 19.9924 | 22.7808 | 24.8614 | 27.6429 | 30.5867 | 35.1888 | 36.0421 | 39.8377 | 41.4057 | 43.9286 | 48.893 | 53.9163 | 58.6344 | 63.4784 | 68.225 | 75.0565 | 77.9299 | 82.5558 | 87.4869 | 92.6994
#REF! | #REF! | 0.21944 | 0.25009 | 0.30421 | 0.38906 | 0.53314 | 0.78609 | 1.4623 | 1.6701 | 1.9354 | 2.7159 | 3.7819 | 5.0289 | 6.3668 | 7.8376 | 9.4408 | 11.1761 | 13.0601 | 15.3942 | 17.5412 | 19.1433 | 21.285 | 23.5517 | 27.0954 | 27.7524 | 30.675 | 31.8824 | 33.825 | 37.6476 | 41.5155 | 45.1485 | 48.8784 | 52.5333 | 57.7935 | 60.006 | 63.5679 | 67.3649 | 71.3786
7439-92-1 | Lead | 0.031349 | 0.035727 | 0.043458 | 0.05558 | 0.076163 | 0.1123 | 0.2089 | 0.23858 | 0.27649 | 0.38799 | 0.54027 | 0.71841 | 0.90954 | 1.1197 | 1.3487 | 1.5966 | 1.8657 | 2.1992 | 2.5059 | 2.7348 | 3.0407 | 3.3645 | 3.8708 | 3.9646 | 4.3821 | 4.5546 | 4.8321 | 5.3782 | 5.9308 | 6.4498 | 6.9826 | 7.5048 | 8.2562 | 8.5723 | 9.0811 | 9.6236 | 10.1969
301-04-2 | Lead Acetate | 0.031349 | 0.035727 | 0.043458 | 0.05558 | 0.076163 | 0.1123 | 0.2089 | 0.23858 | 0.27649 | 0.38799 | 0.54027 | 0.71841 | 0.90954 | 1.1197 | 1.3487 | 1.5966 | 1.8657 | 2.1992 | 2.5059 | 2.7348 | 3.0407 | 3.3645 | 3.8708 | 3.9646 | 4.3821 | 4.5546 | 4.8321 | 5.3782 | 5.9308 | 6.4498 | 6.9826 | 7.5048 | 8.2562 | 8.5723 | 9.0811 | 9.6236 | 10.1969
7758-97-6 | Lead Chromate | 0.094048 | 0.10718 | 0.13037 | 0.16674 | 0.22849 | 0.3369 | 0.6267 | 0.71575 | 0.82946 | 1.164 | 1.6208 | 2.1552 | 2.7286 | 3.359 | 4.0461 | 4.7898 | 5.5972 | 6.5975 | 7.5177 | 8.2043 | 9.1221 | 10.0936 | 11.6123 | 11.8939 | 13.1464 | 13.6639 | 14.4964 | 16.1347 | 17.7924 | 19.3494 | 20.9479 | 22.5143 | 24.7687 | 25.7169 | 27.2434 | 28.8707 | 30.5908
LEAD-COMPS | Lead Compounds | 0.094048 | 0.10718 | 0.13037 | 0.16674 | 0.22849 | 0.3369 | 0.6267 | 0.71575 | 0.82946 | 1.164 | 1.6208 | 2.1552 | 2.7286 | 3.359 | 4.0461 | 4.7898 | 5.5972 | 6.5975 | 7.5177 | 8.2043 | 9.1221 | 10.0936 | 11.6123 | 11.8939 | 13.1464 | 13.6639 | 14.4964 | 16.1347 | 17.7924 | 19.3494 | 20.9479 | 22.5143 | 24.7687 | 25.7169 | 27.2434 | 28.8707 | 30.5908
7446-27-7 | Lead Phosphate | 6269.8499 | 7145.329 | 8691.6514 | 11116.0422 | 15232.6073 | 22459.7069 | 41779.7567 | 47716.5007 | 55297.1402 | 77598.1684 | 108053.4163 | 143682.5889 | 181908.1659 | 223931.5198 | 269737.5203 | 319316.9737 | 373146.2012 | 439833.6744 | 501177.0594 | 546951.2454 | 608142.8939 | 672906.3838 | 774153.5 | 792926.2774 | 876429.1578 | 910925.0171 | 966428.2263 | 1075645.1704 | 1186158.2576 | 1289957.0611 | 1396525.0079 | 1500950.8001 | 1651243.7577 | 1714456.9893 | 1816227.0892 | 1924711.2433 | 2039387.2026
1335-32-6 | Lead Subacetate | 6.2698 | 7.1453 | 8.6917 | 11.116 | 15.2326 | 22.4597 | 41.7798 | 47.7165 | 55.2971 | 77.5982 | 108.0534 | 143.6826 | 181.9082 | 223.9315 | 269.7375 | 319.317 | 373.1462 | 439.8337 | 501.1771 | 546.9512 | 608.1429 | 672.9064 | 774.1535 | 792.9263 | 876.4292 | 910.925 | 966.4282 | 1075.6452 | 1186.1583 | 1289.9571 | 1396.525 | 1500.9508 | 1651.2438 | 1714.457 | 1816.2271 | 1924.7112 | 2039.3872
108-31-6 | Maleic anhydride | 0.31349 | 0.35727 | 0.43458 | 0.5558 | 0.76163 | 1.123 | 2.089 | 2.3858 | 2.7649 | 3.8799 | 5.4027 | 7.1841 | 9.0954 | 11.1966 | 13.4869 | 15.9658 | 18.6573 | 21.9917 | 25.0589 | 27.3476 | 30.4071 | 33.6453 | 38.7077 | 39.6463 | 43.8215 | 45.5463 | 48.3214 | 53.7823 | 59.3079 | 64.4979 | 69.8263 | 75.0475 | 82.5622 | 85.7228 | 90.8114 | 96.2356 | 101.9694
7439-96-5 | Manganese | 28.2143 | 32.154 | 39.1124 | 50.0222 | 68.5467 | 101.0687 | 188.0089 | 214.7243 | 248.8371 | 349.1918 | 486.2404 | 646.5717 | 818.5867 | 1007.6918 | 1213.8188 | 1436.9264 | 1679.1579 | 1979.2515 | 2255.2968 | 2461.2806 | 2736.643 | 3028.0787 | 3483.6908 | 3568.1682 | 3943.9312 | 4099.1626 | 4348.927 | 4840.4033 | 5337.7122 | 5804.8068 | 6284.3625 | 6754.2786 | 7430.5969 | 7715.0565 | 8173.0219 | 8661.2006 | 9177.2424
MANGANESE-COMPS | Manganese Compounds | 1567.4625 | 1786.3322 | 2172.9129 | 2779.0106 | 3808.1518 | 5614.9267 | 10444.9392 | 11929.1252 | 13824.285 | 19399.5421 | 27013.3541 | 35920.6472 | 45477.0415 | 55982.88 | 67434.3801 | 79829.2434 | 93286.5503 | 109958.4186 | 125294.2648 | 136737.8114 | 152035.7235 | 168226.596 | 193538.375 | 198231.5693 | 219107.2894 | 227731.2543 | 241607.0566 | 268911.2926 | 296539.5644 | 322489.2653 | 349131.252 | 375237.7 | 412810.9394 | 428614.2473 | 454056.7723 | 481177.8108 | 509846.8006
7439-97-6 | Mercury (elemental) | 940.4775 | 1071.7993 | 1303.7477 | 1667.4063 | 2284.8911 | 3368.956 | 6266.9635 | 7157.4751 | 8294.571 | 11639.7253 | 16208.0124 | 21552.3883 | 27286.2249 | 33589.728 | 40460.628 | 47897.5461 | 55971.9302 | 65975.0512 | 75176.5589 | 82042.6868 | 91221.4341 | 100935.9576 | 116123.025 | 118938.9416 | 131464.3737 | 136638.7526 | 144964.2339 | 161346.7756 | 177923.7386 | 193493.5592 | 209478.7512 | 225142.62 | 247686.5637 | 257168.5484 | 272434.0634 | 288706.6865 | 305908.0804
MERCURY-COMPS | Mercury Compounds | 940.4775 | 1071.7993 | 1303.7477 | 1667.4063 | 2284.8911 | 3368.956 | 6266.9635 | 7157.4751 | 8294.571 | 11639.7253 | 16208.0124 | 21552.3883 | 27286.2249 | 33589.728 | 40460.628 | 47897.5461 | 55971.9302 | 65975.0512 | 75176.5589 | 82042.6868 | 91221.4341 | 100935.9576 | 116123.025 | 118938.9416 | 131464.3737 | 136638.7526 | 144964.2339 | 161346.7756 | 177923.7386 | 193493.5592 | 209478.7512 | 225142.62 | 247686.5637 | 257168.5484 | 272434.0634 | 288706.6865 | 305908.0804
67-56-1 | Methanol | 0.31349 | 0.35727 | 0.43458 | 0.5558 | 0.76163 | 1.123 | 2.089 | 2.3858 | 2.7649 | 3.8799 | 5.4027 | 7.1841 | 9.0954 | 11.1966 | 13.4869 | 15.9658 | 18.6573 | 21.9917 | 25.0589 | 27.3476 | 30.4071 | 33.6453 | 38.7077 | 39.6463 | 43.8215 | 45.5463 | 48.3214 | 53.7823 | 59.3079 | 64.4979 | 69.8263 | 75.0475 | 82.5622 | 85.7228 | 90.8114 | 96.2356 | 101.9694
109-86-4 | Methoxyethanol, 2- (ethylene glycol monomethyl ether EGME) | 219.4447 | 250.0865 | 304.2078 | 389.0615 | 533.1413 | 786.0897 | 1462.2915 | 1670.0775 | 1935.3999 | 2715.9359 | 3781.8696 | 5028.8906 | 6366.7858 | 7837.6032 | 9440.8132 | 11176.0941 | 13060.117 | 15394.1786 | 17541.1971 | 19143.2936 | 21285.0013 | 23551.7234 | 27095.3725 | 27752.4197 | 30675.0205 | 31882.3756 | 33824.9879 | 37647.581 | 41515.539 | 45148.4971 | 48878.3753 | 52533.278 | 57793.5315 | 60005.9946 | 63567.9481 | 67364.8935 | 71378.5521
110-49-6 | Methyl Cellosolve Acetate | 11.9127 | 13.5761 | 16.5141 | 21.1205 | 28.942 | 42.6734 | 79.3815 | 90.6614 | 105.0646 | 147.4365 | 205.3015 | 272.9969 | 345.6255 | 425.4699 | 512.5013 | 606.7023 | 708.9778 | 835.684 | 952.2364 | 1039.2074 | 1155.4715 | 1278.5221 | 1470.8917 | 1506.5599 | 1665.2154 | 1730.7575 | 1836.2136 | 2043.7258 | 2253.7007 | 2450.9184 | 2653.3975 | 2851.8065 | 3137.3631 | 3257.4683 | 3450.8315 | 3656.9514 | 3874.8357
74-87-3 | Methyl chloride (Chloromethane) | 0.00049845 | 0.00056805 | 0.00069099 | 0.00088373 | 0.001211 | 0.0017855 | 0.0033215 | 0.0037935 | 0.0043961 | 0.0061691 | 0.0085902 | 0.011423 | 0.014462 | 0.017803 | 0.021444 | 0.025386 | 0.029665 | 0.034967 | 0.039844 | 0.043483 | 0.048347 | 0.053496 | 0.061545 | 0.063038 | 0.069676 | 0.072419 | 0.076831 | 0.085514 | 0.0943 | 0.10255 | 0.11102 | 0.11933 | 0.13127 | 0.1363 | 0.14439 | 0.15301 | 0.16213
71-55-6 | Methyl chloroform (1,1,1-Trichloroethane) | 0.0028496 | 0.0032476 | 0.0039504 | 0.0050522 | 0.0069232 | 0.010208 | 0.018989 | 0.021687 | 0.025133 | 0.035268 | 0.04911 | 0.065304 | 0.082677 | 0.10178 | 0.1226 | 0.14513 | 0.16959 | 0.1999 | 0.22778 | 0.24859 | 0.2764 | 0.30584 | 0.35185 | 0.36038 | 0.39834 | 0.41402 | 0.43924 | 0.48888 | 0.53911 | 0.58629 | 0.63472 | 0.68218 | 0.75049 | 0.77922 | 0.82548 | 0.87478 | 0.9269
78-93-3 | Methyl ethyl ketone (2-Butanone) | 0.0072103 | 0.0082171 | 0.0099954 | 0.012783 | 0.017517 | 0.025829 | 0.048047 | 0.054874 | 0.063592 | 0.089238 | 0.12426 | 0.16523 | 0.20919 | 0.25752 | 0.3102 | 0.36721 | 0.42912 | 0.50581 | 0.57635 | 0.62899 | 0.69936 | 0.77384 | 0.89028 | 0.91187 | 1.0079 | 1.0476 | 1.1114 | 1.237 | 1.3641 | 1.4835 | 1.606 | 1.7261 | 1.8989 | 1.9716 | 2.0887 | 2.2134 | 2.3453
108-10-1 | Methyl isobutyl ketone (Hexone) | 188.0955 | 214.3599 | 260.7495 | 333.4813 | 456.9782 | 673.7912 | 1253.3927 | 1431.495 | 1658.9142 | 2327.9451 | 3241.6025 | 4310.4777 | 5457.245 | 6717.9456 | 8092.1256 | 9579.5092 | 11194.386 | 13195.0102 | 15035.3118 | 16408.5374 | 18244.2868 | 20187.1915 | 23224.605 | 23787.7883 | 26292.8747 | 27327.7505 | 28992.8468 | 32269.3551 | 35584.7477 | 38698.7118 | 41895.7502 | 45028.524 | 49537.3127 | 51433.7097 | 54486.8127 | 57741.3373 | 61181.6161
624-83-9 | Methyl isocyanate | 0.1881 | 0.21436 | 0.26075 | 0.33348 | 0.45698 | 0.67379 | 1.2534 | 1.4315 | 1.6589 | 2.3279 | 3.2416 | 4.3105 | 5.4572 | 6.7179 | 8.0921 | 9.5795 | 11.1944 | 13.195 | 15.0353 | 16.4085 | 18.2443 | 20.1872 | 23.2246 | 23.7878 | 26.2929 | 27.3278 | 28.9928 | 32.2694 | 35.5847 | 38.6987 | 41.8958 | 45.0285 | 49.5373 | 51.4337 | 54.4868 | 57.7413 | 61.1816
80-62-6 | Methyl methacrylate | 0.0068968 | 0.0078599 | 0.0095608 | 0.012228 | 0.016756 | 0.024706 | 0.045958 | 0.052488 | 0.060827 | 0.085358 | 0.11886 | 0.15805 | 0.2001 | 0.24632 | 0.29671 | 0.35125 | 0.41046 | 0.48382 | 0.55129 | 0.60165 | 0.66896 | 0.7402 | 0.85157 | 0.87222 | 0.96407 | 1.002 | 1.0631 | 1.1832 | 1.3048 | 1.419 | 1.5362 | 1.651 | 1.8164 | 1.8859 | 1.9978 | 2.1172 | 2.2433
1634-04-4 | Methyl tert butyl ether | 0.01254 | 0.014291 | 0.017383 | 0.022232 | 0.030465 | 0.044919 | 0.08356 | 0.095433 | 0.11059 | 0.1552 | 0.21611 | 0.28737 | 0.36382 | 0.44786 | 0.53948 | 0.63863 | 0.74629 | 0.87967 | 1.0024 | 1.0939 | 1.2163 | 1.3458 | 1.5483 | 1.5859 | 1.7529 | 1.8219 | 1.9329 | 2.1513 | 2.3723 | 2.5799 | 2.7931 | 3.0019 | 3.3025 | 3.4289 | 3.6325 | 3.8494 | 4.0788
56-49-5 | Methylcholanthrene, 3- | 0.00061469 | 0.00070052 | 0.00085212 | 0.0010898 | 0.0014934 | 0.0022019 | 0.0040961 | 0.0046781 | 0.0054213 | 0.0076077 | 0.010593 | 0.014087 | 0.017834 | 0.021954 | 0.026445 | 0.031306 | 0.036583 | 0.043121 | 0.049135 | 0.053623 | 0.059622 | 0.065971 | 0.075897 | 0.077738 | 0.085924 | 0.089306 | 0.094748 | 0.10546 | 0.11629 | 0.12647 | 0.13691 | 0.14715 | 0.16189 | 0.16808 | 0.17806 | 0.1887 | 0.19994
3697-24-3 | Methylchrysene, 5- | #REF! | #REF! | #REF! | #REF! | #REF! | #REF! | #REF! | #REF! | #REF! | #REF! | #REF! | #REF! | #REF! | #REF! | #REF! | #REF! | #REF! | #REF! | #REF! | #REF! | #REF! | #REF! | #REF! | #REF! | #REF! | #REF! | #REF! | #REF! | #REF! | #REF! | #REF! | #REF! | #REF! | #REF! | #REF! | #REF! | #REF!
101-14-4 | Methylene bis(2-chloroaniline), 4,4- | 9.2204e-05 | 0.00010508 | 0.00012782 | 0.00016347 | 0.00022401 | 0.00033029 | 0.00061441 | 0.00070171 | 0.00081319 | 0.0011411 | 0.001589 | 0.002113 | 0.0026751 | 0.0032931 | 0.0039667 | 0.0046958 | 0.0054874 | 0.0064681 | 0.0073703 | 0.0080434 | 0.0089433 | 0.0098957 | 0.011385 | 0.011661 | 0.012889 | 0.013396 | 0.014212 | 0.015818 | 0.017444 | 0.01897 | 0.020537 | 0.022073 | 0.024283 | 0.025213 | 0.026709 | 0.028305 | 0.029991
75-09-2 | Methylene chloride (Dichloromethane) | 0.0019437 | 0.0022151 | 0.0026944 | 0.003446 | 0.0047221 | 0.0069625 | 0.012952 | 0.014792 | 0.017142 | 0.024055 | 0.033497 | 0.044542 | 0.056392 | 0.069419 | 0.083619 | 0.098988 | 0.11568 | 0.13635 | 0.15536 | 0.16955 | 0.18852 | 0.2086 | 0.23999 | 0.24581 | 0.27169 | 0.28239 | 0.29959 | 0.33345 | 0.36771 | 0.39989 | 0.43292 | 0.46529 | 0.51189 | 0.53148 | 0.56303 | 0.59666 | 0.63221
#REF! | #REF! | 7.2103e-05 | 8.2171e-05 | 9.9954e-05 | 0.00012783 | 0.00017517 | 0.00025829 | 0.00048047 | 0.00054874 | 0.00063592 | 0.00089238 | 0.0012426 | 0.0016523 | 0.0020919 | 0.0025752 | 0.003102 | 0.0036721 | 0.0042912 | 0.0050581 | 0.0057635 | 0.0062899 | 0.0069936 | 0.0077384 | 0.0089028 | 0.0091187 | 0.010079 | 0.010476 | 0.011114 | 0.01237 | 0.013641 | 0.014835 | 0.01606 | 0.017261 | 0.018989 | 0.019716 | 0.020887 | 0.022134 | 0.023453
101-68-8 | Methylene diphenyl diisocyanate (MDI) | #REF! | #REF! | #REF! | #REF! | #REF! | #REF! | #REF! | #REF! | #REF! | #REF! | #REF! | #REF! | #REF! | #REF! | #REF! | #REF! | #REF! | #REF! | #REF! | #REF! | #REF! | #REF! | #REF! | #REF! | #REF! | #REF! | #REF! | #REF! | #REF! | #REF! | #REF! | #REF! | #REF! | #REF! | #REF! | #REF! | #REF!
101-77-9 | Methylenedianiline, 4,4- | 0.00022258 | 0.00025366 | 0.00030855 | 0.00039462 | 0.00054076 | 0.00079732 | 0.0014832 | 0.0016939 | 0.001963 | 0.0027547 | 0.0038359 | 0.0051007 | 0.0064577 | 0.0079496 | 0.0095757 | 0.011336 | 0.013247 | 0.015614 | 0.017792 | 0.019417 | 0.021589 | 0.023888 | 0.027482 | 0.028149 | 0.031113 | 0.032338 | 0.034308 | 0.038185 | 0.042109 | 0.045793 | 0.049577 | 0.053284 | 0.058619 | 0.060863 | 0.064476 | 0.068327 | 0.072398
90-94-8 | Michler's ketone | 1.1913 | 1.3576 | 1.6514 | 2.112 | 2.8942 | 4.2673 | 7.9382 | 9.0661 | 10.5065 | 14.7437 | 20.5301 | 27.2997 | 34.5626 | 42.547 | 51.2501 | 60.6702 | 70.8978 | 83.5684 | 95.2236 | 103.9207 | 115.5471 | 127.8522 | 147.0892 | 150.656 | 166.5215 | 173.0758 | 183.6214 | 204.3726 | 225.3701 | 245.0918 | 265.3398 | 285.1807 | 313.7363 | 325.7468 | 345.0831 | 365.6951 | 387.4836
2385-85-5 | Mirex | 0.0016615 | 0.0018935 | 0.0023033 | 0.0029458 | 0.0040366 | 0.0059518 | 0.011072 | 0.012645 | 0.014654 | 0.020564 | 0.028634 | 0.038076 | 0.048206 | 0.059342 | 0.07148 | 0.084619 | 0.098884 | 0.11656 | 0.13281 | 0.14494 | 0.16116 | 0.17832 | 0.20515 | 0.21013 | 0.23225 | 0.2414 | 0.2561 | 0.28505 | 0.31433 | 0.34184 | 0.37008 | 0.39775 | 0.43758 | 0.45433 | 0.4813 | 0.51005 | 0.54044
#REF! | #REF! | 2.8214 | 3.2154 | 3.9112 | 5.0022 | 6.8547 | 10.1069 | 18.8009 | 21.4724 | 24.8837 | 34.9192 | 48.624 | 64.6572 | 81.8587 | 100.7692 | 121.3819 | 143.6926 | 167.9158 | 197.9252 | 225.5297 | 246.1281 | 273.6643 | 302.8079 | 348.3691 | 356.8168 | 394.3931 | 409.9163 | 434.8927 | 484.0403 | 533.7712 | 580.4807 | 628.4363 | 675.4279 | 743.0597 | 771.5056 | 817.3022 | 866.1201 | 917.7242
684-93-5 | N-Nitroso-N-methylurea | 0.0043889 | 0.0050017 | 0.0060842 | 0.0077812 | 0.010663 | 0.015722 | 0.029246 | 0.033402 | 0.038708 | 0.054319 | 0.075637 | 0.10058 | 0.12734 | 0.15675 | 0.18882 | 0.22352 | 0.2612 | 0.30788 | 0.35082 | 0.38287 | 0.4257 | 0.47103 | 0.54191 | 0.55505 | 0.6135 | 0.63765 | 0.6765 | 0.75295 | 0.83031 | 0.90297 | 0.97757 | 1.0507 | 1.1559 | 1.2001 | 1.2714 | 1.3473 | 1.4276
924-16-3 | N-Nitrosodi-n-butylamine | 0.0043889 | 0.0050017 | 0.0060842 | 0.0077812 | 0.010663 | 0.015722 | 0.029246 | 0.033402 | 0.038708 | 0.054319 | 0.075637 | 0.10058 | 0.12734 | 0.15675 | 0.18882 | 0.22352 | 0.2612 | 0.30788 | 0.35082 | 0.38287 | 0.4257 | 0.47103 | 0.54191 | 0.55505 | 0.6135 | 0.63765 | 0.6765 | 0.75295 | 0.83031 | 0.90297 | 0.97757 | 1.0507 | 1.1559 | 1.2001 | 1.2714 | 1.3473 | 1.4276
55-18-5 | N-Nitrosodiethylamine | 0.0043889 | 0.0050017 | 0.0060842 | 0.0077812 | 0.010663 | 0.015722 | 0.029246 | 0.033402 | 0.038708 | 0.054319 | 0.075637 | 0.10058 | 0.12734 | 0.15675 | 0.18882 | 0.22352 | 0.2612 | 0.30788 | 0.35082 | 0.38287 | 0.4257 | 0.47103 | 0.54191 | 0.55505 | 0.6135 | 0.63765 | 0.6765 | 0.75295 | 0.83031 | 0.90297 | 0.97757 | 1.0507 | 1.1559 | 1.2001 | 1.2714 | 1.3473 | 1.4276
62-75-9 | N-Nitrosodimethylamine | 0.0043889 | 0.0050017 | 0.0060842 | 0.0077812 | 0.010663 | 0.015722 | 0.029246 | 0.033402 | 0.038708 | 0.054319 | 0.075637 | 0.10058 | 0.12734 | 0.15675 | 0.18882 | 0.22352 | 0.2612 | 0.30788 | 0.35082 | 0.38287 | 0.4257 | 0.47103 | 0.54191 | 0.55505 | 0.6135 | 0.63765 | 0.6765 | 0.75295 | 0.83031 | 0.90297 | 0.97757 | 1.0507 | 1.1559 | 1.2001 | 1.2714 | 1.3473 | 1.4276
86-30-6 | N-Nitrosodiphenylamine | 0.0043889 | 0.0050017 | 0.0060842 | 0.0077812 | 0.010663 | 0.015722 | 0.029246 | 0.033402 | 0.038708 | 0.054319 | 0.075637 | 0.10058 | 0.12734 | 0.15675 | 0.18882 | 0.22352 | 0.2612 | 0.30788 | 0.35082 | 0.38287 | 0.4257 | 0.47103 | 0.54191 | 0.55505 | 0.6135 | 0.63765 | 0.6765 | 0.75295 | 0.83031 | 0.90297 | 0.97757 | 1.0507 | 1.1559 | 1.2001 | 1.2714 | 1.3473 | 1.4276
59-89-2 | N-Nitrosomorpholine | 0.0043889 | 0.0050017 | 0.0060842 | 0.0077812 | 0.010663 | 0.015722 | 0.029246 | 0.033402 | 0.038708 | 0.054319 | 0.075637 | 0.10058 | 0.12734 | 0.15675 | 0.18882 | 0.22352 | 0.2612 | 0.30788 | 0.35082 | 0.38287 | 0.4257 | 0.47103 | 0.54191 | 0.55505 | 0.6135 | 0.63765 | 0.6765 | 0.75295 | 0.83031 | 0.90297 | 0.97757 | 1.0507 | 1.1559 | 1.2001 | 1.2714 | 1.3473 | 1.4276
91-20-3 | Naphthalene | 0.0062698 | 0.0071453 | 0.0086917 | 0.011116 | 0.015233 | 0.02246 | 0.04178 | 0.047717 | 0.055297 | 0.077598 | 0.10805 | 0.14368 | 0.18191 | 0.22393 | 0.26974 | 0.31932 | 0.37315 | 0.43983 | 0.50118 | 0.54695 | 0.60814 | 0.67291 | 0.77415 | 0.79293 | 0.87643 | 0.91093 | 0.96643 | 1.0756 | 1.1862 | 1.29 | 1.3965 | 1.501 | 1.6512 | 1.7145 | 1.8162 | 1.9247 | 2.0394
7440-02-0 | Nickel | 0.0043889 | 0.0050017 | 0.0060842 | 0.0077812 | 0.010663 | 0.015722 | 0.029246 | 0.033402 | 0.038708 | 0.054319 | 0.075637 | 0.10058 | 0.12734 | 0.15675 | 0.18882 | 0.22352 | 0.2612 | 0.30788 | 0.35082 | 0.38287 | 0.4257 | 0.47103 | 0.54191 | 0.55505 | 0.6135 | 0.63765 | 0.6765 | 0.75295 | 0.83031 | 0.90297 | 0.97757 | 1.0507 | 1.1559 | 1.2001 | 1.2714 | 1.3473 | 1.4276
373-02-4 | Nickel Acetate | 0.0043889 | 0.0050017 | 0.0060842 | 0.0077812 | 0.010663 | 0.015722 | 0.029246 | 0.033402 | 0.038708 | 0.054319 | 0.075637 | 0.10058 | 0.12734 | 0.15675 | 0.18882 | 0.22352 | 0.2612 | 0.30788 | 0.35082 | 0.38287 | 0.4257 | 0.47103 | 0.54191 | 0.55505 | 0.6135 | 0.63765 | 0.6765 | 0.75295 | 0.83031 | 0.90297 | 0.97757 | 1.0507 | 1.1559 | 1.2001 | 1.2714 | 1.3473 | 1.4276
3333-67-3 | Nickel Carbonate | 0.0043889 | 0.0050017 | 0.0060842 | 0.0077812 | 0.010663 | 0.015722 | 0.029246 | 0.033402 | 0.038708 | 0.054319 | 0.075637 | 0.10058 | 0.12734 | 0.15675 | 0.18882 | 0.22352 | 0.2612 | 0.30788 | 0.35082 | 0.38287 | 0.4257 | 0.47103 | 0.54191 | 0.55505 | 0.6135 | 0.63765 | 0.6765 | 0.75295 | 0.83031 | 0.90297 | 0.97757 | 1.0507 | 1.1559 | 1.2001 | 1.2714 | 1.3473 | 1.4276
13463-39-3 | Nickel Carbonyl | 0.084643 | 0.096462 | 0.11734 | 0.15007 | 0.20564 | 0.30321 | 0.56403 | 0.64417 | 0.74651 | 1.0476 | 1.4587 | 1.9397 | 2.4558 | 3.0231 | 3.6415 | 4.3108 | 5.0375 | 5.9378 | 6.7659 | 7.3838 | 8.2099 | 9.0842 | 10.4511 | 10.7045 | 11.8318 | 12.2975 | 13.0468 | 14.5212 | 16.0131 | 17.4144 | 18.8531 | 20.2628 | 22.2918 | 23.1452 | 24.5191 | 25.9836 | 27.5317
NICKEL-COMPS | Nickel Compounds | 0.078373 | 0.089317 | 0.10865 | 0.13895 | 0.19041 | 0.28075 | 0.52225 | 0.59646 | 0.69121 | 0.96998 | 1.3507 | 1.796 | 2.2739 | 2.7991 | 3.3717 | 3.9915 | 4.6643 | 5.4979 | 6.2647 | 6.8369 | 7.6018 | 8.4113 | 9.6769 | 9.9116 | 10.9554 | 11.3866 | 12.0804 | 13.4456 | 14.827 | 16.1245 | 17.4566 | 18.7619 | 20.6405 | 21.4307 | 22.7028 | 24.0589 | 25.4923
12054-48-7 | Nickel Hydroxide | 0.00028496 | 0.00032476 | 0.00039504 | 0.00050522 | 0.00069232 | 0.0010208 | 0.0018989 | 0.0021687 | 0.0025133 | 0.0035268 | 0.004911 | 0.0065304 | 0.0082677 | 0.010178 | 0.01226 | 0.014513 | 0.016959 | 0.01999 | 0.022778 | 0.024859 | 0.02764 | 0.030584 | 0.035185 | 0.036038 | 0.039834 | 0.041402 | 0.043924 | 0.048888 | 0.053911 | 0.058629 | 0.063472 | 0.068218 | 0.075049 | 0.077922 | 0.082548 | 0.087478 | 0.09269
1313-99-1 | Nickel oxide | 0.1363 | 0.15533 | 0.18895 | 0.24165 | 0.33114 | 0.48825 | 0.90826 | 1.0373 | 1.2021 | 1.6869 | 2.349 | 3.1235 | 3.9545 | 4.8681 | 5.8639 | 6.9417 | 8.1119 | 9.5616 | 10.8952 | 11.8902 | 13.2205 | 14.6284 | 16.8294 | 17.2375 | 19.0528 | 19.8027 | 21.0093 | 23.3836 | 25.786 | 28.0425 | 30.3592 | 32.6294 | 35.8966 | 37.2708 | 39.4832 | 41.8415 | 44.3345
--- | Nickel refinery dust | 0.28496 | 0.32476 | 0.39504 | 0.50522 | 0.69232 | 1.0208 | 1.8989 | 2.1687 | 2.5133 | 3.5268 | 4.911 | 6.5304 | 8.2677 | 10.1777 | 12.2596 | 14.513 | 16.9595 | 19.9904 | 22.7785 | 24.8589 | 27.6401 | 30.5836 | 35.1853 | 36.0385 | 39.8337 | 41.4015 | 43.9242 | 48.8881 | 53.9109 | 58.6285 | 63.4721 | 68.2182 | 75.049 | 77.9221 | 82.5475 | 87.4781 | 92.6901
12035-72-2 | Nickel Subsulfide (NI3S2) | 6.2698 | 7.1453 | 8.6917 | 11.116 | 15.2326 | 22.4597 | 41.7798 | 47.7165 | 55.2971 | 77.5982 | 108.0534 | 143.6826 | 181.9082 | 223.9315 | 269.7375 | 319.317 | 373.1462 | 439.8337 | 501.1771 | 546.9512 | 608.1429 | 672.9064 | 774.1535 | 792.9263 | 876.4292 | 910.925 | 966.4282 | 1075.6452 | 1186.1583 | 1289.9571 | 1396.525 | 1500.9508 | 1651.2438 | 1714.457 | 1816.2271 | 1924.7112 | 2039.3872
1271-28-9 | Nickelocene | 0.028496 | 0.032476 | 0.039504 | 0.050522 | 0.069232 | 0.10208 | 0.18989 | 0.21687 | 0.25133 | 0.35268 | 0.4911 | 0.65304 | 0.82677 | 1.0178 | 1.226 | 1.4513 | 1.6959 | 1.999 | 2.2778 | 2.4859 | 2.764 | 3.0584 | 3.5185 | 3.6038 | 3.9834 | 4.1402 | 4.3924 | 4.8888 | 5.3911 | 5.8629 | 6.3472 | 6.8218 | 7.5049 | 7.7922 | 8.2548 | 8.7478 | 9.269
7697-37-2 | Nitric acid | 0.028496 | 0.032476 | 0.039504 | 0.050522 | 0.069232 | 0.10208 | 0.18989 | 0.21687 | 0.25133 | 0.35268 | 0.4911 | 0.65304 | 0.82677 | 1.0178 | 1.226 | 1.4513 | 1.6959 | 1.999 | 2.2778 | 2.4859 | 2.764 | 3.0584 | 3.5185 | 3.6038 | 3.9834 | 4.1402 | 4.3924 | 4.8888 | 5.3911 | 5.8629 | 6.3472 | 6.8218 | 7.5049 | 7.7922 | 8.2548 | 8.7478 | 9.269
602-87-9 | Nitroacenaphthene, 5- | 0.50159 | 0.57163 | 0.69533 | 0.88928 | 1.2186 | 1.7968 | 3.3424 | 3.8173 | 4.4238 | 6.2079 | 8.6443 | 11.4946 | 14.5527 | 17.9145 | 21.579 | 25.5454 | 29.8517 | 35.1867 | 40.0942 | 43.7561 | 48.6514 | 53.8325 | 61.9323 | 63.4341 | 70.1143 | 72.874 | 77.3143 | 86.0516 | 94.8927 | 103.1966 | 111.722 | 120.0761 | 132.0995 | 137.1566 | 145.2982 | 153.9769 | 163.151
98-95-3 | Nitrobenzene | 2.6124e-05 | 2.9772e-05 | 3.6215e-05 | 4.6317e-05 | 6.3469e-05 | 9.3582e-05 | 0.00017408 | 0.00019882 | 0.0002304 | 0.00032333 | 0.00045022 | 0.00059868 | 0.00075795 | 0.00093305 | 0.0011239 | 0.0013305 | 0.0015548 | 0.0018326 | 0.0020882 | 0.002279 | 0.0025339 | 0.0028038 | 0.0032256 | 0.0033039 | 0.0036518 | 0.0037955 | 0.0040268 | 0.0044819 | 0.0049423 | 0.0053748 | 0.0058189 | 0.006254 | 0.0068802 | 0.0071436 | 0.0075676 | 0.0080196 | 0.0084974
7496-02-8 | Nitrochrysene, 6- | 2.6124e-05 | 2.9772e-05 | 3.6215e-05 | 4.6317e-05 | 6.3469e-05 | 9.3582e-05 | 0.00017408 | 0.00019882 | 0.0002304 | 0.00032333 | 0.00045022 | 0.00059868 | 0.00075795 | 0.00093305 | 0.0011239 | 0.0013305 | 0.0015548 | 0.0018326 | 0.0020882 | 0.002279 | 0.0025339 | 0.0028038 | 0.0032256 | 0.0033039 | 0.0036518 | 0.0037955 | 0.0040268 | 0.0044819 | 0.0049423 | 0.0053748 | 0.0058189 | 0.006254 | 0.0068802 | 0.0071436 | 0.0075676 | 0.0080196 | 0.0084974
1836-75-5 | Nitrofen | 0.0028214 | 0.0032154 | 0.0039112 | 0.0050022 | 0.0068547 | 0.010107 | 0.018801 | 0.021472 | 0.024884 | 0.034919 | 0.048624 | 0.064657 | 0.081859 | 0.10077 | 0.12138 | 0.14369 | 0.16792 | 0.19793 | 0.22553 | 0.24613 | 0.27366 | 0.30281 | 0.34837 | 0.35682 | 0.39439 | 0.40992 | 0.43489 | 0.48404 | 0.53377 | 0.58048 | 0.62844 | 0.67543 | 0.74306 | 0.77151 | 0.8173 | 0.86612 | 0.91772
607-57-8 | Nitrofluorene, 2- | 0.0028214 | 0.0032154 | 0.0039112 | 0.0050022 | 0.0068547 | 0.010107 | 0.018801 | 0.021472 | 0.024884 | 0.034919 | 0.048624 | 0.064657 | 0.081859 | 0.10077 | 0.12138 | 0.14369 | 0.16792 | 0.19793 | 0.22553 | 0.24613 | 0.27366 | 0.30281 | 0.34837 | 0.35682 | 0.39439 | 0.40992 | 0.43489 | 0.48404 | 0.53377 | 0.58048 | 0.62844 | 0.67543 | 0.74306 | 0.77151 | 0.8173 | 0.86612 | 0.91772
79-46-9 | Nitropropane, 2- | 0.0028214 | 0.0032154 | 0.0039112 | 0.0050022 | 0.0068547 | 0.010107 | 0.018801 | 0.021472 | 0.024884 | 0.034919 | 0.048624 | 0.064657 | 0.081859 | 0.10077 | 0.12138 | 0.14369 | 0.16792 | 0.19793 | 0.22553 | 0.24613 | 0.27366 | 0.30281 | 0.34837 | 0.35682 | 0.39439 | 0.40992 | 0.43489 | 0.48404 | 0.53377 | 0.58048 | 0.62844 | 0.67543 | 0.74306 | 0.77151 | 0.8173 | 0.86612 | 0.91772
5522-43-0 | Nitropyrene, 1- | 8.1508e-07 | 9.2889e-07 | 1.1299e-06 | 1.4451e-06 | 1.9802e-06 | 2.9198e-06 | 5.4314e-06 | 6.2031e-06 | 7.1886e-06 | 1.0088e-05 | 1.4047e-05 | 1.8679e-05 | 2.3648e-05 | 2.9111e-05 | 3.5066e-05 | 4.1511e-05 | 4.8509e-05 | 5.7178e-05 | 6.5153e-05 | 7.1104e-05 | 7.9059e-05 | 8.7478e-05 | 0.00010064 | 0.00010308 | 0.00011394 | 0.00011842 | 0.00012564 | 0.00013983 | 0.0001542 | 0.00016769 | 0.00018155 | 0.00019512 | 0.00021466 | 0.00022288 | 0.00023611 | 0.00025021 | 0.00026512
57835-92-4 | Nitropyrene, 4- | 0.0028214 | 0.0032154 | 0.0039112 | 0.0050022 | 0.0068547 | 0.010107 | 0.018801 | 0.021472 | 0.024884 | 0.034919 | 0.048624 | 0.064657 | 0.081859 | 0.10077 | 0.12138 | 0.14369 | 0.16792 | 0.19793 | 0.22553 | 0.24613 | 0.27366 | 0.30281 | 0.34837 | 0.35682 | 0.39439 | 0.40992 | 0.43489 | 0.48404 | 0.53377 | 0.58048 | 0.62844 | 0.67543 | 0.74306 | 0.77151 | 0.8173 | 0.86612 | 0.91772
156-10-5 | Nitrosodiphenylamine, p- | 0.0028214 | 0.0032154 | 0.0039112 | 0.0050022 | 0.0068547 | 0.010107 | 0.018801 | 0.021472 | 0.024884 | 0.034919 | 0.048624 | 0.064657 | 0.081859 | 0.10077 | 0.12138 | 0.14369 | 0.16792 | 0.19793 | 0.22553 | 0.24613 | 0.27366 | 0.30281 | 0.34837 | 0.35682 | 0.39439 | 0.40992 | 0.43489 | 0.48404 | 0.53377 | 0.58048 | 0.62844 | 0.67543 | 0.74306 | 0.77151 | 0.8173 | 0.86612 | 0.91772
3268-87-9 | Octachlorodibenzo-p-dioxin, 1,2,3,4,6,7,8,9- | 0.0028214 | 0.0032154 | 0.0039112 | 0.0050022 | 0.0068547 | 0.010107 | 0.018801 | 0.021472 | 0.024884 | 0.034919 | 0.048624 | 0.064657 | 0.081859 | 0.10077 | 0.12138 | 0.14369 | 0.16792 | 0.19793 | 0.22553 | 0.24613 | 0.27366 | 0.30281 | 0.34837 | 0.35682 | 0.39439 | 0.40992 | 0.43489 | 0.48404 | 0.53377 | 0.58048 | 0.62844 | 0.67543 | 0.74306 | 0.77151 | 0.8173 | 0.86612 | 0.91772
39001-02-0 | Octachlorodibenzofuran, 1,2,3,4,6,7,8,9- | 2.8496e-06 | 3.2476e-06 | 3.9504e-06 | 5.0522e-06 | 6.9232e-06 | 1.0208e-05 | 1.8989e-05 | 2.1687e-05 | 2.5133e-05 | 3.5268e-05 | 4.911e-05 | 6.5304e-05 | 8.2677e-05 | 0.00010178 | 0.0001226 | 0.00014513 | 0.00016959 | 0.0001999 | 0.00022778 | 0.00024859 | 0.0002764 | 0.00030584 | 0.00035185 | 0.00036038 | 0.00039834 | 0.00041402 | 0.00043924 | 0.00048888 | 0.00053911 | 0.00058629 | 0.00063472 | 0.00068218 | 0.00075049 | 0.00077922 | 0.00082548 | 0.00087478 | 0.0009269
74472-37-0 | PCB 114 (2,3,4,4,5 Pentachlorobiphenyl) | 0.0028214 | 0.0032154 | 0.0039112 | 0.0050022 | 0.0068547 | 0.010107 | 0.018801 | 0.021472 | 0.024884 | 0.034919 | 0.048624 | 0.064657 | 0.081859 | 0.10077 | 0.12138 | 0.14369 | 0.16792 | 0.19793 | 0.22553 | 0.24613 | 0.27366 | 0.30281 | 0.34837 | 0.35682 | 0.39439 | 0.40992 | 0.43489 | 0.48404 | 0.53377 | 0.58048 | 0.62844 | 0.67543 | 0.74306 | 0.77151 | 0.8173 | 0.86612 | 0.91772
31508-00-6 | PCB 118 (2,3,4,4,5 Pentachlorobiphenyl) | 0.00081508 | 0.00092889 | 0.0011299 | 0.0014451 | 0.0019802 | 0.0029198 | 0.0054314 | 0.0062031 | 0.0071886 | 0.010088 | 0.014047 | 0.018679 | 0.023648 | 0.029111 | 0.035066 | 0.041511 | 0.048509 | 0.057178 | 0.065153 | 0.071104 | 0.079059 | 0.087478 | 0.10064 | 0.10308 | 0.11394 | 0.11842 | 0.12564 | 0.13983 | 0.1542 | 0.16769 | 0.18155 | 0.19512 | 0.21466 | 0.22288 | 0.23611 | 0.25021 | 0.26512
65510-44-3 | PCB 123 (2,3,4,4,5 Pentachlorobiphenyl) | 0.00028496 | 0.00032476 | 0.00039504 | 0.00050522 | 0.00069232 | 0.0010208 | 0.0018989 | 0.0021687 | 0.0025133 | 0.0035268 | 0.004911 | 0.0065304 | 0.0082677 | 0.010178 | 0.01226 | 0.014513 | 0.016959 | 0.01999 | 0.022778 | 0.024859 | 0.02764 | 0.030584 | 0.035185 | 0.036038 | 0.039834 | 0.041402 | 0.043924 | 0.048888 | 0.053911 | 0.058629 | 0.063472 | 0.068218 | 0.075049 | 0.077922 | 0.082548 | 0.087478 | 0.09269
57465-28-8 | PCB 126 (3,3,4,4,5 Pentachlorobiphenyl) | 0.0028214 | 0.0032154 | 0.0039112 | 0.0050022 | 0.0068547 | 0.010107 | 0.018801 | 0.021472 | 0.024884 | 0.034919 | 0.048624 | 0.064657 | 0.081859 | 0.10077 | 0.12138 | 0.14369 | 0.16792 | 0.19793 | 0.22553 | 0.24613 | 0.27366 | 0.30281 | 0.34837 | 0.35682 | 0.39439 | 0.40992 | 0.43489 | 0.48404 | 0.53377 | 0.58048 | 0.62844 | 0.67543 | 0.74306 | 0.77151 | 0.8173 | 0.86612 | 0.91772
38380-08-4 | PCB 156 (2,3,3,4,4,5 Hexachlorobiphenyl) | 7.8373e-09 | 8.9317e-09 | 1.0865e-08 | 1.3895e-08 | 1.9041e-08 | 2.8075e-08 | 5.2225e-08 | 5.9646e-08 | 6.9121e-08 | 9.6998e-08 | 1.3507e-07 | 1.796e-07 | 2.2739e-07 | 2.7991e-07 | 3.3717e-07 | 3.9915e-07 | 4.6643e-07 | 5.4979e-07 | 6.2647e-07 | 6.8369e-07 | 7.6018e-07 | 8.4113e-07 | 9.6769e-07 | 9.9116e-07 | 1.0955e-06 | 1.1387e-06 | 1.208e-06 | 1.3446e-06 | 1.4827e-06 | 1.6124e-06 | 1.7457e-06 | 1.8762e-06 | 2.0641e-06 | 2.1431e-06 | 2.2703e-06 | 2.4059e-06 | 2.5492e-06
69782-90-7 | PCB 157 (2,3,3,4,4,5 Hexachlorobiphenyl) | #REF! | #REF! | #REF! | #REF! | #REF! | #REF! | #REF! | #REF! | #REF! | #REF! | #REF! | #REF! | #REF! | #REF! | #REF! | #REF! | #REF! | #REF! | #REF! | #REF! | #REF! | #REF! | #REF! | #REF! | #REF! | #REF! | #REF! | #REF! | #REF! | #REF! | #REF! | #REF! | #REF! | #REF! | #REF! | #REF! | #REF!
52663-72-6 | PCB 167 (2,3,4,4,5,5 Hexachlorobiphenyl) | 2.6124e-07 | 2.9772e-07 | 3.6215e-07 | 4.6317e-07 | 6.3469e-07 | 9.3582e-07 | 1.7408e-06 | 1.9882e-06 | 2.304e-06 | 3.2333e-06 | 4.5022e-06 | 5.9868e-06 | 7.5795e-06 | 9.3305e-06 | 1.1239e-05 | 1.3305e-05 | 1.5548e-05 | 1.8326e-05 | 2.0882e-05 | 2.279e-05 | 2.5339e-05 | 2.8038e-05 | 3.2256e-05 | 3.3039e-05 | 3.6518e-05 | 3.7955e-05 | 4.0268e-05 | 4.4819e-05 | 4.9423e-05 | 5.3748e-05 | 5.8189e-05 | 6.254e-05 | 6.8802e-05 | 7.1436e-05 | 7.5676e-05 | 8.0196e-05 | 8.4974e-05
32774-16-6 | PCB 169 (3,3,4,4,5,5 Hexachlorobiphenyl) | 2.6124e-08 | 2.9772e-08 | 3.6215e-08 | 4.6317e-08 | 6.3469e-08 | 9.3582e-08 | 1.7408e-07 | 1.9882e-07 | 2.304e-07 | 3.2333e-07 | 4.5022e-07 | 5.9868e-07 | 7.5795e-07 | 9.3305e-07 | 1.1239e-06 | 1.3305e-06 | 1.5548e-06 | 1.8326e-06 | 2.0882e-06 | 2.279e-06 | 2.5339e-06 | 2.8038e-06 | 3.2256e-06 | 3.3039e-06 | 3.6518e-06 | 3.7955e-06 | 4.0268e-06 | 4.4819e-06 | 4.9423e-06 | 5.3748e-06 | 5.8189e-06 | 6.254e-06 | 6.8802e-06 | 7.1436e-06 | 7.5676e-06 | 8.0196e-06 | 8.4974e-06
39635-31-9 | PCB 189 (2,3,3,4,4,5,5 Heptachlorobiphenyl) | #REF! | #REF! | #REF! | #REF! | #REF! | #REF! | #REF! | #REF! | #REF! | #REF! | #REF! | #REF! | #REF! | #REF! | #REF! | #REF! | #REF! | #REF! | #REF! | #REF! | #REF! | #REF! | #REF! | #REF! | #REF! | #REF! | #REF! | #REF! | #REF! | #REF! | #REF! | #REF! | #REF! | #REF! | #REF! | #REF! | #REF!
32598-13-3 | PCB 77 (3,3,4,4-Tetrachlorobiphenyl) | 0.61445 | 0.70024 | 0.85178 | 1.0894 | 1.4928 | 2.2011 | 4.0944 | 4.6762 | 5.4191 | 7.6046 | 10.5892 | 14.0809 | 17.827 | 21.9453 | 26.4343 | 31.2931 | 36.5683 | 43.1037 | 49.1154 | 53.6012 | 59.598 | 65.9448 | 75.867 | 77.7068 | 85.8901 | 89.2707 | 94.71 | 105.4132 | 116.2435 | 126.4158 | 136.8595 | 147.0932 | 161.8219 | 168.0168 | 177.9903 | 188.6217 | 199.8599
70362-50-4 | PCB 81 (3,4,4,5 Tetrachlorobiphenyl) | 0.094048 | 0.10718 | 0.13037 | 0.16674 | 0.22849 | 0.3369 | 0.6267 | 0.71575 | 0.82946 | 1.164 | 1.6208 | 2.1552 | 2.7286 | 3.359 | 4.0461 | 4.7898 | 5.5972 | 6.5975 | 7.5177 | 8.2043 | 9.1221 | 10.0936 | 11.6123 | 11.8939 | 13.1464 | 13.6639 | 14.4964 | 16.1347 | 17.7924 | 19.3494 | 20.9479 | 22.5143 | 24.7687 | 25.7169 | 27.2434 | 28.8707 | 30.5908
32598-14-4 | PCB 105 (2,3,3,4,4 Pentachlorobiphenyl) | 3.1349 | 3.5727 | 4.3458 | 5.558 | 7.6163 | 11.2299 | 20.8899 | 23.8583 | 27.6486 | 38.7991 | 54.0267 | 71.8413 | 90.9541 | 111.9658 | 134.8688 | 159.6585 | 186.5731 | 219.9168 | 250.5885 | 273.4756 | 304.0714 | 336.4532 | 387.0768 | 396.4631 | 438.2146 | 455.4625 | 483.2141 | 537.8226 | 593.0791 | 644.9785 | 698.2625 | 750.4754 | 825.6219 | 857.2285 | 908.1135 | 962.3556 | 1019.6936
40321-76-4 | Pentachlorodibenzo-p-dioxin, 1,2,3,7,8- | 0.010659 | 0.012147 | 0.014776 | 0.018897 | 0.025895 | 0.038182 | 0.071026 | 0.081118 | 0.094005 | 0.13192 | 0.18369 | 0.24426 | 0.30924 | 0.38068 | 0.45855 | 0.54284 | 0.63435 | 0.74772 | 0.852 | 0.92982 | 1.0338 | 1.1439 | 1.3161 | 1.348 | 1.4899 | 1.5486 | 1.6429 | 1.8286 | 2.0165 | 2.1929 | 2.3741 | 2.5516 | 2.8071 | 2.9146 | 3.0876 | 3.272 | 3.467
#REF! | #REF! | 0.15675 | 0.17863 | 0.21729 | 0.2779 | 0.38082 | 0.56149 | 1.0445 | 1.1929 | 1.3824 | 1.94 | 2.7013 | 3.5921 | 4.5477 | 5.5983 | 6.7434 | 7.9829 | 9.3287 | 10.9958 | 12.5294 | 13.6738 | 15.2036 | 16.8227 | 19.3538 | 19.8232 | 21.9107 | 22.7731 | 24.1607 | 26.8911 | 29.654 | 32.2489 | 34.9131 | 37.5238 | 41.2811 | 42.8614 | 45.4057 | 48.1178 | 50.9847
57117-41-6 | Pentachlorodibenzofuran, 1,2,3,7,8- | 0.01975 | 0.022508 | 0.027379 | 0.035016 | 0.047983 | 0.070748 | 0.13161 | 0.15031 | 0.17419 | 0.24443 | 0.34037 | 0.4526 | 0.57301 | 0.70538 | 0.84967 | 1.0058 | 1.1754 | 1.3855 | 1.5787 | 1.7229 | 1.9157 | 2.1197 | 2.4386 | 2.4977 | 2.7608 | 2.8694 | 3.0442 | 3.3883 | 3.7364 | 4.0634 | 4.3991 | 4.728 | 5.2014 | 5.4005 | 5.7211 | 6.0628 | 6.4241
57117-31-4 | Pentachlorodibenzofuran, 2,3,4,7,8- | 0.0034484 | 0.0039299 | 0.0047804 | 0.0061138 | 0.0083779 | 0.012353 | 0.022979 | 0.026244 | 0.030413 | 0.042679 | 0.059429 | 0.079025 | 0.10005 | 0.12316 | 0.14836 | 0.17562 | 0.20523 | 0.24191 | 0.27565 | 0.30082 | 0.33448 | 0.3701 | 0.42578 | 0.43611 | 0.48204 | 0.50101 | 0.53154 | 0.5916 | 0.65239 | 0.70948 | 0.76809 | 0.82552 | 0.90818 | 0.94295 | 0.99892 | 1.0586 | 1.1217
#REF! | #REF! | 62.6985 | 71.4533 | 86.9165 | 111.1604 | 152.3261 | 224.5971 | 417.7976 | 477.165 | 552.9714 | 775.9817 | 1080.5342 | 1436.8259 | 1819.0817 | 2239.3152 | 2697.3752 | 3193.1697 | 3731.462 | 4398.3367 | 5011.7706 | 5469.5125 | 6081.4289 | 6729.0638 | 7741.535 | 7929.2628 | 8764.2916 | 9109.2502 | 9664.2823 | 10756.4517 | 11861.5826 | 12899.5706 | 13965.2501 | 15009.508 | 16512.4376 | 17144.5699 | 18162.2709 | 19247.1124 | 20393.872
87-86-5 | Pentachlorophenol | 0.094048 | 0.10718 | 0.13037 | 0.16674 | 0.22849 | 0.3369 | 0.6267 | 0.71575 | 0.82946 | 1.164 | 1.6208 | 2.1552 | 2.7286 | 3.359 | 4.0461 | 4.7898 | 5.5972 | 6.5975 | 7.5177 | 8.2043 | 9.1221 | 10.0936 | 11.6123 | 11.8939 | 13.1464 | 13.6639 | 14.4964 | 16.1347 | 17.7924 | 19.3494 | 20.9479 | 22.5143 | 24.7687 | 25.7169 | 27.2434 | 28.8707 | 30.5908
375-73-5 | Perfluorobutane sulfonic acid (PFBS) | 0.094048 | 0.10718 | 0.13037 | 0.16674 | 0.22849 | 0.3369 | 0.6267 | 0.71575 | 0.82946 | 1.164 | 1.6208 | 2.1552 | 2.7286 | 3.359 | 4.0461 | 4.7898 | 5.5972 | 6.5975 | 7.5177 | 8.2043 | 9.1221 | 10.0936 | 11.6123 | 11.8939 | 13.1464 | 13.6639 | 14.4964 | 16.1347 | 17.7924 | 19.3494 | 20.9479 | 22.5143 | 24.7687 | 25.7169 | 27.2434 | 28.8707 | 30.5908
375-22-4 | Perfluorobutanoic acid (PFBA) | 3.1349 | 3.5727 | 4.3458 | 5.558 | 7.6163 | 11.2299 | 20.8899 | 23.8583 | 27.6486 | 38.7991 | 54.0267 | 71.8413 | 90.9541 | 111.9658 | 134.8688 | 159.6585 | 186.5731 | 219.9168 | 250.5885 | 273.4756 | 304.0714 | 336.4532 | 387.0768 | 396.4631 | 438.2146 | 455.4625 | 483.2141 | 537.8226 | 593.0791 | 644.9785 | 698.2625 | 750.4754 | 825.6219 | 857.2285 | 908.1135 | 962.3556 | 1019.6936
355-46-4 | Perfluorohexanesulfonic acid (PFHxS) | 6.2698 | 7.1453 | 8.6917 | 11.116 | 15.2326 | 22.4597 | 41.7798 | 47.7165 | 55.2971 | 77.5982 | 108.0534 | 143.6826 | 181.9082 | 223.9315 | 269.7375 | 319.317 | 373.1462 | 439.8337 | 501.1771 | 546.9512 | 608.1429 | 672.9064 | 774.1535 | 792.9263 | 876.4292 | 910.925 | 966.4282 | 1075.6452 | 1186.1583 | 1289.9571 | 1396.525 | 1500.9508 | 1651.2438 | 1714.457 | 1816.2271 | 1924.7112 | 2039.3872
307-24-4 | Perfluorohexanoic acid (PFHxA) | 0.00037619 | 0.00042872 | 0.0005215 | 0.00066696 | 0.00091396 | 0.0013476 | 0.0025068 | 0.002863 | 0.0033178 | 0.0046559 | 0.0064832 | 0.008621 | 0.010914 | 0.013436 | 0.016184 | 0.019159 | 0.022389 | 0.02639 | 0.030071 | 0.032817 | 0.036489 | 0.040374 | 0.046449 | 0.047576 | 0.052586 | 0.054656 | 0.057986 | 0.064539 | 0.071169 | 0.077397 | 0.083792 | 0.090057 | 0.099075 | 0.10287 | 0.10897 | 0.11548 | 0.12236
335-67-1 | Perfluorooctanoic acid (PFOA) | 0.031349 | 0.035727 | 0.043458 | 0.05558 | 0.076163 | 0.1123 | 0.2089 | 0.23858 | 0.27649 | 0.38799 | 0.54027 | 0.71841 | 0.90954 | 1.1197 | 1.3487 | 1.5966 | 1.8657 | 2.1992 | 2.5059 | 2.7348 | 3.0407 | 3.3645 | 3.8708 | 3.9646 | 4.3821 | 4.5546 | 4.8321 | 5.3782 | 5.9308 | 6.4498 | 6.9826 | 7.5048 | 8.2562 | 8.5723 | 9.0811 | 9.6236 | 10.1969
1763-23-1 | Perfluorooctane sulfonic acid (PFOS) | #REF! | #REF! | #REF! | #REF! | #REF! | #REF! | #REF! | #REF! | #REF! | #REF! | #REF! | #REF! | #REF! | #REF! | #REF! | #REF! | #REF! | #REF! | #REF! | #REF! | #REF! | #REF! | #REF! | #REF! | #REF! | #REF! | #REF! | #REF! | #REF! | #REF! | #REF! | #REF! | #REF! | #REF! | #REF! | #REF! | #REF!
108-95-2 | Phenol | #REF! | #REF! | #REF! | #REF! | #REF! | #REF! | #REF! | #REF! | #REF! | #REF! | #REF! | #REF! | #REF! | #REF! | #REF! | #REF! | #REF! | #REF! | #REF! | #REF! | #REF! | #REF! | #REF! | #REF! | #REF! | #REF! | #REF! | #REF! | #REF! | #REF! | #REF! | #REF! | #REF! | #REF! | #REF! | #REF! | #REF!
75-44-5 | Phosgene | #REF! | #REF! | #REF! | #REF! | #REF! | #REF! | #REF! | #REF! | #REF! | #REF! | #REF! | #REF! | #REF! | #REF! | #REF! | #REF! | #REF! | #REF! | #REF! | #REF! | #REF! | #REF! | #REF! | #REF! | #REF! | #REF! | #REF! | #REF! | #REF! | #REF! | #REF! | #REF! | #REF! | #REF! | #REF! | #REF! | #REF!
7803-51-2 | Phosphine | #REF! | #REF! | #REF! | #REF! | #REF! | #REF! | #REF! | #REF! | #REF! | #REF! | #REF! | #REF! | #REF! | #REF! | #REF! | #REF! | #REF! | #REF! | #REF! | #REF! | #REF! | #REF! | #REF! | #REF! | #REF! | #REF! | #REF! | #REF! | #REF! | #REF! | #REF! | #REF! | #REF! | #REF! | #REF! | #REF! | #REF!
7664-38-2 | Phosphoric acid | 0.10345 | 0.1179 | 0.14341 | 0.18341 | 0.25134 | 0.37059 | 0.68937 | 0.78732 | 0.9124 | 1.2804 | 1.7829 | 2.3708 | 3.0015 | 3.6949 | 4.4507 | 5.2687 | 6.1569 | 7.2573 | 8.2694 | 9.0247 | 10.0344 | 11.103 | 12.7735 | 13.0833 | 14.4611 | 15.0303 | 15.9461 | 17.7481 | 19.5716 | 21.2843 | 23.0427 | 24.7657 | 27.2455 | 28.2885 | 29.9677 | 31.7577 | 33.6499
85-44-9 | Phthalic anhydride | 0.1881 | 0.21436 | 0.26075 | 0.33348 | 0.45698 | 0.67379 | 1.2534 | 1.4315 | 1.6589 | 2.3279 | 3.2416 | 4.3105 | 5.4572 | 6.7179 | 8.0921 | 9.5795 | 11.1944 | 13.195 | 15.0353 | 16.4085 | 18.2443 | 20.1872 | 23.2246 | 23.7878 | 26.2929 | 27.3278 | 28.9928 | 32.2694 | 35.5847 | 38.6987 | 41.8958 | 45.0285 | 49.5373 | 51.4337 | 54.4868 | 57.7413 | 61.1816
--- | Polybrominated Biphenyls | 2.4115 | 2.7482 | 3.3429 | 4.2754 | 5.8587 | 8.6383 | 16.0691 | 18.3525 | 21.2681 | 29.8454 | 41.559 | 55.2625 | 69.9647 | 86.1275 | 103.7452 | 122.8142 | 143.5178 | 169.1668 | 192.7604 | 210.3659 | 233.9011 | 258.8101 | 297.7513 | 304.9716 | 337.0881 | 350.3558 | 371.7032 | 413.7097 | 456.2147 | 496.1373 | 537.125 | 577.2888 | 635.0938 | 659.4065 | 698.5489 | 740.2736 | 784.3797
1336-36-3 | Polychlorinated biphenyls (Aroclors unspeciated) | 0.0043889 | 0.0050017 | 0.0060842 | 0.0077812 | 0.010663 | 0.015722 | 0.029246 | 0.033402 | 0.038708 | 0.054319 | 0.075637 | 0.10058 | 0.12734 | 0.15675 | 0.18882 | 0.22352 | 0.2612 | 0.30788 | 0.35082 | 0.38287 | 0.4257 | 0.47103 | 0.54191 | 0.55505 | 0.6135 | 0.63765 | 0.6765 | 0.75295 | 0.83031 | 0.90297 | 0.97757 | 1.0507 | 1.1559 | 1.2001 | 1.2714 | 1.3473 | 1.4276
#REF! | #REF! | 0.00078373 | 0.00089317 | 0.0010865 | 0.0013895 | 0.0019041 | 0.0028075 | 0.0052225 | 0.0059646 | 0.0069121 | 0.0096998 | 0.013507 | 0.01796 | 0.022739 | 0.027991 | 0.033717 | 0.039915 | 0.046643 | 0.054979 | 0.062647 | 0.068369 | 0.076018 | 0.084113 | 0.096769 | 0.099116 | 0.10955 | 0.11387 | 0.1208 | 0.13446 | 0.14827 | 0.16124 | 0.17457 | 0.18762 | 0.20641 | 0.21431 | 0.22703 | 0.24059 | 0.25492
#REF! | #REF! | 2.5079 | 2.8581 | 3.4767 | 4.4464 | 6.093 | 8.9839 | 16.7119 | 19.0866 | 22.1189 | 31.0393 | 43.2214 | 57.473 | 72.7633 | 89.5726 | 107.895 | 127.7268 | 149.2585 | 175.9335 | 200.4708 | 218.7805 | 243.2572 | 269.1626 | 309.6614 | 317.1705 | 350.5717 | 364.37 | 386.5713 | 430.2581 | 474.4633 | 515.9828 | 558.61 | 600.3803 | 660.4975 | 685.7828 | 726.4908 | 769.8845 | 815.7549
#REF! | #REF! | 940.4775 | 1071.7993 | 1303.7477 | 1667.4063 | 2284.8911 | 3368.956 | 6266.9635 | 7157.4751 | 8294.571 | 11639.7253 | 16208.0124 | 21552.3883 | 27286.2249 | 33589.728 | 40460.628 | 47897.5461 | 55971.9302 | 65975.0512 | 75176.5589 | 82042.6868 | 91221.4341 | 100935.9576 | 116123.025 | 118938.9416 | 131464.3737 | 136638.7526 | 144964.2339 | 161346.7756 | 177923.7386 | 193493.5592 | 209478.7512 | 225142.62 | 247686.5637 | 257168.5484 | 272434.0634 | 288706.6865 | 305908.0804
130498-29-2 | Polycyclic Aromatic Hydrocarbons (PAH) | 0.84643 | 0.96462 | 1.1734 | 1.5007 | 2.0564 | 3.0321 | 5.6403 | 6.4417 | 7.4651 | 10.4758 | 14.5872 | 19.3971 | 24.5576 | 30.2308 | 36.4146 | 43.1078 | 50.3747 | 59.3775 | 67.6589 | 73.8384 | 82.0993 | 90.8424 | 104.5107 | 107.045 | 118.3179 | 122.9749 | 130.4678 | 145.2121 | 160.1314 | 174.1442 | 188.5309 | 202.6284 | 222.9179 | 231.4517 | 245.1907 | 259.836 | 275.3173
POM-COMPS | Polycyclic Organic Matter (POM) | 626.985 | 714.5329 | 869.1651 | 1111.6042 | 1523.2607 | 2245.9707 | 4177.9757 | 4771.6501 | 5529.714 | 7759.8168 | 10805.3416 | 14368.2589 | 18190.8166 | 22393.152 | 26973.752 | 31931.6974 | 37314.6201 | 43983.3674 | 50117.7059 | 54695.1245 | 60814.2894 | 67290.6384 | 77415.35 | 79292.6277 | 87642.9158 | 91092.5017 | 96642.8226 | 107564.517 | 118615.8258 | 128995.7061 | 139652.5008 | 150095.08 | 165124.3758 | 171445.6989 | 181622.7089 | 192471.1243 | 203938.7203
9016-87-9 | Polymeric diphenylmethane diisocyanate | 0.84643 | 0.96462 | 1.1734 | 1.5007 | 2.0564 | 3.0321 | 5.6403 | 6.4417 | 7.4651 | 10.4758 | 14.5872 | 19.3971 | 24.5576 | 30.2308 | 36.4146 | 43.1078 | 50.3747 | 59.3775 | 67.6589 | 73.8384 | 82.0993 | 90.8424 | 104.5107 | 107.045 | 118.3179 | 122.9749 | 130.4678 | 145.2121 | 160.1314 | 174.1442 | 188.5309 | 202.6284 | 222.9179 | 231.4517 | 245.1907 | 259.836 | 275.3173
3761-53-3 | Ponceau MX (C.I. Food Red 5) | 0.0051413 | 0.0058592 | 0.0071272 | 0.0091152 | 0.012491 | 0.018417 | 0.034259 | 0.039128 | 0.045344 | 0.06363 | 0.088604 | 0.11782 | 0.14916 | 0.18362 | 0.22118 | 0.26184 | 0.30598 | 0.36066 | 0.41097 | 0.4485 | 0.49868 | 0.55178 | 0.63481 | 0.6502 | 0.71867 | 0.74696 | 0.79247 | 0.88203 | 0.97265 | 1.0578 | 1.1452 | 1.2308 | 1.354 | 1.4059 | 1.4893 | 1.5783 | 1.6723
1120-71-4 | Propane sultone, 1,3- | 6.2698 | 7.1453 | 8.6917 | 11.116 | 15.2326 | 22.4597 | 41.7798 | 47.7165 | 55.2971 | 77.5982 | 108.0534 | 143.6826 | 181.9082 | 223.9315 | 269.7375 | 319.317 | 373.1462 | 439.8337 | 501.1771 | 546.9512 | 608.1429 | 672.9064 | 774.1535 | 792.9263 | 876.4292 | 910.925 | 966.4282 | 1075.6452 | 1186.1583 | 1289.9571 | 1396.525 | 1500.9508 | 1651.2438 | 1714.457 | 1816.2271 | 1924.7112 | 2039.3872
57-57-8 | Propiolactone, beta- | 6.2698 | 7.1453 | 8.6917 | 11.116 | 15.2326 | 22.4597 | 41.7798 | 47.7165 | 55.2971 | 77.5982 | 108.0534 | 143.6826 | 181.9082 | 223.9315 | 269.7375 | 319.317 | 373.1462 | 439.8337 | 501.1771 | 546.9512 | 608.1429 | 672.9064 | 774.1535 | 792.9263 | 876.4292 | 910.925 | 966.4282 | 1075.6452 | 1186.1583 | 1289.9571 | 1396.525 | 1500.9508 | 1651.2438 | 1714.457 | 1816.2271 | 1924.7112 | 2039.3872
123-38-6 | Propionaldehyde | 6.2698 | 7.1453 | 8.6917 | 11.116 | 15.2326 | 22.4597 | 41.7798 | 47.7165 | 55.2971 | 77.5982 | 108.0534 | 143.6826 | 181.9082 | 223.9315 | 269.7375 | 319.317 | 373.1462 | 439.8337 | 501.1771 | 546.9512 | 608.1429 | 672.9064 | 774.1535 | 792.9263 | 876.4292 | 910.925 | 966.4282 | 1075.6452 | 1186.1583 | 1289.9571 | 1396.525 | 1500.9508 | 1651.2438 | 1714.457 | 1816.2271 | 1924.7112 | 2039.3872
115-07-1 | Propylene | 0.94048 | 1.0718 | 1.3037 | 1.6674 | 2.2849 | 3.369 | 6.267 | 7.1575 | 8.2946 | 11.6397 | 16.208 | 21.5524 | 27.2862 | 33.5897 | 40.4606 | 47.8975 | 55.9719 | 65.9751 | 75.1766 | 82.0427 | 91.2214 | 100.936 | 116.123 | 118.9389 | 131.4644 | 136.6388 | 144.9642 | 161.3468 | 177.9237 | 193.4936 | 209.4788 | 225.1426 | 247.6866 | 257.1685 | 272.4341 | 288.7067 | 305.9081
78-87-5 | Propylene dichloride (1,2-Dichloropropane) | 0.00028243 | 0.00032186 | 0.00039152 | 0.00050072 | 0.00068615 | 0.0010117 | 0.001882 | 0.0021494 | 0.0024909 | 0.0034954 | 0.0048673 | 0.0064722 | 0.0081941 | 0.010087 | 0.01215 | 0.014384 | 0.016808 | 0.019812 | 0.022576 | 0.024637 | 0.027394 | 0.030311 | 0.034872 | 0.035717 | 0.039479 | 0.041033 | 0.043533 | 0.048452 | 0.053431 | 0.058106 | 0.062907 | 0.06761 | 0.07438 | 0.077228 | 0.081812 | 0.086699 | 0.091864
107-98-2 | Propylene Glycol Monomethyl Ether | 282.1432 | 321.5398 | 391.1243 | 500.2219 | 685.4673 | 1010.6868 | 1880.0891 | 2147.2425 | 2488.3713 | 3491.9176 | 4862.4037 | 6465.7165 | 8185.8675 | 10076.9184 | 12138.1884 | 14369.2638 | 16791.5791 | 19792.5153 | 22552.9677 | 24612.806 | 27366.4302 | 30280.7873 | 34836.9075 | 35681.6825 | 39439.3121 | 40991.6258 | 43489.2702 | 48404.0327 | 53377.1216 | 58048.0677 | 62843.6254 | 67542.786 | 74305.9691 | 77150.5645 | 81730.219 | 86612.0059 | 91772.4241
75-56-9 | Propylene oxide | 0.068968 | 0.078599 | 0.095608 | 0.12228 | 0.16756 | 0.24706 | 0.45958 | 0.52488 | 0.60827 | 0.85358 | 1.1886 | 1.5805 | 2.001 | 2.4632 | 2.9671 | 3.5125 | 4.1046 | 4.8382 | 5.5129 | 6.0165 | 6.6896 | 7.402 | 8.5157 | 8.7222 | 9.6407 | 10.0202 | 10.6307 | 11.8321 | 13.0477 | 14.1895 | 15.3618 | 16.5105 | 18.1637 | 18.859 | 19.9785 | 21.1718 | 22.4333
7782-49-2 | Selenium | 0.31349 | 0.35727 | 0.43458 | 0.5558 | 0.76163 | 1.123 | 2.089 | 2.3858 | 2.7649 | 3.8799 | 5.4027 | 7.1841 | 9.0954 | 11.1966 | 13.4869 | 15.9658 | 18.6573 | 21.9917 | 25.0589 | 27.3476 | 30.4071 | 33.6453 | 38.7077 | 39.6463 | 43.8215 | 45.5463 | 48.3214 | 53.7823 | 59.3079 | 64.4979 | 69.8263 | 75.0475 | 82.5622 | 85.7228 | 90.8114 | 96.2356 | 101.9694
SELENIUM-COMPS | Selenium Compounds | 2.4139 | 2.751 | 3.3463 | 4.2797 | 5.8646 | 8.647 | 16.0852 | 18.3709 | 21.2894 | 29.8753 | 41.6006 | 55.3178 | 70.0346 | 86.2136 | 103.8489 | 122.937 | 143.6613 | 169.336 | 192.9532 | 210.5762 | 234.135 | 259.069 | 298.0491 | 305.2766 | 337.4252 | 350.7061 | 372.0749 | 414.1234 | 456.6709 | 496.6335 | 537.6621 | 577.8661 | 635.7288 | 660.0659 | 699.2474 | 741.0138 | 785.1641
7631-86-9 | Silica (crystalline, respirable, PM4) | 1567.4625 | 1786.3322 | 2172.9129 | 2779.0106 | 3808.1518 | 5614.9267 | 10444.9392 | 11929.1252 | 13824.285 | 19399.5421 | 27013.3541 | 35920.6472 | 45477.0415 | 55982.88 | 67434.3801 | 79829.2434 | 93286.5503 | 109958.4186 | 125294.2648 | 136737.8114 | 152035.7235 | 168226.596 | 193538.375 | 198231.5693 | 219107.2894 | 227731.2543 | 241607.0566 | 268911.2926 | 296539.5644 | 322489.2653 | 349131.252 | 375237.7 | 412810.9394 | 428614.2473 | 454056.7723 | 481177.8108 | 509846.8006
#REF! | #REF! | #REF! | #REF! | #REF! | #REF! | #REF! | #REF! | #REF! | #REF! | #REF! | #REF! | #REF! | #REF! | #REF! | #REF! | #REF! | #REF! | #REF! | #REF! | #REF! | #REF! | #REF! | #REF! | #REF! | #REF! | #REF! | #REF! | #REF! | #REF! | #REF! | #REF! | #REF! | #REF! | #REF! | #REF! | #REF! | #REF! | #REF!
10588-01-9 | Sodium Dichromate | 7.8373e-08 | 8.9317e-08 | 1.0865e-07 | 1.3895e-07 | 1.9041e-07 | 2.8075e-07 | 5.2225e-07 | 5.9646e-07 | 6.9121e-07 | 9.6998e-07 | 1.3507e-06 | 1.796e-06 | 2.2739e-06 | 2.7991e-06 | 3.3717e-06 | 3.9915e-06 | 4.6643e-06 | 5.4979e-06 | 6.2647e-06 | 6.8369e-06 | 7.6018e-06 | 8.4113e-06 | 9.6769e-06 | 9.9116e-06 | 1.0955e-05 | 1.1387e-05 | 1.208e-05 | 1.3446e-05 | 1.4827e-05 | 1.6124e-05 | 1.7457e-05 | 1.8762e-05 | 2.0641e-05 | 2.1431e-05 | 2.2703e-05 | 2.4059e-05 | 2.5492e-05
100-42-5 | Styrene | #REF! | #REF! | #REF! | #REF! | #REF! | #REF! | #REF! | #REF! | #REF! | #REF! | #REF! | #REF! | #REF! | #REF! | #REF! | #REF! | #REF! | #REF! | #REF! | #REF! | #REF! | #REF! | #REF! | #REF! | #REF! | #REF! | #REF! | #REF! | #REF! | #REF! | #REF! | #REF! | #REF! | #REF! | #REF! | #REF! | #REF!
96-09-3 | Styrene oxide | 0.053294 | 0.060735 | 0.073879 | 0.094486 | 0.12948 | 0.19091 | 0.35513 | 0.40559 | 0.47003 | 0.65958 | 0.91845 | 1.2213 | 1.5462 | 1.9034 | 2.2928 | 2.7142 | 3.1717 | 3.7386 | 4.26 | 4.6491 | 5.1692 | 5.7197 | 6.5803 | 6.7399 | 7.4496 | 7.7429 | 8.2146 | 9.143 | 10.0823 | 10.9646 | 11.8705 | 12.7581 | 14.0356 | 14.5729 | 15.4379 | 16.36 | 17.3348
7664-93-9 | Sulfuric acid (aerosol forms only) | 0.62698 | 0.71453 | 0.86917 | 1.1116 | 1.5233 | 2.246 | 4.178 | 4.7717 | 5.5297 | 7.7598 | 10.8053 | 14.3683 | 18.1908 | 22.3932 | 26.9738 | 31.9317 | 37.3146 | 43.9834 | 50.1177 | 54.6951 | 60.8143 | 67.2906 | 77.4154 | 79.2926 | 87.6429 | 91.0925 | 96.6428 | 107.5645 | 118.6158 | 128.9957 | 139.6525 | 150.0951 | 165.1244 | 171.4457 | 181.6227 | 192.4711 | 203.9387
#REF! | #REF! | 626.985 | 714.5329 | 869.1651 | 1111.6042 | 1523.2607 | 2245.9707 | 4177.9757 | 4771.6501 | 5529.714 | 7759.8168 | 10805.3416 | 14368.2589 | 18190.8166 | 22393.152 | 26973.752 | 31931.6974 | 37314.6201 | 43983.3674 | 50117.7059 | 54695.1245 | 60814.2894 | 67290.6384 | 77415.35 | 79292.6277 | 87642.9158 | 91092.5017 | 96642.8226 | 107564.517 | 118615.8258 | 128995.7061 | 139652.5008 | 150095.08 | 165124.3758 | 171445.6989 | 181622.7089 | 192471.1243 | 203938.7203
540-88-5 | Tert-Butyl Acetate | 0.24115 | 0.27482 | 0.33429 | 0.42754 | 0.58587 | 0.86383 | 1.6069 | 1.8353 | 2.1268 | 2.9845 | 4.1559 | 5.5263 | 6.9965 | 8.6128 | 10.3745 | 12.2814 | 14.3518 | 16.9167 | 19.276 | 21.0366 | 23.3901 | 25.881 | 29.7751 | 30.4972 | 33.7088 | 35.0356 | 37.1703 | 41.371 | 45.6215 | 49.6137 | 53.7125 | 57.7289 | 63.5094 | 65.9407 | 69.8549 | 74.0274 | 78.438
75-65-0 | tert-Butyl Alcohol (tBA) | 0.00072905 | 0.00083085 | 0.0010107 | 0.0012926 | 0.0017712 | 0.0026116 | 0.0048581 | 0.0055484 | 0.0064299 | 0.009023 | 0.012564 | 0.016707 | 0.021152 | 0.026039 | 0.031365 | 0.03713 | 0.043389 | 0.051143 | 0.058276 | 0.063599 | 0.070714 | 0.078245 | 0.090018 | 0.092201 | 0.10191 | 0.10592 | 0.11238 | 0.12508 | 0.13793 | 0.15 | 0.16239 | 0.17453 | 0.19201 | 0.19936 | 0.21119 | 0.2238 | 0.23714
1746-01-6 | Tetrachlorodibenzo-p-dioxin, 2,3,7,8- | 0.15048 | 0.17149 | 0.2086 | 0.26679 | 0.36558 | 0.53903 | 1.0027 | 1.1452 | 1.3271 | 1.8624 | 2.5933 | 3.4484 | 4.3658 | 5.3744 | 6.4737 | 7.6636 | 8.9555 | 10.556 | 12.0282 | 13.1268 | 14.5954 | 16.1498 | 18.5797 | 19.0302 | 21.0343 | 21.8622 | 23.1943 | 25.8155 | 28.4678 | 30.959 | 33.5166 | 36.0228 | 39.6299 | 41.147 | 43.5895 | 46.1931 | 48.9453
#REF! | #REF! | 1253.97 | 1429.0658 | 1738.3303 | 2223.2084 | 3046.5215 | 4491.9414 | 8355.9513 | 9543.3001 | 11059.428 | 15519.6337 | 21610.6833 | 28736.5178 | 36381.6332 | 44786.304 | 53947.5041 | 63863.3947 | 74629.2402 | 87966.7349 | 100235.4119 | 109390.2491 | 121628.5788 | 134581.2768 | 154830.7 | 158585.2555 | 175285.8316 | 182185.0034 | 193285.6453 | 215129.0341 | 237231.6515 | 257991.4122 | 279305.0016 | 300190.16 | 330248.7515 | 342891.3979 | 363245.4178 | 384942.2487 | 407877.4405
51207-31-9 | Tetrachlorodibenzofuran, 2,3,7,8- | 0.021944 | 0.025009 | 0.030421 | 0.038906 | 0.053314 | 0.078609 | 0.14623 | 0.16701 | 0.19354 | 0.27159 | 0.37819 | 0.50289 | 0.63668 | 0.78376 | 0.94408 | 1.1176 | 1.306 | 1.5394 | 1.7541 | 1.9143 | 2.1285 | 2.3552 | 2.7095 | 2.7752 | 3.0675 | 3.1882 | 3.3825 | 3.7648 | 4.1516 | 4.5148 | 4.8878 | 5.2533 | 5.7794 | 6.0006 | 6.3568 | 6.7365 | 7.1379
#REF! | #REF! | 0.0028528 | 0.0032511 | 0.0039547 | 0.0050578 | 0.0069308 | 0.010219 | 0.01901 | 0.021711 | 0.02516 | 0.035307 | 0.049164 | 0.065376 | 0.082768 | 0.10189 | 0.12273 | 0.14529 | 0.16978 | 0.20012 | 0.22804 | 0.24886 | 0.27671 | 0.30617 | 0.35224 | 0.36078 | 0.39878 | 0.41447 | 0.43972 | 0.48942 | 0.5397 | 0.58693 | 0.63542 | 0.68293 | 0.75132 | 0.78008 | 0.82638 | 0.87574 | 0.92792
79-34-5 | Tetrachloroethane, 1,1,2,2- | 0.021944 | 0.025009 | 0.030421 | 0.038906 | 0.053314 | 0.078609 | 0.14623 | 0.16701 | 0.19354 | 0.27159 | 0.37819 | 0.50289 | 0.63668 | 0.78376 | 0.94408 | 1.1176 | 1.306 | 1.5394 | 1.7541 | 1.9143 | 2.1285 | 2.3552 | 2.7095 | 2.7752 | 3.0675 | 3.1882 | 3.3825 | 3.7648 | 4.1516 | 4.5148 | 4.8878 | 5.2533 | 5.7794 | 6.0006 | 6.3568 | 6.7365 | 7.1379
127-18-4 | Tetrachloroethylene (Perchloroethylene) | 0.062698 | 0.071453 | 0.086917 | 0.11116 | 0.15233 | 0.2246 | 0.4178 | 0.47717 | 0.55297 | 0.77598 | 1.0805 | 1.4368 | 1.8191 | 2.2393 | 2.6974 | 3.1932 | 3.7315 | 4.3983 | 5.0118 | 5.4695 | 6.0814 | 6.7291 | 7.7415 | 7.9293 | 8.7643 | 9.1093 | 9.6643 | 10.7565 | 11.8616 | 12.8996 | 13.9653 | 15.0095 | 16.5124 | 17.1446 | 18.1623 | 19.2471 | 20.3939
109-99-9 | Tetrahydrofuran | 0.0097183 | 0.011075 | 0.013472 | 0.01723 | 0.023611 | 0.034813 | 0.064759 | 0.073961 | 0.085711 | 0.12028 | 0.16748 | 0.22271 | 0.28196 | 0.34709 | 0.41809 | 0.49494 | 0.57838 | 0.68174 | 0.77682 | 0.84777 | 0.94262 | 1.043 | 1.1999 | 1.229 | 1.3585 | 1.4119 | 1.498 | 1.6673 | 1.8385 | 1.9994 | 2.1646 | 2.3265 | 2.5594 | 2.6574 | 2.8152 | 2.9833 | 3.1611
101-61-1 | Tetramethyldiaminodiphenylmethane | 0.78373 | 0.89317 | 1.0865 | 1.3895 | 1.9041 | 2.8075 | 5.2225 | 5.9646 | 6.9121 | 9.6998 | 13.5067 | 17.9603 | 22.7385 | 27.9914 | 33.7172 | 39.9146 | 46.6433 | 54.9792 | 62.6471 | 68.3689 | 76.0179 | 84.1133 | 96.7692 | 99.1158 | 109.5536 | 113.8656 | 120.8035 | 134.4556 | 148.2698 | 161.2446 | 174.5656 | 187.6189 | 206.4055 | 214.3071 | 227.0284 | 240.5889 | 254.9234
139-65-1 | Thiodianiline, 4,4'- | 0.62698 | 0.71453 | 0.86917 | 1.1116 | 1.5233 | 2.246 | 4.178 | 4.7717 | 5.5297 | 7.7598 | 10.8053 | 14.3683 | 18.1908 | 22.3932 | 26.9738 | 31.9317 | 37.3146 | 43.9834 | 50.1177 | 54.6951 | 60.8143 | 67.2906 | 77.4154 | 79.2926 | 87.6429 | 91.0925 | 96.6428 | 107.5645 | 118.6158 | 128.9957 | 139.6525 | 150.0951 | 165.1244 | 171.4457 | 181.6227 | 192.4711 | 203.9387
62-56-6 | Thiourea | 0.062698 | 0.071453 | 0.086917 | 0.11116 | 0.15233 | 0.2246 | 0.4178 | 0.47717 | 0.55297 | 0.77598 | 1.0805 | 1.4368 | 1.8191 | 2.2393 | 2.6974 | 3.1932 | 3.7315 | 4.3983 | 5.0118 | 5.4695 | 6.0814 | 6.7291 | 7.7415 | 7.9293 | 8.7643 | 9.1093 | 9.6643 | 10.7565 | 11.8616 | 12.8996 | 13.9653 | 15.0095 | 16.5124 | 17.1446 | 18.1623 | 19.2471 | 20.3939
108-88-3 | Toluene | 0.62698 | 0.71453 | 0.86917 | 1.1116 | 1.5233 | 2.246 | 4.178 | 4.7717 | 5.5297 | 7.7598 | 10.8053 | 14.3683 | 18.1908 | 22.3932 | 26.9738 | 31.9317 | 37.3146 | 43.9834 | 50.1177 | 54.6951 | 60.8143 | 67.2906 | 77.4154 | 79.2926 | 87.6429 | 91.0925 | 96.6428 | 107.5645 | 118.6158 | 128.9957 | 139.6525 | 150.0951 | 165.1244 | 171.4457 | 181.6227 | 192.4711 | 203.9387
584-84-9 | Toluene-2,4-diisocyanate | 313.4925 | 357.2664 | 434.5826 | 555.8021 | 761.6304 | 1122.9853 | 2088.9878 | 2385.825 | 2764.857 | 3879.9084 | 5402.6708 | 7184.1294 | 9095.4083 | 11196.576 | 13486.876 | 15965.8487 | 18657.3101 | 21991.6837 | 25058.853 | 27347.5623 | 30407.1447 | 33645.3192 | 38707.675 | 39646.3139 | 43821.4579 | 45546.2509 | 48321.4113 | 53782.2585 | 59307.9129 | 64497.8531 | 69826.2504 | 75047.54 | 82562.1879 | 85722.8495 | 90811.3545 | 96235.5622 | 101969.3601
95-80-7 | Toluene diamine, 2,4- | 1.0032 | 1.1433 | 1.3907 | 1.7786 | 2.4372 | 3.5936 | 6.6848 | 7.6346 | 8.8475 | 12.4157 | 17.2885 | 22.9892 | 29.1053 | 35.829 | 43.158 | 51.0907 | 59.7034 | 70.3734 | 80.1883 | 87.5122 | 97.3029 | 107.665 | 123.8646 | 126.8682 | 140.2287 | 145.748 | 154.6285 | 172.1032 | 189.7853 | 206.3931 | 223.444 | 240.1521 | 264.199 | 274.3131 | 290.5963 | 307.9538 | 326.302
#REF! | #REF! | 0.094048 | 0.10718 | 0.13037 | 0.16674 | 0.22849 | 0.3369 | 0.6267 | 0.71575 | 0.82946 | 1.164 | 1.6208 | 2.1552 | 2.7286 | 3.359 | 4.0461 | 4.7898 | 5.5972 | 6.5975 | 7.5177 | 8.2043 | 9.1221 | 10.0936 | 11.6123 | 11.8939 | 13.1464 | 13.6639 | 14.4964 | 16.1347 | 17.7924 | 19.3494 | 20.9479 | 22.5143 | 24.7687 | 25.7169 | 27.2434 | 28.8707 | 30.5908
95-53-4 | Toluidine, o- (Methylaniline, 2-) | #REF! | #REF! | #REF! | #REF! | #REF! | #REF! | #REF! | #REF! | #REF! | #REF! | #REF! | #REF! | #REF! | #REF! | #REF! | #REF! | #REF! | #REF! | #REF! | #REF! | #REF! | #REF! | #REF! | #REF! | #REF! | #REF! | #REF! | #REF! | #REF! | #REF! | #REF! | #REF! | #REF! | #REF! | #REF! | #REF! | #REF!
8001-35-2 | Toxaphene (chlorinated camphene) | 2.1944 | 2.5009 | 3.0421 | 3.8906 | 5.3314 | 7.8609 | 14.6229 | 16.7008 | 19.354 | 27.1594 | 37.8187 | 50.2889 | 63.6679 | 78.376 | 94.4081 | 111.7609 | 130.6012 | 153.9418 | 175.412 | 191.4329 | 212.85 | 235.5172 | 270.9537 | 277.5242 | 306.7502 | 318.8238 | 338.2499 | 376.4758 | 415.1554 | 451.485 | 488.7838 | 525.3328 | 577.9353 | 600.0599 | 635.6795 | 673.6489 | 713.7855
10061-02-6 | trans-1,3-Dichloropropene | 18.8095 | 21.436 | 26.075 | 33.3481 | 45.6978 | 67.3791 | 125.3393 | 143.1495 | 165.8914 | 232.7945 | 324.1602 | 431.0478 | 545.7245 | 671.7946 | 809.2126 | 957.9509 | 1119.4386 | 1319.501 | 1503.5312 | 1640.8537 | 1824.4287 | 2018.7192 | 2322.4605 | 2378.7788 | 2629.2875 | 2732.7751 | 2899.2847 | 3226.9355 | 3558.4748 | 3869.8712 | 4189.575 | 4502.8524 | 4953.7313 | 5143.371 | 5448.6813 | 5774.1337 | 6118.1616
120-82-1 | Trichlorobenzene, 1,2,4- | 18.8095 | 21.436 | 26.075 | 33.3481 | 45.6978 | 67.3791 | 125.3393 | 143.1495 | 165.8914 | 232.7945 | 324.1602 | 431.0478 | 545.7245 | 671.7946 | 809.2126 | 957.9509 | 1119.4386 | 1319.501 | 1503.5312 | 1640.8537 | 1824.4287 | 2018.7192 | 2322.4605 | 2378.7788 | 2629.2875 | 2732.7751 | 2899.2847 | 3226.9355 | 3558.4748 | 3869.8712 | 4189.575 | 4502.8524 | 4953.7313 | 5143.371 | 5448.6813 | 5774.1337 | 6118.1616
79-00-5 | Trichloroethane, 1,1,2- | 18.8095 | 21.436 | 26.075 | 33.3481 | 45.6978 | 67.3791 | 125.3393 | 143.1495 | 165.8914 | 232.7945 | 324.1602 | 431.0478 | 545.7245 | 671.7946 | 809.2126 | 957.9509 | 1119.4386 | 1319.501 | 1503.5312 | 1640.8537 | 1824.4287 | 2018.7192 | 2322.4605 | 2378.7788 | 2629.2875 | 2732.7751 | 2899.2847 | 3226.9355 | 3558.4748 | 3869.8712 | 4189.575 | 4502.8524 | 4953.7313 | 5143.371 | 5448.6813 | 5774.1337 | 6118.1616
79-01-6 | Trichloroethylene (TCE) | 0.031349 | 0.035727 | 0.043458 | 0.05558 | 0.076163 | 0.1123 | 0.2089 | 0.23858 | 0.27649 | 0.38799 | 0.54027 | 0.71841 | 0.90954 | 1.1197 | 1.3487 | 1.5966 | 1.8657 | 2.1992 | 2.5059 | 2.7348 | 3.0407 | 3.3645 | 3.8708 | 3.9646 | 4.3821 | 4.5546 | 4.8321 | 5.3782 | 5.9308 | 6.4498 | 6.9826 | 7.5048 | 8.2562 | 8.5723 | 9.0811 | 9.6236 | 10.1969
75-69-4 | Trichlorofluoromethane (CFC-11) | 0.00037619 | 0.00042872 | 0.0005215 | 0.00066696 | 0.00091396 | 0.0013476 | 0.0025068 | 0.002863 | 0.0033178 | 0.0046559 | 0.0064832 | 0.008621 | 0.010914 | 0.013436 | 0.016184 | 0.019159 | 0.022389 | 0.02639 | 0.030071 | 0.032817 | 0.036489 | 0.040374 | 0.046449 | 0.047576 | 0.052586 | 0.054656 | 0.057986 | 0.064539 | 0.071169 | 0.077397 | 0.083792 | 0.090057 | 0.099075 | 0.10287 | 0.10897 | 0.11548 | 0.12236
88-06-2 | Trichlorophenol, 2,4,6- | 62.6985 | 71.4533 | 86.9165 | 111.1604 | 152.3261 | 224.5971 | 417.7976 | 477.165 | 552.9714 | 775.9817 | 1080.5342 | 1436.8259 | 1819.0817 | 2239.3152 | 2697.3752 | 3193.1697 | 3731.462 | 4398.3367 | 5011.7706 | 5469.5125 | 6081.4289 | 6729.0638 | 7741.535 | 7929.2628 | 8764.2916 | 9109.2502 | 9664.2823 | 10756.4517 | 11861.5826 | 12899.5706 | 13965.2501 | 15009.508 | 16512.4376 | 17144.5699 | 18162.2709 | 19247.1124 | 20393.872
96-18-4 | Trichloropropane, 1,2,3- | 0.21004 | 0.23937 | 0.29117 | 0.37239 | 0.51029 | 0.7524 | 1.3996 | 1.5985 | 1.8525 | 2.5995 | 3.6198 | 4.8134 | 6.0939 | 7.5017 | 9.0362 | 10.6971 | 12.5004 | 14.7344 | 16.7894 | 18.3229 | 20.3728 | 22.5424 | 25.9341 | 26.563 | 29.3604 | 30.516 | 32.3753 | 36.0341 | 39.7363 | 43.2136 | 46.7836 | 50.2819 | 55.3167 | 57.4343 | 60.8436 | 64.4778 | 68.3195
#REF! | #REF! | 0.35624 | 0.40598 | 0.49384 | 0.63159 | 0.86549 | 1.2761 | 2.3738 | 2.7112 | 3.1419 | 4.409 | 6.1394 | 8.1638 | 10.3357 | 12.7234 | 15.326 | 18.143 | 21.2015 | 24.9905 | 28.476 | 31.0768 | 34.5536 | 38.2333 | 43.986 | 45.0526 | 49.7971 | 51.7571 | 54.9107 | 61.1162 | 67.3954 | 73.293 | 79.348 | 85.2813 | 93.8207 | 97.4123 | 103.1947 | 109.3586 | 115.8743
121-44-8 | Triethylamine | 31.3492 | 35.7266 | 43.4583 | 55.5802 | 76.163 | 112.2985 | 208.8988 | 238.5825 | 276.4857 | 387.9908 | 540.2671 | 718.4129 | 909.5408 | 1119.6576 | 1348.6876 | 1596.5849 | 1865.731 | 2199.1684 | 2505.8853 | 2734.7562 | 3040.7145 | 3364.5319 | 3870.7675 | 3964.6314 | 4382.1458 | 4554.6251 | 4832.1411 | 5378.2259 | 5930.7913 | 6449.7853 | 6982.625 | 7504.754 | 8256.2188 | 8572.2849 | 9081.1354 | 9623.5562 | 10196.936
526-73-8 | Trimethylbenzene, 1,2,3- | 31.3492 | 35.7266 | 43.4583 | 55.5802 | 76.163 | 112.2985 | 208.8988 | 238.5825 | 276.4857 | 387.9908 | 540.2671 | 718.4129 | 909.5408 | 1119.6576 | 1348.6876 | 1596.5849 | 1865.731 | 2199.1684 | 2505.8853 | 2734.7562 | 3040.7145 | 3364.5319 | 3870.7675 | 3964.6314 | 4382.1458 | 4554.6251 | 4832.1411 | 5378.2259 | 5930.7913 | 6449.7853 | 6982.625 | 7504.754 | 8256.2188 | 8572.2849 | 9081.1354 | 9623.5562 | 10196.936
95-63-6 | Trimethylbenzene, 1,2,4- | 31.3492 | 35.7266 | 43.4583 | 55.5802 | 76.163 | 112.2985 | 208.8988 | 238.5825 | 276.4857 | 387.9908 | 540.2671 | 718.4129 | 909.5408 | 1119.6576 | 1348.6876 | 1596.5849 | 1865.731 | 2199.1684 | 2505.8853 | 2734.7562 | 3040.7145 | 3364.5319 | 3870.7675 | 3964.6314 | 4382.1458 | 4554.6251 | 4832.1411 | 5378.2259 | 5930.7913 | 6449.7853 | 6982.625 | 7504.754 | 8256.2188 | 8572.2849 | 9081.1354 | 9623.5562 | 10196.936
108-67-8 | Trimethylbenzene, 1,3,5- | 31.3492 | 35.7266 | 43.4583 | 55.5802 | 76.163 | 112.2985 | 208.8988 | 238.5825 | 276.4857 | 387.9908 | 540.2671 | 718.4129 | 909.5408 | 1119.6576 | 1348.6876 | 1596.5849 | 1865.731 | 2199.1684 | 2505.8853 | 2734.7562 | 3040.7145 | 3364.5319 | 3870.7675 | 3964.6314 | 4382.1458 | 4554.6251 | 4832.1411 | 5378.2259 | 5930.7913 | 6449.7853 | 6982.625 | 7504.754 | 8256.2188 | 8572.2849 | 9081.1354 | 9623.5562 | 10196.936
7440-62-2 | Vanadium | 0.00028243 | 0.00032186 | 0.00039152 | 0.00050072 | 0.00068615 | 0.0010117 | 0.001882 | 0.0021494 | 0.0024909 | 0.0034954 | 0.0048673 | 0.0064722 | 0.0081941 | 0.010087 | 0.01215 | 0.014384 | 0.016808 | 0.019812 | 0.022576 | 0.024637 | 0.027394 | 0.030311 | 0.034872 | 0.035717 | 0.039479 | 0.041033 | 0.043533 | 0.048452 | 0.053431 | 0.058106 | 0.062907 | 0.06761 | 0.07438 | 0.077228 | 0.081812 | 0.086699 | 0.091864
1314-62-1 | Vanadium Pentoxide, (V2O5) | #REF! | #REF! | #REF! | #REF! | #REF! | #REF! | #REF! | #REF! | #REF! | #REF! | #REF! | #REF! | #REF! | #REF! | #REF! | #REF! | #REF! | #REF! | #REF! | #REF! | #REF! | #REF! | #REF! | #REF! | #REF! | #REF! | #REF! | #REF! | #REF! | #REF! | #REF! | #REF! | #REF! | #REF! | #REF! | #REF! | #REF!
108-05-4 | Vinyl acetate | #REF! | #REF! | #REF! | #REF! | #REF! | #REF! | #REF! | #REF! | #REF! | #REF! | #REF! | #REF! | #REF! | #REF! | #REF! | #REF! | #REF! | #REF! | #REF! | #REF! | #REF! | #REF! | #REF! | #REF! | #REF! | #REF! | #REF! | #REF! | #REF! | #REF! | #REF! | #REF! | #REF! | #REF! | #REF! | #REF! | #REF!
593-60-2 | Vinyl bromide | #REF! | #REF! | #REF! | #REF! | #REF! | #REF! | #REF! | #REF! | #REF! | #REF! | #REF! | #REF! | #REF! | #REF! | #REF! | #REF! | #REF! | #REF! | #REF! | #REF! | #REF! | #REF! | #REF! | #REF! | #REF! | #REF! | #REF! | #REF! | #REF! | #REF! | #REF! | #REF! | #REF! | #REF! | #REF! | #REF! | #REF!
75-01-4 | Vinyl chloride | #REF! | #REF! | #REF! | #REF! | #REF! | #REF! | #REF! | #REF! | #REF! | #REF! | #REF! | #REF! | #REF! | #REF! | #REF! | #REF! | #REF! | #REF! | #REF! | #REF! | #REF! | #REF! | #REF! | #REF! | #REF! | #REF! | #REF! | #REF! | #REF! | #REF! | #REF! | #REF! | #REF! | #REF! | #REF! | #REF! | #REF!
1330-20-7 | Xylenes | #REF! | #REF! | #REF! | #REF! | #REF! | #REF! | #REF! | #REF! | #REF! | #REF! | #REF! | #REF! | #REF! | #REF! | #REF! | #REF! | #REF! | #REF! | #REF! | #REF! | #REF! | #REF! | #REF! | #REF! | #REF! | #REF! | #REF! | #REF! | #REF! | #REF! | #REF! | #REF! | #REF! | #REF! | #REF! | #REF! | #REF!
108-38-3 | Xylenes, m- | #REF! | #REF! | #REF! | #REF! | #REF! | #REF! | #REF! | #REF! | #REF! | #REF! | #REF! | #REF! | #REF! | #REF! | #REF! | #REF! | #REF! | #REF! | #REF! | #REF! | #REF! | #REF! | #REF! | #REF! | #REF! | #REF! | #REF! | #REF! | #REF! | #REF! | #REF! | #REF! | #REF! | #REF! | #REF! | #REF! | #REF!
95-47-6 | Xylenes, o- | #REF! | #REF! | #REF! | #REF! | #REF! | #REF! | #REF! | #REF! | #REF! | #REF! | #REF! | #REF! | #REF! | #REF! | #REF! | #REF! | #REF! | #REF! | #REF! | #REF! | #REF! | #REF! | #REF! | #REF! | #REF! | #REF! | #REF! | #REF! | #REF! | #REF! | #REF! | #REF! | #REF! | #REF! | #REF! | #REF! | #REF!
106-42-3 | Xylenes, p- | #REF! | #REF! | #REF! | #REF! | #REF! | #REF! | #REF! | #REF! | #REF! | #REF! | #REF! | #REF! | #REF! | #REF! | #REF! | #REF! | #REF! | #REF! | #REF! | #REF! | #REF! | #REF! | #REF! | #REF! | #REF! | #REF! | #REF! | #REF! | #REF! | #REF! | #REF! | #REF! | #REF! | #REF! | #REF! | #REF! | #REF!
13530-65-9 | Zinc chromate | #REF! | #REF! | #REF! | #REF! | #REF! | #REF! | #REF! | #REF! | #REF! | #REF! | #REF! | #REF! | #REF! | #REF! | #REF! | #REF! | #REF! | #REF! | #REF! | #REF! | #REF! | #REF! | #REF! | #REF! | #REF! | #REF! | #REF! | #REF! | #REF! | #REF! | #REF! | #REF! | #REF! | #REF! | #REF! | #REF! | #REF!
#REF! | #REF! | #REF! | #REF! | #REF! | #REF! | #REF! | #REF! | #REF! | #REF! | #REF! | #REF! | #REF! | #REF! | #REF! | #REF! | #REF! | #REF! | #REF! | #REF! | #REF! | #REF! | #REF! | #REF! | #REF! | #REF! | #REF! | #REF! | #REF! | #REF! | #REF! | #REF! | #REF! | #REF! | #REF! | #REF! | #REF! | #REF! | #REF!
#REF! | #REF! | #REF! | #REF! | #REF! | #REF! | #REF! | #REF! | #REF! | #REF! | #REF! | #REF! | #REF! | #REF! | #REF! | #REF! | #REF! | #REF! | #REF! | #REF! | #REF! | #REF! | #REF! | #REF! | #REF! | #REF! | #REF! | #REF! | #REF! | #REF! | #REF! | #REF! | #REF! | #REF! | #REF! | #REF! | #REF! | #REF! | #REF!
#REF! | #REF! | #REF! | #REF! | #REF! | #REF! | #REF! | #REF! | #REF! | #REF! | #REF! | #REF! | #REF! | #REF! | #REF! | #REF! | #REF! | #REF! | #REF! | #REF! | #REF! | #REF! | #REF! | #REF! | #REF! | #REF! | #REF! | #REF! | #REF! | #REF! | #REF! | #REF! | #REF! | #REF! | #REF! | #REF! | #REF! | #REF! | #REF!
#REF! | #REF! | #REF! | #REF! | #REF! | #REF! | #REF! | #REF! | #REF! | #REF! | #REF! | #REF! | #REF! | #REF! | #REF! | #REF! | #REF! | #REF! | #REF! | #REF! | #REF! | #REF! | #REF! | #REF! | #REF! | #REF! | #REF! | #REF! | #REF! | #REF! | #REF! | #REF! | #REF! | #REF! | #REF! | #REF! | #REF! | #REF! | #REF!
#REF! | #REF! | #REF! | #REF! | #REF! | #REF! | #REF! | #REF! | #REF! | #REF! | #REF! | #REF! | #REF! | #REF! | #REF! | #REF! | #REF! | #REF! | #REF! | #REF! | #REF! | #REF! | #REF! | #REF! | #REF! | #REF! | #REF! | #REF! | #REF! | #REF! | #REF! | #REF! | #REF! | #REF! | #REF! | #REF! | #REF! | #REF! | #REF!
#REF! | #REF! | #REF! | #REF! | #REF! | #REF! | #REF! | #REF! | #REF! | #REF! | #REF! | #REF! | #REF! | #REF! | #REF! | #REF! | #REF! | #REF! | #REF! | #REF! | #REF! | #REF! | #REF! | #REF! | #REF! | #REF! | #REF! | #REF! | #REF! | #REF! | #REF! | #REF! | #REF! | #REF! | #REF! | #REF! | #REF! | #REF! | #REF!
#REF! | #REF! | #REF! | #REF! | #REF! | #REF! | #REF! | #REF! | #REF! | #REF! | #REF! | #REF! | #REF! | #REF! | #REF! | #REF! | #REF! | #REF! | #REF! | #REF! | #REF! | #REF! | #REF! | #REF! | #REF! | #REF! | #REF! | #REF! | #REF! | #REF! | #REF! | #REF! | #REF! | #REF! | #REF! | #REF! | #REF! | #REF! | #REF!
#REF! | #REF! | #REF! | #REF! | #REF! | #REF! | #REF! | #REF! | #REF! | #REF! | #REF! | #REF! | #REF! | #REF! | #REF! | #REF! | #REF! | #REF! | #REF! | #REF! | #REF! | #REF! | #REF! | #REF! | #REF! | #REF! | #REF! | #REF! | #REF! | #REF! | #REF! | #REF! | #REF! | #REF! | #REF! | #REF! | #REF! | #REF! | #REF!
#REF! | #REF! | #REF! | #REF! | #REF! | #REF! | #REF! | #REF! | #REF! | #REF! | #REF! | #REF! | #REF! | #REF! | #REF! | #REF! | #REF! | #REF! | #REF! | #REF! | #REF! | #REF! | #REF! | #REF! | #REF! | #REF! | #REF! | #REF! | #REF! | #REF! | #REF! | #REF! | #REF! | #REF! | #REF! | #REF! | #REF! | #REF! | #REF!
#REF! | #REF! | #REF! | #REF! | #REF! | #REF! | #REF! | #REF! | #REF! | #REF! | #REF! | #REF! | #REF! | #REF! | #REF! | #REF! | #REF! | #REF! | #REF! | #REF! | #REF! | #REF! | #REF! | #REF! | #REF! | #REF! | #REF! | #REF! | #REF! | #REF! | #REF! | #REF! | #REF! | #REF! | #REF! | #REF! | #REF! | #REF! | #REF!
#REF! | #REF! | #REF! | #REF! | #REF! | #REF! | #REF! | #REF! | #REF! | #REF! | #REF! | #REF! | #REF! | #REF! | #REF! | #REF! | #REF! | #REF! | #REF! | #REF! | #REF! | #REF! | #REF! | #REF! | #REF! | #REF! | #REF! | #REF! | #REF! | #REF! | #REF! | #REF! | #REF! | #REF! | #REF! | #REF! | #REF! | #REF! | #REF!
#REF! | #REF! | #REF! | #REF! | #REF! | #REF! | #REF! | #REF! | #REF! | #REF! | #REF! | #REF! | #REF! | #REF! | #REF! | #REF! | #REF! | #REF! | #REF! | #REF! | #REF! | #REF! | #REF! | #REF! | #REF! | #REF! | #REF! | #REF! | #REF! | #REF! | #REF! | #REF! | #REF! | #REF! | #REF! | #REF! | #REF! | #REF! | #REF!
#REF! | #REF! | #REF! | #REF! | #REF! | #REF! | #REF! | #REF! | #REF! | #REF! | #REF! | #REF! | #REF! | #REF! | #REF! | #REF! | #REF! | #REF! | #REF! | #REF! | #REF! | #REF! | #REF! | #REF! | #REF! | #REF! | #REF! | #REF! | #REF! | #REF! | #REF! | #REF! | #REF! | #REF! | #REF! | #REF! | #REF! | #REF! | #REF!
#REF! | #REF! | #REF! | #REF! | #REF! | #REF! | #REF! | #REF! | #REF! | #REF! | #REF! | #REF! | #REF! | #REF! | #REF! | #REF! | #REF! | #REF! | #REF! | #REF! | #REF! | #REF! | #REF! | #REF! | #REF! | #REF! | #REF! | #REF! | #REF! | #REF! | #REF! | #REF! | #REF! | #REF! | #REF! | #REF! | #REF! | #REF! | #REF!
#REF! | #REF! | #REF! | #REF! | #REF! | #REF! | #REF! | #REF! | #REF! | #REF! | #REF! | #REF! | #REF! | #REF! | #REF! | #REF! | #REF! | #REF! | #REF! | #REF! | #REF! | #REF! | #REF! | #REF! | #REF! | #REF! | #REF! | #REF! | #REF! | #REF! | #REF! | #REF! | #REF! | #REF! | #REF! | #REF! | #REF! | #REF! | #REF!
#REF! | #REF! | #REF! | #REF! | #REF! | #REF! | #REF! | #REF! | #REF! | #REF! | #REF! | #REF! | #REF! | #REF! | #REF! | #REF! | #REF! | #REF! | #REF! | #REF! | #REF! | #REF! | #REF! | #REF! | #REF! | #REF! | #REF! | #REF! | #REF! | #REF! | #REF! | #REF! | #REF! | #REF! | #REF! | #REF! | #REF! | #REF! | #REF!
#REF! | #REF! | #REF! | #REF! | #REF! | #REF! | #REF! | #REF! | #REF! | #REF! | #REF! | #REF! | #REF! | #REF! | #REF! | #REF! | #REF! | #REF! | #REF! | #REF! | #REF! | #REF! | #REF! | #REF! | #REF! | #REF! | #REF! | #REF! | #REF! | #REF! | #REF! | #REF! | #REF! | #REF! | #REF! | #REF! | #REF! | #REF! | #REF!
#REF! | #REF! | #REF! | #REF! | #REF! | #REF! | #REF! | #REF! | #REF! | #REF! | #REF! | #REF! | #REF! | #REF! | #REF! | #REF! | #REF! | #REF! | #REF! | #REF! | #REF! | #REF! | #REF! | #REF! | #REF! | #REF! | #REF! | #REF! | #REF! | #REF! | #REF! | #REF! | #REF! | #REF! | #REF! | #REF! | #REF! | #REF! | #REF!
#REF! | #REF! | #REF! | #REF! | #REF! | #REF! | #REF! | #REF! | #REF! | #REF! | #REF! | #REF! | #REF! | #REF! | #REF! | #REF! | #REF! | #REF! | #REF! | #REF! | #REF! | #REF! | #REF! | #REF! | #REF! | #REF! | #REF! | #REF! | #REF! | #REF! | #REF! | #REF! | #REF! | #REF! | #REF! | #REF! | #REF! | #REF! | #REF!
#REF! | #REF! | #REF! | #REF! | #REF! | #REF! | #REF! | #REF! | #REF! | #REF! | #REF! | #REF! | #REF! | #REF! | #REF! | #REF! | #REF! | #REF! | #REF! | #REF! | #REF! | #REF! | #REF! | #REF! | #REF! | #REF! | #REF! | #REF! | #REF! | #REF! | #REF! | #REF! | #REF! | #REF! | #REF! | #REF! | #REF! | #REF! | #REF!
#REF! | #REF! | #REF! | #REF! | #REF! | #REF! | #REF! | #REF! | #REF! | #REF! | #REF! | #REF! | #REF! | #REF! | #REF! | #REF! | #REF! | #REF! | #REF! | #REF! | #REF! | #REF! | #REF! | #REF! | #REF! | #REF! | #REF! | #REF! | #REF! | #REF! | #REF! | #REF! | #REF! | #REF! | #REF! | #REF! | #REF! | #REF! | #REF!
#REF! | #REF! | #REF! | #REF! | #REF! | #REF! | #REF! | #REF! | #REF! | #REF! | #REF! | #REF! | #REF! | #REF! | #REF! | #REF! | #REF! | #REF! | #REF! | #REF! | #REF! | #REF! | #REF! | #REF! | #REF! | #REF! | #REF! | #REF! | #REF! | #REF! | #REF! | #REF! | #REF! | #REF! | #REF! | #REF! | #REF! | #REF! | #REF!
#REF! | #REF! | #REF! | #REF! | #REF! | #REF! | #REF! | #REF! | #REF! | #REF! | #REF! | #REF! | #REF! | #REF! | #REF! | #REF! | #REF! | #REF! | #REF! | #REF! | #REF! | #REF! | #REF! | #REF! | #REF! | #REF! | #REF! | #REF! | #REF! | #REF! | #REF! | #REF! | #REF! | #REF! | #REF! | #REF! | #REF! | #REF! | #REF!
#REF! | #REF! | #REF! | #REF! | #REF! | #REF! | #REF! | #REF! | #REF! | #REF! | #REF! | #REF! | #REF! | #REF! | #REF! | #REF! | #REF! | #REF! | #REF! | #REF! | #REF! | #REF! | #REF! | #REF! | #REF! | #REF! | #REF! | #REF! | #REF! | #REF! | #REF! | #REF! | #REF! | #REF! | #REF! | #REF! | #REF! | #REF! | #REF!
#REF! | #REF! | #REF! | #REF! | #REF! | #REF! | #REF! | #REF! | #REF! | #REF! | #REF! | #REF! | #REF! | #REF! | #REF! | #REF! | #REF! | #REF! | #REF! | #REF! | #REF! | #REF! | #REF! | #REF! | #REF! | #REF! | #REF! | #REF! | #REF! | #REF! | #REF! | #REF! | #REF! | #REF! | #REF! | #REF! | #REF! | #REF! | #REF!
#REF! | #REF! | #REF! | #REF! | #REF! | #REF! | #REF! | #REF! | #REF! | #REF! | #REF! | #REF! | #REF! | #REF! | #REF! | #REF! | #REF! | #REF! | #REF! | #REF! | #REF! | #REF! | #REF! | #REF! | #REF! | #REF! | #REF! | #REF! | #REF! | #REF! | #REF! | #REF! | #REF! | #REF! | #REF! | #REF! | #REF! | #REF! | #REF!
#REF! | #REF! | #REF! | #REF! | #REF! | #REF! | #REF! | #REF! | #REF! | #REF! | #REF! | #REF! | #REF! | #REF! | #REF! | #REF! | #REF! | #REF! | #REF! | #REF! | #REF! | #REF! | #REF! | #REF! | #REF! | #REF! | #REF! | #REF! | #REF! | #REF! | #REF! | #REF! | #REF! | #REF! | #REF! | #REF! | #REF! | #REF! | #REF!
#REF! | #REF! | #REF! | #REF! | #REF! | #REF! | #REF! | #REF! | #REF! | #REF! | #REF! | #REF! | #REF! | #REF! | #REF! | #REF! | #REF! | #REF! | #REF! | #REF! | #REF! | #REF! | #REF! | #REF! | #REF! | #REF! | #REF! | #REF! | #REF! | #REF! | #REF! | #REF! | #REF! | #REF! | #REF! | #REF! | #REF! | #REF! | #REF!
#REF! | #REF! | #REF! | #REF! | #REF! | #REF! | #REF! | #REF! | #REF! | #REF! | #REF! | #REF! | #REF! | #REF! | #REF! | #REF! | #REF! | #REF! | #REF! | #REF! | #REF! | #REF! | #REF! | #REF! | #REF! | #REF! | #REF! | #REF! | #REF! | #REF! | #REF! | #REF! | #REF! | #REF! | #REF! | #REF! | #REF! | #REF! | #REF!
#REF! | #REF! | #REF! | #REF! | #REF! | #REF! | #REF! | #REF! | #REF! | #REF! | #REF! | #REF! | #REF! | #REF! | #REF! | #REF! | #REF! | #REF! | #REF! | #REF! | #REF! | #REF! | #REF! | #REF! | #REF! | #REF! | #REF! | #REF! | #REF! | #REF! | #REF! | #REF! | #REF! | #REF! | #REF! | #REF! | #REF! | #REF! | #REF!
#REF! | #REF! | #REF! | #REF! | #REF! | #REF! | #REF! | #REF! | #REF! | #REF! | #REF! | #REF! | #REF! | #REF! | #REF! | #REF! | #REF! | #REF! | #REF! | #REF! | #REF! | #REF! | #REF! | #REF! | #REF! | #REF! | #REF! | #REF! | #REF! | #REF! | #REF! | #REF! | #REF! | #REF! | #REF! | #REF! | #REF! | #REF! | #REF!
#REF! | #REF! | #REF! | #REF! | #REF! | #REF! | #REF! | #REF! | #REF! | #REF! | #REF! | #REF! | #REF! | #REF! | #REF! | #REF! | #REF! | #REF! | #REF! | #REF! | #REF! | #REF! | #REF! | #REF! | #REF! | #REF! | #REF! | #REF! | #REF! | #REF! | #REF! | #REF! | #REF! | #REF! | #REF! | #REF! | #REF! | #REF! | #REF!
#REF! | #REF! | #REF! | #REF! | #REF! | #REF! | #REF! | #REF! | #REF! | #REF! | #REF! | #REF! | #REF! | #REF! | #REF! | #REF! | #REF! | #REF! | #REF! | #REF! | #REF! | #REF! | #REF! | #REF! | #REF! | #REF! | #REF! | #REF! | #REF! | #REF! | #REF! | #REF! | #REF! | #REF! | #REF! | #REF! | #REF! | #REF! | #REF!
#REF! | #REF! | #REF! | #REF! | #REF! | #REF! | #REF! | #REF! | #REF! | #REF! | #REF! | #REF! | #REF! | #REF! | #REF! | #REF! | #REF! | #REF! | #REF! | #REF! | #REF! | #REF! | #REF! | #REF! | #REF! | #REF! | #REF! | #REF! | #REF! | #REF! | #REF! | #REF! | #REF! | #REF! | #REF! | #REF! | #REF! | #REF! | #REF!
#REF! | #REF! | #REF! | #REF! | #REF! | #REF! | #REF! | #REF! | #REF! | #REF! | #REF! | #REF! | #REF! | #REF! | #REF! | #REF! | #REF! | #REF! | #REF! | #REF! | #REF! | #REF! | #REF! | #REF! | #REF! | #REF! | #REF! | #REF! | #REF! | #REF! | #REF! | #REF! | #REF! | #REF! | #REF! | #REF! | #REF! | #REF! | #REF!

## 100ft (hidden)
In tons/yr | Stack Height (ft) | >75-<=100 | >75-<=100 | >75-<=100 | >75-<=100 | >75-<=100 | >75-<=100 | >75-<=100 | >75-<=100 | >75-<=100 | >75-<=100 | >75-<=100 | >75-<=100 | >75-<=100 | >75-<=100 | >75-<=100 | >75-<=100 | >75-<=100 | >75-<=100 | >75-<=100 | >75-<=100 | >75-<=100 | >75-<=100 | >75-<=100 | >75-<=100 | >75-<=100 | >75-<=100 | >75-<=100 | >75-<=100 | >75-<=100 | >75-<=100 | >75-<=100 | >75-<=100 | >75-<=100 | >75-<=100 | >75-<=100 | >75-<=100 | >75-<=100
| Distance to Fenceline (m) | 5 | 10 | 15 | 20 | 25 | 35 | 50 | 75 | 100 | 150 | 200 | 250 | 300 | 350 | 400 | 450 | 500 | 550 | 600 | 650 | 700 | 750 | 800 | 850 | 900 | 950 | 1000 | 1100 | 1200 | 1300 | 1400 | 1500 | 1600 | 1700 | 1800 | 1900 | 2000
CAS Number | Air Toxic
75-07-0 | Acetaldehyde | 2.6921 | 2.9034 | 3.2705 | 3.801 | 4.5425 | 7.0895 | 10.5951 | 20.3152 | 20.714 | 26.0747 | 33.8611 | 43.495 | 54.6915 | 67.0687 | 79.9451 | 93.8686 | 108.4037 | 126.9595 | 144.3476 | 157.6172 | 176.3 | 194.3953 | 224.9381 | 232.5241 | 259.6028 | 274.5571 | 296.4387 | 339.1505 | 384.1399 | 430.2774 | 476.4728 | 523.2273 | 588.8785 | 620.9511 | 665.4568 | 709.5776 | 755.5792
60-35-5 | Acetamide | 0.29583 | 0.31905 | 0.35939 | 0.41769 | 0.49917 | 0.77907 | 1.1643 | 2.2324 | 2.2763 | 2.8654 | 3.721 | 4.7797 | 6.0101 | 7.3702 | 8.7852 | 10.3152 | 11.9125 | 13.9516 | 15.8624 | 17.3206 | 19.3736 | 21.3621 | 24.7185 | 25.5521 | 28.5278 | 30.1711 | 32.5757 | 37.2693 | 42.2132 | 47.2832 | 52.3596 | 57.4975 | 64.7119 | 68.2364 | 73.1271 | 77.9756 | 83.0307
67-64-1 | Acetone | 35.4999 | 38.2861 | 43.1269 | 50.123 | 59.9009 | 93.4879 | 139.7154 | 267.8927 | 273.1519 | 343.8422 | 446.5205 | 573.56 | 721.2061 | 884.4228 | 1054.2209 | 1237.8275 | 1429.4997 | 1674.1909 | 1903.4852 | 2078.4688 | 2324.8354 | 2563.4539 | 2966.2163 | 3066.2514 | 3423.3337 | 3620.5325 | 3909.0824 | 4472.3146 | 5065.5811 | 5673.9877 | 6283.1576 | 6899.7009 | 7765.4307 | 8188.366 | 8775.2551 | 9357.0669 | 9963.6813
75-05-8 | Acetonitrile | 0.0045558 | 0.0049134 | 0.0055346 | 0.0064324 | 0.0076873 | 0.011998 | 0.01793 | 0.03438 | 0.035054 | 0.044126 | 0.057303 | 0.073607 | 0.092555 | 0.1135 | 0.13529 | 0.15885 | 0.18345 | 0.21485 | 0.24428 | 0.26674 | 0.29835 | 0.32898 | 0.38066 | 0.3935 | 0.43933 | 0.46464 | 0.50167 | 0.57395 | 0.65008 | 0.72816 | 0.80634 | 0.88546 | 0.99656 | 1.0508 | 1.1262 | 1.2008 | 1.2787
53-96-3 | Acetylaminofluorene, 2- | 0.23667 | 0.25524 | 0.28751 | 0.33415 | 0.39934 | 0.62325 | 0.93144 | 1.786 | 1.821 | 2.2923 | 2.9768 | 3.8237 | 4.808 | 5.8962 | 7.0281 | 8.2522 | 9.53 | 11.1613 | 12.6899 | 13.8565 | 15.4989 | 17.0897 | 19.7748 | 20.4417 | 22.8222 | 24.1369 | 26.0605 | 29.8154 | 33.7705 | 37.8266 | 41.8877 | 45.998 | 51.7695 | 54.5891 | 58.5017 | 62.3804 | 66.4245
107-02-8 | Acrolein | 0.059167 | 0.06381 | 0.071878 | 0.083538 | 0.099835 | 0.15581 | 0.23286 | 0.44649 | 0.45525 | 0.57307 | 0.7442 | 0.95593 | 1.202 | 1.474 | 1.757 | 2.063 | 2.3825 | 2.7903 | 3.1725 | 3.4641 | 3.8747 | 4.2724 | 4.9437 | 5.1104 | 5.7056 | 6.0342 | 6.5151 | 7.4539 | 8.4426 | 9.4566 | 10.4719 | 11.4995 | 12.9424 | 13.6473 | 14.6254 | 15.5951 | 16.6061
79-06-1 | Acrylamide | 0.59167 | 0.6381 | 0.71878 | 0.83538 | 0.99835 | 1.5581 | 2.3286 | 4.4649 | 4.5525 | 5.7307 | 7.442 | 9.5593 | 12.0201 | 14.7404 | 17.5703 | 20.6305 | 23.825 | 27.9032 | 31.7248 | 34.6411 | 38.7473 | 42.7242 | 49.4369 | 51.1042 | 57.0556 | 60.3422 | 65.1514 | 74.5386 | 84.4264 | 94.5665 | 104.7193 | 114.995 | 129.4238 | 136.4728 | 146.2543 | 155.9511 | 166.0614
#REF! | #REF! | 2.6921 | 2.9034 | 3.2705 | 3.801 | 4.5425 | 7.0895 | 10.5951 | 20.3152 | 20.714 | 26.0747 | 33.8611 | 43.495 | 54.6915 | 67.0687 | 79.9451 | 93.8686 | 108.4037 | 126.9595 | 144.3476 | 157.6172 | 176.3 | 194.3953 | 224.9381 | 232.5241 | 259.6028 | 274.5571 | 296.4387 | 339.1505 | 384.1399 | 430.2774 | 476.4728 | 523.2273 | 588.8785 | 620.9511 | 665.4568 | 709.5776 | 755.5792
79-10-7 | Acrylic acid | 0.59167 | 0.6381 | 0.71878 | 0.83538 | 0.99835 | 1.5581 | 2.3286 | 4.4649 | 4.5525 | 5.7307 | 7.442 | 9.5593 | 12.0201 | 14.7404 | 17.5703 | 20.6305 | 23.825 | 27.9032 | 31.7248 | 34.6411 | 38.7473 | 42.7242 | 49.4369 | 51.1042 | 57.0556 | 60.3422 | 65.1514 | 74.5386 | 84.4264 | 94.5665 | 104.7193 | 114.995 | 129.4238 | 136.4728 | 146.2543 | 155.9511 | 166.0614
107-05-1 | Allyl chloride | 2.9583 | 3.1905 | 3.5939 | 4.1769 | 4.9917 | 7.7907 | 11.643 | 22.3244 | 22.7627 | 28.6535 | 37.21 | 47.7967 | 60.1005 | 73.7019 | 87.8517 | 103.1523 | 119.125 | 139.5159 | 158.6238 | 173.2057 | 193.7363 | 213.6212 | 247.1847 | 255.521 | 285.2778 | 301.711 | 325.7569 | 372.6929 | 422.1318 | 472.8323 | 523.5965 | 574.9751 | 647.1192 | 682.3638 | 731.2713 | 779.7556 | 830.3068
7429-90-5 | Aluminum | 0.13608 | 0.14676 | 0.16532 | 0.19214 | 0.22962 | 0.35837 | 0.53558 | 1.0269 | 1.0471 | 1.3181 | 1.7117 | 2.1986 | 2.7646 | 3.3903 | 4.0412 | 4.745 | 5.4797 | 6.4177 | 7.2967 | 7.9675 | 8.9119 | 9.8266 | 11.3705 | 11.754 | 13.1228 | 13.8787 | 14.9848 | 17.1439 | 19.4181 | 21.7503 | 24.0854 | 26.4489 | 29.7675 | 31.3887 | 33.6385 | 35.8688 | 38.1941
82-28-0 | Amino-2-methylanthraquinone, 1- | 0.65083 | 0.70191 | 0.79066 | 0.91892 | 1.0982 | 1.7139 | 2.5614 | 4.9114 | 5.0078 | 6.3038 | 8.1862 | 10.5153 | 13.2221 | 16.2144 | 19.3274 | 22.6935 | 26.2075 | 30.6935 | 34.8972 | 38.1053 | 42.622 | 46.9967 | 54.3806 | 56.2146 | 62.7611 | 66.3764 | 71.6665 | 81.9924 | 92.869 | 104.0231 | 115.1912 | 126.4945 | 142.3662 | 150.12 | 160.8797 | 171.5462 | 182.6675
117-79-3 | Aminoanthraquinone, 2- | 0.005325 | 0.0057429 | 0.006469 | 0.0075184 | 0.0089851 | 0.014023 | 0.020957 | 0.040184 | 0.040973 | 0.051576 | 0.066978 | 0.086034 | 0.10818 | 0.13266 | 0.15813 | 0.18567 | 0.21442 | 0.25113 | 0.28552 | 0.31177 | 0.34873 | 0.38452 | 0.44493 | 0.45994 | 0.5135 | 0.54308 | 0.58636 | 0.67085 | 0.75984 | 0.8511 | 0.94247 | 1.035 | 1.1648 | 1.2283 | 1.3163 | 1.4036 | 1.4946
97-56-3 | Aminoazotoluene, o- (C.I. Solvent Yellow 3) | 0.0010058 | 0.0010848 | 0.0012219 | 0.0014202 | 0.0016972 | 0.0026488 | 0.0039586 | 0.0075903 | 0.0077393 | 0.0097422 | 0.012651 | 0.016251 | 0.020434 | 0.025059 | 0.02987 | 0.035072 | 0.040502 | 0.047435 | 0.053932 | 0.05889 | 0.06587 | 0.072631 | 0.084043 | 0.086877 | 0.096994 | 0.10258 | 0.11076 | 0.12672 | 0.14352 | 0.16076 | 0.17802 | 0.19549 | 0.22002 | 0.232 | 0.24863 | 0.26512 | 0.2823
92-67-1 | Aminobiphenyl, 4- | 295.8327 | 319.0508 | 359.3908 | 417.6913 | 499.1745 | 779.0659 | 1164.2952 | 2232.4389 | 2276.2657 | 2865.3517 | 3721.0041 | 4779.6666 | 6010.0504 | 7370.1903 | 8785.1746 | 10315.2294 | 11912.4978 | 13951.5908 | 15862.3766 | 17320.573 | 19373.6286 | 21362.1159 | 24718.4696 | 25552.0952 | 28527.781 | 30171.1044 | 32575.6864 | 37269.2885 | 42213.1758 | 47283.2309 | 52359.6463 | 57497.5072 | 64711.9221 | 68236.383 | 73127.1262 | 77975.5578 | 83030.6778
7664-41-7 | Ammonia | 0.59167 | 0.6381 | 0.71878 | 0.83538 | 0.99835 | 1.5581 | 2.3286 | 4.4649 | 4.5525 | 5.7307 | 7.442 | 9.5593 | 12.0201 | 14.7404 | 17.5703 | 20.6305 | 23.825 | 27.9032 | 31.7248 | 34.6411 | 38.7473 | 42.7242 | 49.4369 | 51.1042 | 57.0556 | 60.3422 | 65.1514 | 74.5386 | 84.4264 | 94.5665 | 104.7193 | 114.995 | 129.4238 | 136.4728 | 146.2543 | 155.9511 | 166.0614
62-53-3 | Aniline | 0.14792 | 0.15953 | 0.1797 | 0.20885 | 0.24959 | 0.38953 | 0.58215 | 1.1162 | 1.1381 | 1.4327 | 1.8605 | 2.3898 | 3.005 | 3.6851 | 4.3926 | 5.1576 | 5.9562 | 6.9758 | 7.9312 | 8.6603 | 9.6868 | 10.6811 | 12.3592 | 12.776 | 14.2639 | 15.0856 | 16.2878 | 18.6346 | 21.1066 | 23.6416 | 26.1798 | 28.7488 | 32.356 | 34.1182 | 36.5636 | 38.9878 | 41.5153
90-04-0 | Anisidine, o- | 0.1775 | 0.19143 | 0.21563 | 0.25061 | 0.2995 | 0.46744 | 0.69858 | 1.3395 | 1.3658 | 1.7192 | 2.2326 | 2.8678 | 3.606 | 4.4221 | 5.2711 | 6.1891 | 7.1475 | 8.371 | 9.5174 | 10.3923 | 11.6242 | 12.8173 | 14.8311 | 15.3313 | 17.1167 | 18.1027 | 19.5454 | 22.3616 | 25.3279 | 28.3699 | 31.4158 | 34.4985 | 38.8272 | 40.9418 | 43.8763 | 46.7853 | 49.8184
7440-36-0 | Antimony | 0.1775 | 0.19143 | 0.21563 | 0.25061 | 0.2995 | 0.46744 | 0.69858 | 1.3395 | 1.3658 | 1.7192 | 2.2326 | 2.8678 | 3.606 | 4.4221 | 5.2711 | 6.1891 | 7.1475 | 8.371 | 9.5174 | 10.3923 | 11.6242 | 12.8173 | 14.8311 | 15.3313 | 17.1167 | 18.1027 | 19.5454 | 22.3616 | 25.3279 | 28.3699 | 31.4158 | 34.4985 | 38.8272 | 40.9418 | 43.8763 | 46.7853 | 49.8184
ANTIMONY-COMPS | Antimony Compounds | 0.11833 | 0.12762 | 0.14376 | 0.16708 | 0.19967 | 0.31163 | 0.46572 | 0.89298 | 0.91051 | 1.1461 | 1.4884 | 1.9119 | 2.404 | 2.9481 | 3.5141 | 4.1261 | 4.765 | 5.5806 | 6.345 | 6.9282 | 7.7495 | 8.5448 | 9.8874 | 10.2208 | 11.4111 | 12.0684 | 13.0303 | 14.9077 | 16.8853 | 18.9133 | 20.9439 | 22.999 | 25.8848 | 27.2946 | 29.2509 | 31.1902 | 33.2123
1309-64-4 | Antimony trioxide | 0.82833 | 0.89334 | 1.0063 | 1.1695 | 1.3977 | 2.1814 | 3.26 | 6.2508 | 6.3735 | 8.023 | 10.4188 | 13.3831 | 16.8281 | 20.6365 | 24.5985 | 28.8826 | 33.355 | 39.0645 | 44.4147 | 48.4976 | 54.2462 | 59.8139 | 69.2117 | 71.5459 | 79.8778 | 84.4791 | 91.2119 | 104.354 | 118.1969 | 132.393 | 146.607 | 160.993 | 181.1934 | 191.0619 | 204.756 | 218.3316 | 232.4859
140-57-8 | Aramite | 0.001376 | 0.001484 | 0.0016716 | 0.0019428 | 0.0023217 | 0.0036236 | 0.0054153 | 0.010383 | 0.010587 | 0.013327 | 0.017307 | 0.022231 | 0.027954 | 0.03428 | 0.040861 | 0.047978 | 0.055407 | 0.064891 | 0.073778 | 0.080561 | 0.09011 | 0.099359 | 0.11497 | 0.11885 | 0.13269 | 0.14033 | 0.15151 | 0.17335 | 0.19634 | 0.21992 | 0.24353 | 0.26743 | 0.30099 | 0.31738 | 0.34013 | 0.36268 | 0.38619
7440-38-2 | Arsenic | 0.001376 | 0.001484 | 0.0016716 | 0.0019428 | 0.0023217 | 0.0036236 | 0.0054153 | 0.010383 | 0.010587 | 0.013327 | 0.017307 | 0.022231 | 0.027954 | 0.03428 | 0.040861 | 0.047978 | 0.055407 | 0.064891 | 0.073778 | 0.080561 | 0.09011 | 0.099359 | 0.11497 | 0.11885 | 0.13269 | 0.14033 | 0.15151 | 0.17335 | 0.19634 | 0.21992 | 0.24353 | 0.26743 | 0.30099 | 0.31738 | 0.34013 | 0.36268 | 0.38619
ARSENIC-COMPS | Arsenic Compounds | 0.001376 | 0.001484 | 0.0016716 | 0.0019428 | 0.0023217 | 0.0036236 | 0.0054153 | 0.010383 | 0.010587 | 0.013327 | 0.017307 | 0.022231 | 0.027954 | 0.03428 | 0.040861 | 0.047978 | 0.055407 | 0.064891 | 0.073778 | 0.080561 | 0.09011 | 0.099359 | 0.11497 | 0.11885 | 0.13269 | 0.14033 | 0.15151 | 0.17335 | 0.19634 | 0.21992 | 0.24353 | 0.26743 | 0.30099 | 0.31738 | 0.34013 | 0.36268 | 0.38619
1327-53-3 | Arsenic Trioxide | 0.001376 | 0.001484 | 0.0016716 | 0.0019428 | 0.0023217 | 0.0036236 | 0.0054153 | 0.010383 | 0.010587 | 0.013327 | 0.017307 | 0.022231 | 0.027954 | 0.03428 | 0.040861 | 0.047978 | 0.055407 | 0.064891 | 0.073778 | 0.080561 | 0.09011 | 0.099359 | 0.11497 | 0.11885 | 0.13269 | 0.14033 | 0.15151 | 0.17335 | 0.19634 | 0.21992 | 0.24353 | 0.26743 | 0.30099 | 0.31738 | 0.34013 | 0.36268 | 0.38619
7784-42-1 | Arsine | 25.4416 | 27.4384 | 30.9076 | 35.9214 | 42.929 | 66.9997 | 100.1294 | 191.9897 | 195.7588 | 246.4202 | 320.0063 | 411.0513 | 516.8643 | 633.8364 | 755.525 | 887.1097 | 1024.4748 | 1199.8368 | 1364.1644 | 1489.5693 | 1666.1321 | 1837.142 | 2125.7884 | 2197.4802 | 2453.3892 | 2594.715 | 2801.509 | 3205.1588 | 3630.3331 | 4066.3579 | 4502.9296 | 4944.7856 | 5565.2253 | 5868.3289 | 6288.9328 | 6705.898 | 7140.6383
1332-21-4 | Asbestos (units in fibers) | 0.023667 | 0.025524 | 0.028751 | 0.033415 | 0.039934 | 0.062325 | 0.093144 | 0.1786 | 0.1821 | 0.22923 | 0.29768 | 0.38237 | 0.4808 | 0.58962 | 0.70281 | 0.82522 | 0.953 | 1.1161 | 1.269 | 1.3856 | 1.5499 | 1.709 | 1.9775 | 2.0442 | 2.2822 | 2.4137 | 2.6061 | 2.9815 | 3.3771 | 3.7827 | 4.1888 | 4.5998 | 5.177 | 5.4589 | 5.8502 | 6.238 | 6.6425
492-80-8 | Auramine (C.I. Solvent Yellow 34) | 0.19086 | 0.20584 | 0.23187 | 0.26948 | 0.32205 | 0.50262 | 0.75116 | 1.4403 | 1.4686 | 1.8486 | 2.4006 | 3.0837 | 3.8775 | 4.755 | 5.6679 | 6.655 | 7.6855 | 9.001 | 10.2338 | 11.1746 | 12.4991 | 13.782 | 15.9474 | 16.4852 | 18.405 | 19.4652 | 21.0166 | 24.0447 | 27.2343 | 30.5053 | 33.7804 | 37.0952 | 41.7496 | 44.0235 | 47.1788 | 50.3068 | 53.5682
103-33-3 | Azobenzene | 0.00053303 | 0.00057487 | 0.00064755 | 0.0007526 | 0.00089941 | 0.0014037 | 0.0020978 | 0.0040224 | 0.0041014 | 0.0051628 | 0.0067045 | 0.008612 | 0.010829 | 0.01328 | 0.015829 | 0.018586 | 0.021464 | 0.025138 | 0.028581 | 0.031208 | 0.034907 | 0.03849 | 0.044538 | 0.04604 | 0.051401 | 0.054362 | 0.058695 | 0.067152 | 0.07606 | 0.085195 | 0.094342 | 0.1036 | 0.1166 | 0.12295 | 0.13176 | 0.1405 | 0.1496
10294-40-3 | Barium Chromate | 0.053782 | 0.058003 | 0.065337 | 0.075936 | 0.09075 | 0.14163 | 0.21167 | 0.40586 | 0.41383 | 0.52092 | 0.67648 | 0.86894 | 1.0926 | 1.3399 | 1.5971 | 1.8753 | 2.1657 | 2.5364 | 2.8838 | 3.1489 | 3.5221 | 3.8836 | 4.4938 | 4.6454 | 5.1864 | 5.4851 | 5.9223 | 6.7756 | 7.6744 | 8.5961 | 9.519 | 10.453 | 11.7646 | 12.4054 | 13.2945 | 14.176 | 15.095
56-55-3 | Benz[a]anthracene | 0.47333 | 0.51048 | 0.57503 | 0.66831 | 0.79868 | 1.2465 | 1.8629 | 3.5719 | 3.642 | 4.5846 | 5.9536 | 7.6475 | 9.6161 | 11.7923 | 14.0563 | 16.5044 | 19.06 | 22.3225 | 25.3798 | 27.7129 | 30.9978 | 34.1794 | 39.5496 | 40.8834 | 45.6444 | 48.2738 | 52.1211 | 59.6309 | 67.5411 | 75.6532 | 83.7754 | 91.996 | 103.5391 | 109.1782 | 117.0034 | 124.7609 | 132.8491
71-43-2 | Benzene | 8.8158e-05 | 9.5077e-05 | 0.0001071 | 0.00012447 | 0.00014875 | 0.00023216 | 0.00034696 | 0.00066527 | 0.00067833 | 0.00085387 | 0.0011089 | 0.0014243 | 0.001791 | 0.0021963 | 0.002618 | 0.0030739 | 0.0035499 | 0.0041576 | 0.004727 | 0.0051615 | 0.0057733 | 0.0063659 | 0.0073661 | 0.0076145 | 0.0085013 | 0.008991 | 0.0097076 | 0.011106 | 0.01258 | 0.01409 | 0.015603 | 0.017134 | 0.019284 | 0.020334 | 0.021792 | 0.023237 | 0.024743
92-87-5 | Benzidine | 0.053782 | 0.058003 | 0.065337 | 0.075936 | 0.09075 | 0.14163 | 0.21167 | 0.40586 | 0.41383 | 0.52092 | 0.67648 | 0.86894 | 1.0926 | 1.3399 | 1.5971 | 1.8753 | 2.1657 | 2.5364 | 2.8838 | 3.1489 | 3.5221 | 3.8836 | 4.4938 | 4.6454 | 5.1864 | 5.4851 | 5.9223 | 6.7756 | 7.6744 | 8.5961 | 9.519 | 10.453 | 11.7646 | 12.4054 | 13.2945 | 14.176 | 15.095
205-82-3 | Benzo(j)fluoranthene | 0.053782 | 0.058003 | 0.065337 | 0.075936 | 0.09075 | 0.14163 | 0.21167 | 0.40586 | 0.41383 | 0.52092 | 0.67648 | 0.86894 | 1.0926 | 1.3399 | 1.5971 | 1.8753 | 2.1657 | 2.5364 | 2.8838 | 3.1489 | 3.5221 | 3.8836 | 4.4938 | 4.6454 | 5.1864 | 5.4851 | 5.9223 | 6.7756 | 7.6744 | 8.5961 | 9.519 | 10.453 | 11.7646 | 12.4054 | 13.2945 | 14.176 | 15.095
207-08-9 | Benzo(k)fluoranthene | 0.00011833 | 0.00012762 | 0.00014376 | 0.00016708 | 0.00019967 | 0.00031163 | 0.00046572 | 0.00089298 | 0.00091051 | 0.0011461 | 0.0014884 | 0.0019119 | 0.002404 | 0.0029481 | 0.0035141 | 0.0041261 | 0.004765 | 0.0055806 | 0.006345 | 0.0069282 | 0.0077495 | 0.0085448 | 0.0098874 | 0.010221 | 0.011411 | 0.012068 | 0.01303 | 0.014908 | 0.016885 | 0.018913 | 0.020944 | 0.022999 | 0.025885 | 0.027295 | 0.029251 | 0.03119 | 0.033212
50-32-8 | Benzo[a]pyrene | 0.053782 | 0.058003 | 0.065337 | 0.075936 | 0.09075 | 0.14163 | 0.21167 | 0.40586 | 0.41383 | 0.52092 | 0.67648 | 0.86894 | 1.0926 | 1.3399 | 1.5971 | 1.8753 | 2.1657 | 2.5364 | 2.8838 | 3.1489 | 3.5221 | 3.8836 | 4.4938 | 4.6454 | 5.1864 | 5.4851 | 5.9223 | 6.7756 | 7.6744 | 8.5961 | 9.519 | 10.453 | 11.7646 | 12.4054 | 13.2945 | 14.176 | 15.095
205-99-2 | Benzo[b]fluoranthene | #REF! | #REF! | #REF! | #REF! | #REF! | #REF! | #REF! | #REF! | #REF! | #REF! | #REF! | #REF! | #REF! | #REF! | #REF! | #REF! | #REF! | #REF! | #REF! | #REF! | #REF! | #REF! | #REF! | #REF! | #REF! | #REF! | #REF! | #REF! | #REF! | #REF! | #REF! | #REF! | #REF! | #REF! | #REF! | #REF! | #REF!
191-24-2 | Benzo[g,h,i]perylene | 0.11833 | 0.12762 | 0.14376 | 0.16708 | 0.19967 | 0.31163 | 0.46572 | 0.89298 | 0.91051 | 1.1461 | 1.4884 | 1.9119 | 2.404 | 2.9481 | 3.5141 | 4.1261 | 4.765 | 5.5806 | 6.345 | 6.9282 | 7.7495 | 8.5448 | 9.8874 | 10.2208 | 11.4111 | 12.0684 | 13.0303 | 14.9077 | 16.8853 | 18.9133 | 20.9439 | 22.999 | 25.8848 | 27.2946 | 29.2509 | 31.1902 | 33.2123
100-44-7 | Benzyl chloride | 0.0024653 | 0.0026588 | 0.0029949 | 0.0034808 | 0.0041598 | 0.0064922 | 0.0097025 | 0.018604 | 0.018969 | 0.023878 | 0.031008 | 0.039831 | 0.050084 | 0.061418 | 0.07321 | 0.08596 | 0.099271 | 0.11626 | 0.13219 | 0.14434 | 0.16145 | 0.17802 | 0.20599 | 0.21293 | 0.23773 | 0.25143 | 0.27146 | 0.31058 | 0.35178 | 0.39403 | 0.43633 | 0.47915 | 0.53927 | 0.56864 | 0.60939 | 0.6498 | 0.69192
7440-41-7 | Beryllium | 0.0024653 | 0.0026588 | 0.0029949 | 0.0034808 | 0.0041598 | 0.0064922 | 0.0097025 | 0.018604 | 0.018969 | 0.023878 | 0.031008 | 0.039831 | 0.050084 | 0.061418 | 0.07321 | 0.08596 | 0.099271 | 0.11626 | 0.13219 | 0.14434 | 0.16145 | 0.17802 | 0.20599 | 0.21293 | 0.23773 | 0.25143 | 0.27146 | 0.31058 | 0.35178 | 0.39403 | 0.43633 | 0.47915 | 0.53927 | 0.56864 | 0.60939 | 0.6498 | 0.69192
BERYLLIUM-COMPS | Beryllium Compounds | 0.0024653 | 0.0026588 | 0.0029949 | 0.0034808 | 0.0041598 | 0.0064922 | 0.0097025 | 0.018604 | 0.018969 | 0.023878 | 0.031008 | 0.039831 | 0.050084 | 0.061418 | 0.07321 | 0.08596 | 0.099271 | 0.11626 | 0.13219 | 0.14434 | 0.16145 | 0.17802 | 0.20599 | 0.21293 | 0.23773 | 0.25143 | 0.27146 | 0.31058 | 0.35178 | 0.39403 | 0.43633 | 0.47915 | 0.53927 | 0.56864 | 0.60939 | 0.6498 | 0.69192
1304-56-9 | Beryllium Oxide | 7.1e-06 | 7.6572e-06 | 8.6254e-06 | 1.0025e-05 | 1.198e-05 | 1.8698e-05 | 2.7943e-05 | 5.3579e-05 | 5.463e-05 | 6.8768e-05 | 8.9304e-05 | 0.00011471 | 0.00014424 | 0.00017688 | 0.00021084 | 0.00024757 | 0.0002859 | 0.00033484 | 0.0003807 | 0.00041569 | 0.00046497 | 0.00051269 | 0.00059324 | 0.00061325 | 0.00068467 | 0.00072411 | 0.00078182 | 0.00089446 | 0.0010131 | 0.0011348 | 0.0012566 | 0.0013799 | 0.0015531 | 0.0016377 | 0.0017551 | 0.0018714 | 0.0019927
13510-49-1 | Beryllium sulfate | 0.01775 | 0.019143 | 0.021563 | 0.025061 | 0.02995 | 0.046744 | 0.069858 | 0.13395 | 0.13658 | 0.17192 | 0.22326 | 0.28678 | 0.3606 | 0.44221 | 0.52711 | 0.61891 | 0.71475 | 0.8371 | 0.95174 | 1.0392 | 1.1624 | 1.2817 | 1.4831 | 1.5331 | 1.7117 | 1.8103 | 1.9545 | 2.2362 | 2.5328 | 2.837 | 3.1416 | 3.4499 | 3.8827 | 4.0942 | 4.3876 | 4.6785 | 4.9818
111-44-4 | Bis(2-chloroethyl)ether | 9.5258e-05 | 0.00010273 | 0.00011572 | 0.0001345 | 0.00016073 | 0.00025086 | 0.0003749 | 0.00071885 | 0.00073296 | 0.00092264 | 0.0011982 | 0.0015391 | 0.0019352 | 0.0023732 | 0.0028288 | 0.0033215 | 0.0038358 | 0.0044924 | 0.0051077 | 0.0055772 | 0.0062383 | 0.0068786 | 0.0079593 | 0.0082278 | 0.0091859 | 0.0097151 | 0.010489 | 0.012001 | 0.013593 | 0.015225 | 0.01686 | 0.018514 | 0.020837 | 0.021972 | 0.023547 | 0.025108 | 0.026736
542-88-1 | Bis(chloromethyl)ether | 35.4999 | 38.2861 | 43.1269 | 50.123 | 59.9009 | 93.4879 | 139.7154 | 267.8927 | 273.1519 | 343.8422 | 446.5205 | 573.56 | 721.2061 | 884.4228 | 1054.2209 | 1237.8275 | 1429.4997 | 1674.1909 | 1903.4852 | 2078.4688 | 2324.8354 | 2563.4539 | 2966.2163 | 3066.2514 | 3423.3337 | 3620.5325 | 3909.0824 | 4472.3146 | 5065.5811 | 5673.9877 | 6283.1576 | 6899.7009 | 7765.4307 | 8188.366 | 8775.2551 | 9357.0669 | 9963.6813
108-86-1 | Bromobenzene | 5.3842 | 5.8067 | 6.5409 | 7.602 | 9.085 | 14.179 | 21.1902 | 40.6304 | 41.428 | 52.1494 | 67.7223 | 86.9899 | 109.3829 | 134.1375 | 159.8902 | 187.7372 | 216.8075 | 253.919 | 288.6953 | 315.2344 | 352.6 | 388.7905 | 449.8761 | 465.0481 | 519.2056 | 549.1141 | 592.8775 | 678.3011 | 768.2798 | 860.5548 | 952.9456 | 1046.4546 | 1177.757 | 1241.9022 | 1330.9137 | 1419.1552 | 1511.1583
75-25-2 | Bromoform | 2.3667 | 2.5524 | 2.8751 | 3.3415 | 3.9934 | 6.2325 | 9.3144 | 17.8595 | 18.2101 | 22.9228 | 29.768 | 38.2373 | 48.0804 | 58.9615 | 70.2814 | 82.5218 | 95.3 | 111.6127 | 126.899 | 138.5646 | 154.989 | 170.8969 | 197.7478 | 204.4168 | 228.2222 | 241.3688 | 260.6055 | 298.1543 | 337.7054 | 378.2658 | 418.8772 | 459.9801 | 517.6954 | 545.8911 | 585.017 | 623.8045 | 664.2454
74-83-9 | Bromomethane | 1.1833 | 1.2762 | 1.4376 | 1.6708 | 1.9967 | 3.1163 | 4.6572 | 8.9298 | 9.1051 | 11.4614 | 14.884 | 19.1187 | 24.0402 | 29.4808 | 35.1407 | 41.2609 | 47.65 | 55.8064 | 63.4495 | 69.2823 | 77.4945 | 85.4485 | 98.8739 | 102.2084 | 114.1111 | 120.6844 | 130.3027 | 149.0772 | 168.8527 | 189.1329 | 209.4386 | 229.99 | 258.8477 | 272.9455 | 292.5085 | 311.9022 | 332.1227
106-94-5 | Bromopropane, 1- | 0.16448 | 0.17739 | 0.19982 | 0.23224 | 0.27754 | 0.43316 | 0.64735 | 1.2412 | 1.2656 | 1.5931 | 2.0689 | 2.6575 | 3.3416 | 4.0978 | 4.8846 | 5.7353 | 6.6233 | 7.7571 | 8.8195 | 9.6302 | 10.7717 | 11.8773 | 13.7435 | 14.207 | 15.8614 | 16.7751 | 18.1121 | 20.7217 | 23.4705 | 26.2895 | 29.112 | 31.9686 | 35.9798 | 37.9394 | 40.6587 | 43.3544 | 46.1651
106-99-0 | Butadiene, 1,3- | 946.6645 | 1020.9626 | 1150.0507 | 1336.612 | 1597.3584 | 2493.011 | 3725.7446 | 7143.8044 | 7284.0502 | 9169.1255 | 11907.213 | 15294.9331 | 19232.1614 | 23584.6091 | 28112.5586 | 33008.7342 | 38119.9931 | 44645.0904 | 50759.6051 | 55425.8336 | 61995.6115 | 68358.7709 | 79099.1026 | 81766.7046 | 91288.8992 | 96547.5342 | 104242.1965 | 119261.7234 | 135082.1625 | 151306.3388 | 167550.8681 | 183992.0229 | 207078.1508 | 218356.4256 | 234006.8037 | 249521.7848 | 265698.1689
111-76-2 | Butyl Cellosolve (ethylene glycol monobutyl ether) | 0.0032897 | 0.0035478 | 0.0039964 | 0.0046447 | 0.0055508 | 0.0086632 | 0.012947 | 0.024825 | 0.025312 | 0.031863 | 0.041378 | 0.05315 | 0.066832 | 0.081957 | 0.097691 | 0.11471 | 0.13247 | 0.15514 | 0.17639 | 0.1926 | 0.21543 | 0.23755 | 0.27487 | 0.28414 | 0.31723 | 0.3355 | 0.36224 | 0.41443 | 0.46941 | 0.52579 | 0.58224 | 0.63937 | 0.7196 | 0.75879 | 0.81317 | 0.86709 | 0.9233
7440-43-9 | Cadmium | 0.0032897 | 0.0035478 | 0.0039964 | 0.0046447 | 0.0055508 | 0.0086632 | 0.012947 | 0.024825 | 0.025312 | 0.031863 | 0.041378 | 0.05315 | 0.066832 | 0.081957 | 0.097691 | 0.11471 | 0.13247 | 0.15514 | 0.17639 | 0.1926 | 0.21543 | 0.23755 | 0.27487 | 0.28414 | 0.31723 | 0.3355 | 0.36224 | 0.41443 | 0.46941 | 0.52579 | 0.58224 | 0.63937 | 0.7196 | 0.75879 | 0.81317 | 0.86709 | 0.9233
CADMIUM-COMPS | Cadmium Compounds | 0.00053303 | 0.00057487 | 0.00064755 | 0.0007526 | 0.00089941 | 0.0014037 | 0.0020978 | 0.0040224 | 0.0041014 | 0.0051628 | 0.0067045 | 0.008612 | 0.010829 | 0.01328 | 0.015829 | 0.018586 | 0.021464 | 0.025138 | 0.028581 | 0.031208 | 0.034907 | 0.03849 | 0.044538 | 0.04604 | 0.051401 | 0.054362 | 0.058695 | 0.067152 | 0.07606 | 0.085195 | 0.094342 | 0.1036 | 0.1166 | 0.12295 | 0.13176 | 0.1405 | 0.1496
13765-19-0 | Calcium Chromate | 1.3017 | 1.4038 | 1.5813 | 1.8378 | 2.1964 | 3.4279 | 5.1229 | 9.8227 | 10.0156 | 12.6075 | 16.3724 | 21.0305 | 26.4442 | 32.4288 | 38.6548 | 45.387 | 52.415 | 61.387 | 69.7945 | 76.2105 | 85.244 | 93.9933 | 108.7613 | 112.4292 | 125.5222 | 132.7529 | 143.333 | 163.9849 | 185.738 | 208.0462 | 230.3824 | 252.989 | 284.7325 | 300.2401 | 321.7594 | 343.0925 | 365.335
105-60-2 | Caprolactam | 8.9646 | 9.6682 | 10.8906 | 12.6573 | 15.1265 | 23.6081 | 35.2817 | 67.6497 | 68.9777 | 86.8288 | 112.7577 | 144.8384 | 182.1227 | 223.3391 | 266.2174 | 312.5827 | 360.9848 | 422.7755 | 480.6781 | 524.8658 | 587.0797 | 647.3368 | 749.0445 | 774.3059 | 864.4782 | 914.2759 | 987.142 | 1129.3724 | 1279.1871 | 1432.8252 | 1586.6559 | 1742.3487 | 1960.9673 | 2067.7692 | 2215.9735 | 2362.8957 | 2516.0811
133-06-2 | Captan | 473.3323 | 510.4813 | 575.0253 | 668.306 | 798.6792 | 1246.5055 | 1862.8723 | 3571.9022 | 3642.0251 | 4584.5627 | 5953.6065 | 7647.4666 | 9616.0807 | 11792.3045 | 14056.2793 | 16504.3671 | 19059.9965 | 22322.5452 | 25379.8026 | 27712.9168 | 30997.8057 | 34179.3854 | 39549.5513 | 40883.3523 | 45644.4496 | 48273.7671 | 52121.0983 | 59630.8617 | 67541.0812 | 75653.1694 | 83775.434 | 91996.0115 | 103539.0754 | 109178.2128 | 117003.4019 | 124760.8924 | 132849.0845
75-15-0 | Carbon disulfide | 1.0058 | 1.0848 | 1.2219 | 1.4202 | 1.6972 | 2.6488 | 3.9586 | 7.5903 | 7.7393 | 9.7422 | 12.6514 | 16.2509 | 20.4342 | 25.0586 | 29.8696 | 35.0718 | 40.5025 | 47.4354 | 53.9321 | 58.8899 | 65.8703 | 72.6312 | 84.0428 | 86.8771 | 96.9945 | 102.5818 | 110.7573 | 126.7156 | 143.5248 | 160.763 | 178.0228 | 195.4915 | 220.0205 | 232.0037 | 248.6322 | 265.1169 | 282.3043
56-23-5 | Carbon tetrachloride | 59.1665 | 63.8102 | 71.8782 | 83.5383 | 99.8349 | 155.8132 | 232.859 | 446.4878 | 455.2531 | 573.0703 | 744.2008 | 955.9333 | 1202.0101 | 1474.0381 | 1757.0349 | 2063.0459 | 2382.4996 | 2790.3182 | 3172.4753 | 3464.1146 | 3874.7257 | 4272.4232 | 4943.6939 | 5110.419 | 5705.5562 | 6034.2209 | 6515.1373 | 7453.8577 | 8442.6352 | 9456.6462 | 10471.9293 | 11499.5014 | 12942.3844 | 13647.2766 | 14625.4252 | 15595.1116 | 16606.1356
463-58-1 | Carbonyl sulfide | 35.4999 | 38.2861 | 43.1269 | 50.123 | 59.9009 | 93.4879 | 139.7154 | 267.8927 | 273.1519 | 343.8422 | 446.5205 | 573.56 | 721.2061 | 884.4228 | 1054.2209 | 1237.8275 | 1429.4997 | 1674.1909 | 1903.4852 | 2078.4688 | 2324.8354 | 2563.4539 | 2966.2163 | 3066.2514 | 3423.3337 | 3620.5325 | 3909.0824 | 4472.3146 | 5065.5811 | 5673.9877 | 6283.1576 | 6899.7009 | 7765.4307 | 8188.366 | 8775.2551 | 9357.0669 | 9963.6813
111-15-9 | Cellosolve Acetate (ethylene glycol monoethyl ether acetate) | 0.5325 | 0.57429 | 0.6469 | 0.75184 | 0.89851 | 1.4023 | 2.0957 | 4.0184 | 4.0973 | 5.1576 | 6.6978 | 8.6034 | 10.8181 | 13.2663 | 15.8133 | 18.5674 | 21.4425 | 25.1129 | 28.5523 | 31.177 | 34.8725 | 38.4518 | 44.4932 | 45.9938 | 51.35 | 54.308 | 58.6362 | 67.0847 | 75.9837 | 85.1098 | 94.2474 | 103.4955 | 116.4815 | 122.8255 | 131.6288 | 140.356 | 149.4552
1306-38-3 | Cerium Oxide | 0.08875 | 0.095715 | 0.10782 | 0.12531 | 0.14975 | 0.23372 | 0.34929 | 0.66973 | 0.68288 | 0.85961 | 1.1163 | 1.4339 | 1.803 | 2.2111 | 2.6356 | 3.0946 | 3.5737 | 4.1855 | 4.7587 | 5.1962 | 5.8121 | 6.4086 | 7.4155 | 7.6656 | 8.5583 | 9.0513 | 9.7727 | 11.1808 | 12.664 | 14.185 | 15.7079 | 17.2493 | 19.4136 | 20.4709 | 21.9381 | 23.3927 | 24.9092
7782-50-5 | Chlorine | 0.11833 | 0.12762 | 0.14376 | 0.16708 | 0.19967 | 0.31163 | 0.46572 | 0.89298 | 0.91051 | 1.1461 | 1.4884 | 1.9119 | 2.404 | 2.9481 | 3.5141 | 4.1261 | 4.765 | 5.5806 | 6.345 | 6.9282 | 7.7495 | 8.5448 | 9.8874 | 10.2208 | 11.4111 | 12.0684 | 13.0303 | 14.9077 | 16.8853 | 18.9133 | 20.9439 | 22.999 | 25.8848 | 27.2946 | 29.2509 | 31.1902 | 33.2123
10049-04-4 | Chlorine Dioxide (CLO2) | 29583.2658 | 31905.0824 | 35939.0833 | 41769.1255 | 49917.4515 | 77906.5943 | 116429.519 | 223243.8881 | 227626.5676 | 286535.1716 | 372100.4063 | 477966.6599 | 601005.0443 | 737019.0329 | 878517.457 | 1031522.9427 | 1191249.7837 | 1395159.076 | 1586237.6607 | 1732057.3009 | 1937362.8582 | 2136211.5902 | 2471846.9561 | 2555209.5192 | 2852778.0999 | 3017110.4429 | 3257568.6415 | 3726928.8547 | 4221317.5779 | 4728323.0879 | 5235964.6275 | 5749750.7171 | 6471192.2118 | 6823638.2985 | 7312712.616 | 7797555.7752 | 8303067.7794
75-68-3 | Chloro-1,1-difluoroethane, 1- (HCFC-142b) | 0.14792 | 0.15953 | 0.1797 | 0.20885 | 0.24959 | 0.38953 | 0.58215 | 1.1162 | 1.1381 | 1.4327 | 1.8605 | 2.3898 | 3.005 | 3.6851 | 4.3926 | 5.1576 | 5.9562 | 6.9758 | 7.9312 | 8.6603 | 9.6868 | 10.6811 | 12.3592 | 12.776 | 14.2639 | 15.0856 | 16.2878 | 18.6346 | 21.1066 | 23.6416 | 26.1798 | 28.7488 | 32.356 | 34.1182 | 36.5636 | 38.9878 | 41.5153
563-47-3 | Chloro-2-methylpropene, 3- | 0.01775 | 0.019143 | 0.021563 | 0.025061 | 0.02995 | 0.046744 | 0.069858 | 0.13395 | 0.13658 | 0.17192 | 0.22326 | 0.28678 | 0.3606 | 0.44221 | 0.52711 | 0.61891 | 0.71475 | 0.8371 | 0.95174 | 1.0392 | 1.1624 | 1.2817 | 1.4831 | 1.5331 | 1.7117 | 1.8103 | 1.9545 | 2.2362 | 2.5328 | 2.837 | 3.1416 | 3.4499 | 3.8827 | 4.0942 | 4.3876 | 4.6785 | 4.9818
532-27-4 | Chloroacetophenone, 2- | 29.5833 | 31.9051 | 35.9391 | 41.7691 | 49.9175 | 77.9066 | 116.4295 | 223.2439 | 227.6266 | 286.5352 | 372.1004 | 477.9667 | 601.005 | 737.019 | 878.5175 | 1031.5229 | 1191.2498 | 1395.1591 | 1586.2377 | 1732.0573 | 1937.3629 | 2136.2116 | 2471.847 | 2555.2095 | 2852.7781 | 3017.1104 | 3257.5686 | 3726.9289 | 4221.3176 | 4728.3231 | 5235.9646 | 5749.7507 | 6471.1922 | 6823.6383 | 7312.7126 | 7797.5558 | 8303.0678
108-90-7 | Chlorobenzene | 0.18783 | 0.20257 | 0.22818 | 0.2652 | 0.31694 | 0.49465 | 0.73924 | 1.4174 | 1.4452 | 1.8193 | 2.3625 | 3.0347 | 3.8159 | 4.6795 | 5.5779 | 6.5494 | 7.5635 | 8.8582 | 10.0714 | 10.9972 | 12.3007 | 13.5632 | 15.6943 | 16.2236 | 18.1129 | 19.1563 | 20.683 | 23.663 | 26.802 | 30.0211 | 33.2442 | 36.5064 | 41.0869 | 43.3247 | 46.4299 | 49.5083 | 52.7179
510-15-6 | Chlorobenzilate | 29583.2658 | 31905.0824 | 35939.0833 | 41769.1255 | 49917.4515 | 77906.5943 | 116429.519 | 223243.8881 | 227626.5676 | 286535.1716 | 372100.4063 | 477966.6599 | 601005.0443 | 737019.0329 | 878517.457 | 1031522.9427 | 1191249.7837 | 1395159.076 | 1586237.6607 | 1732057.3009 | 1937362.8582 | 2136211.5902 | 2471846.9561 | 2555209.5192 | 2852778.0999 | 3017110.4429 | 3257568.6415 | 3726928.8547 | 4221317.5779 | 4728323.0879 | 5235964.6275 | 5749750.7171 | 6471192.2118 | 6823638.2985 | 7312712.616 | 7797555.7752 | 8303067.7794
75-45-6 | Chlorodifluoromethane (HCFC-22) | 0.25442 | 0.27438 | 0.30908 | 0.35921 | 0.42929 | 0.67 | 1.0013 | 1.9199 | 1.9576 | 2.4642 | 3.2001 | 4.1105 | 5.1686 | 6.3384 | 7.5553 | 8.8711 | 10.2447 | 11.9984 | 13.6416 | 14.8957 | 16.6613 | 18.3714 | 21.2579 | 21.9748 | 24.5339 | 25.9471 | 28.0151 | 32.0516 | 36.3033 | 40.6636 | 45.0293 | 49.4479 | 55.6523 | 58.6833 | 62.8893 | 67.059 | 71.4064
67-66-3 | Chloroform | 0.0085791 | 0.0092525 | 0.010422 | 0.012113 | 0.014476 | 0.022593 | 0.033765 | 0.064741 | 0.066012 | 0.083095 | 0.10791 | 0.13861 | 0.17429 | 0.21374 | 0.25477 | 0.29914 | 0.34546 | 0.4046 | 0.46001 | 0.5023 | 0.56184 | 0.6195 | 0.71684 | 0.74101 | 0.82731 | 0.87496 | 0.94469 | 1.0808 | 1.2242 | 1.3712 | 1.5184 | 1.6674 | 1.8766 | 1.9789 | 2.1207 | 2.2613 | 2.4079
107-30-2 | Chloromethyl Methyl Ether | 0.019525 | 0.021057 | 0.02372 | 0.027568 | 0.032946 | 0.051418 | 0.076843 | 0.14734 | 0.15023 | 0.18911 | 0.24559 | 0.31546 | 0.39666 | 0.48643 | 0.57982 | 0.68081 | 0.78622 | 0.9208 | 1.0469 | 1.1432 | 1.2787 | 1.4099 | 1.6314 | 1.6864 | 1.8828 | 1.9913 | 2.15 | 2.4598 | 2.7861 | 3.1207 | 3.4557 | 3.7948 | 4.271 | 4.5036 | 4.8264 | 5.1464 | 5.48
126-99-8 | Chloroprene | 0.00047333 | 0.00051048 | 0.00057503 | 0.00066831 | 0.00079868 | 0.0012465 | 0.0018629 | 0.0035719 | 0.003642 | 0.0045846 | 0.0059536 | 0.0076475 | 0.0096161 | 0.011792 | 0.014056 | 0.016504 | 0.01906 | 0.022323 | 0.02538 | 0.027713 | 0.030998 | 0.034179 | 0.03955 | 0.040883 | 0.045644 | 0.048274 | 0.052121 | 0.059631 | 0.067541 | 0.075653 | 0.083775 | 0.091996 | 0.10354 | 0.10918 | 0.117 | 0.12476 | 0.13285
7738-94-5 | Chromic acid | 0.00053303 | 0.00057487 | 0.00064755 | 0.0007526 | 0.00089941 | 0.0014037 | 0.0020978 | 0.0040224 | 0.0041014 | 0.0051628 | 0.0067045 | 0.008612 | 0.010829 | 0.01328 | 0.015829 | 0.018586 | 0.021464 | 0.025138 | 0.028581 | 0.031208 | 0.034907 | 0.03849 | 0.044538 | 0.04604 | 0.051401 | 0.054362 | 0.058695 | 0.067152 | 0.07606 | 0.085195 | 0.094342 | 0.1036 | 0.1166 | 0.12295 | 0.13176 | 0.1405 | 0.1496
7440-47-3 | Chromium | 0.00053303 | 0.00057487 | 0.00064755 | 0.0007526 | 0.00089941 | 0.0014037 | 0.0020978 | 0.0040224 | 0.0041014 | 0.0051628 | 0.0067045 | 0.008612 | 0.010829 | 0.01328 | 0.015829 | 0.018586 | 0.021464 | 0.025138 | 0.028581 | 0.031208 | 0.034907 | 0.03849 | 0.044538 | 0.04604 | 0.051401 | 0.054362 | 0.058695 | 0.067152 | 0.07606 | 0.085195 | 0.094342 | 0.1036 | 0.1166 | 0.12295 | 0.13176 | 0.1405 | 0.1496
18540-29-9 | Chromium (Hexavalent) | 0.00053303 | 0.00057487 | 0.00064755 | 0.0007526 | 0.00089941 | 0.0014037 | 0.0020978 | 0.0040224 | 0.0041014 | 0.0051628 | 0.0067045 | 0.008612 | 0.010829 | 0.01328 | 0.015829 | 0.018586 | 0.021464 | 0.025138 | 0.028581 | 0.031208 | 0.034907 | 0.03849 | 0.044538 | 0.04604 | 0.051401 | 0.054362 | 0.058695 | 0.067152 | 0.07606 | 0.085195 | 0.094342 | 0.1036 | 0.1166 | 0.12295 | 0.13176 | 0.1405 | 0.1496
CHROMVI-COMPS | Chromium VI Compounds | 0.53782 | 0.58003 | 0.65337 | 0.75936 | 0.9075 | 1.4163 | 2.1167 | 4.0586 | 4.1383 | 5.2092 | 6.7648 | 8.6894 | 10.9263 | 13.399 | 15.9714 | 18.7531 | 21.6569 | 25.364 | 28.8378 | 31.4888 | 35.2213 | 38.8363 | 44.9382 | 46.4537 | 51.8635 | 54.8511 | 59.2226 | 67.7556 | 76.7436 | 85.9609 | 95.1898 | 104.5305 | 117.6463 | 124.0537 | 132.9451 | 141.7596 | 150.9498
218-01-9 | Chrysene (Benzo(a)phenanthrene) | 1.4792 | 1.5953 | 1.797 | 2.0885 | 2.4959 | 3.8953 | 5.8215 | 11.1622 | 11.3813 | 14.3268 | 18.605 | 23.8983 | 30.0503 | 36.851 | 43.9259 | 51.5761 | 59.5625 | 69.758 | 79.3119 | 86.6029 | 96.8681 | 106.8106 | 123.5923 | 127.7605 | 142.6389 | 150.8555 | 162.8784 | 186.3464 | 211.0659 | 236.4162 | 261.7982 | 287.4875 | 323.5596 | 341.1819 | 365.6356 | 389.8778 | 415.1534
10061-01-5 | cis-1,3-Dichloropropene | 0.0095258 | 0.010273 | 0.011572 | 0.01345 | 0.016073 | 0.025086 | 0.03749 | 0.071885 | 0.073296 | 0.092264 | 0.11982 | 0.15391 | 0.19352 | 0.23732 | 0.28288 | 0.33215 | 0.38358 | 0.44924 | 0.51077 | 0.55772 | 0.62383 | 0.68786 | 0.79593 | 0.82278 | 0.91859 | 0.97151 | 1.0489 | 1.2001 | 1.3593 | 1.5225 | 1.686 | 1.8514 | 2.0837 | 2.1972 | 2.3547 | 2.5108 | 2.6736
8007-45-2 | Coal Tar | #REF! | #REF! | #REF! | #REF! | #REF! | #REF! | #REF! | #REF! | #REF! | #REF! | #REF! | #REF! | #REF! | #REF! | #REF! | #REF! | #REF! | #REF! | #REF! | #REF! | #REF! | #REF! | #REF! | #REF! | #REF! | #REF! | #REF! | #REF! | #REF! | #REF! | #REF! | #REF! | #REF! | #REF! | #REF! | #REF! | #REF!
7440-48-4 | Cobalt | 0.00065083 | 0.00070191 | 0.00079066 | 0.00091892 | 0.0010982 | 0.0017139 | 0.0025614 | 0.0049114 | 0.0050078 | 0.0063038 | 0.0081862 | 0.010515 | 0.013222 | 0.016214 | 0.019327 | 0.022694 | 0.026207 | 0.030693 | 0.034897 | 0.038105 | 0.042622 | 0.046997 | 0.054381 | 0.056215 | 0.062761 | 0.066376 | 0.071667 | 0.081992 | 0.092869 | 0.10402 | 0.11519 | 0.12649 | 0.14237 | 0.15012 | 0.16088 | 0.17155 | 0.18267
--- | Coke Oven Emissions | 0.0095258 | 0.010273 | 0.011572 | 0.01345 | 0.016073 | 0.025086 | 0.03749 | 0.071885 | 0.073296 | 0.092264 | 0.11982 | 0.15391 | 0.19352 | 0.23732 | 0.28288 | 0.33215 | 0.38358 | 0.44924 | 0.51077 | 0.55772 | 0.62383 | 0.68786 | 0.79593 | 0.82278 | 0.91859 | 0.97151 | 1.0489 | 1.2001 | 1.3593 | 1.5225 | 1.686 | 1.8514 | 2.0837 | 2.1972 | 2.3547 | 2.5108 | 2.6736
7440-50-8 | Copper | 236.6661 | 255.2407 | 287.5127 | 334.153 | 399.3396 | 623.2528 | 931.4362 | 1785.9511 | 1821.0125 | 2292.2814 | 2976.8033 | 3823.7333 | 4808.0404 | 5896.1523 | 7028.1397 | 8252.1835 | 9529.9983 | 11161.2726 | 12689.9013 | 13856.4584 | 15498.9029 | 17089.6927 | 19774.7756 | 20441.6762 | 22822.2248 | 24136.8835 | 26060.5491 | 29815.4308 | 33770.5406 | 37826.5847 | 41887.717 | 45998.0057 | 51769.5377 | 54589.1064 | 58501.7009 | 62380.4462 | 66424.5422
COPPER-COMPS | Copper Compounds | 0.47333 | 0.51048 | 0.57503 | 0.66831 | 0.79868 | 1.2465 | 1.8629 | 3.5719 | 3.642 | 4.5846 | 5.9536 | 7.6475 | 9.6161 | 11.7923 | 14.0563 | 16.5044 | 19.06 | 22.3225 | 25.3798 | 27.7129 | 30.9978 | 34.1794 | 39.5496 | 40.8834 | 45.6444 | 48.2738 | 52.1211 | 59.6309 | 67.5411 | 75.6532 | 83.7754 | 91.996 | 103.5391 | 109.1782 | 117.0034 | 124.7609 | 132.8491
108-39-4 | Cresol, m- | 0.47333 | 0.51048 | 0.57503 | 0.66831 | 0.79868 | 1.2465 | 1.8629 | 3.5719 | 3.642 | 4.5846 | 5.9536 | 7.6475 | 9.6161 | 11.7923 | 14.0563 | 16.5044 | 19.06 | 22.3225 | 25.3798 | 27.7129 | 30.9978 | 34.1794 | 39.5496 | 40.8834 | 45.6444 | 48.2738 | 52.1211 | 59.6309 | 67.5411 | 75.6532 | 83.7754 | 91.996 | 103.5391 | 109.1782 | 117.0034 | 124.7609 | 132.8491
#REF! | #REF! | 3549.9919 | 3828.6099 | 4312.69 | 5012.2951 | 5990.0942 | 9348.7913 | 13971.5423 | 26789.2666 | 27315.1881 | 34384.2206 | 44652.0488 | 57355.9992 | 72120.6053 | 88442.2839 | 105422.0948 | 123782.7531 | 142949.974 | 167419.0891 | 190348.5193 | 207846.8761 | 232483.543 | 256345.3908 | 296621.6347 | 306625.1423 | 342333.372 | 362053.2532 | 390908.237 | 447231.4626 | 506558.1093 | 567398.7705 | 628315.7553 | 689970.0861 | 776543.0654 | 818836.5958 | 877525.5139 | 935706.693 | 996368.1335
95-48-7 | Cresol, o- | #REF! | #REF! | #REF! | #REF! | #REF! | #REF! | #REF! | #REF! | #REF! | #REF! | #REF! | #REF! | #REF! | #REF! | #REF! | #REF! | #REF! | #REF! | #REF! | #REF! | #REF! | #REF! | #REF! | #REF! | #REF! | #REF! | #REF! | #REF! | #REF! | #REF! | #REF! | #REF! | #REF! | #REF! | #REF! | #REF! | #REF!
106-44-5 | Cresol, p- | 0.14792 | 0.15953 | 0.1797 | 0.20885 | 0.24959 | 0.38953 | 0.58215 | 1.1162 | 1.1381 | 1.4327 | 1.8605 | 2.3898 | 3.005 | 3.6851 | 4.3926 | 5.1576 | 5.9562 | 6.9758 | 7.9312 | 8.6603 | 9.6868 | 10.6811 | 12.3592 | 12.776 | 14.2639 | 15.0856 | 16.2878 | 18.6346 | 21.1066 | 23.6416 | 26.1798 | 28.7488 | 32.356 | 34.1182 | 36.5636 | 38.9878 | 41.5153
| Cresols/Cresylic acid (isomers and mixture) | 0.053782 | 0.058003 | 0.065337 | 0.075936 | 0.09075 | 0.14163 | 0.21167 | 0.40586 | 0.41383 | 0.52092 | 0.67648 | 0.86894 | 1.0926 | 1.3399 | 1.5971 | 1.8753 | 2.1657 | 2.5364 | 2.8838 | 3.1489 | 3.5221 | 3.8836 | 4.4938 | 4.6454 | 5.1864 | 5.4851 | 5.9223 | 6.7756 | 7.6744 | 8.5961 | 9.519 | 10.453 | 11.7646 | 12.4054 | 13.2945 | 14.176 | 15.095
98-82-8 | Cumene | 0.053782 | 0.058003 | 0.065337 | 0.075936 | 0.09075 | 0.14163 | 0.21167 | 0.40586 | 0.41383 | 0.52092 | 0.67648 | 0.86894 | 1.0926 | 1.3399 | 1.5971 | 1.8753 | 2.1657 | 2.5364 | 2.8838 | 3.1489 | 3.5221 | 3.8836 | 4.4938 | 4.6454 | 5.1864 | 5.4851 | 5.9223 | 6.7756 | 7.6744 | 8.5961 | 9.519 | 10.453 | 11.7646 | 12.4054 | 13.2945 | 14.176 | 15.095
57-12-5 | Cyanide (Cyanide ion, Inorganic cyanides, Isocyanide) | 0.0049286 | 0.0053154 | 0.0059875 | 0.0069587 | 0.0083162 | 0.012979 | 0.019397 | 0.037192 | 0.037923 | 0.047737 | 0.061992 | 0.079629 | 0.10013 | 0.12279 | 0.14636 | 0.17185 | 0.19846 | 0.23243 | 0.26427 | 0.28856 | 0.32276 | 0.35589 | 0.41181 | 0.4257 | 0.47527 | 0.50265 | 0.54271 | 0.62091 | 0.70327 | 0.78774 | 0.87231 | 0.95791 | 1.0781 | 1.1368 | 1.2183 | 1.2991 | 1.3833
CYANIDE-COMPS | Cyanide Compounds | 0.0053782 | 0.0058003 | 0.0065337 | 0.0075936 | 0.009075 | 0.014163 | 0.021167 | 0.040586 | 0.041383 | 0.052092 | 0.067648 | 0.086894 | 0.10926 | 0.13399 | 0.15971 | 0.18753 | 0.21657 | 0.25364 | 0.28838 | 0.31489 | 0.35221 | 0.38836 | 0.44938 | 0.46454 | 0.51864 | 0.54851 | 0.59223 | 0.67756 | 0.76744 | 0.85961 | 0.9519 | 1.0453 | 1.1765 | 1.2405 | 1.3295 | 1.4176 | 1.5095
110-82-7 | Cyclohexane | 0.00053782 | 0.00058003 | 0.00065337 | 0.00075936 | 0.0009075 | 0.0014163 | 0.0021167 | 0.0040586 | 0.0041383 | 0.0052092 | 0.0067648 | 0.0086894 | 0.010926 | 0.013399 | 0.015971 | 0.018753 | 0.021657 | 0.025364 | 0.028838 | 0.031489 | 0.035221 | 0.038836 | 0.044938 | 0.046454 | 0.051864 | 0.054851 | 0.059223 | 0.067756 | 0.076744 | 0.085961 | 0.09519 | 0.10453 | 0.11765 | 0.12405 | 0.13295 | 0.14176 | 0.15095
101-80-4 | Diaminodiphenyl ether, 4,4- | 0.00053782 | 0.00058003 | 0.00065337 | 0.00075936 | 0.0009075 | 0.0014163 | 0.0021167 | 0.0040586 | 0.0041383 | 0.0052092 | 0.0067648 | 0.0086894 | 0.010926 | 0.013399 | 0.015971 | 0.018753 | 0.021657 | 0.025364 | 0.028838 | 0.031489 | 0.035221 | 0.038836 | 0.044938 | 0.046454 | 0.051864 | 0.054851 | 0.059223 | 0.067756 | 0.076744 | 0.085961 | 0.09519 | 0.10453 | 0.11765 | 0.12405 | 0.13295 | 0.14176 | 0.15095
226-36-8 | Dibenz(a,h)acridine | 0.0053782 | 0.0058003 | 0.0065337 | 0.0075936 | 0.009075 | 0.014163 | 0.021167 | 0.040586 | 0.041383 | 0.052092 | 0.067648 | 0.086894 | 0.10926 | 0.13399 | 0.15971 | 0.18753 | 0.21657 | 0.25364 | 0.28838 | 0.31489 | 0.35221 | 0.38836 | 0.44938 | 0.46454 | 0.51864 | 0.54851 | 0.59223 | 0.67756 | 0.76744 | 0.85961 | 0.9519 | 1.0453 | 1.1765 | 1.2405 | 1.3295 | 1.4176 | 1.5095
224-42-0 | Dibenz(a,j)acridine | #REF! | #REF! | #REF! | #REF! | #REF! | #REF! | #REF! | #REF! | #REF! | #REF! | #REF! | #REF! | #REF! | #REF! | #REF! | #REF! | #REF! | #REF! | #REF! | #REF! | #REF! | #REF! | #REF! | #REF! | #REF! | #REF! | #REF! | #REF! | #REF! | #REF! | #REF! | #REF! | #REF! | #REF! | #REF! | #REF! | #REF!
53-70-3 | Dibenz[a,h]anthracene | 0.00053782 | 0.00058003 | 0.00065337 | 0.00075936 | 0.0009075 | 0.0014163 | 0.0021167 | 0.0040586 | 0.0041383 | 0.0052092 | 0.0067648 | 0.0086894 | 0.010926 | 0.013399 | 0.015971 | 0.018753 | 0.021657 | 0.025364 | 0.028838 | 0.031489 | 0.035221 | 0.038836 | 0.044938 | 0.046454 | 0.051864 | 0.054851 | 0.059223 | 0.067756 | 0.076744 | 0.085961 | 0.09519 | 0.10453 | 0.11765 | 0.12405 | 0.13295 | 0.14176 | 0.15095
192-65-4 | Dibenzo(a,e)pyrene | 0.53842 | 0.58067 | 0.65409 | 0.7602 | 0.9085 | 1.4179 | 2.119 | 4.063 | 4.1428 | 5.2149 | 6.7722 | 8.699 | 10.9383 | 13.4137 | 15.989 | 18.7737 | 21.6807 | 25.3919 | 28.8695 | 31.5234 | 35.26 | 38.8791 | 44.9876 | 46.5048 | 51.9206 | 54.9114 | 59.2877 | 67.8301 | 76.828 | 86.0555 | 95.2946 | 104.6455 | 117.7757 | 124.1902 | 133.0914 | 141.9155 | 151.1158
189-64-0 | Dibenzo(a,h)pyrene | 0.53842 | 0.58067 | 0.65409 | 0.7602 | 0.9085 | 1.4179 | 2.119 | 4.063 | 4.1428 | 5.2149 | 6.7722 | 8.699 | 10.9383 | 13.4137 | 15.989 | 18.7737 | 21.6807 | 25.3919 | 28.8695 | 31.5234 | 35.26 | 38.8791 | 44.9876 | 46.5048 | 51.9206 | 54.9114 | 59.2877 | 67.8301 | 76.828 | 86.0555 | 95.2946 | 104.6455 | 117.7757 | 124.1902 | 133.0914 | 141.9155 | 151.1158
191-30-0 | Dibenzo(a,l)pyrene | 0.017158 | 0.018505 | 0.020845 | 0.024226 | 0.028952 | 0.045186 | 0.067529 | 0.12948 | 0.13202 | 0.16619 | 0.21582 | 0.27722 | 0.34858 | 0.42747 | 0.50954 | 0.59828 | 0.69092 | 0.80919 | 0.92002 | 1.0046 | 1.1237 | 1.239 | 1.4337 | 1.482 | 1.6546 | 1.7499 | 1.8894 | 2.1616 | 2.4484 | 2.7424 | 3.0369 | 3.3349 | 3.7533 | 3.9577 | 4.2414 | 4.5226 | 4.8158
194-59-2 | Dibenzo(c,g)carbazole, 7H- | 0.060996 | 0.065784 | 0.074101 | 0.086122 | 0.10292 | 0.16063 | 0.24006 | 0.4603 | 0.46933 | 0.59079 | 0.76722 | 0.9855 | 1.2392 | 1.5196 | 1.8114 | 2.1269 | 2.4562 | 2.8766 | 3.2706 | 3.5713 | 3.9946 | 4.4046 | 5.0966 | 5.2685 | 5.882 | 6.2208 | 6.7166 | 7.6844 | 8.7037 | 9.7491 | 10.7958 | 11.8552 | 13.3427 | 14.0694 | 15.0778 | 16.0774 | 17.1197
5385-75-1 | Dibenzo[a,e]fluoranthene | 0.060996 | 0.065784 | 0.074101 | 0.086122 | 0.10292 | 0.16063 | 0.24006 | 0.4603 | 0.46933 | 0.59079 | 0.76722 | 0.9855 | 1.2392 | 1.5196 | 1.8114 | 2.1269 | 2.4562 | 2.8766 | 3.2706 | 3.5713 | 3.9946 | 4.4046 | 5.0966 | 5.2685 | 5.882 | 6.2208 | 6.7166 | 7.6844 | 8.7037 | 9.7491 | 10.7958 | 11.8552 | 13.3427 | 14.0694 | 15.0778 | 16.0774 | 17.1197
189-55-9 | Dibenzo[a,i]pyrene | 118.3331 | 127.6203 | 143.7563 | 167.0765 | 199.6698 | 311.6264 | 465.7181 | 892.9756 | 910.5063 | 1146.1407 | 1488.4016 | 1911.8666 | 2404.0202 | 2948.0761 | 3514.0698 | 4126.0918 | 4764.9991 | 5580.6363 | 6344.9506 | 6928.2292 | 7749.4514 | 8544.8464 | 9887.3878 | 10220.8381 | 11411.1124 | 12068.4418 | 13030.2746 | 14907.7154 | 16885.2703 | 18913.2924 | 20943.8585 | 22999.0029 | 25884.7688 | 27294.5532 | 29250.8505 | 31190.2231 | 33212.2711
106-46-7 | Dichlorobenzene(p), 1,4- | 11.8333 | 12.762 | 14.3756 | 16.7077 | 19.967 | 31.1626 | 46.5718 | 89.2976 | 91.0506 | 114.6141 | 148.8402 | 191.1867 | 240.402 | 294.8076 | 351.407 | 412.6092 | 476.4999 | 558.0636 | 634.4951 | 692.8229 | 774.9451 | 854.4846 | 988.7388 | 1022.0838 | 1141.1112 | 1206.8442 | 1303.0275 | 1490.7715 | 1688.527 | 1891.3292 | 2094.3859 | 2299.9003 | 2588.4769 | 2729.4553 | 2925.085 | 3119.0223 | 3321.2271
25321-22-6 | Dichlorobenzenes | 1.4792 | 1.5953 | 1.797 | 2.0885 | 2.4959 | 3.8953 | 5.8215 | 11.1622 | 11.3813 | 14.3268 | 18.605 | 23.8983 | 30.0503 | 36.851 | 43.9259 | 51.5761 | 59.5625 | 69.758 | 79.3119 | 86.6029 | 96.8681 | 106.8106 | 123.5923 | 127.7605 | 142.6389 | 150.8555 | 162.8784 | 186.3464 | 211.0659 | 236.4162 | 261.7982 | 287.4875 | 323.5596 | 341.1819 | 365.6356 | 389.8778 | 415.1534
91-94-1 | Dichlorobenzidene, 3,3- | 0.071 | 0.076572 | 0.086254 | 0.10025 | 0.1198 | 0.18698 | 0.27943 | 0.53579 | 0.5463 | 0.68768 | 0.89304 | 1.1471 | 1.4424 | 1.7688 | 2.1084 | 2.4757 | 2.859 | 3.3484 | 3.807 | 4.1569 | 4.6497 | 5.1269 | 5.9324 | 6.1325 | 6.8467 | 7.2411 | 7.8182 | 8.9446 | 10.1312 | 11.348 | 12.5663 | 13.7994 | 15.5309 | 16.3767 | 17.5505 | 18.7141 | 19.9274
72-55-9 | Dichlorodiphenyldichloroethylene (DDE) | 0.11833 | 0.12762 | 0.14376 | 0.16708 | 0.19967 | 0.31163 | 0.46572 | 0.89298 | 0.91051 | 1.1461 | 1.4884 | 1.9119 | 2.404 | 2.9481 | 3.5141 | 4.1261 | 4.765 | 5.5806 | 6.345 | 6.9282 | 7.7495 | 8.5448 | 9.8874 | 10.2208 | 11.4111 | 12.0684 | 13.0303 | 14.9077 | 16.8853 | 18.9133 | 20.9439 | 22.999 | 25.8848 | 27.2946 | 29.2509 | 31.1902 | 33.2123
50-29-3 | Dichlorodiphenyltrichloroethane, p, p'- (DDT) | 0.059167 | 0.06381 | 0.071878 | 0.083538 | 0.099835 | 0.15581 | 0.23286 | 0.44649 | 0.45525 | 0.57307 | 0.7442 | 0.95593 | 1.202 | 1.474 | 1.757 | 2.063 | 2.3825 | 2.7903 | 3.1725 | 3.4641 | 3.8747 | 4.2724 | 4.9437 | 5.1104 | 5.7056 | 6.0342 | 6.5151 | 7.4539 | 8.4426 | 9.4566 | 10.4719 | 11.4995 | 12.9424 | 13.6473 | 14.6254 | 15.5951 | 16.6061
#REF! | #REF! | 1.1833 | 1.2762 | 1.4376 | 1.6708 | 1.9967 | 3.1163 | 4.6572 | 8.9298 | 9.1051 | 11.4614 | 14.884 | 19.1187 | 24.0402 | 29.4808 | 35.1407 | 41.2609 | 47.65 | 55.8064 | 63.4495 | 69.2823 | 77.4945 | 85.4485 | 98.8739 | 102.2084 | 114.1111 | 120.6844 | 130.3027 | 149.0772 | 168.8527 | 189.1329 | 209.4386 | 229.99 | 258.8477 | 272.9455 | 292.5085 | 311.9022 | 332.1227
75-35-4 | Dichloroethylene (1,1-) (Vinylidene chloride) | #REF! | #REF! | #REF! | #REF! | #REF! | #REF! | #REF! | #REF! | #REF! | #REF! | #REF! | #REF! | #REF! | #REF! | #REF! | #REF! | #REF! | #REF! | #REF! | #REF! | #REF! | #REF! | #REF! | #REF! | #REF! | #REF! | #REF! | #REF! | #REF! | #REF! | #REF! | #REF! | #REF! | #REF! | #REF! | #REF! | #REF!
156-60-5 | Dichloroethylene, trans-1,2- | 0.0045558 | 0.0049134 | 0.0055346 | 0.0064324 | 0.0076873 | 0.011998 | 0.01793 | 0.03438 | 0.035054 | 0.044126 | 0.057303 | 0.073607 | 0.092555 | 0.1135 | 0.13529 | 0.15885 | 0.18345 | 0.21485 | 0.24428 | 0.26674 | 0.29835 | 0.32898 | 0.38066 | 0.3935 | 0.43933 | 0.46464 | 0.50167 | 0.57395 | 0.65008 | 0.72816 | 0.80634 | 0.88546 | 0.99656 | 1.0508 | 1.1262 | 1.2008 | 1.2787
542-75-6 | Dichloropropene, 1,3- | 17.75 | 19.143 | 21.5634 | 25.0615 | 29.9505 | 46.744 | 69.8577 | 133.9463 | 136.5759 | 171.9211 | 223.2602 | 286.78 | 360.603 | 442.2114 | 527.1105 | 618.9138 | 714.7499 | 837.0954 | 951.7426 | 1039.2344 | 1162.4177 | 1281.727 | 1483.1082 | 1533.1257 | 1711.6669 | 1810.2663 | 1954.5412 | 2236.1573 | 2532.7905 | 2836.9939 | 3141.5788 | 3449.8504 | 3882.7153 | 4094.183 | 4387.6276 | 4678.5335 | 4981.8407
62-73-7 | Dichlorvos | 8.3425e-05 | 8.9972e-05 | 0.00010135 | 0.00011779 | 0.00014077 | 0.0002197 | 0.00032833 | 0.00062955 | 0.00064191 | 0.00080803 | 0.0010493 | 0.0013479 | 0.0016948 | 0.0020784 | 0.0024774 | 0.0029089 | 0.0033593 | 0.0039343 | 0.0044732 | 0.0048844 | 0.0054634 | 0.0060241 | 0.0069706 | 0.0072057 | 0.0080448 | 0.0085083 | 0.0091863 | 0.01051 | 0.011904 | 0.013334 | 0.014765 | 0.016214 | 0.018249 | 0.019243 | 0.020622 | 0.021989 | 0.023415
111-42-2 | Diethanolamine | 0.0015991 | 0.0017246 | 0.0019427 | 0.0022578 | 0.0026982 | 0.0042112 | 0.0062935 | 0.012067 | 0.012304 | 0.015488 | 0.020114 | 0.025836 | 0.032487 | 0.039839 | 0.047487 | 0.055758 | 0.064392 | 0.075414 | 0.085743 | 0.093625 | 0.10472 | 0.11547 | 0.13361 | 0.13812 | 0.1542 | 0.16309 | 0.17608 | 0.20146 | 0.22818 | 0.25559 | 0.28303 | 0.3108 | 0.34979 | 0.36885 | 0.39528 | 0.42149 | 0.44881
112-34-5 | Diethylene Glycol Monobutyl Ether | 0.00053782 | 0.00058003 | 0.00065337 | 0.00075936 | 0.0009075 | 0.0014163 | 0.0021167 | 0.0040586 | 0.0041383 | 0.0052092 | 0.0067648 | 0.0086894 | 0.010926 | 0.013399 | 0.015971 | 0.018753 | 0.021657 | 0.025364 | 0.028838 | 0.031489 | 0.035221 | 0.038836 | 0.044938 | 0.046454 | 0.051864 | 0.054851 | 0.059223 | 0.067756 | 0.076744 | 0.085961 | 0.09519 | 0.10453 | 0.11765 | 0.12405 | 0.13295 | 0.14176 | 0.15095
111-90-0 | Diethylene Glycol Monoethyl Ether | 0.0053782 | 0.0058003 | 0.0065337 | 0.0075936 | 0.009075 | 0.014163 | 0.021167 | 0.040586 | 0.041383 | 0.052092 | 0.067648 | 0.086894 | 0.10926 | 0.13399 | 0.15971 | 0.18753 | 0.21657 | 0.25364 | 0.28838 | 0.31489 | 0.35221 | 0.38836 | 0.44938 | 0.46454 | 0.51864 | 0.54851 | 0.59223 | 0.67756 | 0.76744 | 0.85961 | 0.9519 | 1.0453 | 1.1765 | 1.2405 | 1.3295 | 1.4176 | 1.5095
60-11-7 | Dimethyl aminoazobenzene | 0.065083 | 0.070191 | 0.079066 | 0.091892 | 0.10982 | 0.17139 | 0.25614 | 0.49114 | 0.50078 | 0.63038 | 0.81862 | 1.0515 | 1.3222 | 1.6214 | 1.9327 | 2.2694 | 2.6207 | 3.0693 | 3.4897 | 3.8105 | 4.2622 | 4.6997 | 5.4381 | 5.6215 | 6.2761 | 6.6376 | 7.1667 | 8.1992 | 9.2869 | 10.4023 | 11.5191 | 12.6495 | 14.2366 | 15.012 | 16.088 | 17.1546 | 18.2667
68-12-2 | Dimethyl formamide | 1.1833 | 1.2762 | 1.4376 | 1.6708 | 1.9967 | 3.1163 | 4.6572 | 8.9298 | 9.1051 | 11.4614 | 14.884 | 19.1187 | 24.0402 | 29.4808 | 35.1407 | 41.2609 | 47.65 | 55.8064 | 63.4495 | 69.2823 | 77.4945 | 85.4485 | 98.8739 | 102.2084 | 114.1111 | 120.6844 | 130.3027 | 149.0772 | 168.8527 | 189.1329 | 209.4386 | 229.99 | 258.8477 | 272.9455 | 292.5085 | 311.9022 | 332.1227
57-97-6 | Dimethylbenz[a]anthracene, 7,12- | 0.026894 | 0.029005 | 0.032672 | 0.037972 | 0.04538 | 0.070824 | 0.10585 | 0.20295 | 0.20693 | 0.26049 | 0.33827 | 0.43452 | 0.54637 | 0.67002 | 0.79865 | 0.93775 | 1.083 | 1.2683 | 1.442 | 1.5746 | 1.7612 | 1.942 | 2.2471 | 2.3229 | 2.5934 | 2.7428 | 2.9614 | 3.3881 | 3.8376 | 4.2985 | 4.76 | 5.227 | 5.8829 | 6.2033 | 6.6479 | 7.0887 | 7.5482
79-44-7 | Dimethylcarbamoyl Chloride | 0.0028175 | 0.0030386 | 0.0034228 | 0.003978 | 0.004754 | 0.0074197 | 0.011089 | 0.021261 | 0.021679 | 0.027289 | 0.035438 | 0.045521 | 0.057239 | 0.070192 | 0.083668 | 0.09824 | 0.11345 | 0.13287 | 0.15107 | 0.16496 | 0.18451 | 0.20345 | 0.23541 | 0.24335 | 0.27169 | 0.28734 | 0.31024 | 0.35495 | 0.40203 | 0.45032 | 0.49866 | 0.5476 | 0.6163 | 0.64987 | 0.69645 | 0.74262 | 0.79077
42397-64-8 | Dinitropyrene, 1,6- (BaP) | 0.0028175 | 0.0030386 | 0.0034228 | 0.003978 | 0.004754 | 0.0074197 | 0.011089 | 0.021261 | 0.021679 | 0.027289 | 0.035438 | 0.045521 | 0.057239 | 0.070192 | 0.083668 | 0.09824 | 0.11345 | 0.13287 | 0.15107 | 0.16496 | 0.18451 | 0.20345 | 0.23541 | 0.24335 | 0.27169 | 0.28734 | 0.31024 | 0.35495 | 0.40203 | 0.45032 | 0.49866 | 0.5476 | 0.6163 | 0.64987 | 0.69645 | 0.74262 | 0.79077
42397-65-9 | Dinitropyrene, 1,8- (BaP) | 0.003114 | 0.0033584 | 0.0037831 | 0.0043968 | 0.0052545 | 0.0082007 | 0.012256 | 0.023499 | 0.023961 | 0.030162 | 0.039168 | 0.050312 | 0.063264 | 0.077581 | 0.092476 | 0.10858 | 0.12539 | 0.14686 | 0.16697 | 0.18232 | 0.20393 | 0.22486 | 0.26019 | 0.26897 | 0.30029 | 0.31759 | 0.3429 | 0.39231 | 0.44435 | 0.49772 | 0.55115 | 0.60524 | 0.68118 | 0.71828 | 0.76976 | 0.8208 | 0.87401
121-14-2 | Dinitrotoluene, 2,4- | 0.59167 | 0.6381 | 0.71878 | 0.83538 | 0.99835 | 1.5581 | 2.3286 | 4.4649 | 4.5525 | 5.7307 | 7.442 | 9.5593 | 12.0201 | 14.7404 | 17.5703 | 20.6305 | 23.825 | 27.9032 | 31.7248 | 34.6411 | 38.7473 | 42.7242 | 49.4369 | 51.1042 | 57.0556 | 60.3422 | 65.1514 | 74.5386 | 84.4264 | 94.5665 | 104.7193 | 114.995 | 129.4238 | 136.4728 | 146.2543 | 155.9511 | 166.0614
123-91-1 | Dioxane, 1,4- (1,4-Diethylene dioxide) | 11.8333 | 12.762 | 14.3756 | 16.7077 | 19.967 | 31.1626 | 46.5718 | 89.2976 | 91.0506 | 114.6141 | 148.8402 | 191.1867 | 240.402 | 294.8076 | 351.407 | 412.6092 | 476.4999 | 558.0636 | 634.4951 | 692.8229 | 774.9451 | 854.4846 | 988.7388 | 1022.0838 | 1141.1112 | 1206.8442 | 1303.0275 | 1490.7715 | 1688.527 | 1891.3292 | 2094.3859 | 2299.9003 | 2588.4769 | 2729.4553 | 2925.085 | 3119.0223 | 3321.2271
122-66-7 | Diphenylhydrazine, 1,2- | 118.3331 | 127.6203 | 143.7563 | 167.0765 | 199.6698 | 311.6264 | 465.7181 | 892.9756 | 910.5063 | 1146.1407 | 1488.4016 | 1911.8666 | 2404.0202 | 2948.0761 | 3514.0698 | 4126.0918 | 4764.9991 | 5580.6363 | 6344.9506 | 6928.2292 | 7749.4514 | 8544.8464 | 9887.3878 | 10220.8381 | 11411.1124 | 12068.4418 | 13030.2746 | 14907.7154 | 16885.2703 | 18913.2924 | 20943.8585 | 22999.0029 | 25884.7688 | 27294.5532 | 29250.8505 | 31190.2231 | 33212.2711
1937-37-7 | Direct Black 38 | 4.7333 | 5.1048 | 5.7503 | 6.6831 | 7.9868 | 12.4651 | 18.6287 | 35.719 | 36.4203 | 45.8456 | 59.5361 | 76.4747 | 96.1608 | 117.923 | 140.5628 | 165.0437 | 190.6 | 223.2255 | 253.798 | 277.1292 | 309.9781 | 341.7939 | 395.4955 | 408.8335 | 456.4445 | 482.7377 | 521.211 | 596.3086 | 675.4108 | 756.5317 | 837.7543 | 919.9601 | 1035.3908 | 1091.7821 | 1170.034 | 1247.6089 | 1328.4908
2602-46-2 | Direct Blue 6 | 2.3667 | 2.5524 | 2.8751 | 3.3415 | 3.9934 | 6.2325 | 9.3144 | 17.8595 | 18.2101 | 22.9228 | 29.768 | 38.2373 | 48.0804 | 58.9615 | 70.2814 | 82.5218 | 95.3 | 111.6127 | 126.899 | 138.5646 | 154.989 | 170.8969 | 197.7478 | 204.4168 | 228.2222 | 241.3688 | 260.6055 | 298.1543 | 337.7054 | 378.2658 | 418.8772 | 459.9801 | 517.6954 | 545.8911 | 585.017 | 623.8045 | 664.2454
16071-86-6 | Direct Brown 95 | 0.020117 | 0.021695 | 0.024439 | 0.028403 | 0.033944 | 0.052976 | 0.079172 | 0.15181 | 0.15479 | 0.19484 | 0.25303 | 0.32502 | 0.40868 | 0.50117 | 0.59739 | 0.70144 | 0.81005 | 0.94871 | 1.0786 | 1.1778 | 1.3174 | 1.4526 | 1.6809 | 1.7375 | 1.9399 | 2.0516 | 2.2151 | 2.5343 | 2.8705 | 3.2153 | 3.5605 | 3.9098 | 4.4004 | 4.6401 | 4.9726 | 5.3023 | 5.6461
106-89-8 | Epichlorohydrin (l-Chloro-2,3-epoxypropane) | 2366.6613 | 2552.4066 | 2875.1267 | 3341.53 | 3993.3961 | 6232.5275 | 9314.3615 | 17859.5111 | 18210.1254 | 22922.8137 | 29768.0325 | 38237.3328 | 48080.4035 | 58961.5226 | 70281.3966 | 82521.8354 | 95299.9827 | 111612.7261 | 126899.0129 | 138564.5841 | 154989.0287 | 170896.9272 | 197747.7565 | 204416.7615 | 228222.248 | 241368.8354 | 260605.4913 | 298154.3084 | 337705.4062 | 378265.847 | 418877.1702 | 459980.0574 | 517695.3769 | 545891.0639 | 585017.0093 | 623804.462 | 664245.4223
106-88-7 | Epoxybutane, 1,2- | 73.9582 | 79.7627 | 89.8477 | 104.4228 | 124.7936 | 194.7665 | 291.0738 | 558.1097 | 569.0664 | 716.3379 | 930.251 | 1194.9166 | 1502.5126 | 1842.5476 | 2196.2936 | 2578.8074 | 2978.1245 | 3487.8977 | 3965.5942 | 4330.1433 | 4843.4071 | 5340.529 | 6179.6174 | 6388.0238 | 7131.9452 | 7542.7761 | 8143.9216 | 9317.3221 | 10553.2939 | 11820.8077 | 13089.9116 | 14374.3768 | 16177.9805 | 17059.0957 | 18281.7815 | 19493.8894 | 20757.6694
110-80-5 | Ethoxyethanol, 2- (ethylene glycol monoethyl ether) | 0.010058 | 0.010848 | 0.012219 | 0.014202 | 0.016972 | 0.026488 | 0.039586 | 0.075903 | 0.077393 | 0.097422 | 0.12651 | 0.16251 | 0.20434 | 0.25059 | 0.2987 | 0.35072 | 0.40502 | 0.47435 | 0.53932 | 0.5889 | 0.6587 | 0.72631 | 0.84043 | 0.86877 | 0.96994 | 1.0258 | 1.1076 | 1.2672 | 1.4352 | 1.6076 | 1.7802 | 1.9549 | 2.2002 | 2.32 | 2.4863 | 2.6512 | 2.823
140-88-5 | Ethyl Acrylate | 0.22483 | 0.24248 | 0.27314 | 0.31745 | 0.37937 | 0.59209 | 0.88486 | 1.6967 | 1.73 | 2.1777 | 2.828 | 3.6325 | 4.5676 | 5.6013 | 6.6767 | 7.8396 | 9.0535 | 10.6032 | 12.0554 | 13.1636 | 14.724 | 16.2352 | 18.786 | 19.4196 | 21.6811 | 22.93 | 24.7575 | 28.3247 | 32.082 | 35.9353 | 39.7933 | 43.6981 | 49.1811 | 51.8597 | 55.5766 | 59.2614 | 63.1033
100-41-4 | Ethylbenzene | 236.6661 | 255.2407 | 287.5127 | 334.153 | 399.3396 | 623.2528 | 931.4362 | 1785.9511 | 1821.0125 | 2292.2814 | 2976.8033 | 3823.7333 | 4808.0404 | 5896.1523 | 7028.1397 | 8252.1835 | 9529.9983 | 11161.2726 | 12689.9013 | 13856.4584 | 15498.9029 | 17089.6927 | 19774.7756 | 20441.6762 | 22822.2248 | 24136.8835 | 26060.5491 | 29815.4308 | 33770.5406 | 37826.5847 | 41887.717 | 45998.0057 | 51769.5377 | 54589.1064 | 58501.7009 | 62380.4462 | 66424.5422
51-79-6 | Ethyl carbamate (Urethane) | 0.0011833 | 0.0012762 | 0.0014376 | 0.0016708 | 0.0019967 | 0.0031163 | 0.0046572 | 0.0089298 | 0.0091051 | 0.011461 | 0.014884 | 0.019119 | 0.02404 | 0.029481 | 0.035141 | 0.041261 | 0.04765 | 0.055806 | 0.06345 | 0.069282 | 0.077495 | 0.085448 | 0.098874 | 0.10221 | 0.11411 | 0.12068 | 0.1303 | 0.14908 | 0.16885 | 0.18913 | 0.20944 | 0.22999 | 0.25885 | 0.27295 | 0.29251 | 0.3119 | 0.33212
75-00-3 | Ethyl chloride (Chloroethane) | 0.45558 | 0.49134 | 0.55346 | 0.64324 | 0.76873 | 1.1998 | 1.793 | 3.438 | 3.5054 | 4.4126 | 5.7303 | 7.3607 | 9.2555 | 11.3501 | 13.5292 | 15.8855 | 18.3452 | 21.4854 | 24.4281 | 26.6737 | 29.8354 | 32.8977 | 38.0664 | 39.3502 | 43.9328 | 46.4635 | 50.1666 | 57.3947 | 65.0083 | 72.8162 | 80.6339 | 88.5462 | 99.6564 | 105.084 | 112.6158 | 120.0824 | 127.8672
637-92-3 | Ethyl tertiary-butyl ether (ETBE) | 0.0003114 | 0.00033584 | 0.00037831 | 0.00043968 | 0.00052545 | 0.00082007 | 0.0012256 | 0.0023499 | 0.0023961 | 0.0030162 | 0.0039168 | 0.0050312 | 0.0063264 | 0.0077581 | 0.0092476 | 0.010858 | 0.012539 | 0.014686 | 0.016697 | 0.018232 | 0.020393 | 0.022486 | 0.026019 | 0.026897 | 0.030029 | 0.031759 | 0.03429 | 0.039231 | 0.044435 | 0.049772 | 0.055115 | 0.060524 | 0.068118 | 0.071828 | 0.076976 | 0.08208 | 0.087401
106-93-4 | Ethylene dibromide (Dibromoethane) | 3.7275 | 4.02 | 4.5283 | 5.2629 | 6.2896 | 9.8162 | 14.6701 | 28.1287 | 28.6809 | 36.1034 | 46.8847 | 60.2238 | 75.7266 | 92.8644 | 110.6932 | 129.9719 | 150.0975 | 175.79 | 199.8659 | 218.2392 | 244.1077 | 269.1627 | 311.4527 | 321.9564 | 359.45 | 380.1559 | 410.4536 | 469.593 | 531.886 | 595.7687 | 659.7315 | 724.4686 | 815.3702 | 859.7784 | 921.4018 | 982.492 | 1046.1865
107-06-2 | Ethylene dichloride (1,2-Dichloroethane) | #REF! | #REF! | #REF! | #REF! | #REF! | #REF! | #REF! | #REF! | #REF! | #REF! | #REF! | #REF! | #REF! | #REF! | #REF! | #REF! | #REF! | #REF! | #REF! | #REF! | #REF! | #REF! | #REF! | #REF! | #REF! | #REF! | #REF! | #REF! | #REF! | #REF! | #REF! | #REF! | #REF! | #REF! | #REF! | #REF! | #REF!
107-21-1 | Ethylene glycol | 4.1417 | 4.4667 | 5.0315 | 5.8477 | 6.9884 | 10.9069 | 16.3001 | 31.2541 | 31.8677 | 40.1149 | 52.0941 | 66.9153 | 84.1407 | 103.1827 | 122.9924 | 144.4132 | 166.775 | 195.3223 | 222.0733 | 242.488 | 271.2308 | 299.0696 | 346.0586 | 357.7293 | 399.3889 | 422.3955 | 456.0596 | 521.77 | 590.9845 | 661.9652 | 733.035 | 804.9651 | 905.9669 | 955.3094 | 1023.7798 | 1091.6578 | 1162.4295
75-21-8 | Ethylene oxide | 0.059167 | 0.06381 | 0.071878 | 0.083538 | 0.099835 | 0.15581 | 0.23286 | 0.44649 | 0.45525 | 0.57307 | 0.7442 | 0.95593 | 1.202 | 1.474 | 1.757 | 2.063 | 2.3825 | 2.7903 | 3.1725 | 3.4641 | 3.8747 | 4.2724 | 4.9437 | 5.1104 | 5.7056 | 6.0342 | 6.5151 | 7.4539 | 8.4426 | 9.4566 | 10.4719 | 11.4995 | 12.9424 | 13.6473 | 14.6254 | 15.5951 | 16.6061
96-45-7 | Ethylene thiourea | 1.4792e-06 | 1.5953e-06 | 1.797e-06 | 2.0885e-06 | 2.4959e-06 | 3.8953e-06 | 5.8215e-06 | 1.1162e-05 | 1.1381e-05 | 1.4327e-05 | 1.8605e-05 | 2.3898e-05 | 3.005e-05 | 3.6851e-05 | 4.3926e-05 | 5.1576e-05 | 5.9562e-05 | 6.9758e-05 | 7.9312e-05 | 8.6603e-05 | 9.6868e-05 | 0.00010681 | 0.00012359 | 0.00012776 | 0.00014264 | 0.00015086 | 0.00016288 | 0.00018635 | 0.00021107 | 0.00023642 | 0.0002618 | 0.00028749 | 0.00032356 | 0.00034118 | 0.00036564 | 0.00038988 | 0.00041515
151-56-4 | Ethyleneimine | #REF! | #REF! | #REF! | #REF! | #REF! | #REF! | #REF! | #REF! | #REF! | #REF! | #REF! | #REF! | #REF! | #REF! | #REF! | #REF! | #REF! | #REF! | #REF! | #REF! | #REF! | #REF! | #REF! | #REF! | #REF! | #REF! | #REF! | #REF! | #REF! | #REF! | #REF! | #REF! | #REF! | #REF! | #REF! | #REF! | #REF!
75-34-3 | Ethylidene dichloride (1,1-Dichloroethane) | 1.4792e-06 | 1.5953e-06 | 1.797e-06 | 2.0885e-06 | 2.4959e-06 | 3.8953e-06 | 5.8215e-06 | 1.1162e-05 | 1.1381e-05 | 1.4327e-05 | 1.8605e-05 | 2.3898e-05 | 3.005e-05 | 3.6851e-05 | 4.3926e-05 | 5.1576e-05 | 5.9562e-05 | 6.9758e-05 | 7.9312e-05 | 8.6603e-05 | 9.6868e-05 | 0.00010681 | 0.00012359 | 0.00012776 | 0.00014264 | 0.00015086 | 0.00016288 | 0.00018635 | 0.00021107 | 0.00023642 | 0.0002618 | 0.00028749 | 0.00032356 | 0.00034118 | 0.00036564 | 0.00038988 | 0.00041515
206-44-0 | Fluoranthene | 1.4792e-06 | 1.5953e-06 | 1.797e-06 | 2.0885e-06 | 2.4959e-06 | 3.8953e-06 | 5.8215e-06 | 1.1162e-05 | 1.1381e-05 | 1.4327e-05 | 1.8605e-05 | 2.3898e-05 | 3.005e-05 | 3.6851e-05 | 4.3926e-05 | 5.1576e-05 | 5.9562e-05 | 6.9758e-05 | 7.9312e-05 | 8.6603e-05 | 9.6868e-05 | 0.00010681 | 0.00012359 | 0.00012776 | 0.00014264 | 0.00015086 | 0.00016288 | 0.00018635 | 0.00021107 | 0.00023642 | 0.0002618 | 0.00028749 | 0.00032356 | 0.00034118 | 0.00036564 | 0.00038988 | 0.00041515
50-00-0 | Formaldehyde | #REF! | #REF! | #REF! | #REF! | #REF! | #REF! | #REF! | #REF! | #REF! | #REF! | #REF! | #REF! | #REF! | #REF! | #REF! | #REF! | #REF! | #REF! | #REF! | #REF! | #REF! | #REF! | #REF! | #REF! | #REF! | #REF! | #REF! | #REF! | #REF! | #REF! | #REF! | #REF! | #REF! | #REF! | #REF! | #REF! | #REF!
GLYCOL ETHERS-COMPS | Glycol ethers | 0.013017 | 0.014038 | 0.015813 | 0.018378 | 0.021964 | 0.034279 | 0.051229 | 0.098227 | 0.10016 | 0.12608 | 0.16372 | 0.21031 | 0.26444 | 0.32429 | 0.38655 | 0.45387 | 0.52415 | 0.61387 | 0.69794 | 0.76211 | 0.85244 | 0.93993 | 1.0876 | 1.1243 | 1.2552 | 1.3275 | 1.4333 | 1.6398 | 1.8574 | 2.0805 | 2.3038 | 2.5299 | 2.8473 | 3.0024 | 3.2176 | 3.4309 | 3.6533
35822-46-9 | Heptachlorodibenzo-p-dioxin, 1,2,3,4,6,7,8- | 0.26625 | 0.28715 | 0.32345 | 0.37592 | 0.44926 | 0.70116 | 1.0479 | 2.0092 | 2.0486 | 2.5788 | 3.3489 | 4.3017 | 5.409 | 6.6332 | 7.9067 | 9.2837 | 10.7212 | 12.5564 | 14.2761 | 15.5885 | 17.4363 | 19.2259 | 22.2466 | 22.9969 | 25.675 | 27.154 | 29.3181 | 33.5424 | 37.9919 | 42.5549 | 47.1237 | 51.7478 | 58.2407 | 61.4127 | 65.8144 | 70.178 | 74.7276
#REF! | #REF! | 0.011833 | 0.012762 | 0.014376 | 0.016708 | 0.019967 | 0.031163 | 0.046572 | 0.089298 | 0.091051 | 0.11461 | 0.14884 | 0.19119 | 0.2404 | 0.29481 | 0.35141 | 0.41261 | 0.4765 | 0.55806 | 0.6345 | 0.69282 | 0.77495 | 0.85448 | 0.98874 | 1.0221 | 1.1411 | 1.2068 | 1.303 | 1.4908 | 1.6885 | 1.8913 | 2.0944 | 2.2999 | 2.5885 | 2.7295 | 2.9251 | 3.119 | 3.3212
67562-39-4 | Heptachlorodibenzofuran, 1,2,3,4,6,7,8- | 0.0033133 | 0.0035734 | 0.0040252 | 0.0046781 | 0.0055908 | 0.0087255 | 0.01304 | 0.025003 | 0.025494 | 0.032092 | 0.041675 | 0.053532 | 0.067313 | 0.082546 | 0.098394 | 0.11553 | 0.13342 | 0.15626 | 0.17766 | 0.19399 | 0.21698 | 0.23926 | 0.27685 | 0.28618 | 0.31951 | 0.33792 | 0.36485 | 0.41742 | 0.47279 | 0.52957 | 0.58643 | 0.64397 | 0.72477 | 0.76425 | 0.81902 | 0.87333 | 0.92994
55673-89-7 | Heptachlorodibenzofuran, 1,2,3,4,7,8,9- | 0.011242 | 0.012124 | 0.013657 | 0.015872 | 0.018969 | 0.029605 | 0.044243 | 0.084833 | 0.086498 | 0.10888 | 0.1414 | 0.18163 | 0.22838 | 0.28007 | 0.33384 | 0.39198 | 0.45267 | 0.53016 | 0.60277 | 0.65818 | 0.7362 | 0.81176 | 0.9393 | 0.97098 | 1.0841 | 1.1465 | 1.2379 | 1.4162 | 1.6041 | 1.7968 | 1.9897 | 2.1849 | 2.4591 | 2.593 | 2.7788 | 2.9631 | 3.1552
#REF! | #REF! | 0.019086 | 0.020584 | 0.023187 | 0.026948 | 0.032205 | 0.050262 | 0.075116 | 0.14403 | 0.14686 | 0.18486 | 0.24006 | 0.30837 | 0.38775 | 0.4755 | 0.56679 | 0.6655 | 0.76855 | 0.9001 | 1.0234 | 1.1175 | 1.2499 | 1.3782 | 1.5947 | 1.6485 | 1.8405 | 1.9465 | 2.1017 | 2.4045 | 2.7234 | 3.0505 | 3.378 | 3.7095 | 4.175 | 4.4023 | 4.7179 | 5.0307 | 5.3568
118-74-1 | Hexachlorobenzene | 0.11833 | 0.12762 | 0.14376 | 0.16708 | 0.19967 | 0.31163 | 0.46572 | 0.89298 | 0.91051 | 1.1461 | 1.4884 | 1.9119 | 2.404 | 2.9481 | 3.5141 | 4.1261 | 4.765 | 5.5806 | 6.345 | 6.9282 | 7.7495 | 8.5448 | 9.8874 | 10.2208 | 11.4111 | 12.0684 | 13.0303 | 14.9077 | 16.8853 | 18.9133 | 20.9439 | 22.999 | 25.8848 | 27.2946 | 29.2509 | 31.1902 | 33.2123
87-68-3 | Hexachlorobutadiene | 1.4792e-07 | 1.5953e-07 | 1.797e-07 | 2.0885e-07 | 2.4959e-07 | 3.8953e-07 | 5.8215e-07 | 1.1162e-06 | 1.1381e-06 | 1.4327e-06 | 1.8605e-06 | 2.3898e-06 | 3.005e-06 | 3.6851e-06 | 4.3926e-06 | 5.1576e-06 | 5.9562e-06 | 6.9758e-06 | 7.9312e-06 | 8.6603e-06 | 9.6868e-06 | 1.0681e-05 | 1.2359e-05 | 1.2776e-05 | 1.4264e-05 | 1.5086e-05 | 1.6288e-05 | 1.8635e-05 | 2.1107e-05 | 2.3642e-05 | 2.618e-05 | 2.8749e-05 | 3.2356e-05 | 3.4118e-05 | 3.6564e-05 | 3.8988e-05 | 4.1515e-05
608-73-1 | Hexachlorocyclohexane, 1,2,3,4,5,6- (all isomers) | 4.5513e-06 | 4.9085e-06 | 5.5291e-06 | 6.426e-06 | 7.6796e-06 | 1.1986e-05 | 1.7912e-05 | 3.4345e-05 | 3.5019e-05 | 4.4082e-05 | 5.7246e-05 | 7.3533e-05 | 9.2462e-05 | 0.00011339 | 0.00013516 | 0.0001587 | 0.00018327 | 0.00021464 | 0.00024404 | 0.00026647 | 0.00029806 | 0.00032865 | 0.00038028 | 0.00039311 | 0.00043889 | 0.00046417 | 0.00050116 | 0.00057337 | 0.00064943 | 0.00072743 | 0.00080553 | 0.00088458 | 0.00099557 | 0.0010498 | 0.001125 | 0.0011996 | 0.0012774
319-84-6 | Hexachlorocyclohexane, alpha- | 4.5513e-06 | 4.9085e-06 | 5.5291e-06 | 6.426e-06 | 7.6796e-06 | 1.1986e-05 | 1.7912e-05 | 3.4345e-05 | 3.5019e-05 | 4.4082e-05 | 5.7246e-05 | 7.3533e-05 | 9.2462e-05 | 0.00011339 | 0.00013516 | 0.0001587 | 0.00018327 | 0.00021464 | 0.00024404 | 0.00026647 | 0.00029806 | 0.00032865 | 0.00038028 | 0.00039311 | 0.00043889 | 0.00046417 | 0.00050116 | 0.00057337 | 0.00064943 | 0.00072743 | 0.00080553 | 0.00088458 | 0.00099557 | 0.0010498 | 0.001125 | 0.0011996 | 0.0012774
319-85-7 | Hexachlorocyclohexane, beta-1,2,3,4,5,6- | #REF! | #REF! | #REF! | #REF! | #REF! | #REF! | #REF! | #REF! | #REF! | #REF! | #REF! | #REF! | #REF! | #REF! | #REF! | #REF! | #REF! | #REF! | #REF! | #REF! | #REF! | #REF! | #REF! | #REF! | #REF! | #REF! | #REF! | #REF! | #REF! | #REF! | #REF! | #REF! | #REF! | #REF! | #REF! | #REF! | #REF!
58-89-9 | Hexachlorocyclohexane- Gamma Isomer | 1.4792e-07 | 1.5953e-07 | 1.797e-07 | 2.0885e-07 | 2.4959e-07 | 3.8953e-07 | 5.8215e-07 | 1.1162e-06 | 1.1381e-06 | 1.4327e-06 | 1.8605e-06 | 2.3898e-06 | 3.005e-06 | 3.6851e-06 | 4.3926e-06 | 5.1576e-06 | 5.9562e-06 | 6.9758e-06 | 7.9312e-06 | 8.6603e-06 | 9.6868e-06 | 1.0681e-05 | 1.2359e-05 | 1.2776e-05 | 1.4264e-05 | 1.5086e-05 | 1.6288e-05 | 1.8635e-05 | 2.1107e-05 | 2.3642e-05 | 2.618e-05 | 2.8749e-05 | 3.2356e-05 | 3.4118e-05 | 3.6564e-05 | 3.8988e-05 | 4.1515e-05
77-47-4 | Hexachlorocyclopentadiene | 1.4792e-07 | 1.5953e-07 | 1.797e-07 | 2.0885e-07 | 2.4959e-07 | 3.8953e-07 | 5.8215e-07 | 1.1162e-06 | 1.1381e-06 | 1.4327e-06 | 1.8605e-06 | 2.3898e-06 | 3.005e-06 | 3.6851e-06 | 4.3926e-06 | 5.1576e-06 | 5.9562e-06 | 6.9758e-06 | 7.9312e-06 | 8.6603e-06 | 9.6868e-06 | 1.0681e-05 | 1.2359e-05 | 1.2776e-05 | 1.4264e-05 | 1.5086e-05 | 1.6288e-05 | 1.8635e-05 | 2.1107e-05 | 2.3642e-05 | 2.618e-05 | 2.8749e-05 | 3.2356e-05 | 3.4118e-05 | 3.6564e-05 | 3.8988e-05 | 4.1515e-05
39227-28-6 | Hexachlorodibenzo-p-dioxin, 1,2,3,4,7,8- | 1.4792e-07 | 1.5953e-07 | 1.797e-07 | 2.0885e-07 | 2.4959e-07 | 3.8953e-07 | 5.8215e-07 | 1.1162e-06 | 1.1381e-06 | 1.4327e-06 | 1.8605e-06 | 2.3898e-06 | 3.005e-06 | 3.6851e-06 | 4.3926e-06 | 5.1576e-06 | 5.9562e-06 | 6.9758e-06 | 7.9312e-06 | 8.6603e-06 | 9.6868e-06 | 1.0681e-05 | 1.2359e-05 | 1.2776e-05 | 1.4264e-05 | 1.5086e-05 | 1.6288e-05 | 1.8635e-05 | 2.1107e-05 | 2.3642e-05 | 2.618e-05 | 2.8749e-05 | 3.2356e-05 | 3.4118e-05 | 3.6564e-05 | 3.8988e-05 | 4.1515e-05
57653-85-7 | Hexachlorodibenzo-p-dioxin, 1,2,3,6,7,8- | 1.4792e-07 | 1.5953e-07 | 1.797e-07 | 2.0885e-07 | 2.4959e-07 | 3.8953e-07 | 5.8215e-07 | 1.1162e-06 | 1.1381e-06 | 1.4327e-06 | 1.8605e-06 | 2.3898e-06 | 3.005e-06 | 3.6851e-06 | 4.3926e-06 | 5.1576e-06 | 5.9562e-06 | 6.9758e-06 | 7.9312e-06 | 8.6603e-06 | 9.6868e-06 | 1.0681e-05 | 1.2359e-05 | 1.2776e-05 | 1.4264e-05 | 1.5086e-05 | 1.6288e-05 | 1.8635e-05 | 2.1107e-05 | 2.3642e-05 | 2.618e-05 | 2.8749e-05 | 3.2356e-05 | 3.4118e-05 | 3.6564e-05 | 3.8988e-05 | 4.1515e-05
19408-74-3 | Hexachlorodibenzo-p-dioxin, 1,2,3,7,8,9- | #REF! | #REF! | #REF! | #REF! | #REF! | #REF! | #REF! | #REF! | #REF! | #REF! | #REF! | #REF! | #REF! | #REF! | #REF! | #REF! | #REF! | #REF! | #REF! | #REF! | #REF! | #REF! | #REF! | #REF! | #REF! | #REF! | #REF! | #REF! | #REF! | #REF! | #REF! | #REF! | #REF! | #REF! | #REF! | #REF! | #REF!
#REF! | #REF! | 0.53842 | 0.58067 | 0.65409 | 0.7602 | 0.9085 | 1.4179 | 2.119 | 4.063 | 4.1428 | 5.2149 | 6.7722 | 8.699 | 10.9383 | 13.4137 | 15.989 | 18.7737 | 21.6807 | 25.3919 | 28.8695 | 31.5234 | 35.26 | 38.8791 | 44.9876 | 46.5048 | 51.9206 | 54.9114 | 59.2877 | 67.8301 | 76.828 | 86.0555 | 95.2946 | 104.6455 | 117.7757 | 124.1902 | 133.0914 | 141.9155 | 151.1158
#REF! | #REF! | #REF! | #REF! | #REF! | #REF! | #REF! | #REF! | #REF! | #REF! | #REF! | #REF! | #REF! | #REF! | #REF! | #REF! | #REF! | #REF! | #REF! | #REF! | #REF! | #REF! | #REF! | #REF! | #REF! | #REF! | #REF! | #REF! | #REF! | #REF! | #REF! | #REF! | #REF! | #REF! | #REF! | #REF! | #REF! | #REF! | #REF!
#REF! | #REF! | #REF! | #REF! | #REF! | #REF! | #REF! | #REF! | #REF! | #REF! | #REF! | #REF! | #REF! | #REF! | #REF! | #REF! | #REF! | #REF! | #REF! | #REF! | #REF! | #REF! | #REF! | #REF! | #REF! | #REF! | #REF! | #REF! | #REF! | #REF! | #REF! | #REF! | #REF! | #REF! | #REF! | #REF! | #REF! | #REF! | #REF!
70648-26-9 | Hexachlorodibenzofuran, 1,2,3,4,7,8- | 0.0059167 | 0.006381 | 0.0071878 | 0.0083538 | 0.0099835 | 0.015581 | 0.023286 | 0.044649 | 0.045525 | 0.057307 | 0.07442 | 0.095593 | 0.1202 | 0.1474 | 0.1757 | 0.2063 | 0.23825 | 0.27903 | 0.31725 | 0.34641 | 0.38747 | 0.42724 | 0.49437 | 0.51104 | 0.57056 | 0.60342 | 0.65151 | 0.74539 | 0.84426 | 0.94566 | 1.0472 | 1.15 | 1.2942 | 1.3647 | 1.4625 | 1.5595 | 1.6606
57117-44-9 | Hexachlorodibenzofuran, 1,2,3,6,7,8- | 414.1657 | 446.6712 | 503.1472 | 584.7678 | 698.8443 | 1090.6923 | 1630.0133 | 3125.4144 | 3186.7719 | 4011.4924 | 5209.4057 | 6691.5332 | 8414.0706 | 10318.2665 | 12299.2444 | 14441.3212 | 16677.497 | 19532.2271 | 22207.3272 | 24248.8022 | 27123.08 | 29906.9623 | 34605.8574 | 35772.9333 | 39938.8934 | 42239.5462 | 45605.961 | 52177.004 | 59098.4461 | 66196.5232 | 73303.5048 | 80496.51 | 90596.691 | 95530.9362 | 102377.9766 | 109165.7809 | 116242.9489
72918-21-9 | Hexachlorodibenzofuran, 1,2,3,7,8,9- | 17.75 | 19.143 | 21.5634 | 25.0615 | 29.9505 | 46.744 | 69.8577 | 133.9463 | 136.5759 | 171.9211 | 223.2602 | 286.78 | 360.603 | 442.2114 | 527.1105 | 618.9138 | 714.7499 | 837.0954 | 951.7426 | 1039.2344 | 1162.4177 | 1281.727 | 1483.1082 | 1533.1257 | 1711.6669 | 1810.2663 | 1954.5412 | 2236.1573 | 2532.7905 | 2836.9939 | 3141.5788 | 3449.8504 | 3882.7153 | 4094.183 | 4387.6276 | 4678.5335 | 4981.8407
60851-34-5 | Hexachlorodibenzofuran, 2,3,4,6,7,8- | 0.0012075 | 0.0013022 | 0.0014669 | 0.0017049 | 0.0020374 | 0.0031799 | 0.0047522 | 0.009112 | 0.0092909 | 0.011695 | 0.015188 | 0.019509 | 0.024531 | 0.030082 | 0.035858 | 0.042103 | 0.048622 | 0.056945 | 0.064744 | 0.070696 | 0.079076 | 0.087192 | 0.10089 | 0.10429 | 0.11644 | 0.12315 | 0.13296 | 0.15212 | 0.1723 | 0.19299 | 0.21371 | 0.23468 | 0.26413 | 0.27852 | 0.29848 | 0.31827 | 0.3389
#REF! | #REF! | 11.8333 | 12.762 | 14.3756 | 16.7077 | 19.967 | 31.1626 | 46.5718 | 89.2976 | 91.0506 | 114.6141 | 148.8402 | 191.1867 | 240.402 | 294.8076 | 351.407 | 412.6092 | 476.4999 | 558.0636 | 634.4951 | 692.8229 | 774.9451 | 854.4846 | 988.7388 | 1022.0838 | 1141.1112 | 1206.8442 | 1303.0275 | 1490.7715 | 1688.527 | 1891.3292 | 2094.3859 | 2299.9003 | 2588.4769 | 2729.4553 | 2925.085 | 3119.0223 | 3321.2271
67-72-1 | Hexachloroethane | 0.47333 | 0.51048 | 0.57503 | 0.66831 | 0.79868 | 1.2465 | 1.8629 | 3.5719 | 3.642 | 4.5846 | 5.9536 | 7.6475 | 9.6161 | 11.7923 | 14.0563 | 16.5044 | 19.06 | 22.3225 | 25.3798 | 27.7129 | 30.9978 | 34.1794 | 39.5496 | 40.8834 | 45.6444 | 48.2738 | 52.1211 | 59.6309 | 67.5411 | 75.6532 | 83.7754 | 91.996 | 103.5391 | 109.1782 | 117.0034 | 124.7609 | 132.8491
822-06-0 | Hexamethylene-1,6-diisocyanate | 8.2833 | 8.9334 | 10.0629 | 11.6954 | 13.9769 | 21.8138 | 32.6003 | 62.5083 | 63.7354 | 80.2298 | 104.1881 | 133.8307 | 168.2814 | 206.3653 | 245.9849 | 288.8264 | 333.5499 | 390.6445 | 444.1465 | 484.976 | 542.4616 | 598.1392 | 692.1171 | 715.4587 | 798.7779 | 844.7909 | 912.1192 | 1043.5401 | 1181.9689 | 1323.9305 | 1466.0701 | 1609.9302 | 1811.9338 | 1910.6187 | 2047.5595 | 2183.3156 | 2324.859
110-54-3 | Hexane | 1.1833 | 1.2762 | 1.4376 | 1.6708 | 1.9967 | 3.1163 | 4.6572 | 8.9298 | 9.1051 | 11.4614 | 14.884 | 19.1187 | 24.0402 | 29.4808 | 35.1407 | 41.2609 | 47.65 | 55.8064 | 63.4495 | 69.2823 | 77.4945 | 85.4485 | 98.8739 | 102.2084 | 114.1111 | 120.6844 | 130.3027 | 149.0772 | 168.8527 | 189.1329 | 209.4386 | 229.99 | 258.8477 | 272.9455 | 292.5085 | 311.9022 | 332.1227
591-78-6 | Hexanone-2 | 0.053782 | 0.058003 | 0.065337 | 0.075936 | 0.09075 | 0.14163 | 0.21167 | 0.40586 | 0.41383 | 0.52092 | 0.67648 | 0.86894 | 1.0926 | 1.3399 | 1.5971 | 1.8753 | 2.1657 | 2.5364 | 2.8838 | 3.1489 | 3.5221 | 3.8836 | 4.4938 | 4.6454 | 5.1864 | 5.4851 | 5.9223 | 6.7756 | 7.6744 | 8.5961 | 9.519 | 10.453 | 11.7646 | 12.4054 | 13.2945 | 14.176 | 15.095
302-01-2 | Hydrazine | 1183.3306 | 1276.2033 | 1437.5633 | 1670.765 | 1996.6981 | 3116.2638 | 4657.1808 | 8929.7555 | 9105.0627 | 11461.4069 | 14884.0163 | 19118.6664 | 24040.2018 | 29480.7613 | 35140.6983 | 41260.9177 | 47649.9913 | 55806.363 | 63449.5064 | 69282.292 | 77494.5143 | 85448.4636 | 98873.8782 | 102208.3808 | 114111.124 | 120684.4177 | 130302.7457 | 149077.1542 | 168852.7031 | 189132.9235 | 209438.5851 | 229990.0287 | 258847.6885 | 272945.5319 | 292508.5046 | 311902.231 | 332122.7112
7647-01-0 | Hydrochloric acid (hydrogen chloride) | #REF! | #REF! | #REF! | #REF! | #REF! | #REF! | #REF! | #REF! | #REF! | #REF! | #REF! | #REF! | #REF! | #REF! | #REF! | #REF! | #REF! | #REF! | #REF! | #REF! | #REF! | #REF! | #REF! | #REF! | #REF! | #REF! | #REF! | #REF! | #REF! | #REF! | #REF! | #REF! | #REF! | #REF! | #REF! | #REF! | #REF!
74-90-8 | Hydrogen cyanide | 0.49108 | 0.52962 | 0.59659 | 0.69337 | 0.82863 | 1.2932 | 1.9327 | 3.7058 | 3.7786 | 4.7565 | 6.1769 | 7.9342 | 9.9767 | 12.2345 | 14.5834 | 17.1233 | 19.7747 | 23.1596 | 26.3315 | 28.7522 | 32.1602 | 35.4611 | 41.0327 | 42.4165 | 47.3561 | 50.084 | 54.0756 | 61.867 | 70.0739 | 78.4902 | 86.917 | 95.4459 | 107.4218 | 113.2724 | 121.391 | 129.4394 | 137.8309
7664-39-3 | Hydrogen fluoride (Hydrofluoric acid) | 0.073958 | 0.079763 | 0.089848 | 0.10442 | 0.12479 | 0.19477 | 0.29107 | 0.55811 | 0.56907 | 0.71634 | 0.93025 | 1.1949 | 1.5025 | 1.8425 | 2.1963 | 2.5788 | 2.9781 | 3.4879 | 3.9656 | 4.3301 | 4.8434 | 5.3405 | 6.1796 | 6.388 | 7.1319 | 7.5428 | 8.1439 | 9.3173 | 10.5533 | 11.8208 | 13.0899 | 14.3744 | 16.178 | 17.0591 | 18.2818 | 19.4939 | 20.7577
7783-07-5 | Hydrogen selenide | 0.00053303 | 0.00057487 | 0.00064755 | 0.0007526 | 0.00089941 | 0.0014037 | 0.0020978 | 0.0040224 | 0.0041014 | 0.0051628 | 0.0067045 | 0.008612 | 0.010829 | 0.01328 | 0.015829 | 0.018586 | 0.021464 | 0.025138 | 0.028581 | 0.031208 | 0.034907 | 0.03849 | 0.044538 | 0.04604 | 0.051401 | 0.054362 | 0.058695 | 0.067152 | 0.07606 | 0.085195 | 0.094342 | 0.1036 | 0.1166 | 0.12295 | 0.13176 | 0.1405 | 0.1496
7783-06-4 | Hydrogen sulfide | 0.49108 | 0.52962 | 0.59659 | 0.69337 | 0.82863 | 1.2932 | 1.9327 | 3.7058 | 3.7786 | 4.7565 | 6.1769 | 7.9342 | 9.9767 | 12.2345 | 14.5834 | 17.1233 | 19.7747 | 23.1596 | 26.3315 | 28.7522 | 32.1602 | 35.4611 | 41.0327 | 42.4165 | 47.3561 | 50.084 | 54.0756 | 61.867 | 70.0739 | 78.4902 | 86.917 | 95.4459 | 107.4218 | 113.2724 | 121.391 | 129.4394 | 137.8309
193-39-5 | Indeno(1,2,3-cd)pyrene | 0.49305 | 0.53175 | 0.59898 | 0.69615 | 0.83196 | 1.2984 | 1.9405 | 3.7207 | 3.7938 | 4.7756 | 6.2017 | 7.9661 | 10.0168 | 12.2837 | 14.642 | 17.192 | 19.8542 | 23.2527 | 26.4373 | 28.8676 | 32.2894 | 35.6035 | 41.1974 | 42.5868 | 47.5463 | 50.2852 | 54.2928 | 62.1155 | 70.3553 | 78.8054 | 87.2661 | 95.8292 | 107.8532 | 113.7273 | 121.8785 | 129.9593 | 138.3845
78-59-1 | Isophorone | 0.53788 | 0.58009 | 0.65344 | 0.75944 | 0.90759 | 1.4165 | 2.1169 | 4.059 | 4.1387 | 5.2097 | 6.7655 | 8.6903 | 10.9274 | 13.4003 | 15.973 | 18.755 | 21.6591 | 25.3665 | 28.8407 | 31.492 | 35.2248 | 38.8402 | 44.9427 | 46.4584 | 51.8687 | 54.8566 | 59.2285 | 67.7623 | 76.7512 | 85.9695 | 95.1994 | 104.5409 | 117.658 | 124.0662 | 132.9584 | 141.7737 | 150.9649
#REF! | #REF! | 0.41417 | 0.44667 | 0.50315 | 0.58477 | 0.69884 | 1.0907 | 1.63 | 3.1254 | 3.1868 | 4.0115 | 5.2094 | 6.6915 | 8.4141 | 10.3183 | 12.2992 | 14.4413 | 16.6775 | 19.5322 | 22.2073 | 24.2488 | 27.1231 | 29.907 | 34.6059 | 35.7729 | 39.9389 | 42.2395 | 45.606 | 52.177 | 59.0984 | 66.1965 | 73.3035 | 80.4965 | 90.5967 | 95.5309 | 102.378 | 109.1658 | 116.2429
7439-92-1 | Lead | 0.059167 | 0.06381 | 0.071878 | 0.083538 | 0.099835 | 0.15581 | 0.23286 | 0.44649 | 0.45525 | 0.57307 | 0.7442 | 0.95593 | 1.202 | 1.474 | 1.757 | 2.063 | 2.3825 | 2.7903 | 3.1725 | 3.4641 | 3.8747 | 4.2724 | 4.9437 | 5.1104 | 5.7056 | 6.0342 | 6.5151 | 7.4539 | 8.4426 | 9.4566 | 10.4719 | 11.4995 | 12.9424 | 13.6473 | 14.6254 | 15.5951 | 16.6061
301-04-2 | Lead Acetate | 0.059167 | 0.06381 | 0.071878 | 0.083538 | 0.099835 | 0.15581 | 0.23286 | 0.44649 | 0.45525 | 0.57307 | 0.7442 | 0.95593 | 1.202 | 1.474 | 1.757 | 2.063 | 2.3825 | 2.7903 | 3.1725 | 3.4641 | 3.8747 | 4.2724 | 4.9437 | 5.1104 | 5.7056 | 6.0342 | 6.5151 | 7.4539 | 8.4426 | 9.4566 | 10.4719 | 11.4995 | 12.9424 | 13.6473 | 14.6254 | 15.5951 | 16.6061
7758-97-6 | Lead Chromate | 0.1775 | 0.19143 | 0.21563 | 0.25061 | 0.2995 | 0.46744 | 0.69858 | 1.3395 | 1.3658 | 1.7192 | 2.2326 | 2.8678 | 3.606 | 4.4221 | 5.2711 | 6.1891 | 7.1475 | 8.371 | 9.5174 | 10.3923 | 11.6242 | 12.8173 | 14.8311 | 15.3313 | 17.1167 | 18.1027 | 19.5454 | 22.3616 | 25.3279 | 28.3699 | 31.4158 | 34.4985 | 38.8272 | 40.9418 | 43.8763 | 46.7853 | 49.8184
LEAD-COMPS | Lead Compounds | 0.1775 | 0.19143 | 0.21563 | 0.25061 | 0.2995 | 0.46744 | 0.69858 | 1.3395 | 1.3658 | 1.7192 | 2.2326 | 2.8678 | 3.606 | 4.4221 | 5.2711 | 6.1891 | 7.1475 | 8.371 | 9.5174 | 10.3923 | 11.6242 | 12.8173 | 14.8311 | 15.3313 | 17.1167 | 18.1027 | 19.5454 | 22.3616 | 25.3279 | 28.3699 | 31.4158 | 34.4985 | 38.8272 | 40.9418 | 43.8763 | 46.7853 | 49.8184
7446-27-7 | Lead Phosphate | 11833.3063 | 12762.033 | 14375.6333 | 16707.6502 | 19966.9806 | 31162.6377 | 46571.8076 | 89297.5553 | 91050.627 | 114614.0686 | 148840.1625 | 191186.664 | 240402.0177 | 294807.6131 | 351406.9828 | 412609.1771 | 476499.9135 | 558063.6304 | 634495.0643 | 692822.9203 | 774945.1433 | 854484.6361 | 988738.7824 | 1022083.8077 | 1141111.24 | 1206844.1772 | 1303027.4566 | 1490771.5419 | 1688527.0311 | 1891329.2352 | 2094385.851 | 2299900.2869 | 2588476.8847 | 2729455.3194 | 2925085.0464 | 3119022.3101 | 3321227.1117
1335-32-6 | Lead Subacetate | 11.8333 | 12.762 | 14.3756 | 16.7077 | 19.967 | 31.1626 | 46.5718 | 89.2976 | 91.0506 | 114.6141 | 148.8402 | 191.1867 | 240.402 | 294.8076 | 351.407 | 412.6092 | 476.4999 | 558.0636 | 634.4951 | 692.8229 | 774.9451 | 854.4846 | 988.7388 | 1022.0838 | 1141.1112 | 1206.8442 | 1303.0275 | 1490.7715 | 1688.527 | 1891.3292 | 2094.3859 | 2299.9003 | 2588.4769 | 2729.4553 | 2925.085 | 3119.0223 | 3321.2271
108-31-6 | Maleic anhydride | 0.59167 | 0.6381 | 0.71878 | 0.83538 | 0.99835 | 1.5581 | 2.3286 | 4.4649 | 4.5525 | 5.7307 | 7.442 | 9.5593 | 12.0201 | 14.7404 | 17.5703 | 20.6305 | 23.825 | 27.9032 | 31.7248 | 34.6411 | 38.7473 | 42.7242 | 49.4369 | 51.1042 | 57.0556 | 60.3422 | 65.1514 | 74.5386 | 84.4264 | 94.5665 | 104.7193 | 114.995 | 129.4238 | 136.4728 | 146.2543 | 155.9511 | 166.0614
7439-96-5 | Manganese | 53.2499 | 57.4291 | 64.6903 | 75.1844 | 89.8514 | 140.2319 | 209.5731 | 401.839 | 409.7278 | 515.7633 | 669.7807 | 860.34 | 1081.8091 | 1326.6343 | 1581.3314 | 1856.7413 | 2144.2496 | 2511.2863 | 2855.2278 | 3117.7031 | 3487.2531 | 3845.1809 | 4449.3245 | 4599.3771 | 5135.0006 | 5430.7988 | 5863.6236 | 6708.4719 | 7598.3716 | 8510.9816 | 9424.7363 | 10349.5513 | 11648.146 | 12282.5489 | 13162.8827 | 14035.6004 | 14945.522
MANGANESE-COMPS | Manganese Compounds | 2958.3266 | 3190.5082 | 3593.9083 | 4176.9126 | 4991.7452 | 7790.6594 | 11642.9519 | 22324.3888 | 22762.6568 | 28653.5172 | 37210.0406 | 47796.666 | 60100.5044 | 73701.9033 | 87851.7457 | 103152.2943 | 119124.9784 | 139515.9076 | 158623.7661 | 173205.7301 | 193736.2858 | 213621.159 | 247184.6956 | 255520.9519 | 285277.81 | 301711.0443 | 325756.8641 | 372692.8855 | 422131.7578 | 472832.3088 | 523596.4627 | 574975.0717 | 647119.2212 | 682363.8299 | 731271.2616 | 779755.5775 | 830306.7779
7439-97-6 | Mercury (elemental) | 1774.996 | 1914.3049 | 2156.345 | 2506.1475 | 2995.0471 | 4674.3957 | 6985.7711 | 13394.6333 | 13657.5941 | 17192.1103 | 22326.0244 | 28677.9996 | 36060.3027 | 44221.142 | 52711.0474 | 61891.3766 | 71474.987 | 83709.5446 | 95174.2596 | 103923.4381 | 116241.7715 | 128172.6954 | 148310.8174 | 153312.5712 | 171166.686 | 181026.6266 | 195454.1185 | 223615.7313 | 253279.0547 | 283699.3853 | 314157.8776 | 344985.043 | 388271.5327 | 409418.2979 | 438762.757 | 467853.3465 | 498184.0668
MERCURY-COMPS | Mercury Compounds | 1774.996 | 1914.3049 | 2156.345 | 2506.1475 | 2995.0471 | 4674.3957 | 6985.7711 | 13394.6333 | 13657.5941 | 17192.1103 | 22326.0244 | 28677.9996 | 36060.3027 | 44221.142 | 52711.0474 | 61891.3766 | 71474.987 | 83709.5446 | 95174.2596 | 103923.4381 | 116241.7715 | 128172.6954 | 148310.8174 | 153312.5712 | 171166.686 | 181026.6266 | 195454.1185 | 223615.7313 | 253279.0547 | 283699.3853 | 314157.8776 | 344985.043 | 388271.5327 | 409418.2979 | 438762.757 | 467853.3465 | 498184.0668
67-56-1 | Methanol | 0.59167 | 0.6381 | 0.71878 | 0.83538 | 0.99835 | 1.5581 | 2.3286 | 4.4649 | 4.5525 | 5.7307 | 7.442 | 9.5593 | 12.0201 | 14.7404 | 17.5703 | 20.6305 | 23.825 | 27.9032 | 31.7248 | 34.6411 | 38.7473 | 42.7242 | 49.4369 | 51.1042 | 57.0556 | 60.3422 | 65.1514 | 74.5386 | 84.4264 | 94.5665 | 104.7193 | 114.995 | 129.4238 | 136.4728 | 146.2543 | 155.9511 | 166.0614
109-86-4 | Methoxyethanol, 2- (ethylene glycol monomethyl ether EGME) | 414.1657 | 446.6712 | 503.1472 | 584.7678 | 698.8443 | 1090.6923 | 1630.0133 | 3125.4144 | 3186.7719 | 4011.4924 | 5209.4057 | 6691.5332 | 8414.0706 | 10318.2665 | 12299.2444 | 14441.3212 | 16677.497 | 19532.2271 | 22207.3272 | 24248.8022 | 27123.08 | 29906.9623 | 34605.8574 | 35772.9333 | 39938.8934 | 42239.5462 | 45605.961 | 52177.004 | 59098.4461 | 66196.5232 | 73303.5048 | 80496.51 | 90596.691 | 95530.9362 | 102377.9766 | 109165.7809 | 116242.9489
110-49-6 | Methyl Cellosolve Acetate | 22.4833 | 24.2479 | 27.3137 | 31.7445 | 37.9373 | 59.209 | 88.4864 | 169.6654 | 172.9962 | 217.7667 | 282.7963 | 363.2547 | 456.7638 | 560.1345 | 667.6733 | 783.9574 | 905.3498 | 1060.3209 | 1205.5406 | 1316.3635 | 1472.3958 | 1623.5208 | 1878.6037 | 1941.9592 | 2168.1114 | 2293.0039 | 2475.7522 | 2832.4659 | 3208.2014 | 3593.5255 | 3979.3331 | 4369.8105 | 4918.1061 | 5185.9651 | 5557.6616 | 5926.1424 | 6310.3315
74-87-3 | Methyl chloride (Chloromethane) | 0.00094075 | 0.0010146 | 0.0011429 | 0.0013283 | 0.0015874 | 0.0024774 | 0.0037025 | 0.0070992 | 0.0072385 | 0.0091118 | 0.011833 | 0.015199 | 0.019112 | 0.023437 | 0.027937 | 0.032802 | 0.037882 | 0.044366 | 0.050442 | 0.055079 | 0.061608 | 0.067932 | 0.078605 | 0.081256 | 0.090718 | 0.095944 | 0.10359 | 0.11852 | 0.13424 | 0.15036 | 0.1665 | 0.18284 | 0.20578 | 0.21699 | 0.23254 | 0.24796 | 0.26404
71-55-6 | Methyl chloroform (1,1,1-Trichloroethane) | 0.0053782 | 0.0058003 | 0.0065337 | 0.0075936 | 0.009075 | 0.014163 | 0.021167 | 0.040586 | 0.041383 | 0.052092 | 0.067648 | 0.086894 | 0.10926 | 0.13399 | 0.15971 | 0.18753 | 0.21657 | 0.25364 | 0.28838 | 0.31489 | 0.35221 | 0.38836 | 0.44938 | 0.46454 | 0.51864 | 0.54851 | 0.59223 | 0.67756 | 0.76744 | 0.85961 | 0.9519 | 1.0453 | 1.1765 | 1.2405 | 1.3295 | 1.4176 | 1.5095
78-93-3 | Methyl ethyl ketone (2-Butanone) | 0.013608 | 0.014676 | 0.016532 | 0.019214 | 0.022962 | 0.035837 | 0.053558 | 0.10269 | 0.10471 | 0.13181 | 0.17117 | 0.21986 | 0.27646 | 0.33903 | 0.40412 | 0.4745 | 0.54797 | 0.64177 | 0.72967 | 0.79675 | 0.89119 | 0.98266 | 1.137 | 1.1754 | 1.3123 | 1.3879 | 1.4985 | 1.7144 | 1.9418 | 2.175 | 2.4085 | 2.6449 | 2.9767 | 3.1389 | 3.3638 | 3.5869 | 3.8194
108-10-1 | Methyl isobutyl ketone (Hexone) | 354.9992 | 382.861 | 431.269 | 501.2295 | 599.0094 | 934.8791 | 1397.1542 | 2678.9267 | 2731.5188 | 3438.4221 | 4465.2049 | 5735.5999 | 7212.0605 | 8844.2284 | 10542.2095 | 12378.2753 | 14294.9974 | 16741.9089 | 19034.8519 | 20784.6876 | 23248.3543 | 25634.5391 | 29662.1635 | 30662.5142 | 34233.3372 | 36205.3253 | 39090.8237 | 44723.1463 | 50655.8109 | 56739.8771 | 62831.5755 | 68997.0086 | 77654.3065 | 81883.6596 | 87752.5514 | 93570.6693 | 99636.8134
624-83-9 | Methyl isocyanate | 0.355 | 0.38286 | 0.43127 | 0.50123 | 0.59901 | 0.93488 | 1.3972 | 2.6789 | 2.7315 | 3.4384 | 4.4652 | 5.7356 | 7.2121 | 8.8442 | 10.5422 | 12.3783 | 14.295 | 16.7419 | 19.0349 | 20.7847 | 23.2484 | 25.6345 | 29.6622 | 30.6625 | 34.2333 | 36.2053 | 39.0908 | 44.7231 | 50.6558 | 56.7399 | 62.8316 | 68.997 | 77.6543 | 81.8837 | 87.7526 | 93.5707 | 99.6368
80-62-6 | Methyl methacrylate | 0.013017 | 0.014038 | 0.015813 | 0.018378 | 0.021964 | 0.034279 | 0.051229 | 0.098227 | 0.10016 | 0.12608 | 0.16372 | 0.21031 | 0.26444 | 0.32429 | 0.38655 | 0.45387 | 0.52415 | 0.61387 | 0.69794 | 0.76211 | 0.85244 | 0.93993 | 1.0876 | 1.1243 | 1.2552 | 1.3275 | 1.4333 | 1.6398 | 1.8574 | 2.0805 | 2.3038 | 2.5299 | 2.8473 | 3.0024 | 3.2176 | 3.4309 | 3.6533
1634-04-4 | Methyl tert butyl ether | 0.023667 | 0.025524 | 0.028751 | 0.033415 | 0.039934 | 0.062325 | 0.093144 | 0.1786 | 0.1821 | 0.22923 | 0.29768 | 0.38237 | 0.4808 | 0.58962 | 0.70281 | 0.82522 | 0.953 | 1.1161 | 1.269 | 1.3856 | 1.5499 | 1.709 | 1.9775 | 2.0442 | 2.2822 | 2.4137 | 2.6061 | 2.9815 | 3.3771 | 3.7827 | 4.1888 | 4.5998 | 5.177 | 5.4589 | 5.8502 | 6.238 | 6.6425
56-49-5 | Methylcholanthrene, 3- | 0.0011601 | 0.0012512 | 0.0014094 | 0.001638 | 0.0019575 | 0.0030552 | 0.0045659 | 0.0087547 | 0.0089265 | 0.011237 | 0.014592 | 0.018744 | 0.023569 | 0.028903 | 0.034452 | 0.040452 | 0.046716 | 0.054712 | 0.062205 | 0.067924 | 0.075975 | 0.083773 | 0.096935 | 0.1002 | 0.11187 | 0.11832 | 0.12775 | 0.14615 | 0.16554 | 0.18542 | 0.20533 | 0.22548 | 0.25377 | 0.26759 | 0.28677 | 0.30579 | 0.32561
3697-24-3 | Methylchrysene, 5- | #REF! | #REF! | #REF! | #REF! | #REF! | #REF! | #REF! | #REF! | #REF! | #REF! | #REF! | #REF! | #REF! | #REF! | #REF! | #REF! | #REF! | #REF! | #REF! | #REF! | #REF! | #REF! | #REF! | #REF! | #REF! | #REF! | #REF! | #REF! | #REF! | #REF! | #REF! | #REF! | #REF! | #REF! | #REF! | #REF! | #REF!
101-14-4 | Methylene bis(2-chloroaniline), 4,4- | 0.00017402 | 0.00018768 | 0.00021141 | 0.0002457 | 0.00029363 | 0.00045827 | 0.00068488 | 0.0013132 | 0.001339 | 0.0016855 | 0.0021888 | 0.0028116 | 0.0035353 | 0.0043354 | 0.0051677 | 0.0060678 | 0.0070074 | 0.0082068 | 0.0093308 | 0.010189 | 0.011396 | 0.012566 | 0.01454 | 0.015031 | 0.016781 | 0.017748 | 0.019162 | 0.021923 | 0.024831 | 0.027814 | 0.0308 | 0.033822 | 0.038066 | 0.040139 | 0.043016 | 0.045868 | 0.048842
75-09-2 | Methylene chloride (Dichloromethane) | 0.0036683 | 0.0039562 | 0.0044564 | 0.0051794 | 0.0061898 | 0.0096604 | 0.014437 | 0.027682 | 0.028226 | 0.03553 | 0.04614 | 0.059268 | 0.074525 | 0.09139 | 0.10894 | 0.12791 | 0.14771 | 0.173 | 0.19669 | 0.21478 | 0.24023 | 0.26489 | 0.30651 | 0.31685 | 0.35374 | 0.37412 | 0.40394 | 0.46214 | 0.52344 | 0.58631 | 0.64926 | 0.71297 | 0.80243 | 0.84613 | 0.90678 | 0.9669 | 1.0296
#REF! | #REF! | 0.00013608 | 0.00014676 | 0.00016532 | 0.00019214 | 0.00022962 | 0.00035837 | 0.00053558 | 0.0010269 | 0.0010471 | 0.0013181 | 0.0017117 | 0.0021986 | 0.0027646 | 0.0033903 | 0.0040412 | 0.004745 | 0.0054797 | 0.0064177 | 0.0072967 | 0.0079675 | 0.0089119 | 0.0098266 | 0.01137 | 0.011754 | 0.013123 | 0.013879 | 0.014985 | 0.017144 | 0.019418 | 0.02175 | 0.024085 | 0.026449 | 0.029767 | 0.031389 | 0.033638 | 0.035869 | 0.038194
101-68-8 | Methylene diphenyl diisocyanate (MDI) | #REF! | #REF! | #REF! | #REF! | #REF! | #REF! | #REF! | #REF! | #REF! | #REF! | #REF! | #REF! | #REF! | #REF! | #REF! | #REF! | #REF! | #REF! | #REF! | #REF! | #REF! | #REF! | #REF! | #REF! | #REF! | #REF! | #REF! | #REF! | #REF! | #REF! | #REF! | #REF! | #REF! | #REF! | #REF! | #REF! | #REF!
101-77-9 | Methylenedianiline, 4,4- | 0.00042008 | 0.00045305 | 0.00051033 | 0.00059312 | 0.00070883 | 0.0011063 | 0.0016533 | 0.0031701 | 0.0032323 | 0.0040688 | 0.0052838 | 0.0067871 | 0.0085343 | 0.010466 | 0.012475 | 0.014648 | 0.016916 | 0.019811 | 0.022525 | 0.024595 | 0.027511 | 0.030334 | 0.0351 | 0.036284 | 0.040509 | 0.042843 | 0.046257 | 0.052922 | 0.059943 | 0.067142 | 0.074351 | 0.081646 | 0.091891 | 0.096896 | 0.10384 | 0.11073 | 0.1179
90-94-8 | Michler's ketone | 2.2483 | 2.4248 | 2.7314 | 3.1745 | 3.7937 | 5.9209 | 8.8486 | 16.9665 | 17.2996 | 21.7767 | 28.2796 | 36.3255 | 45.6764 | 56.0134 | 66.7673 | 78.3957 | 90.535 | 106.0321 | 120.5541 | 131.6364 | 147.2396 | 162.3521 | 187.8604 | 194.1959 | 216.8111 | 229.3004 | 247.5752 | 283.2466 | 320.8201 | 359.3526 | 397.9333 | 436.9811 | 491.8106 | 518.5965 | 555.7662 | 592.6142 | 631.0332
2385-85-5 | Mirex | 0.0031358 | 0.0033819 | 0.0038095 | 0.0044275 | 0.0052912 | 0.0082581 | 0.012342 | 0.023664 | 0.024128 | 0.030373 | 0.039443 | 0.050664 | 0.063707 | 0.078124 | 0.093123 | 0.10934 | 0.12627 | 0.14789 | 0.16814 | 0.1836 | 0.20536 | 0.22644 | 0.26202 | 0.27085 | 0.30239 | 0.31981 | 0.3453 | 0.39505 | 0.44746 | 0.5012 | 0.55501 | 0.60947 | 0.68595 | 0.72331 | 0.77515 | 0.82654 | 0.88013
#REF! | #REF! | 5.325 | 5.7429 | 6.469 | 7.5184 | 8.9851 | 14.0232 | 20.9573 | 40.1839 | 40.9728 | 51.5763 | 66.9781 | 86.034 | 108.1809 | 132.6634 | 158.1331 | 185.6741 | 214.425 | 251.1286 | 285.5228 | 311.7703 | 348.7253 | 384.5181 | 444.9325 | 459.9377 | 513.5001 | 543.0799 | 586.3624 | 670.8472 | 759.8372 | 851.0982 | 942.4736 | 1034.9551 | 1164.8146 | 1228.2549 | 1316.2883 | 1403.56 | 1494.5522
684-93-5 | N-Nitroso-N-methylurea | 0.0082833 | 0.0089334 | 0.010063 | 0.011695 | 0.013977 | 0.021814 | 0.0326 | 0.062508 | 0.063735 | 0.08023 | 0.10419 | 0.13383 | 0.16828 | 0.20637 | 0.24598 | 0.28883 | 0.33355 | 0.39064 | 0.44415 | 0.48498 | 0.54246 | 0.59814 | 0.69212 | 0.71546 | 0.79878 | 0.84479 | 0.91212 | 1.0435 | 1.182 | 1.3239 | 1.4661 | 1.6099 | 1.8119 | 1.9106 | 2.0476 | 2.1833 | 2.3249
924-16-3 | N-Nitrosodi-n-butylamine | 0.0082833 | 0.0089334 | 0.010063 | 0.011695 | 0.013977 | 0.021814 | 0.0326 | 0.062508 | 0.063735 | 0.08023 | 0.10419 | 0.13383 | 0.16828 | 0.20637 | 0.24598 | 0.28883 | 0.33355 | 0.39064 | 0.44415 | 0.48498 | 0.54246 | 0.59814 | 0.69212 | 0.71546 | 0.79878 | 0.84479 | 0.91212 | 1.0435 | 1.182 | 1.3239 | 1.4661 | 1.6099 | 1.8119 | 1.9106 | 2.0476 | 2.1833 | 2.3249
55-18-5 | N-Nitrosodiethylamine | 0.0082833 | 0.0089334 | 0.010063 | 0.011695 | 0.013977 | 0.021814 | 0.0326 | 0.062508 | 0.063735 | 0.08023 | 0.10419 | 0.13383 | 0.16828 | 0.20637 | 0.24598 | 0.28883 | 0.33355 | 0.39064 | 0.44415 | 0.48498 | 0.54246 | 0.59814 | 0.69212 | 0.71546 | 0.79878 | 0.84479 | 0.91212 | 1.0435 | 1.182 | 1.3239 | 1.4661 | 1.6099 | 1.8119 | 1.9106 | 2.0476 | 2.1833 | 2.3249
62-75-9 | N-Nitrosodimethylamine | 0.0082833 | 0.0089334 | 0.010063 | 0.011695 | 0.013977 | 0.021814 | 0.0326 | 0.062508 | 0.063735 | 0.08023 | 0.10419 | 0.13383 | 0.16828 | 0.20637 | 0.24598 | 0.28883 | 0.33355 | 0.39064 | 0.44415 | 0.48498 | 0.54246 | 0.59814 | 0.69212 | 0.71546 | 0.79878 | 0.84479 | 0.91212 | 1.0435 | 1.182 | 1.3239 | 1.4661 | 1.6099 | 1.8119 | 1.9106 | 2.0476 | 2.1833 | 2.3249
86-30-6 | N-Nitrosodiphenylamine | 0.0082833 | 0.0089334 | 0.010063 | 0.011695 | 0.013977 | 0.021814 | 0.0326 | 0.062508 | 0.063735 | 0.08023 | 0.10419 | 0.13383 | 0.16828 | 0.20637 | 0.24598 | 0.28883 | 0.33355 | 0.39064 | 0.44415 | 0.48498 | 0.54246 | 0.59814 | 0.69212 | 0.71546 | 0.79878 | 0.84479 | 0.91212 | 1.0435 | 1.182 | 1.3239 | 1.4661 | 1.6099 | 1.8119 | 1.9106 | 2.0476 | 2.1833 | 2.3249
59-89-2 | N-Nitrosomorpholine | 0.0082833 | 0.0089334 | 0.010063 | 0.011695 | 0.013977 | 0.021814 | 0.0326 | 0.062508 | 0.063735 | 0.08023 | 0.10419 | 0.13383 | 0.16828 | 0.20637 | 0.24598 | 0.28883 | 0.33355 | 0.39064 | 0.44415 | 0.48498 | 0.54246 | 0.59814 | 0.69212 | 0.71546 | 0.79878 | 0.84479 | 0.91212 | 1.0435 | 1.182 | 1.3239 | 1.4661 | 1.6099 | 1.8119 | 1.9106 | 2.0476 | 2.1833 | 2.3249
91-20-3 | Naphthalene | 0.011833 | 0.012762 | 0.014376 | 0.016708 | 0.019967 | 0.031163 | 0.046572 | 0.089298 | 0.091051 | 0.11461 | 0.14884 | 0.19119 | 0.2404 | 0.29481 | 0.35141 | 0.41261 | 0.4765 | 0.55806 | 0.6345 | 0.69282 | 0.77495 | 0.85448 | 0.98874 | 1.0221 | 1.1411 | 1.2068 | 1.303 | 1.4908 | 1.6885 | 1.8913 | 2.0944 | 2.2999 | 2.5885 | 2.7295 | 2.9251 | 3.119 | 3.3212
7440-02-0 | Nickel | 0.0082833 | 0.0089334 | 0.010063 | 0.011695 | 0.013977 | 0.021814 | 0.0326 | 0.062508 | 0.063735 | 0.08023 | 0.10419 | 0.13383 | 0.16828 | 0.20637 | 0.24598 | 0.28883 | 0.33355 | 0.39064 | 0.44415 | 0.48498 | 0.54246 | 0.59814 | 0.69212 | 0.71546 | 0.79878 | 0.84479 | 0.91212 | 1.0435 | 1.182 | 1.3239 | 1.4661 | 1.6099 | 1.8119 | 1.9106 | 2.0476 | 2.1833 | 2.3249
373-02-4 | Nickel Acetate | 0.0082833 | 0.0089334 | 0.010063 | 0.011695 | 0.013977 | 0.021814 | 0.0326 | 0.062508 | 0.063735 | 0.08023 | 0.10419 | 0.13383 | 0.16828 | 0.20637 | 0.24598 | 0.28883 | 0.33355 | 0.39064 | 0.44415 | 0.48498 | 0.54246 | 0.59814 | 0.69212 | 0.71546 | 0.79878 | 0.84479 | 0.91212 | 1.0435 | 1.182 | 1.3239 | 1.4661 | 1.6099 | 1.8119 | 1.9106 | 2.0476 | 2.1833 | 2.3249
3333-67-3 | Nickel Carbonate | 0.0082833 | 0.0089334 | 0.010063 | 0.011695 | 0.013977 | 0.021814 | 0.0326 | 0.062508 | 0.063735 | 0.08023 | 0.10419 | 0.13383 | 0.16828 | 0.20637 | 0.24598 | 0.28883 | 0.33355 | 0.39064 | 0.44415 | 0.48498 | 0.54246 | 0.59814 | 0.69212 | 0.71546 | 0.79878 | 0.84479 | 0.91212 | 1.0435 | 1.182 | 1.3239 | 1.4661 | 1.6099 | 1.8119 | 1.9106 | 2.0476 | 2.1833 | 2.3249
13463-39-3 | Nickel Carbonyl | 0.15975 | 0.17229 | 0.19407 | 0.22555 | 0.26955 | 0.4207 | 0.62872 | 1.2055 | 1.2292 | 1.5473 | 2.0093 | 2.581 | 3.2454 | 3.9799 | 4.744 | 5.5702 | 6.4327 | 7.5339 | 8.5657 | 9.3531 | 10.4618 | 11.5355 | 13.348 | 13.7981 | 15.405 | 16.2924 | 17.5909 | 20.1254 | 22.7951 | 25.5329 | 28.2742 | 31.0487 | 34.9444 | 36.8476 | 39.4886 | 42.1068 | 44.8366
NICKEL-COMPS | Nickel Compounds | 0.14792 | 0.15953 | 0.1797 | 0.20885 | 0.24959 | 0.38953 | 0.58215 | 1.1162 | 1.1381 | 1.4327 | 1.8605 | 2.3898 | 3.005 | 3.6851 | 4.3926 | 5.1576 | 5.9562 | 6.9758 | 7.9312 | 8.6603 | 9.6868 | 10.6811 | 12.3592 | 12.776 | 14.2639 | 15.0856 | 16.2878 | 18.6346 | 21.1066 | 23.6416 | 26.1798 | 28.7488 | 32.356 | 34.1182 | 36.5636 | 38.9878 | 41.5153
12054-48-7 | Nickel Hydroxide | 0.00053782 | 0.00058003 | 0.00065337 | 0.00075936 | 0.0009075 | 0.0014163 | 0.0021167 | 0.0040586 | 0.0041383 | 0.0052092 | 0.0067648 | 0.0086894 | 0.010926 | 0.013399 | 0.015971 | 0.018753 | 0.021657 | 0.025364 | 0.028838 | 0.031489 | 0.035221 | 0.038836 | 0.044938 | 0.046454 | 0.051864 | 0.054851 | 0.059223 | 0.067756 | 0.076744 | 0.085961 | 0.09519 | 0.10453 | 0.11765 | 0.12405 | 0.13295 | 0.14176 | 0.15095
1313-99-1 | Nickel oxide | 0.25725 | 0.27744 | 0.31251 | 0.36321 | 0.43406 | 0.67745 | 1.0124 | 1.9413 | 1.9794 | 2.4916 | 3.2357 | 4.1562 | 5.2261 | 6.4089 | 7.6393 | 8.9698 | 10.3587 | 12.1318 | 13.7934 | 15.0614 | 16.8466 | 18.5758 | 21.4943 | 22.2192 | 24.8068 | 26.2357 | 28.3267 | 32.4081 | 36.7071 | 41.1159 | 45.5301 | 49.9978 | 56.2712 | 59.336 | 63.5888 | 67.8048 | 72.2006
--- | Nickel refinery dust | 0.53782 | 0.58003 | 0.65337 | 0.75936 | 0.9075 | 1.4163 | 2.1167 | 4.0586 | 4.1383 | 5.2092 | 6.7648 | 8.6894 | 10.9263 | 13.399 | 15.9714 | 18.7531 | 21.6569 | 25.364 | 28.8378 | 31.4888 | 35.2213 | 38.8363 | 44.9382 | 46.4537 | 51.8635 | 54.8511 | 59.2226 | 67.7556 | 76.7436 | 85.9609 | 95.1898 | 104.5305 | 117.6463 | 124.0537 | 132.9451 | 141.7596 | 150.9498
12035-72-2 | Nickel Subsulfide (NI3S2) | 11.8333 | 12.762 | 14.3756 | 16.7077 | 19.967 | 31.1626 | 46.5718 | 89.2976 | 91.0506 | 114.6141 | 148.8402 | 191.1867 | 240.402 | 294.8076 | 351.407 | 412.6092 | 476.4999 | 558.0636 | 634.4951 | 692.8229 | 774.9451 | 854.4846 | 988.7388 | 1022.0838 | 1141.1112 | 1206.8442 | 1303.0275 | 1490.7715 | 1688.527 | 1891.3292 | 2094.3859 | 2299.9003 | 2588.4769 | 2729.4553 | 2925.085 | 3119.0223 | 3321.2271
1271-28-9 | Nickelocene | 0.053782 | 0.058003 | 0.065337 | 0.075936 | 0.09075 | 0.14163 | 0.21167 | 0.40586 | 0.41383 | 0.52092 | 0.67648 | 0.86894 | 1.0926 | 1.3399 | 1.5971 | 1.8753 | 2.1657 | 2.5364 | 2.8838 | 3.1489 | 3.5221 | 3.8836 | 4.4938 | 4.6454 | 5.1864 | 5.4851 | 5.9223 | 6.7756 | 7.6744 | 8.5961 | 9.519 | 10.453 | 11.7646 | 12.4054 | 13.2945 | 14.176 | 15.095
7697-37-2 | Nitric acid | 0.053782 | 0.058003 | 0.065337 | 0.075936 | 0.09075 | 0.14163 | 0.21167 | 0.40586 | 0.41383 | 0.52092 | 0.67648 | 0.86894 | 1.0926 | 1.3399 | 1.5971 | 1.8753 | 2.1657 | 2.5364 | 2.8838 | 3.1489 | 3.5221 | 3.8836 | 4.4938 | 4.6454 | 5.1864 | 5.4851 | 5.9223 | 6.7756 | 7.6744 | 8.5961 | 9.519 | 10.453 | 11.7646 | 12.4054 | 13.2945 | 14.176 | 15.095
602-87-9 | Nitroacenaphthene, 5- | 0.94666 | 1.021 | 1.1501 | 1.3366 | 1.5974 | 2.493 | 3.7257 | 7.1438 | 7.2841 | 9.1691 | 11.9072 | 15.2949 | 19.2322 | 23.5846 | 28.1126 | 33.0087 | 38.12 | 44.6451 | 50.7596 | 55.4258 | 61.9956 | 68.3588 | 79.0991 | 81.7667 | 91.2889 | 96.5475 | 104.2422 | 119.2617 | 135.0822 | 151.3063 | 167.5509 | 183.992 | 207.0782 | 218.3564 | 234.0068 | 249.5218 | 265.6982
98-95-3 | Nitrobenzene | 4.9305e-05 | 5.3175e-05 | 5.9898e-05 | 6.9615e-05 | 8.3196e-05 | 0.00012984 | 0.00019405 | 0.00037207 | 0.00037938 | 0.00047756 | 0.00062017 | 0.00079661 | 0.0010017 | 0.0012284 | 0.0014642 | 0.0017192 | 0.0019854 | 0.0023253 | 0.0026437 | 0.0028868 | 0.0032289 | 0.0035604 | 0.0041197 | 0.0042587 | 0.0047546 | 0.0050285 | 0.0054293 | 0.0062115 | 0.0070355 | 0.0078805 | 0.0087266 | 0.0095829 | 0.010785 | 0.011373 | 0.012188 | 0.012996 | 0.013838
7496-02-8 | Nitrochrysene, 6- | 4.9305e-05 | 5.3175e-05 | 5.9898e-05 | 6.9615e-05 | 8.3196e-05 | 0.00012984 | 0.00019405 | 0.00037207 | 0.00037938 | 0.00047756 | 0.00062017 | 0.00079661 | 0.0010017 | 0.0012284 | 0.0014642 | 0.0017192 | 0.0019854 | 0.0023253 | 0.0026437 | 0.0028868 | 0.0032289 | 0.0035604 | 0.0041197 | 0.0042587 | 0.0047546 | 0.0050285 | 0.0054293 | 0.0062115 | 0.0070355 | 0.0078805 | 0.0087266 | 0.0095829 | 0.010785 | 0.011373 | 0.012188 | 0.012996 | 0.013838
1836-75-5 | Nitrofen | 0.005325 | 0.0057429 | 0.006469 | 0.0075184 | 0.0089851 | 0.014023 | 0.020957 | 0.040184 | 0.040973 | 0.051576 | 0.066978 | 0.086034 | 0.10818 | 0.13266 | 0.15813 | 0.18567 | 0.21442 | 0.25113 | 0.28552 | 0.31177 | 0.34873 | 0.38452 | 0.44493 | 0.45994 | 0.5135 | 0.54308 | 0.58636 | 0.67085 | 0.75984 | 0.8511 | 0.94247 | 1.035 | 1.1648 | 1.2283 | 1.3163 | 1.4036 | 1.4946
607-57-8 | Nitrofluorene, 2- | 0.005325 | 0.0057429 | 0.006469 | 0.0075184 | 0.0089851 | 0.014023 | 0.020957 | 0.040184 | 0.040973 | 0.051576 | 0.066978 | 0.086034 | 0.10818 | 0.13266 | 0.15813 | 0.18567 | 0.21442 | 0.25113 | 0.28552 | 0.31177 | 0.34873 | 0.38452 | 0.44493 | 0.45994 | 0.5135 | 0.54308 | 0.58636 | 0.67085 | 0.75984 | 0.8511 | 0.94247 | 1.035 | 1.1648 | 1.2283 | 1.3163 | 1.4036 | 1.4946
79-46-9 | Nitropropane, 2- | 0.005325 | 0.0057429 | 0.006469 | 0.0075184 | 0.0089851 | 0.014023 | 0.020957 | 0.040184 | 0.040973 | 0.051576 | 0.066978 | 0.086034 | 0.10818 | 0.13266 | 0.15813 | 0.18567 | 0.21442 | 0.25113 | 0.28552 | 0.31177 | 0.34873 | 0.38452 | 0.44493 | 0.45994 | 0.5135 | 0.54308 | 0.58636 | 0.67085 | 0.75984 | 0.8511 | 0.94247 | 1.035 | 1.1648 | 1.2283 | 1.3163 | 1.4036 | 1.4946
5522-43-0 | Nitropyrene, 1- | 1.5383e-06 | 1.6591e-06 | 1.8688e-06 | 2.172e-06 | 2.5957e-06 | 4.0511e-06 | 6.0543e-06 | 1.1609e-05 | 1.1837e-05 | 1.49e-05 | 1.9349e-05 | 2.4854e-05 | 3.1252e-05 | 3.8325e-05 | 4.5683e-05 | 5.3639e-05 | 6.1945e-05 | 7.2548e-05 | 8.2484e-05 | 9.0067e-05 | 0.00010074 | 0.00011108 | 0.00012854 | 0.00013287 | 0.00014834 | 0.00015689 | 0.00016939 | 0.0001938 | 0.00021951 | 0.00024587 | 0.00027227 | 0.00029899 | 0.0003365 | 0.00035483 | 0.00038026 | 0.00040547 | 0.00043176
57835-92-4 | Nitropyrene, 4- | 0.005325 | 0.0057429 | 0.006469 | 0.0075184 | 0.0089851 | 0.014023 | 0.020957 | 0.040184 | 0.040973 | 0.051576 | 0.066978 | 0.086034 | 0.10818 | 0.13266 | 0.15813 | 0.18567 | 0.21442 | 0.25113 | 0.28552 | 0.31177 | 0.34873 | 0.38452 | 0.44493 | 0.45994 | 0.5135 | 0.54308 | 0.58636 | 0.67085 | 0.75984 | 0.8511 | 0.94247 | 1.035 | 1.1648 | 1.2283 | 1.3163 | 1.4036 | 1.4946
156-10-5 | Nitrosodiphenylamine, p- | 0.005325 | 0.0057429 | 0.006469 | 0.0075184 | 0.0089851 | 0.014023 | 0.020957 | 0.040184 | 0.040973 | 0.051576 | 0.066978 | 0.086034 | 0.10818 | 0.13266 | 0.15813 | 0.18567 | 0.21442 | 0.25113 | 0.28552 | 0.31177 | 0.34873 | 0.38452 | 0.44493 | 0.45994 | 0.5135 | 0.54308 | 0.58636 | 0.67085 | 0.75984 | 0.8511 | 0.94247 | 1.035 | 1.1648 | 1.2283 | 1.3163 | 1.4036 | 1.4946
3268-87-9 | Octachlorodibenzo-p-dioxin, 1,2,3,4,6,7,8,9- | 0.005325 | 0.0057429 | 0.006469 | 0.0075184 | 0.0089851 | 0.014023 | 0.020957 | 0.040184 | 0.040973 | 0.051576 | 0.066978 | 0.086034 | 0.10818 | 0.13266 | 0.15813 | 0.18567 | 0.21442 | 0.25113 | 0.28552 | 0.31177 | 0.34873 | 0.38452 | 0.44493 | 0.45994 | 0.5135 | 0.54308 | 0.58636 | 0.67085 | 0.75984 | 0.8511 | 0.94247 | 1.035 | 1.1648 | 1.2283 | 1.3163 | 1.4036 | 1.4946
39001-02-0 | Octachlorodibenzofuran, 1,2,3,4,6,7,8,9- | 5.3782e-06 | 5.8003e-06 | 6.5337e-06 | 7.5936e-06 | 9.075e-06 | 1.4163e-05 | 2.1167e-05 | 4.0586e-05 | 4.1383e-05 | 5.2092e-05 | 6.7648e-05 | 8.6894e-05 | 0.00010926 | 0.00013399 | 0.00015971 | 0.00018753 | 0.00021657 | 0.00025364 | 0.00028838 | 0.00031489 | 0.00035221 | 0.00038836 | 0.00044938 | 0.00046454 | 0.00051864 | 0.00054851 | 0.00059223 | 0.00067756 | 0.00076744 | 0.00085961 | 0.0009519 | 0.0010453 | 0.0011765 | 0.0012405 | 0.0013295 | 0.0014176 | 0.0015095
74472-37-0 | PCB 114 (2,3,4,4,5 Pentachlorobiphenyl) | 0.005325 | 0.0057429 | 0.006469 | 0.0075184 | 0.0089851 | 0.014023 | 0.020957 | 0.040184 | 0.040973 | 0.051576 | 0.066978 | 0.086034 | 0.10818 | 0.13266 | 0.15813 | 0.18567 | 0.21442 | 0.25113 | 0.28552 | 0.31177 | 0.34873 | 0.38452 | 0.44493 | 0.45994 | 0.5135 | 0.54308 | 0.58636 | 0.67085 | 0.75984 | 0.8511 | 0.94247 | 1.035 | 1.1648 | 1.2283 | 1.3163 | 1.4036 | 1.4946
31508-00-6 | PCB 118 (2,3,4,4,5 Pentachlorobiphenyl) | 0.0015383 | 0.0016591 | 0.0018688 | 0.002172 | 0.0025957 | 0.0040511 | 0.0060543 | 0.011609 | 0.011837 | 0.0149 | 0.019349 | 0.024854 | 0.031252 | 0.038325 | 0.045683 | 0.053639 | 0.061945 | 0.072548 | 0.082484 | 0.090067 | 0.10074 | 0.11108 | 0.12854 | 0.13287 | 0.14834 | 0.15689 | 0.16939 | 0.1938 | 0.21951 | 0.24587 | 0.27227 | 0.29899 | 0.3365 | 0.35483 | 0.38026 | 0.40547 | 0.43176
65510-44-3 | PCB 123 (2,3,4,4,5 Pentachlorobiphenyl) | 0.00053782 | 0.00058003 | 0.00065337 | 0.00075936 | 0.0009075 | 0.0014163 | 0.0021167 | 0.0040586 | 0.0041383 | 0.0052092 | 0.0067648 | 0.0086894 | 0.010926 | 0.013399 | 0.015971 | 0.018753 | 0.021657 | 0.025364 | 0.028838 | 0.031489 | 0.035221 | 0.038836 | 0.044938 | 0.046454 | 0.051864 | 0.054851 | 0.059223 | 0.067756 | 0.076744 | 0.085961 | 0.09519 | 0.10453 | 0.11765 | 0.12405 | 0.13295 | 0.14176 | 0.15095
57465-28-8 | PCB 126 (3,3,4,4,5 Pentachlorobiphenyl) | 0.005325 | 0.0057429 | 0.006469 | 0.0075184 | 0.0089851 | 0.014023 | 0.020957 | 0.040184 | 0.040973 | 0.051576 | 0.066978 | 0.086034 | 0.10818 | 0.13266 | 0.15813 | 0.18567 | 0.21442 | 0.25113 | 0.28552 | 0.31177 | 0.34873 | 0.38452 | 0.44493 | 0.45994 | 0.5135 | 0.54308 | 0.58636 | 0.67085 | 0.75984 | 0.8511 | 0.94247 | 1.035 | 1.1648 | 1.2283 | 1.3163 | 1.4036 | 1.4946
38380-08-4 | PCB 156 (2,3,3,4,4,5 Hexachlorobiphenyl) | 1.4792e-08 | 1.5953e-08 | 1.797e-08 | 2.0885e-08 | 2.4959e-08 | 3.8953e-08 | 5.8215e-08 | 1.1162e-07 | 1.1381e-07 | 1.4327e-07 | 1.8605e-07 | 2.3898e-07 | 3.005e-07 | 3.6851e-07 | 4.3926e-07 | 5.1576e-07 | 5.9562e-07 | 6.9758e-07 | 7.9312e-07 | 8.6603e-07 | 9.6868e-07 | 1.0681e-06 | 1.2359e-06 | 1.2776e-06 | 1.4264e-06 | 1.5086e-06 | 1.6288e-06 | 1.8635e-06 | 2.1107e-06 | 2.3642e-06 | 2.618e-06 | 2.8749e-06 | 3.2356e-06 | 3.4118e-06 | 3.6564e-06 | 3.8988e-06 | 4.1515e-06
69782-90-7 | PCB 157 (2,3,3,4,4,5 Hexachlorobiphenyl) | #REF! | #REF! | #REF! | #REF! | #REF! | #REF! | #REF! | #REF! | #REF! | #REF! | #REF! | #REF! | #REF! | #REF! | #REF! | #REF! | #REF! | #REF! | #REF! | #REF! | #REF! | #REF! | #REF! | #REF! | #REF! | #REF! | #REF! | #REF! | #REF! | #REF! | #REF! | #REF! | #REF! | #REF! | #REF! | #REF! | #REF!
52663-72-6 | PCB 167 (2,3,4,4,5,5 Hexachlorobiphenyl) | 4.9305e-07 | 5.3175e-07 | 5.9898e-07 | 6.9615e-07 | 8.3196e-07 | 1.2984e-06 | 1.9405e-06 | 3.7207e-06 | 3.7938e-06 | 4.7756e-06 | 6.2017e-06 | 7.9661e-06 | 1.0017e-05 | 1.2284e-05 | 1.4642e-05 | 1.7192e-05 | 1.9854e-05 | 2.3253e-05 | 2.6437e-05 | 2.8868e-05 | 3.2289e-05 | 3.5604e-05 | 4.1197e-05 | 4.2587e-05 | 4.7546e-05 | 5.0285e-05 | 5.4293e-05 | 6.2115e-05 | 7.0355e-05 | 7.8805e-05 | 8.7266e-05 | 9.5829e-05 | 0.00010785 | 0.00011373 | 0.00012188 | 0.00012996 | 0.00013838
32774-16-6 | PCB 169 (3,3,4,4,5,5 Hexachlorobiphenyl) | 4.9305e-08 | 5.3175e-08 | 5.9898e-08 | 6.9615e-08 | 8.3196e-08 | 1.2984e-07 | 1.9405e-07 | 3.7207e-07 | 3.7938e-07 | 4.7756e-07 | 6.2017e-07 | 7.9661e-07 | 1.0017e-06 | 1.2284e-06 | 1.4642e-06 | 1.7192e-06 | 1.9854e-06 | 2.3253e-06 | 2.6437e-06 | 2.8868e-06 | 3.2289e-06 | 3.5604e-06 | 4.1197e-06 | 4.2587e-06 | 4.7546e-06 | 5.0285e-06 | 5.4293e-06 | 6.2115e-06 | 7.0355e-06 | 7.8805e-06 | 8.7266e-06 | 9.5829e-06 | 1.0785e-05 | 1.1373e-05 | 1.2188e-05 | 1.2996e-05 | 1.3838e-05
39635-31-9 | PCB 189 (2,3,3,4,4,5,5 Heptachlorobiphenyl) | #REF! | #REF! | #REF! | #REF! | #REF! | #REF! | #REF! | #REF! | #REF! | #REF! | #REF! | #REF! | #REF! | #REF! | #REF! | #REF! | #REF! | #REF! | #REF! | #REF! | #REF! | #REF! | #REF! | #REF! | #REF! | #REF! | #REF! | #REF! | #REF! | #REF! | #REF! | #REF! | #REF! | #REF! | #REF! | #REF! | #REF!
32598-13-3 | PCB 77 (3,3,4,4-Tetrachlorobiphenyl) | 1.1597 | 1.2507 | 1.4088 | 1.6373 | 1.9568 | 3.0539 | 4.564 | 8.7512 | 8.923 | 11.2322 | 14.5863 | 18.7363 | 23.5594 | 28.8911 | 34.4379 | 40.4357 | 46.697 | 54.6902 | 62.1805 | 67.8966 | 75.9446 | 83.7395 | 96.8964 | 100.1642 | 111.8289 | 118.2707 | 127.6967 | 146.0956 | 165.4756 | 185.3503 | 205.2498 | 225.3902 | 253.6707 | 267.4866 | 286.6583 | 305.6642 | 325.4803
70362-50-4 | PCB 81 (3,4,4,5 Tetrachlorobiphenyl) | 0.1775 | 0.19143 | 0.21563 | 0.25061 | 0.2995 | 0.46744 | 0.69858 | 1.3395 | 1.3658 | 1.7192 | 2.2326 | 2.8678 | 3.606 | 4.4221 | 5.2711 | 6.1891 | 7.1475 | 8.371 | 9.5174 | 10.3923 | 11.6242 | 12.8173 | 14.8311 | 15.3313 | 17.1167 | 18.1027 | 19.5454 | 22.3616 | 25.3279 | 28.3699 | 31.4158 | 34.4985 | 38.8272 | 40.9418 | 43.8763 | 46.7853 | 49.8184
32598-14-4 | PCB 105 (2,3,3,4,4 Pentachlorobiphenyl) | 5.9167 | 6.381 | 7.1878 | 8.3538 | 9.9835 | 15.5813 | 23.2859 | 44.6488 | 45.5253 | 57.307 | 74.4201 | 95.5933 | 120.201 | 147.4038 | 175.7035 | 206.3046 | 238.25 | 279.0318 | 317.2475 | 346.4115 | 387.4726 | 427.2423 | 494.3694 | 511.0419 | 570.5556 | 603.4221 | 651.5137 | 745.3858 | 844.2635 | 945.6646 | 1047.1929 | 1149.9501 | 1294.2384 | 1364.7277 | 1462.5425 | 1559.5112 | 1660.6136
40321-76-4 | Pentachlorodibenzo-p-dioxin, 1,2,3,7,8- | 0.020117 | 0.021695 | 0.024439 | 0.028403 | 0.033944 | 0.052976 | 0.079172 | 0.15181 | 0.15479 | 0.19484 | 0.25303 | 0.32502 | 0.40868 | 0.50117 | 0.59739 | 0.70144 | 0.81005 | 0.94871 | 1.0786 | 1.1778 | 1.3174 | 1.4526 | 1.6809 | 1.7375 | 1.9399 | 2.0516 | 2.2151 | 2.5343 | 2.8705 | 3.2153 | 3.5605 | 3.9098 | 4.4004 | 4.6401 | 4.9726 | 5.3023 | 5.6461
#REF! | #REF! | 0.29583 | 0.31905 | 0.35939 | 0.41769 | 0.49917 | 0.77907 | 1.1643 | 2.2324 | 2.2763 | 2.8654 | 3.721 | 4.7797 | 6.0101 | 7.3702 | 8.7852 | 10.3152 | 11.9125 | 13.9516 | 15.8624 | 17.3206 | 19.3736 | 21.3621 | 24.7185 | 25.5521 | 28.5278 | 30.1711 | 32.5757 | 37.2693 | 42.2132 | 47.2832 | 52.3596 | 57.4975 | 64.7119 | 68.2364 | 73.1271 | 77.9756 | 83.0307
57117-41-6 | Pentachlorodibenzofuran, 1,2,3,7,8- | 0.037275 | 0.0402 | 0.045283 | 0.052629 | 0.062896 | 0.098162 | 0.1467 | 0.28129 | 0.28681 | 0.36103 | 0.46885 | 0.60224 | 0.75727 | 0.92864 | 1.1069 | 1.2997 | 1.501 | 1.7579 | 1.9987 | 2.1824 | 2.4411 | 2.6916 | 3.1145 | 3.2196 | 3.5945 | 3.8016 | 4.1045 | 4.6959 | 5.3189 | 5.9577 | 6.5973 | 7.2447 | 8.1537 | 8.5978 | 9.214 | 9.8249 | 10.4619
57117-31-4 | Pentachlorodibenzofuran, 2,3,4,7,8- | 0.0065083 | 0.0070191 | 0.0079066 | 0.0091892 | 0.010982 | 0.017139 | 0.025614 | 0.049114 | 0.050078 | 0.063038 | 0.081862 | 0.10515 | 0.13222 | 0.16214 | 0.19327 | 0.22694 | 0.26207 | 0.30693 | 0.34897 | 0.38105 | 0.42622 | 0.46997 | 0.54381 | 0.56215 | 0.62761 | 0.66376 | 0.71667 | 0.81992 | 0.92869 | 1.0402 | 1.1519 | 1.2649 | 1.4237 | 1.5012 | 1.6088 | 1.7155 | 1.8267
#REF! | #REF! | 118.3331 | 127.6203 | 143.7563 | 167.0765 | 199.6698 | 311.6264 | 465.7181 | 892.9756 | 910.5063 | 1146.1407 | 1488.4016 | 1911.8666 | 2404.0202 | 2948.0761 | 3514.0698 | 4126.0918 | 4764.9991 | 5580.6363 | 6344.9506 | 6928.2292 | 7749.4514 | 8544.8464 | 9887.3878 | 10220.8381 | 11411.1124 | 12068.4418 | 13030.2746 | 14907.7154 | 16885.2703 | 18913.2924 | 20943.8585 | 22999.0029 | 25884.7688 | 27294.5532 | 29250.8505 | 31190.2231 | 33212.2711
87-86-5 | Pentachlorophenol | 0.1775 | 0.19143 | 0.21563 | 0.25061 | 0.2995 | 0.46744 | 0.69858 | 1.3395 | 1.3658 | 1.7192 | 2.2326 | 2.8678 | 3.606 | 4.4221 | 5.2711 | 6.1891 | 7.1475 | 8.371 | 9.5174 | 10.3923 | 11.6242 | 12.8173 | 14.8311 | 15.3313 | 17.1167 | 18.1027 | 19.5454 | 22.3616 | 25.3279 | 28.3699 | 31.4158 | 34.4985 | 38.8272 | 40.9418 | 43.8763 | 46.7853 | 49.8184
375-73-5 | Perfluorobutane sulfonic acid (PFBS) | 0.1775 | 0.19143 | 0.21563 | 0.25061 | 0.2995 | 0.46744 | 0.69858 | 1.3395 | 1.3658 | 1.7192 | 2.2326 | 2.8678 | 3.606 | 4.4221 | 5.2711 | 6.1891 | 7.1475 | 8.371 | 9.5174 | 10.3923 | 11.6242 | 12.8173 | 14.8311 | 15.3313 | 17.1167 | 18.1027 | 19.5454 | 22.3616 | 25.3279 | 28.3699 | 31.4158 | 34.4985 | 38.8272 | 40.9418 | 43.8763 | 46.7853 | 49.8184
375-22-4 | Perfluorobutanoic acid (PFBA) | 5.9167 | 6.381 | 7.1878 | 8.3538 | 9.9835 | 15.5813 | 23.2859 | 44.6488 | 45.5253 | 57.307 | 74.4201 | 95.5933 | 120.201 | 147.4038 | 175.7035 | 206.3046 | 238.25 | 279.0318 | 317.2475 | 346.4115 | 387.4726 | 427.2423 | 494.3694 | 511.0419 | 570.5556 | 603.4221 | 651.5137 | 745.3858 | 844.2635 | 945.6646 | 1047.1929 | 1149.9501 | 1294.2384 | 1364.7277 | 1462.5425 | 1559.5112 | 1660.6136
355-46-4 | Perfluorohexanesulfonic acid (PFHxS) | 11.8333 | 12.762 | 14.3756 | 16.7077 | 19.967 | 31.1626 | 46.5718 | 89.2976 | 91.0506 | 114.6141 | 148.8402 | 191.1867 | 240.402 | 294.8076 | 351.407 | 412.6092 | 476.4999 | 558.0636 | 634.4951 | 692.8229 | 774.9451 | 854.4846 | 988.7388 | 1022.0838 | 1141.1112 | 1206.8442 | 1303.0275 | 1490.7715 | 1688.527 | 1891.3292 | 2094.3859 | 2299.9003 | 2588.4769 | 2729.4553 | 2925.085 | 3119.0223 | 3321.2271
307-24-4 | Perfluorohexanoic acid (PFHxA) | 0.00071 | 0.00076572 | 0.00086254 | 0.0010025 | 0.001198 | 0.0018698 | 0.0027943 | 0.0053579 | 0.005463 | 0.0068768 | 0.0089304 | 0.011471 | 0.014424 | 0.017688 | 0.021084 | 0.024757 | 0.02859 | 0.033484 | 0.03807 | 0.041569 | 0.046497 | 0.051269 | 0.059324 | 0.061325 | 0.068467 | 0.072411 | 0.078182 | 0.089446 | 0.10131 | 0.11348 | 0.12566 | 0.13799 | 0.15531 | 0.16377 | 0.17551 | 0.18714 | 0.19927
335-67-1 | Perfluorooctanoic acid (PFOA) | 0.059167 | 0.06381 | 0.071878 | 0.083538 | 0.099835 | 0.15581 | 0.23286 | 0.44649 | 0.45525 | 0.57307 | 0.7442 | 0.95593 | 1.202 | 1.474 | 1.757 | 2.063 | 2.3825 | 2.7903 | 3.1725 | 3.4641 | 3.8747 | 4.2724 | 4.9437 | 5.1104 | 5.7056 | 6.0342 | 6.5151 | 7.4539 | 8.4426 | 9.4566 | 10.4719 | 11.4995 | 12.9424 | 13.6473 | 14.6254 | 15.5951 | 16.6061
1763-23-1 | Perfluorooctane sulfonic acid (PFOS) | #REF! | #REF! | #REF! | #REF! | #REF! | #REF! | #REF! | #REF! | #REF! | #REF! | #REF! | #REF! | #REF! | #REF! | #REF! | #REF! | #REF! | #REF! | #REF! | #REF! | #REF! | #REF! | #REF! | #REF! | #REF! | #REF! | #REF! | #REF! | #REF! | #REF! | #REF! | #REF! | #REF! | #REF! | #REF! | #REF! | #REF!
108-95-2 | Phenol | #REF! | #REF! | #REF! | #REF! | #REF! | #REF! | #REF! | #REF! | #REF! | #REF! | #REF! | #REF! | #REF! | #REF! | #REF! | #REF! | #REF! | #REF! | #REF! | #REF! | #REF! | #REF! | #REF! | #REF! | #REF! | #REF! | #REF! | #REF! | #REF! | #REF! | #REF! | #REF! | #REF! | #REF! | #REF! | #REF! | #REF!
75-44-5 | Phosgene | #REF! | #REF! | #REF! | #REF! | #REF! | #REF! | #REF! | #REF! | #REF! | #REF! | #REF! | #REF! | #REF! | #REF! | #REF! | #REF! | #REF! | #REF! | #REF! | #REF! | #REF! | #REF! | #REF! | #REF! | #REF! | #REF! | #REF! | #REF! | #REF! | #REF! | #REF! | #REF! | #REF! | #REF! | #REF! | #REF! | #REF!
7803-51-2 | Phosphine | #REF! | #REF! | #REF! | #REF! | #REF! | #REF! | #REF! | #REF! | #REF! | #REF! | #REF! | #REF! | #REF! | #REF! | #REF! | #REF! | #REF! | #REF! | #REF! | #REF! | #REF! | #REF! | #REF! | #REF! | #REF! | #REF! | #REF! | #REF! | #REF! | #REF! | #REF! | #REF! | #REF! | #REF! | #REF! | #REF! | #REF!
7664-38-2 | Phosphoric acid | 0.19525 | 0.21057 | 0.2372 | 0.27568 | 0.32946 | 0.51418 | 0.76843 | 1.4734 | 1.5023 | 1.8911 | 2.4559 | 3.1546 | 3.9666 | 4.8643 | 5.7982 | 6.8081 | 7.8622 | 9.208 | 10.4692 | 11.4316 | 12.7866 | 14.099 | 16.3142 | 16.8644 | 18.8283 | 19.9129 | 21.5 | 24.5977 | 27.8607 | 31.2069 | 34.5574 | 37.9484 | 42.7099 | 45.036 | 48.2639 | 51.4639 | 54.8002
85-44-9 | Phthalic anhydride | 0.355 | 0.38286 | 0.43127 | 0.50123 | 0.59901 | 0.93488 | 1.3972 | 2.6789 | 2.7315 | 3.4384 | 4.4652 | 5.7356 | 7.2121 | 8.8442 | 10.5422 | 12.3783 | 14.295 | 16.7419 | 19.0349 | 20.7847 | 23.2484 | 25.6345 | 29.6622 | 30.6625 | 34.2333 | 36.2053 | 39.0908 | 44.7231 | 50.6558 | 56.7399 | 62.8316 | 68.997 | 77.6543 | 81.8837 | 87.7526 | 93.5707 | 99.6368
--- | Polybrominated Biphenyls | 4.5513 | 4.9085 | 5.5291 | 6.426 | 7.6796 | 11.9856 | 17.9122 | 34.3452 | 35.0195 | 44.0823 | 57.2462 | 73.5333 | 92.4623 | 113.3875 | 135.1565 | 158.6958 | 183.2692 | 214.6399 | 244.0366 | 266.4704 | 298.0558 | 328.6479 | 380.2841 | 393.1092 | 438.8889 | 464.1708 | 501.1644 | 573.3737 | 649.4335 | 727.4343 | 805.533 | 884.577 | 995.568 | 1049.7905 | 1125.0327 | 1199.624 | 1277.395
1336-36-3 | Polychlorinated biphenyls (Aroclors unspeciated) | 0.0082833 | 0.0089334 | 0.010063 | 0.011695 | 0.013977 | 0.021814 | 0.0326 | 0.062508 | 0.063735 | 0.08023 | 0.10419 | 0.13383 | 0.16828 | 0.20637 | 0.24598 | 0.28883 | 0.33355 | 0.39064 | 0.44415 | 0.48498 | 0.54246 | 0.59814 | 0.69212 | 0.71546 | 0.79878 | 0.84479 | 0.91212 | 1.0435 | 1.182 | 1.3239 | 1.4661 | 1.6099 | 1.8119 | 1.9106 | 2.0476 | 2.1833 | 2.3249
#REF! | #REF! | 0.0014792 | 0.0015953 | 0.001797 | 0.0020885 | 0.0024959 | 0.0038953 | 0.0058215 | 0.011162 | 0.011381 | 0.014327 | 0.018605 | 0.023898 | 0.03005 | 0.036851 | 0.043926 | 0.051576 | 0.059562 | 0.069758 | 0.079312 | 0.086603 | 0.096868 | 0.10681 | 0.12359 | 0.12776 | 0.14264 | 0.15086 | 0.16288 | 0.18635 | 0.21107 | 0.23642 | 0.2618 | 0.28749 | 0.32356 | 0.34118 | 0.36564 | 0.38988 | 0.41515
#REF! | #REF! | 4.7333 | 5.1048 | 5.7503 | 6.6831 | 7.9868 | 12.4651 | 18.6287 | 35.719 | 36.4203 | 45.8456 | 59.5361 | 76.4747 | 96.1608 | 117.923 | 140.5628 | 165.0437 | 190.6 | 223.2255 | 253.798 | 277.1292 | 309.9781 | 341.7939 | 395.4955 | 408.8335 | 456.4445 | 482.7377 | 521.211 | 596.3086 | 675.4108 | 756.5317 | 837.7543 | 919.9601 | 1035.3908 | 1091.7821 | 1170.034 | 1247.6089 | 1328.4908
#REF! | #REF! | 1774.996 | 1914.3049 | 2156.345 | 2506.1475 | 2995.0471 | 4674.3957 | 6985.7711 | 13394.6333 | 13657.5941 | 17192.1103 | 22326.0244 | 28677.9996 | 36060.3027 | 44221.142 | 52711.0474 | 61891.3766 | 71474.987 | 83709.5446 | 95174.2596 | 103923.4381 | 116241.7715 | 128172.6954 | 148310.8174 | 153312.5712 | 171166.686 | 181026.6266 | 195454.1185 | 223615.7313 | 253279.0547 | 283699.3853 | 314157.8776 | 344985.043 | 388271.5327 | 409418.2979 | 438762.757 | 467853.3465 | 498184.0668
130498-29-2 | Polycyclic Aromatic Hydrocarbons (PAH) | 1.5975 | 1.7229 | 1.9407 | 2.2555 | 2.6955 | 4.207 | 6.2872 | 12.0552 | 12.2918 | 15.4729 | 20.0934 | 25.8102 | 32.4543 | 39.799 | 47.4399 | 55.7022 | 64.3275 | 75.3386 | 85.6568 | 93.5311 | 104.6176 | 115.3554 | 133.4797 | 137.9813 | 154.05 | 162.924 | 175.9087 | 201.2542 | 227.9511 | 255.3294 | 282.7421 | 310.4865 | 349.4444 | 368.4765 | 394.8865 | 421.068 | 448.3657
POM-COMPS | Polycyclic Organic Matter (POM) | 1183.3306 | 1276.2033 | 1437.5633 | 1670.765 | 1996.6981 | 3116.2638 | 4657.1808 | 8929.7555 | 9105.0627 | 11461.4069 | 14884.0163 | 19118.6664 | 24040.2018 | 29480.7613 | 35140.6983 | 41260.9177 | 47649.9913 | 55806.363 | 63449.5064 | 69282.292 | 77494.5143 | 85448.4636 | 98873.8782 | 102208.3808 | 114111.124 | 120684.4177 | 130302.7457 | 149077.1542 | 168852.7031 | 189132.9235 | 209438.5851 | 229990.0287 | 258847.6885 | 272945.5319 | 292508.5046 | 311902.231 | 332122.7112
9016-87-9 | Polymeric diphenylmethane diisocyanate | 1.5975 | 1.7229 | 1.9407 | 2.2555 | 2.6955 | 4.207 | 6.2872 | 12.0552 | 12.2918 | 15.4729 | 20.0934 | 25.8102 | 32.4543 | 39.799 | 47.4399 | 55.7022 | 64.3275 | 75.3386 | 85.6568 | 93.5311 | 104.6176 | 115.3554 | 133.4797 | 137.9813 | 154.05 | 162.924 | 175.9087 | 201.2542 | 227.9511 | 255.3294 | 282.7421 | 310.4865 | 349.4444 | 368.4765 | 394.8865 | 421.068 | 448.3657
3761-53-3 | Ponceau MX (C.I. Food Red 5) | 0.0097033 | 0.010465 | 0.011788 | 0.0137 | 0.016373 | 0.025553 | 0.038189 | 0.073224 | 0.074662 | 0.093984 | 0.12205 | 0.15677 | 0.19713 | 0.24174 | 0.28815 | 0.33834 | 0.39073 | 0.45761 | 0.52029 | 0.56811 | 0.63546 | 0.70068 | 0.81077 | 0.83811 | 0.93571 | 0.98961 | 1.0685 | 1.2224 | 1.3846 | 1.5509 | 1.7174 | 1.8859 | 2.1226 | 2.2382 | 2.3986 | 2.5576 | 2.7234
1120-71-4 | Propane sultone, 1,3- | 11.8333 | 12.762 | 14.3756 | 16.7077 | 19.967 | 31.1626 | 46.5718 | 89.2976 | 91.0506 | 114.6141 | 148.8402 | 191.1867 | 240.402 | 294.8076 | 351.407 | 412.6092 | 476.4999 | 558.0636 | 634.4951 | 692.8229 | 774.9451 | 854.4846 | 988.7388 | 1022.0838 | 1141.1112 | 1206.8442 | 1303.0275 | 1490.7715 | 1688.527 | 1891.3292 | 2094.3859 | 2299.9003 | 2588.4769 | 2729.4553 | 2925.085 | 3119.0223 | 3321.2271
57-57-8 | Propiolactone, beta- | 11.8333 | 12.762 | 14.3756 | 16.7077 | 19.967 | 31.1626 | 46.5718 | 89.2976 | 91.0506 | 114.6141 | 148.8402 | 191.1867 | 240.402 | 294.8076 | 351.407 | 412.6092 | 476.4999 | 558.0636 | 634.4951 | 692.8229 | 774.9451 | 854.4846 | 988.7388 | 1022.0838 | 1141.1112 | 1206.8442 | 1303.0275 | 1490.7715 | 1688.527 | 1891.3292 | 2094.3859 | 2299.9003 | 2588.4769 | 2729.4553 | 2925.085 | 3119.0223 | 3321.2271
123-38-6 | Propionaldehyde | 11.8333 | 12.762 | 14.3756 | 16.7077 | 19.967 | 31.1626 | 46.5718 | 89.2976 | 91.0506 | 114.6141 | 148.8402 | 191.1867 | 240.402 | 294.8076 | 351.407 | 412.6092 | 476.4999 | 558.0636 | 634.4951 | 692.8229 | 774.9451 | 854.4846 | 988.7388 | 1022.0838 | 1141.1112 | 1206.8442 | 1303.0275 | 1490.7715 | 1688.527 | 1891.3292 | 2094.3859 | 2299.9003 | 2588.4769 | 2729.4553 | 2925.085 | 3119.0223 | 3321.2271
115-07-1 | Propylene | 1.775 | 1.9143 | 2.1563 | 2.5061 | 2.995 | 4.6744 | 6.9858 | 13.3946 | 13.6576 | 17.1921 | 22.326 | 28.678 | 36.0603 | 44.2211 | 52.711 | 61.8914 | 71.475 | 83.7095 | 95.1743 | 103.9234 | 116.2418 | 128.1727 | 148.3108 | 153.3126 | 171.1667 | 181.0266 | 195.4541 | 223.6157 | 253.2791 | 283.6994 | 314.1579 | 344.985 | 388.2715 | 409.4183 | 438.7628 | 467.8533 | 498.1841
78-87-5 | Propylene dichloride (1,2-Dichloropropane) | 0.00053303 | 0.00057487 | 0.00064755 | 0.0007526 | 0.00089941 | 0.0014037 | 0.0020978 | 0.0040224 | 0.0041014 | 0.0051628 | 0.0067045 | 0.008612 | 0.010829 | 0.01328 | 0.015829 | 0.018586 | 0.021464 | 0.025138 | 0.028581 | 0.031208 | 0.034907 | 0.03849 | 0.044538 | 0.04604 | 0.051401 | 0.054362 | 0.058695 | 0.067152 | 0.07606 | 0.085195 | 0.094342 | 0.1036 | 0.1166 | 0.12295 | 0.13176 | 0.1405 | 0.1496
107-98-2 | Propylene Glycol Monomethyl Ether | 532.4988 | 574.2915 | 646.9035 | 751.8443 | 898.5141 | 1402.3187 | 2095.7313 | 4018.39 | 4097.2782 | 5157.6331 | 6697.8073 | 8603.3999 | 10818.0908 | 13266.3426 | 15813.3142 | 18567.413 | 21442.4961 | 25112.8634 | 28552.2779 | 31177.0314 | 34872.5314 | 38451.8086 | 44493.2452 | 45993.7713 | 51350.0058 | 54307.988 | 58636.2355 | 67084.7194 | 75983.7164 | 85109.8156 | 94247.3633 | 103495.5129 | 116481.4598 | 122825.4894 | 131628.8271 | 140356.004 | 149455.22
75-56-9 | Propylene oxide | 0.13017 | 0.14038 | 0.15813 | 0.18378 | 0.21964 | 0.34279 | 0.51229 | 0.98227 | 1.0016 | 1.2608 | 1.6372 | 2.1031 | 2.6444 | 3.2429 | 3.8655 | 4.5387 | 5.2415 | 6.1387 | 6.9794 | 7.6211 | 8.5244 | 9.3993 | 10.8761 | 11.2429 | 12.5522 | 13.2753 | 14.3333 | 16.3985 | 18.5738 | 20.8046 | 23.0382 | 25.2989 | 28.4732 | 30.024 | 32.1759 | 34.3092 | 36.5335
7782-49-2 | Selenium | 0.59167 | 0.6381 | 0.71878 | 0.83538 | 0.99835 | 1.5581 | 2.3286 | 4.4649 | 4.5525 | 5.7307 | 7.442 | 9.5593 | 12.0201 | 14.7404 | 17.5703 | 20.6305 | 23.825 | 27.9032 | 31.7248 | 34.6411 | 38.7473 | 42.7242 | 49.4369 | 51.1042 | 57.0556 | 60.3422 | 65.1514 | 74.5386 | 84.4264 | 94.5665 | 104.7193 | 114.995 | 129.4238 | 136.4728 | 146.2543 | 155.9511 | 166.0614
SELENIUM-COMPS | Selenium Compounds | 4.5558 | 4.9134 | 5.5346 | 6.4324 | 7.6873 | 11.9976 | 17.9301 | 34.3796 | 35.0545 | 44.1264 | 57.3035 | 73.6069 | 92.5548 | 113.5009 | 135.2917 | 158.8545 | 183.4525 | 214.8545 | 244.2806 | 266.7368 | 298.3539 | 328.9766 | 380.6644 | 393.5023 | 439.3278 | 464.635 | 501.6656 | 573.947 | 650.0829 | 728.1618 | 806.3386 | 885.4616 | 996.5636 | 1050.8403 | 1126.1577 | 1200.8236 | 1278.6724
7631-86-9 | Silica (crystalline, respirable, PM4) | 2958.3266 | 3190.5082 | 3593.9083 | 4176.9126 | 4991.7452 | 7790.6594 | 11642.9519 | 22324.3888 | 22762.6568 | 28653.5172 | 37210.0406 | 47796.666 | 60100.5044 | 73701.9033 | 87851.7457 | 103152.2943 | 119124.9784 | 139515.9076 | 158623.7661 | 173205.7301 | 193736.2858 | 213621.159 | 247184.6956 | 255520.9519 | 285277.81 | 301711.0443 | 325756.8641 | 372692.8855 | 422131.7578 | 472832.3088 | 523596.4627 | 574975.0717 | 647119.2212 | 682363.8299 | 731271.2616 | 779755.5775 | 830306.7779
#REF! | #REF! | #REF! | #REF! | #REF! | #REF! | #REF! | #REF! | #REF! | #REF! | #REF! | #REF! | #REF! | #REF! | #REF! | #REF! | #REF! | #REF! | #REF! | #REF! | #REF! | #REF! | #REF! | #REF! | #REF! | #REF! | #REF! | #REF! | #REF! | #REF! | #REF! | #REF! | #REF! | #REF! | #REF! | #REF! | #REF! | #REF! | #REF!
10588-01-9 | Sodium Dichromate | 1.4792e-07 | 1.5953e-07 | 1.797e-07 | 2.0885e-07 | 2.4959e-07 | 3.8953e-07 | 5.8215e-07 | 1.1162e-06 | 1.1381e-06 | 1.4327e-06 | 1.8605e-06 | 2.3898e-06 | 3.005e-06 | 3.6851e-06 | 4.3926e-06 | 5.1576e-06 | 5.9562e-06 | 6.9758e-06 | 7.9312e-06 | 8.6603e-06 | 9.6868e-06 | 1.0681e-05 | 1.2359e-05 | 1.2776e-05 | 1.4264e-05 | 1.5086e-05 | 1.6288e-05 | 1.8635e-05 | 2.1107e-05 | 2.3642e-05 | 2.618e-05 | 2.8749e-05 | 3.2356e-05 | 3.4118e-05 | 3.6564e-05 | 3.8988e-05 | 4.1515e-05
100-42-5 | Styrene | #REF! | #REF! | #REF! | #REF! | #REF! | #REF! | #REF! | #REF! | #REF! | #REF! | #REF! | #REF! | #REF! | #REF! | #REF! | #REF! | #REF! | #REF! | #REF! | #REF! | #REF! | #REF! | #REF! | #REF! | #REF! | #REF! | #REF! | #REF! | #REF! | #REF! | #REF! | #REF! | #REF! | #REF! | #REF! | #REF! | #REF!
96-09-3 | Styrene oxide | 0.10058 | 0.10848 | 0.12219 | 0.14202 | 0.16972 | 0.26488 | 0.39586 | 0.75903 | 0.77393 | 0.97422 | 1.2651 | 1.6251 | 2.0434 | 2.5059 | 2.987 | 3.5072 | 4.0502 | 4.7435 | 5.3932 | 5.889 | 6.587 | 7.2631 | 8.4043 | 8.6877 | 9.6994 | 10.2582 | 11.0757 | 12.6716 | 14.3525 | 16.0763 | 17.8023 | 19.5492 | 22.0021 | 23.2004 | 24.8632 | 26.5117 | 28.2304
7664-93-9 | Sulfuric acid (aerosol forms only) | 1.1833 | 1.2762 | 1.4376 | 1.6708 | 1.9967 | 3.1163 | 4.6572 | 8.9298 | 9.1051 | 11.4614 | 14.884 | 19.1187 | 24.0402 | 29.4808 | 35.1407 | 41.2609 | 47.65 | 55.8064 | 63.4495 | 69.2823 | 77.4945 | 85.4485 | 98.8739 | 102.2084 | 114.1111 | 120.6844 | 130.3027 | 149.0772 | 168.8527 | 189.1329 | 209.4386 | 229.99 | 258.8477 | 272.9455 | 292.5085 | 311.9022 | 332.1227
#REF! | #REF! | 1183.3306 | 1276.2033 | 1437.5633 | 1670.765 | 1996.6981 | 3116.2638 | 4657.1808 | 8929.7555 | 9105.0627 | 11461.4069 | 14884.0163 | 19118.6664 | 24040.2018 | 29480.7613 | 35140.6983 | 41260.9177 | 47649.9913 | 55806.363 | 63449.5064 | 69282.292 | 77494.5143 | 85448.4636 | 98873.8782 | 102208.3808 | 114111.124 | 120684.4177 | 130302.7457 | 149077.1542 | 168852.7031 | 189132.9235 | 209438.5851 | 229990.0287 | 258847.6885 | 272945.5319 | 292508.5046 | 311902.231 | 332122.7112
540-88-5 | Tert-Butyl Acetate | 0.45513 | 0.49085 | 0.55291 | 0.6426 | 0.76796 | 1.1986 | 1.7912 | 3.4345 | 3.5019 | 4.4082 | 5.7246 | 7.3533 | 9.2462 | 11.3388 | 13.5157 | 15.8696 | 18.3269 | 21.464 | 24.4037 | 26.647 | 29.8056 | 32.8648 | 38.0284 | 39.3109 | 43.8889 | 46.4171 | 50.1164 | 57.3374 | 64.9433 | 72.7434 | 80.5533 | 88.4577 | 99.5568 | 104.9791 | 112.5033 | 119.9624 | 127.7395
75-65-0 | tert-Butyl Alcohol (tBA) | 0.001376 | 0.001484 | 0.0016716 | 0.0019428 | 0.0023217 | 0.0036236 | 0.0054153 | 0.010383 | 0.010587 | 0.013327 | 0.017307 | 0.022231 | 0.027954 | 0.03428 | 0.040861 | 0.047978 | 0.055407 | 0.064891 | 0.073778 | 0.080561 | 0.09011 | 0.099359 | 0.11497 | 0.11885 | 0.13269 | 0.14033 | 0.15151 | 0.17335 | 0.19634 | 0.21992 | 0.24353 | 0.26743 | 0.30099 | 0.31738 | 0.34013 | 0.36268 | 0.38619
1746-01-6 | Tetrachlorodibenzo-p-dioxin, 2,3,7,8- | 0.284 | 0.30629 | 0.34502 | 0.40098 | 0.47921 | 0.7479 | 1.1177 | 2.1431 | 2.1852 | 2.7507 | 3.5722 | 4.5885 | 5.7696 | 7.0754 | 8.4338 | 9.9026 | 11.436 | 13.3935 | 15.2279 | 16.6278 | 18.5987 | 20.5076 | 23.7297 | 24.53 | 27.3867 | 28.9643 | 31.2727 | 35.7785 | 40.5246 | 45.3919 | 50.2653 | 55.1976 | 62.1234 | 65.5069 | 70.202 | 74.8565 | 79.7095
#REF! | #REF! | 2366.6613 | 2552.4066 | 2875.1267 | 3341.53 | 3993.3961 | 6232.5275 | 9314.3615 | 17859.5111 | 18210.1254 | 22922.8137 | 29768.0325 | 38237.3328 | 48080.4035 | 58961.5226 | 70281.3966 | 82521.8354 | 95299.9827 | 111612.7261 | 126899.0129 | 138564.5841 | 154989.0287 | 170896.9272 | 197747.7565 | 204416.7615 | 228222.248 | 241368.8354 | 260605.4913 | 298154.3084 | 337705.4062 | 378265.847 | 418877.1702 | 459980.0574 | 517695.3769 | 545891.0639 | 585017.0093 | 623804.462 | 664245.4223
51207-31-9 | Tetrachlorodibenzofuran, 2,3,7,8- | 0.041417 | 0.044667 | 0.050315 | 0.058477 | 0.069884 | 0.10907 | 0.163 | 0.31254 | 0.31868 | 0.40115 | 0.52094 | 0.66915 | 0.84141 | 1.0318 | 1.2299 | 1.4441 | 1.6677 | 1.9532 | 2.2207 | 2.4249 | 2.7123 | 2.9907 | 3.4606 | 3.5773 | 3.9939 | 4.224 | 4.5606 | 5.2177 | 5.9098 | 6.6197 | 7.3304 | 8.0497 | 9.0597 | 9.5531 | 10.2378 | 10.9166 | 11.6243
#REF! | #REF! | 0.0053842 | 0.0058067 | 0.0065409 | 0.007602 | 0.009085 | 0.014179 | 0.02119 | 0.04063 | 0.041428 | 0.052149 | 0.067722 | 0.08699 | 0.10938 | 0.13414 | 0.15989 | 0.18774 | 0.21681 | 0.25392 | 0.2887 | 0.31523 | 0.3526 | 0.38879 | 0.44988 | 0.46505 | 0.51921 | 0.54911 | 0.59288 | 0.6783 | 0.76828 | 0.86055 | 0.95295 | 1.0465 | 1.1778 | 1.2419 | 1.3309 | 1.4192 | 1.5112
79-34-5 | Tetrachloroethane, 1,1,2,2- | 0.041417 | 0.044667 | 0.050315 | 0.058477 | 0.069884 | 0.10907 | 0.163 | 0.31254 | 0.31868 | 0.40115 | 0.52094 | 0.66915 | 0.84141 | 1.0318 | 1.2299 | 1.4441 | 1.6677 | 1.9532 | 2.2207 | 2.4249 | 2.7123 | 2.9907 | 3.4606 | 3.5773 | 3.9939 | 4.224 | 4.5606 | 5.2177 | 5.9098 | 6.6197 | 7.3304 | 8.0497 | 9.0597 | 9.5531 | 10.2378 | 10.9166 | 11.6243
127-18-4 | Tetrachloroethylene (Perchloroethylene) | 0.11833 | 0.12762 | 0.14376 | 0.16708 | 0.19967 | 0.31163 | 0.46572 | 0.89298 | 0.91051 | 1.1461 | 1.4884 | 1.9119 | 2.404 | 2.9481 | 3.5141 | 4.1261 | 4.765 | 5.5806 | 6.345 | 6.9282 | 7.7495 | 8.5448 | 9.8874 | 10.2208 | 11.4111 | 12.0684 | 13.0303 | 14.9077 | 16.8853 | 18.9133 | 20.9439 | 22.999 | 25.8848 | 27.2946 | 29.2509 | 31.1902 | 33.2123
109-99-9 | Tetrahydrofuran | 0.018342 | 0.019781 | 0.022282 | 0.025897 | 0.030949 | 0.048302 | 0.072186 | 0.13841 | 0.14113 | 0.17765 | 0.2307 | 0.29634 | 0.37262 | 0.45695 | 0.54468 | 0.63954 | 0.73857 | 0.865 | 0.98347 | 1.0739 | 1.2012 | 1.3245 | 1.5325 | 1.5842 | 1.7687 | 1.8706 | 2.0197 | 2.3107 | 2.6172 | 2.9316 | 3.2463 | 3.5648 | 4.0121 | 4.2307 | 4.5339 | 4.8345 | 5.1479
101-61-1 | Tetramethyldiaminodiphenylmethane | 1.4792 | 1.5953 | 1.797 | 2.0885 | 2.4959 | 3.8953 | 5.8215 | 11.1622 | 11.3813 | 14.3268 | 18.605 | 23.8983 | 30.0503 | 36.851 | 43.9259 | 51.5761 | 59.5625 | 69.758 | 79.3119 | 86.6029 | 96.8681 | 106.8106 | 123.5923 | 127.7605 | 142.6389 | 150.8555 | 162.8784 | 186.3464 | 211.0659 | 236.4162 | 261.7982 | 287.4875 | 323.5596 | 341.1819 | 365.6356 | 389.8778 | 415.1534
139-65-1 | Thiodianiline, 4,4'- | 1.1833 | 1.2762 | 1.4376 | 1.6708 | 1.9967 | 3.1163 | 4.6572 | 8.9298 | 9.1051 | 11.4614 | 14.884 | 19.1187 | 24.0402 | 29.4808 | 35.1407 | 41.2609 | 47.65 | 55.8064 | 63.4495 | 69.2823 | 77.4945 | 85.4485 | 98.8739 | 102.2084 | 114.1111 | 120.6844 | 130.3027 | 149.0772 | 168.8527 | 189.1329 | 209.4386 | 229.99 | 258.8477 | 272.9455 | 292.5085 | 311.9022 | 332.1227
62-56-6 | Thiourea | 0.11833 | 0.12762 | 0.14376 | 0.16708 | 0.19967 | 0.31163 | 0.46572 | 0.89298 | 0.91051 | 1.1461 | 1.4884 | 1.9119 | 2.404 | 2.9481 | 3.5141 | 4.1261 | 4.765 | 5.5806 | 6.345 | 6.9282 | 7.7495 | 8.5448 | 9.8874 | 10.2208 | 11.4111 | 12.0684 | 13.0303 | 14.9077 | 16.8853 | 18.9133 | 20.9439 | 22.999 | 25.8848 | 27.2946 | 29.2509 | 31.1902 | 33.2123
108-88-3 | Toluene | 1.1833 | 1.2762 | 1.4376 | 1.6708 | 1.9967 | 3.1163 | 4.6572 | 8.9298 | 9.1051 | 11.4614 | 14.884 | 19.1187 | 24.0402 | 29.4808 | 35.1407 | 41.2609 | 47.65 | 55.8064 | 63.4495 | 69.2823 | 77.4945 | 85.4485 | 98.8739 | 102.2084 | 114.1111 | 120.6844 | 130.3027 | 149.0772 | 168.8527 | 189.1329 | 209.4386 | 229.99 | 258.8477 | 272.9455 | 292.5085 | 311.9022 | 332.1227
584-84-9 | Toluene-2,4-diisocyanate | 591.6653 | 638.1016 | 718.7817 | 835.3825 | 998.349 | 1558.1319 | 2328.5904 | 4464.8778 | 4552.5314 | 5730.7034 | 7442.0081 | 9559.3332 | 12020.1009 | 14740.3807 | 17570.3491 | 20630.4589 | 23824.9957 | 27903.1815 | 31724.7532 | 34641.146 | 38747.2572 | 42724.2318 | 49436.9391 | 51104.1904 | 57055.562 | 60342.2089 | 65151.3728 | 74538.5771 | 84426.3516 | 94566.4618 | 104719.2925 | 114995.0143 | 129423.8442 | 136472.766 | 146254.2523 | 155951.1155 | 166061.3556
95-80-7 | Toluene diamine, 2,4- | 1.8933 | 2.0419 | 2.3001 | 2.6732 | 3.1947 | 4.986 | 7.4515 | 14.2876 | 14.5681 | 18.3383 | 23.8144 | 30.5899 | 38.4643 | 47.1692 | 56.2251 | 66.0175 | 76.24 | 89.2902 | 101.5192 | 110.8517 | 123.9912 | 136.7175 | 158.1982 | 163.5334 | 182.5778 | 193.0951 | 208.4844 | 238.5234 | 270.1643 | 302.6127 | 335.1017 | 367.984 | 414.1563 | 436.7129 | 468.0136 | 499.0436 | 531.3963
#REF! | #REF! | 0.1775 | 0.19143 | 0.21563 | 0.25061 | 0.2995 | 0.46744 | 0.69858 | 1.3395 | 1.3658 | 1.7192 | 2.2326 | 2.8678 | 3.606 | 4.4221 | 5.2711 | 6.1891 | 7.1475 | 8.371 | 9.5174 | 10.3923 | 11.6242 | 12.8173 | 14.8311 | 15.3313 | 17.1167 | 18.1027 | 19.5454 | 22.3616 | 25.3279 | 28.3699 | 31.4158 | 34.4985 | 38.8272 | 40.9418 | 43.8763 | 46.7853 | 49.8184
95-53-4 | Toluidine, o- (Methylaniline, 2-) | #REF! | #REF! | #REF! | #REF! | #REF! | #REF! | #REF! | #REF! | #REF! | #REF! | #REF! | #REF! | #REF! | #REF! | #REF! | #REF! | #REF! | #REF! | #REF! | #REF! | #REF! | #REF! | #REF! | #REF! | #REF! | #REF! | #REF! | #REF! | #REF! | #REF! | #REF! | #REF! | #REF! | #REF! | #REF! | #REF! | #REF!
8001-35-2 | Toxaphene (chlorinated camphene) | 4.1417 | 4.4667 | 5.0315 | 5.8477 | 6.9884 | 10.9069 | 16.3001 | 31.2541 | 31.8677 | 40.1149 | 52.0941 | 66.9153 | 84.1407 | 103.1827 | 122.9924 | 144.4132 | 166.775 | 195.3223 | 222.0733 | 242.488 | 271.2308 | 299.0696 | 346.0586 | 357.7293 | 399.3889 | 422.3955 | 456.0596 | 521.77 | 590.9845 | 661.9652 | 733.035 | 804.9651 | 905.9669 | 955.3094 | 1023.7798 | 1091.6578 | 1162.4295
10061-02-6 | trans-1,3-Dichloropropene | 35.4999 | 38.2861 | 43.1269 | 50.123 | 59.9009 | 93.4879 | 139.7154 | 267.8927 | 273.1519 | 343.8422 | 446.5205 | 573.56 | 721.2061 | 884.4228 | 1054.2209 | 1237.8275 | 1429.4997 | 1674.1909 | 1903.4852 | 2078.4688 | 2324.8354 | 2563.4539 | 2966.2163 | 3066.2514 | 3423.3337 | 3620.5325 | 3909.0824 | 4472.3146 | 5065.5811 | 5673.9877 | 6283.1576 | 6899.7009 | 7765.4307 | 8188.366 | 8775.2551 | 9357.0669 | 9963.6813
120-82-1 | Trichlorobenzene, 1,2,4- | 35.4999 | 38.2861 | 43.1269 | 50.123 | 59.9009 | 93.4879 | 139.7154 | 267.8927 | 273.1519 | 343.8422 | 446.5205 | 573.56 | 721.2061 | 884.4228 | 1054.2209 | 1237.8275 | 1429.4997 | 1674.1909 | 1903.4852 | 2078.4688 | 2324.8354 | 2563.4539 | 2966.2163 | 3066.2514 | 3423.3337 | 3620.5325 | 3909.0824 | 4472.3146 | 5065.5811 | 5673.9877 | 6283.1576 | 6899.7009 | 7765.4307 | 8188.366 | 8775.2551 | 9357.0669 | 9963.6813
79-00-5 | Trichloroethane, 1,1,2- | 35.4999 | 38.2861 | 43.1269 | 50.123 | 59.9009 | 93.4879 | 139.7154 | 267.8927 | 273.1519 | 343.8422 | 446.5205 | 573.56 | 721.2061 | 884.4228 | 1054.2209 | 1237.8275 | 1429.4997 | 1674.1909 | 1903.4852 | 2078.4688 | 2324.8354 | 2563.4539 | 2966.2163 | 3066.2514 | 3423.3337 | 3620.5325 | 3909.0824 | 4472.3146 | 5065.5811 | 5673.9877 | 6283.1576 | 6899.7009 | 7765.4307 | 8188.366 | 8775.2551 | 9357.0669 | 9963.6813
79-01-6 | Trichloroethylene (TCE) | 0.059167 | 0.06381 | 0.071878 | 0.083538 | 0.099835 | 0.15581 | 0.23286 | 0.44649 | 0.45525 | 0.57307 | 0.7442 | 0.95593 | 1.202 | 1.474 | 1.757 | 2.063 | 2.3825 | 2.7903 | 3.1725 | 3.4641 | 3.8747 | 4.2724 | 4.9437 | 5.1104 | 5.7056 | 6.0342 | 6.5151 | 7.4539 | 8.4426 | 9.4566 | 10.4719 | 11.4995 | 12.9424 | 13.6473 | 14.6254 | 15.5951 | 16.6061
75-69-4 | Trichlorofluoromethane (CFC-11) | 0.00071 | 0.00076572 | 0.00086254 | 0.0010025 | 0.001198 | 0.0018698 | 0.0027943 | 0.0053579 | 0.005463 | 0.0068768 | 0.0089304 | 0.011471 | 0.014424 | 0.017688 | 0.021084 | 0.024757 | 0.02859 | 0.033484 | 0.03807 | 0.041569 | 0.046497 | 0.051269 | 0.059324 | 0.061325 | 0.068467 | 0.072411 | 0.078182 | 0.089446 | 0.10131 | 0.11348 | 0.12566 | 0.13799 | 0.15531 | 0.16377 | 0.17551 | 0.18714 | 0.19927
88-06-2 | Trichlorophenol, 2,4,6- | 118.3331 | 127.6203 | 143.7563 | 167.0765 | 199.6698 | 311.6264 | 465.7181 | 892.9756 | 910.5063 | 1146.1407 | 1488.4016 | 1911.8666 | 2404.0202 | 2948.0761 | 3514.0698 | 4126.0918 | 4764.9991 | 5580.6363 | 6344.9506 | 6928.2292 | 7749.4514 | 8544.8464 | 9887.3878 | 10220.8381 | 11411.1124 | 12068.4418 | 13030.2746 | 14907.7154 | 16885.2703 | 18913.2924 | 20943.8585 | 22999.0029 | 25884.7688 | 27294.5532 | 29250.8505 | 31190.2231 | 33212.2711
96-18-4 | Trichloropropane, 1,2,3- | 0.39642 | 0.42753 | 0.48158 | 0.55971 | 0.66889 | 1.0439 | 1.5602 | 2.9915 | 3.0502 | 3.8396 | 4.9861 | 6.4048 | 8.0535 | 9.8761 | 11.7721 | 13.8224 | 15.9627 | 18.6951 | 21.2556 | 23.2096 | 25.9607 | 28.6252 | 33.1227 | 34.2398 | 38.2272 | 40.4293 | 43.6514 | 49.9408 | 56.5657 | 63.3595 | 70.1619 | 77.0467 | 86.714 | 91.4368 | 97.9903 | 104.4872 | 111.2611
#REF! | #REF! | 0.67235 | 0.72512 | 0.8168 | 0.9493 | 1.1345 | 1.7706 | 2.6461 | 5.0737 | 5.1733 | 6.5122 | 8.4568 | 10.8629 | 13.6592 | 16.7504 | 19.9663 | 23.4437 | 27.0739 | 31.7082 | 36.0509 | 39.3649 | 44.031 | 48.5503 | 56.1783 | 58.0729 | 64.8359 | 68.5707 | 74.0357 | 84.7029 | 95.939 | 107.4619 | 118.9992 | 130.6762 | 147.0726 | 155.0827 | 166.198 | 177.2172 | 188.7061
121-44-8 | Triethylamine | 59.1665 | 63.8102 | 71.8782 | 83.5383 | 99.8349 | 155.8132 | 232.859 | 446.4878 | 455.2531 | 573.0703 | 744.2008 | 955.9333 | 1202.0101 | 1474.0381 | 1757.0349 | 2063.0459 | 2382.4996 | 2790.3182 | 3172.4753 | 3464.1146 | 3874.7257 | 4272.4232 | 4943.6939 | 5110.419 | 5705.5562 | 6034.2209 | 6515.1373 | 7453.8577 | 8442.6352 | 9456.6462 | 10471.9293 | 11499.5014 | 12942.3844 | 13647.2766 | 14625.4252 | 15595.1116 | 16606.1356
526-73-8 | Trimethylbenzene, 1,2,3- | 59.1665 | 63.8102 | 71.8782 | 83.5383 | 99.8349 | 155.8132 | 232.859 | 446.4878 | 455.2531 | 573.0703 | 744.2008 | 955.9333 | 1202.0101 | 1474.0381 | 1757.0349 | 2063.0459 | 2382.4996 | 2790.3182 | 3172.4753 | 3464.1146 | 3874.7257 | 4272.4232 | 4943.6939 | 5110.419 | 5705.5562 | 6034.2209 | 6515.1373 | 7453.8577 | 8442.6352 | 9456.6462 | 10471.9293 | 11499.5014 | 12942.3844 | 13647.2766 | 14625.4252 | 15595.1116 | 16606.1356
95-63-6 | Trimethylbenzene, 1,2,4- | 59.1665 | 63.8102 | 71.8782 | 83.5383 | 99.8349 | 155.8132 | 232.859 | 446.4878 | 455.2531 | 573.0703 | 744.2008 | 955.9333 | 1202.0101 | 1474.0381 | 1757.0349 | 2063.0459 | 2382.4996 | 2790.3182 | 3172.4753 | 3464.1146 | 3874.7257 | 4272.4232 | 4943.6939 | 5110.419 | 5705.5562 | 6034.2209 | 6515.1373 | 7453.8577 | 8442.6352 | 9456.6462 | 10471.9293 | 11499.5014 | 12942.3844 | 13647.2766 | 14625.4252 | 15595.1116 | 16606.1356
108-67-8 | Trimethylbenzene, 1,3,5- | 59.1665 | 63.8102 | 71.8782 | 83.5383 | 99.8349 | 155.8132 | 232.859 | 446.4878 | 455.2531 | 573.0703 | 744.2008 | 955.9333 | 1202.0101 | 1474.0381 | 1757.0349 | 2063.0459 | 2382.4996 | 2790.3182 | 3172.4753 | 3464.1146 | 3874.7257 | 4272.4232 | 4943.6939 | 5110.419 | 5705.5562 | 6034.2209 | 6515.1373 | 7453.8577 | 8442.6352 | 9456.6462 | 10471.9293 | 11499.5014 | 12942.3844 | 13647.2766 | 14625.4252 | 15595.1116 | 16606.1356
7440-62-2 | Vanadium | 0.00053303 | 0.00057487 | 0.00064755 | 0.0007526 | 0.00089941 | 0.0014037 | 0.0020978 | 0.0040224 | 0.0041014 | 0.0051628 | 0.0067045 | 0.008612 | 0.010829 | 0.01328 | 0.015829 | 0.018586 | 0.021464 | 0.025138 | 0.028581 | 0.031208 | 0.034907 | 0.03849 | 0.044538 | 0.04604 | 0.051401 | 0.054362 | 0.058695 | 0.067152 | 0.07606 | 0.085195 | 0.094342 | 0.1036 | 0.1166 | 0.12295 | 0.13176 | 0.1405 | 0.1496
1314-62-1 | Vanadium Pentoxide, (V2O5) | #REF! | #REF! | #REF! | #REF! | #REF! | #REF! | #REF! | #REF! | #REF! | #REF! | #REF! | #REF! | #REF! | #REF! | #REF! | #REF! | #REF! | #REF! | #REF! | #REF! | #REF! | #REF! | #REF! | #REF! | #REF! | #REF! | #REF! | #REF! | #REF! | #REF! | #REF! | #REF! | #REF! | #REF! | #REF! | #REF! | #REF!
108-05-4 | Vinyl acetate | #REF! | #REF! | #REF! | #REF! | #REF! | #REF! | #REF! | #REF! | #REF! | #REF! | #REF! | #REF! | #REF! | #REF! | #REF! | #REF! | #REF! | #REF! | #REF! | #REF! | #REF! | #REF! | #REF! | #REF! | #REF! | #REF! | #REF! | #REF! | #REF! | #REF! | #REF! | #REF! | #REF! | #REF! | #REF! | #REF! | #REF!
593-60-2 | Vinyl bromide | #REF! | #REF! | #REF! | #REF! | #REF! | #REF! | #REF! | #REF! | #REF! | #REF! | #REF! | #REF! | #REF! | #REF! | #REF! | #REF! | #REF! | #REF! | #REF! | #REF! | #REF! | #REF! | #REF! | #REF! | #REF! | #REF! | #REF! | #REF! | #REF! | #REF! | #REF! | #REF! | #REF! | #REF! | #REF! | #REF! | #REF!
75-01-4 | Vinyl chloride | #REF! | #REF! | #REF! | #REF! | #REF! | #REF! | #REF! | #REF! | #REF! | #REF! | #REF! | #REF! | #REF! | #REF! | #REF! | #REF! | #REF! | #REF! | #REF! | #REF! | #REF! | #REF! | #REF! | #REF! | #REF! | #REF! | #REF! | #REF! | #REF! | #REF! | #REF! | #REF! | #REF! | #REF! | #REF! | #REF! | #REF!
1330-20-7 | Xylenes | #REF! | #REF! | #REF! | #REF! | #REF! | #REF! | #REF! | #REF! | #REF! | #REF! | #REF! | #REF! | #REF! | #REF! | #REF! | #REF! | #REF! | #REF! | #REF! | #REF! | #REF! | #REF! | #REF! | #REF! | #REF! | #REF! | #REF! | #REF! | #REF! | #REF! | #REF! | #REF! | #REF! | #REF! | #REF! | #REF! | #REF!
108-38-3 | Xylenes, m- | #REF! | #REF! | #REF! | #REF! | #REF! | #REF! | #REF! | #REF! | #REF! | #REF! | #REF! | #REF! | #REF! | #REF! | #REF! | #REF! | #REF! | #REF! | #REF! | #REF! | #REF! | #REF! | #REF! | #REF! | #REF! | #REF! | #REF! | #REF! | #REF! | #REF! | #REF! | #REF! | #REF! | #REF! | #REF! | #REF! | #REF!
95-47-6 | Xylenes, o- | #REF! | #REF! | #REF! | #REF! | #REF! | #REF! | #REF! | #REF! | #REF! | #REF! | #REF! | #REF! | #REF! | #REF! | #REF! | #REF! | #REF! | #REF! | #REF! | #REF! | #REF! | #REF! | #REF! | #REF! | #REF! | #REF! | #REF! | #REF! | #REF! | #REF! | #REF! | #REF! | #REF! | #REF! | #REF! | #REF! | #REF!
106-42-3 | Xylenes, p- | #REF! | #REF! | #REF! | #REF! | #REF! | #REF! | #REF! | #REF! | #REF! | #REF! | #REF! | #REF! | #REF! | #REF! | #REF! | #REF! | #REF! | #REF! | #REF! | #REF! | #REF! | #REF! | #REF! | #REF! | #REF! | #REF! | #REF! | #REF! | #REF! | #REF! | #REF! | #REF! | #REF! | #REF! | #REF! | #REF! | #REF!
13530-65-9 | Zinc chromate | #REF! | #REF! | #REF! | #REF! | #REF! | #REF! | #REF! | #REF! | #REF! | #REF! | #REF! | #REF! | #REF! | #REF! | #REF! | #REF! | #REF! | #REF! | #REF! | #REF! | #REF! | #REF! | #REF! | #REF! | #REF! | #REF! | #REF! | #REF! | #REF! | #REF! | #REF! | #REF! | #REF! | #REF! | #REF! | #REF! | #REF!
#REF! | #REF! | #REF! | #REF! | #REF! | #REF! | #REF! | #REF! | #REF! | #REF! | #REF! | #REF! | #REF! | #REF! | #REF! | #REF! | #REF! | #REF! | #REF! | #REF! | #REF! | #REF! | #REF! | #REF! | #REF! | #REF! | #REF! | #REF! | #REF! | #REF! | #REF! | #REF! | #REF! | #REF! | #REF! | #REF! | #REF! | #REF! | #REF!
#REF! | #REF! | #REF! | #REF! | #REF! | #REF! | #REF! | #REF! | #REF! | #REF! | #REF! | #REF! | #REF! | #REF! | #REF! | #REF! | #REF! | #REF! | #REF! | #REF! | #REF! | #REF! | #REF! | #REF! | #REF! | #REF! | #REF! | #REF! | #REF! | #REF! | #REF! | #REF! | #REF! | #REF! | #REF! | #REF! | #REF! | #REF! | #REF!
#REF! | #REF! | #REF! | #REF! | #REF! | #REF! | #REF! | #REF! | #REF! | #REF! | #REF! | #REF! | #REF! | #REF! | #REF! | #REF! | #REF! | #REF! | #REF! | #REF! | #REF! | #REF! | #REF! | #REF! | #REF! | #REF! | #REF! | #REF! | #REF! | #REF! | #REF! | #REF! | #REF! | #REF! | #REF! | #REF! | #REF! | #REF! | #REF!
#REF! | #REF! | #REF! | #REF! | #REF! | #REF! | #REF! | #REF! | #REF! | #REF! | #REF! | #REF! | #REF! | #REF! | #REF! | #REF! | #REF! | #REF! | #REF! | #REF! | #REF! | #REF! | #REF! | #REF! | #REF! | #REF! | #REF! | #REF! | #REF! | #REF! | #REF! | #REF! | #REF! | #REF! | #REF! | #REF! | #REF! | #REF! | #REF!
#REF! | #REF! | #REF! | #REF! | #REF! | #REF! | #REF! | #REF! | #REF! | #REF! | #REF! | #REF! | #REF! | #REF! | #REF! | #REF! | #REF! | #REF! | #REF! | #REF! | #REF! | #REF! | #REF! | #REF! | #REF! | #REF! | #REF! | #REF! | #REF! | #REF! | #REF! | #REF! | #REF! | #REF! | #REF! | #REF! | #REF! | #REF! | #REF!
#REF! | #REF! | #REF! | #REF! | #REF! | #REF! | #REF! | #REF! | #REF! | #REF! | #REF! | #REF! | #REF! | #REF! | #REF! | #REF! | #REF! | #REF! | #REF! | #REF! | #REF! | #REF! | #REF! | #REF! | #REF! | #REF! | #REF! | #REF! | #REF! | #REF! | #REF! | #REF! | #REF! | #REF! | #REF! | #REF! | #REF! | #REF! | #REF!
#REF! | #REF! | #REF! | #REF! | #REF! | #REF! | #REF! | #REF! | #REF! | #REF! | #REF! | #REF! | #REF! | #REF! | #REF! | #REF! | #REF! | #REF! | #REF! | #REF! | #REF! | #REF! | #REF! | #REF! | #REF! | #REF! | #REF! | #REF! | #REF! | #REF! | #REF! | #REF! | #REF! | #REF! | #REF! | #REF! | #REF! | #REF! | #REF!
#REF! | #REF! | #REF! | #REF! | #REF! | #REF! | #REF! | #REF! | #REF! | #REF! | #REF! | #REF! | #REF! | #REF! | #REF! | #REF! | #REF! | #REF! | #REF! | #REF! | #REF! | #REF! | #REF! | #REF! | #REF! | #REF! | #REF! | #REF! | #REF! | #REF! | #REF! | #REF! | #REF! | #REF! | #REF! | #REF! | #REF! | #REF! | #REF!
#REF! | #REF! | #REF! | #REF! | #REF! | #REF! | #REF! | #REF! | #REF! | #REF! | #REF! | #REF! | #REF! | #REF! | #REF! | #REF! | #REF! | #REF! | #REF! | #REF! | #REF! | #REF! | #REF! | #REF! | #REF! | #REF! | #REF! | #REF! | #REF! | #REF! | #REF! | #REF! | #REF! | #REF! | #REF! | #REF! | #REF! | #REF! | #REF!
#REF! | #REF! | #REF! | #REF! | #REF! | #REF! | #REF! | #REF! | #REF! | #REF! | #REF! | #REF! | #REF! | #REF! | #REF! | #REF! | #REF! | #REF! | #REF! | #REF! | #REF! | #REF! | #REF! | #REF! | #REF! | #REF! | #REF! | #REF! | #REF! | #REF! | #REF! | #REF! | #REF! | #REF! | #REF! | #REF! | #REF! | #REF! | #REF!
#REF! | #REF! | #REF! | #REF! | #REF! | #REF! | #REF! | #REF! | #REF! | #REF! | #REF! | #REF! | #REF! | #REF! | #REF! | #REF! | #REF! | #REF! | #REF! | #REF! | #REF! | #REF! | #REF! | #REF! | #REF! | #REF! | #REF! | #REF! | #REF! | #REF! | #REF! | #REF! | #REF! | #REF! | #REF! | #REF! | #REF! | #REF! | #REF!
#REF! | #REF! | #REF! | #REF! | #REF! | #REF! | #REF! | #REF! | #REF! | #REF! | #REF! | #REF! | #REF! | #REF! | #REF! | #REF! | #REF! | #REF! | #REF! | #REF! | #REF! | #REF! | #REF! | #REF! | #REF! | #REF! | #REF! | #REF! | #REF! | #REF! | #REF! | #REF! | #REF! | #REF! | #REF! | #REF! | #REF! | #REF! | #REF!
#REF! | #REF! | #REF! | #REF! | #REF! | #REF! | #REF! | #REF! | #REF! | #REF! | #REF! | #REF! | #REF! | #REF! | #REF! | #REF! | #REF! | #REF! | #REF! | #REF! | #REF! | #REF! | #REF! | #REF! | #REF! | #REF! | #REF! | #REF! | #REF! | #REF! | #REF! | #REF! | #REF! | #REF! | #REF! | #REF! | #REF! | #REF! | #REF!
#REF! | #REF! | #REF! | #REF! | #REF! | #REF! | #REF! | #REF! | #REF! | #REF! | #REF! | #REF! | #REF! | #REF! | #REF! | #REF! | #REF! | #REF! | #REF! | #REF! | #REF! | #REF! | #REF! | #REF! | #REF! | #REF! | #REF! | #REF! | #REF! | #REF! | #REF! | #REF! | #REF! | #REF! | #REF! | #REF! | #REF! | #REF! | #REF!
#REF! | #REF! | #REF! | #REF! | #REF! | #REF! | #REF! | #REF! | #REF! | #REF! | #REF! | #REF! | #REF! | #REF! | #REF! | #REF! | #REF! | #REF! | #REF! | #REF! | #REF! | #REF! | #REF! | #REF! | #REF! | #REF! | #REF! | #REF! | #REF! | #REF! | #REF! | #REF! | #REF! | #REF! | #REF! | #REF! | #REF! | #REF! | #REF!
#REF! | #REF! | #REF! | #REF! | #REF! | #REF! | #REF! | #REF! | #REF! | #REF! | #REF! | #REF! | #REF! | #REF! | #REF! | #REF! | #REF! | #REF! | #REF! | #REF! | #REF! | #REF! | #REF! | #REF! | #REF! | #REF! | #REF! | #REF! | #REF! | #REF! | #REF! | #REF! | #REF! | #REF! | #REF! | #REF! | #REF! | #REF! | #REF!
#REF! | #REF! | #REF! | #REF! | #REF! | #REF! | #REF! | #REF! | #REF! | #REF! | #REF! | #REF! | #REF! | #REF! | #REF! | #REF! | #REF! | #REF! | #REF! | #REF! | #REF! | #REF! | #REF! | #REF! | #REF! | #REF! | #REF! | #REF! | #REF! | #REF! | #REF! | #REF! | #REF! | #REF! | #REF! | #REF! | #REF! | #REF! | #REF!
#REF! | #REF! | #REF! | #REF! | #REF! | #REF! | #REF! | #REF! | #REF! | #REF! | #REF! | #REF! | #REF! | #REF! | #REF! | #REF! | #REF! | #REF! | #REF! | #REF! | #REF! | #REF! | #REF! | #REF! | #REF! | #REF! | #REF! | #REF! | #REF! | #REF! | #REF! | #REF! | #REF! | #REF! | #REF! | #REF! | #REF! | #REF! | #REF!
#REF! | #REF! | #REF! | #REF! | #REF! | #REF! | #REF! | #REF! | #REF! | #REF! | #REF! | #REF! | #REF! | #REF! | #REF! | #REF! | #REF! | #REF! | #REF! | #REF! | #REF! | #REF! | #REF! | #REF! | #REF! | #REF! | #REF! | #REF! | #REF! | #REF! | #REF! | #REF! | #REF! | #REF! | #REF! | #REF! | #REF! | #REF! | #REF!
#REF! | #REF! | #REF! | #REF! | #REF! | #REF! | #REF! | #REF! | #REF! | #REF! | #REF! | #REF! | #REF! | #REF! | #REF! | #REF! | #REF! | #REF! | #REF! | #REF! | #REF! | #REF! | #REF! | #REF! | #REF! | #REF! | #REF! | #REF! | #REF! | #REF! | #REF! | #REF! | #REF! | #REF! | #REF! | #REF! | #REF! | #REF! | #REF!
#REF! | #REF! | #REF! | #REF! | #REF! | #REF! | #REF! | #REF! | #REF! | #REF! | #REF! | #REF! | #REF! | #REF! | #REF! | #REF! | #REF! | #REF! | #REF! | #REF! | #REF! | #REF! | #REF! | #REF! | #REF! | #REF! | #REF! | #REF! | #REF! | #REF! | #REF! | #REF! | #REF! | #REF! | #REF! | #REF! | #REF! | #REF! | #REF!
#REF! | #REF! | #REF! | #REF! | #REF! | #REF! | #REF! | #REF! | #REF! | #REF! | #REF! | #REF! | #REF! | #REF! | #REF! | #REF! | #REF! | #REF! | #REF! | #REF! | #REF! | #REF! | #REF! | #REF! | #REF! | #REF! | #REF! | #REF! | #REF! | #REF! | #REF! | #REF! | #REF! | #REF! | #REF! | #REF! | #REF! | #REF! | #REF!
#REF! | #REF! | #REF! | #REF! | #REF! | #REF! | #REF! | #REF! | #REF! | #REF! | #REF! | #REF! | #REF! | #REF! | #REF! | #REF! | #REF! | #REF! | #REF! | #REF! | #REF! | #REF! | #REF! | #REF! | #REF! | #REF! | #REF! | #REF! | #REF! | #REF! | #REF! | #REF! | #REF! | #REF! | #REF! | #REF! | #REF! | #REF! | #REF!
#REF! | #REF! | #REF! | #REF! | #REF! | #REF! | #REF! | #REF! | #REF! | #REF! | #REF! | #REF! | #REF! | #REF! | #REF! | #REF! | #REF! | #REF! | #REF! | #REF! | #REF! | #REF! | #REF! | #REF! | #REF! | #REF! | #REF! | #REF! | #REF! | #REF! | #REF! | #REF! | #REF! | #REF! | #REF! | #REF! | #REF! | #REF! | #REF!
#REF! | #REF! | #REF! | #REF! | #REF! | #REF! | #REF! | #REF! | #REF! | #REF! | #REF! | #REF! | #REF! | #REF! | #REF! | #REF! | #REF! | #REF! | #REF! | #REF! | #REF! | #REF! | #REF! | #REF! | #REF! | #REF! | #REF! | #REF! | #REF! | #REF! | #REF! | #REF! | #REF! | #REF! | #REF! | #REF! | #REF! | #REF! | #REF!
#REF! | #REF! | #REF! | #REF! | #REF! | #REF! | #REF! | #REF! | #REF! | #REF! | #REF! | #REF! | #REF! | #REF! | #REF! | #REF! | #REF! | #REF! | #REF! | #REF! | #REF! | #REF! | #REF! | #REF! | #REF! | #REF! | #REF! | #REF! | #REF! | #REF! | #REF! | #REF! | #REF! | #REF! | #REF! | #REF! | #REF! | #REF! | #REF!
#REF! | #REF! | #REF! | #REF! | #REF! | #REF! | #REF! | #REF! | #REF! | #REF! | #REF! | #REF! | #REF! | #REF! | #REF! | #REF! | #REF! | #REF! | #REF! | #REF! | #REF! | #REF! | #REF! | #REF! | #REF! | #REF! | #REF! | #REF! | #REF! | #REF! | #REF! | #REF! | #REF! | #REF! | #REF! | #REF! | #REF! | #REF! | #REF!
#REF! | #REF! | #REF! | #REF! | #REF! | #REF! | #REF! | #REF! | #REF! | #REF! | #REF! | #REF! | #REF! | #REF! | #REF! | #REF! | #REF! | #REF! | #REF! | #REF! | #REF! | #REF! | #REF! | #REF! | #REF! | #REF! | #REF! | #REF! | #REF! | #REF! | #REF! | #REF! | #REF! | #REF! | #REF! | #REF! | #REF! | #REF! | #REF!
#REF! | #REF! | #REF! | #REF! | #REF! | #REF! | #REF! | #REF! | #REF! | #REF! | #REF! | #REF! | #REF! | #REF! | #REF! | #REF! | #REF! | #REF! | #REF! | #REF! | #REF! | #REF! | #REF! | #REF! | #REF! | #REF! | #REF! | #REF! | #REF! | #REF! | #REF! | #REF! | #REF! | #REF! | #REF! | #REF! | #REF! | #REF! | #REF!
#REF! | #REF! | #REF! | #REF! | #REF! | #REF! | #REF! | #REF! | #REF! | #REF! | #REF! | #REF! | #REF! | #REF! | #REF! | #REF! | #REF! | #REF! | #REF! | #REF! | #REF! | #REF! | #REF! | #REF! | #REF! | #REF! | #REF! | #REF! | #REF! | #REF! | #REF! | #REF! | #REF! | #REF! | #REF! | #REF! | #REF! | #REF! | #REF!
#REF! | #REF! | #REF! | #REF! | #REF! | #REF! | #REF! | #REF! | #REF! | #REF! | #REF! | #REF! | #REF! | #REF! | #REF! | #REF! | #REF! | #REF! | #REF! | #REF! | #REF! | #REF! | #REF! | #REF! | #REF! | #REF! | #REF! | #REF! | #REF! | #REF! | #REF! | #REF! | #REF! | #REF! | #REF! | #REF! | #REF! | #REF! | #REF!
#REF! | #REF! | #REF! | #REF! | #REF! | #REF! | #REF! | #REF! | #REF! | #REF! | #REF! | #REF! | #REF! | #REF! | #REF! | #REF! | #REF! | #REF! | #REF! | #REF! | #REF! | #REF! | #REF! | #REF! | #REF! | #REF! | #REF! | #REF! | #REF! | #REF! | #REF! | #REF! | #REF! | #REF! | #REF! | #REF! | #REF! | #REF! | #REF!
#REF! | #REF! | #REF! | #REF! | #REF! | #REF! | #REF! | #REF! | #REF! | #REF! | #REF! | #REF! | #REF! | #REF! | #REF! | #REF! | #REF! | #REF! | #REF! | #REF! | #REF! | #REF! | #REF! | #REF! | #REF! | #REF! | #REF! | #REF! | #REF! | #REF! | #REF! | #REF! | #REF! | #REF! | #REF! | #REF! | #REF! | #REF! | #REF!
#REF! | #REF! | #REF! | #REF! | #REF! | #REF! | #REF! | #REF! | #REF! | #REF! | #REF! | #REF! | #REF! | #REF! | #REF! | #REF! | #REF! | #REF! | #REF! | #REF! | #REF! | #REF! | #REF! | #REF! | #REF! | #REF! | #REF! | #REF! | #REF! | #REF! | #REF! | #REF! | #REF! | #REF! | #REF! | #REF! | #REF! | #REF! | #REF!
#REF! | #REF! | #REF! | #REF! | #REF! | #REF! | #REF! | #REF! | #REF! | #REF! | #REF! | #REF! | #REF! | #REF! | #REF! | #REF! | #REF! | #REF! | #REF! | #REF! | #REF! | #REF! | #REF! | #REF! | #REF! | #REF! | #REF! | #REF! | #REF! | #REF! | #REF! | #REF! | #REF! | #REF! | #REF! | #REF! | #REF! | #REF! | #REF!

## 150ft (hidden)
In tons/yr | Stack Height (ft) | >100-<=150 | >100-<=150 | >100-<=150 | >100-<=150 | >100-<=150 | >100-<=150 | >100-<=150 | >100-<=150 | >100-<=150 | >100-<=150 | >100-<=150 | >100-<=150 | >100-<=150 | >100-<=150 | >100-<=150 | >100-<=150 | >100-<=150 | >100-<=150 | >100-<=150 | >100-<=150 | >100-<=150 | >100-<=150 | >100-<=150 | >100-<=150 | >100-<=150 | >100-<=150 | >100-<=150 | >100-<=150 | >100-<=150 | >100-<=150 | >100-<=150 | >100-<=150 | >100-<=150 | >100-<=150 | >100-<=150 | >100-<=150 | >100-<=150
| Distance to Fenceline (m) | 5 | 10 | 15 | 20 | 25 | 35 | 50 | 75 | 100 | 150 | 200 | 250 | 300 | 350 | 400 | 450 | 500 | 550 | 600 | 650 | 700 | 750 | 800 | 850 | 900 | 950 | 1000 | 1100 | 1200 | 1300 | 1400 | 1500 | 1600 | 1700 | 1800 | 1900 | 2000
CAS Number | Air Toxic
75-07-0 | Acetaldehyde | 6.67 | 6.9024 | 7.2997 | 7.8637 | 8.6077 | 10.7307 | 17.0623 | 26.2453 | 43.3809 | 51.5919 | 59.1296 | 70.3092 | 83.5668 | 99.1736 | 116.2016 | 135.3003 | 155.3911 | 181.0646 | 204.9512 | 222.4449 | 244.9815 | 268.4748 | 310.1725 | 318.0944 | 353.4953 | 369.9707 | 398.7326 | 456.8961 | 515.0451 | 576.5061 | 641.6018 | 712.1892 | 801.0892 | 848.3155 | 918.4659 | 991.7992 | 1070.6106
60-35-5 | Acetamide | 0.73297 | 0.7585 | 0.80216 | 0.86414 | 0.9459 | 1.1792 | 1.875 | 2.8841 | 4.7671 | 5.6694 | 6.4978 | 7.7263 | 9.1832 | 10.8982 | 12.7694 | 14.8682 | 17.0759 | 19.8972 | 22.5221 | 24.4445 | 26.921 | 29.5027 | 34.0849 | 34.9554 | 38.8456 | 40.6561 | 43.8168 | 50.2084 | 56.5984 | 63.3523 | 70.5057 | 78.2626 | 88.0318 | 93.2215 | 100.9303 | 108.9889 | 117.6495
67-64-1 | Acetone | 87.956 | 91.0201 | 96.2598 | 103.6968 | 113.5083 | 141.5036 | 224.9978 | 346.092 | 572.0557 | 680.3332 | 779.7305 | 927.1542 | 1101.9804 | 1307.7836 | 1532.3284 | 1784.1793 | 2049.1128 | 2387.6646 | 2702.6537 | 2933.3392 | 3230.525 | 3540.3273 | 4090.1874 | 4194.6515 | 4661.4766 | 4878.7345 | 5258.0129 | 6025.0033 | 6791.8029 | 7602.2786 | 8460.6827 | 9391.5065 | 10563.8139 | 11186.5785 | 12111.6381 | 13078.6702 | 14117.9419
75-05-8 | Acetonitrile | 0.011288 | 0.011681 | 0.012353 | 0.013308 | 0.014567 | 0.01816 | 0.028875 | 0.044415 | 0.073414 | 0.087309 | 0.10007 | 0.11898 | 0.14142 | 0.16783 | 0.19665 | 0.22897 | 0.26297 | 0.30642 | 0.34684 | 0.37645 | 0.41458 | 0.45434 | 0.52491 | 0.53831 | 0.59822 | 0.6261 | 0.67478 | 0.77321 | 0.87161 | 0.97563 | 1.0858 | 1.2052 | 1.3557 | 1.4356 | 1.5543 | 1.6784 | 1.8118
53-96-3 | Acetylaminofluorene, 2- | 0.58637 | 0.6068 | 0.64173 | 0.69131 | 0.75672 | 0.94336 | 1.5 | 2.3073 | 3.8137 | 4.5356 | 5.1982 | 6.181 | 7.3465 | 8.7186 | 10.2155 | 11.8945 | 13.6608 | 15.9178 | 18.0177 | 19.5556 | 21.5368 | 23.6022 | 27.2679 | 27.9643 | 31.0765 | 32.5249 | 35.0534 | 40.1667 | 45.2787 | 50.6819 | 56.4046 | 62.61 | 70.4254 | 74.5772 | 80.7443 | 87.1911 | 94.1196
107-02-8 | Acrolein | 0.14659 | 0.1517 | 0.16043 | 0.17283 | 0.18918 | 0.23584 | 0.375 | 0.57682 | 0.95343 | 1.1339 | 1.2996 | 1.5453 | 1.8366 | 2.1796 | 2.5539 | 2.9736 | 3.4152 | 3.9794 | 4.5044 | 4.8889 | 5.3842 | 5.9005 | 6.817 | 6.9911 | 7.7691 | 8.1312 | 8.7634 | 10.0417 | 11.3197 | 12.6705 | 14.1011 | 15.6525 | 17.6064 | 18.6443 | 20.1861 | 21.7978 | 23.5299
79-06-1 | Acrylamide | 1.4659 | 1.517 | 1.6043 | 1.7283 | 1.8918 | 2.3584 | 3.75 | 5.7682 | 9.5343 | 11.3389 | 12.9955 | 15.4526 | 18.3663 | 21.7964 | 25.5388 | 29.7363 | 34.1519 | 39.7944 | 45.0442 | 48.889 | 53.8421 | 59.0055 | 68.1698 | 69.9109 | 77.6913 | 81.3122 | 87.6335 | 100.4167 | 113.1967 | 126.7046 | 141.0114 | 156.5251 | 176.0636 | 186.443 | 201.8606 | 217.9778 | 235.299
#REF! | #REF! | 6.67 | 6.9024 | 7.2997 | 7.8637 | 8.6077 | 10.7307 | 17.0623 | 26.2453 | 43.3809 | 51.5919 | 59.1296 | 70.3092 | 83.5668 | 99.1736 | 116.2016 | 135.3003 | 155.3911 | 181.0646 | 204.9512 | 222.4449 | 244.9815 | 268.4748 | 310.1725 | 318.0944 | 353.4953 | 369.9707 | 398.7326 | 456.8961 | 515.0451 | 576.5061 | 641.6018 | 712.1892 | 801.0892 | 848.3155 | 918.4659 | 991.7992 | 1070.6106
79-10-7 | Acrylic acid | 1.4659 | 1.517 | 1.6043 | 1.7283 | 1.8918 | 2.3584 | 3.75 | 5.7682 | 9.5343 | 11.3389 | 12.9955 | 15.4526 | 18.3663 | 21.7964 | 25.5388 | 29.7363 | 34.1519 | 39.7944 | 45.0442 | 48.889 | 53.8421 | 59.0055 | 68.1698 | 69.9109 | 77.6913 | 81.3122 | 87.6335 | 100.4167 | 113.1967 | 126.7046 | 141.0114 | 156.5251 | 176.0636 | 186.443 | 201.8606 | 217.9778 | 235.299
107-05-1 | Allyl chloride | 7.3297 | 7.585 | 8.0216 | 8.6414 | 9.459 | 11.792 | 18.7498 | 28.841 | 47.6713 | 56.6944 | 64.9775 | 77.2628 | 91.8317 | 108.982 | 127.694 | 148.6816 | 170.7594 | 198.9721 | 225.2211 | 244.4449 | 269.2104 | 295.0273 | 340.8489 | 349.5543 | 388.4564 | 406.5612 | 438.1677 | 502.0836 | 565.9836 | 633.5232 | 705.0569 | 782.6255 | 880.3178 | 932.2149 | 1009.3032 | 1089.8892 | 1176.4952
7429-90-5 | Aluminum | 0.33716 | 0.34891 | 0.369 | 0.3975 | 0.43512 | 0.54243 | 0.86249 | 1.3267 | 2.1929 | 2.6079 | 2.989 | 3.5541 | 4.2243 | 5.0132 | 5.8739 | 6.8394 | 7.8549 | 9.1527 | 10.3602 | 11.2445 | 12.3837 | 13.5713 | 15.6791 | 16.0795 | 17.869 | 18.7018 | 20.1557 | 23.0958 | 26.0352 | 29.1421 | 32.4326 | 36.0008 | 40.4946 | 42.8819 | 46.4279 | 50.1349 | 54.1188
82-28-0 | Amino-2-methylanthraquinone, 1- | 1.6125 | 1.6687 | 1.7648 | 1.9011 | 2.081 | 2.5942 | 4.125 | 6.345 | 10.4877 | 12.4728 | 14.2951 | 16.9978 | 20.203 | 23.976 | 28.0927 | 32.71 | 37.5671 | 43.7739 | 49.5487 | 53.7779 | 59.2263 | 64.906 | 74.9868 | 76.9019 | 85.4604 | 89.4435 | 96.3969 | 110.4584 | 124.5164 | 139.3751 | 155.1125 | 172.1776 | 193.6699 | 205.0873 | 222.0467 | 239.7756 | 258.8289
117-79-3 | Aminoanthraquinone, 2- | 0.013193 | 0.013653 | 0.014439 | 0.015555 | 0.017026 | 0.021226 | 0.03375 | 0.051914 | 0.085808 | 0.10205 | 0.11696 | 0.13907 | 0.1653 | 0.19617 | 0.22985 | 0.26763 | 0.30737 | 0.35815 | 0.4054 | 0.44 | 0.48458 | 0.53105 | 0.61353 | 0.6292 | 0.69922 | 0.73181 | 0.7887 | 0.90375 | 1.0188 | 1.1403 | 1.2691 | 1.4087 | 1.5846 | 1.678 | 1.8167 | 1.9618 | 2.1177
97-56-3 | Aminoazotoluene, o- (C.I. Solvent Yellow 3) | 0.0024921 | 0.0025789 | 0.0027274 | 0.0029381 | 0.0032161 | 0.0040093 | 0.0063749 | 0.0098059 | 0.016208 | 0.019276 | 0.022092 | 0.026269 | 0.031223 | 0.037054 | 0.043416 | 0.050552 | 0.058058 | 0.06765 | 0.076575 | 0.083111 | 0.091532 | 0.10031 | 0.11589 | 0.11885 | 0.13208 | 0.13823 | 0.14898 | 0.17071 | 0.19243 | 0.2154 | 0.23972 | 0.26609 | 0.29931 | 0.31695 | 0.34316 | 0.37056 | 0.40001
92-67-1 | Aminobiphenyl, 4- | 732.9664 | 758.5005 | 802.1647 | 864.1402 | 945.9028 | 1179.197 | 1874.9813 | 2884.1001 | 4767.1304 | 5669.4432 | 6497.754 | 7726.285 | 9183.1702 | 10898.1963 | 12769.4032 | 14868.1609 | 17075.9403 | 19897.2052 | 22522.1138 | 24444.4931 | 26921.0416 | 29502.7279 | 34084.8949 | 34955.429 | 38845.6386 | 40656.121 | 43816.7738 | 50208.3611 | 56598.3574 | 63352.3218 | 70505.6894 | 78262.5546 | 88031.7822 | 93221.4879 | 100930.3173 | 108988.9187 | 117649.5157
7664-41-7 | Ammonia | 1.4659 | 1.517 | 1.6043 | 1.7283 | 1.8918 | 2.3584 | 3.75 | 5.7682 | 9.5343 | 11.3389 | 12.9955 | 15.4526 | 18.3663 | 21.7964 | 25.5388 | 29.7363 | 34.1519 | 39.7944 | 45.0442 | 48.889 | 53.8421 | 59.0055 | 68.1698 | 69.9109 | 77.6913 | 81.3122 | 87.6335 | 100.4167 | 113.1967 | 126.7046 | 141.0114 | 156.5251 | 176.0636 | 186.443 | 201.8606 | 217.9778 | 235.299
62-53-3 | Aniline | 0.36648 | 0.37925 | 0.40108 | 0.43207 | 0.47295 | 0.5896 | 0.93749 | 1.4421 | 2.3836 | 2.8347 | 3.2489 | 3.8631 | 4.5916 | 5.4491 | 6.3847 | 7.4341 | 8.538 | 9.9486 | 11.2611 | 12.2222 | 13.4605 | 14.7514 | 17.0424 | 17.4777 | 19.4228 | 20.3281 | 21.9084 | 25.1042 | 28.2992 | 31.6762 | 35.2528 | 39.1313 | 44.0159 | 46.6107 | 50.4652 | 54.4945 | 58.8248
90-04-0 | Anisidine, o- | 0.43978 | 0.4551 | 0.4813 | 0.51848 | 0.56754 | 0.70752 | 1.125 | 1.7305 | 2.8603 | 3.4017 | 3.8987 | 4.6358 | 5.5099 | 6.5389 | 7.6616 | 8.9209 | 10.2456 | 11.9383 | 13.5133 | 14.6667 | 16.1526 | 17.7016 | 20.4509 | 20.9733 | 23.3074 | 24.3937 | 26.2901 | 30.125 | 33.959 | 38.0114 | 42.3034 | 46.9575 | 52.8191 | 55.9329 | 60.5582 | 65.3934 | 70.5897
7440-36-0 | Antimony | 0.43978 | 0.4551 | 0.4813 | 0.51848 | 0.56754 | 0.70752 | 1.125 | 1.7305 | 2.8603 | 3.4017 | 3.8987 | 4.6358 | 5.5099 | 6.5389 | 7.6616 | 8.9209 | 10.2456 | 11.9383 | 13.5133 | 14.6667 | 16.1526 | 17.7016 | 20.4509 | 20.9733 | 23.3074 | 24.3937 | 26.2901 | 30.125 | 33.959 | 38.0114 | 42.3034 | 46.9575 | 52.8191 | 55.9329 | 60.5582 | 65.3934 | 70.5897
ANTIMONY-COMPS | Antimony Compounds | 0.29319 | 0.3034 | 0.32087 | 0.34566 | 0.37836 | 0.47168 | 0.74999 | 1.1536 | 1.9069 | 2.2678 | 2.5991 | 3.0905 | 3.6733 | 4.3593 | 5.1078 | 5.9473 | 6.8304 | 7.9589 | 9.0088 | 9.7778 | 10.7684 | 11.8011 | 13.634 | 13.9822 | 15.5383 | 16.2624 | 17.5267 | 20.0833 | 22.6393 | 25.3409 | 28.2023 | 31.305 | 35.2127 | 37.2886 | 40.3721 | 43.5956 | 47.0598
1309-64-4 | Antimony trioxide | 2.0523 | 2.1238 | 2.2461 | 2.4196 | 2.6485 | 3.3018 | 5.2499 | 8.0755 | 13.348 | 15.8744 | 18.1937 | 21.6336 | 25.7129 | 30.5149 | 35.7543 | 41.6309 | 47.8126 | 55.7122 | 63.0619 | 68.4446 | 75.3789 | 82.6076 | 95.4377 | 97.8752 | 108.7678 | 113.8371 | 122.687 | 140.5834 | 158.4754 | 177.3865 | 197.4159 | 219.1352 | 246.489 | 261.0202 | 282.6049 | 305.169 | 329.4186
140-57-8 | Aramite | 0.0034091 | 0.0035279 | 0.003731 | 0.0040193 | 0.0043995 | 0.0054846 | 0.0087208 | 0.013414 | 0.022173 | 0.02637 | 0.030222 | 0.035936 | 0.042712 | 0.050689 | 0.059393 | 0.069154 | 0.079423 | 0.092545 | 0.10475 | 0.1137 | 0.12521 | 0.13722 | 0.15853 | 0.16258 | 0.18068 | 0.1891 | 0.2038 | 0.23353 | 0.26325 | 0.29466 | 0.32793 | 0.36401 | 0.40945 | 0.43359 | 0.46944 | 0.50693 | 0.54721
7440-38-2 | Arsenic | 0.0034091 | 0.0035279 | 0.003731 | 0.0040193 | 0.0043995 | 0.0054846 | 0.0087208 | 0.013414 | 0.022173 | 0.02637 | 0.030222 | 0.035936 | 0.042712 | 0.050689 | 0.059393 | 0.069154 | 0.079423 | 0.092545 | 0.10475 | 0.1137 | 0.12521 | 0.13722 | 0.15853 | 0.16258 | 0.18068 | 0.1891 | 0.2038 | 0.23353 | 0.26325 | 0.29466 | 0.32793 | 0.36401 | 0.40945 | 0.43359 | 0.46944 | 0.50693 | 0.54721
ARSENIC-COMPS | Arsenic Compounds | 0.0034091 | 0.0035279 | 0.003731 | 0.0040193 | 0.0043995 | 0.0054846 | 0.0087208 | 0.013414 | 0.022173 | 0.02637 | 0.030222 | 0.035936 | 0.042712 | 0.050689 | 0.059393 | 0.069154 | 0.079423 | 0.092545 | 0.10475 | 0.1137 | 0.12521 | 0.13722 | 0.15853 | 0.16258 | 0.18068 | 0.1891 | 0.2038 | 0.23353 | 0.26325 | 0.29466 | 0.32793 | 0.36401 | 0.40945 | 0.43359 | 0.46944 | 0.50693 | 0.54721
1327-53-3 | Arsenic Trioxide | 0.0034091 | 0.0035279 | 0.003731 | 0.0040193 | 0.0043995 | 0.0054846 | 0.0087208 | 0.013414 | 0.022173 | 0.02637 | 0.030222 | 0.035936 | 0.042712 | 0.050689 | 0.059393 | 0.069154 | 0.079423 | 0.092545 | 0.10475 | 0.1137 | 0.12521 | 0.13722 | 0.15853 | 0.16258 | 0.18068 | 0.1891 | 0.2038 | 0.23353 | 0.26325 | 0.29466 | 0.32793 | 0.36401 | 0.40945 | 0.43359 | 0.46944 | 0.50693 | 0.54721
7784-42-1 | Arsine | 63.0351 | 65.231 | 68.9862 | 74.3161 | 81.3476 | 101.4109 | 161.2484 | 248.0326 | 409.9732 | 487.5721 | 558.8068 | 664.4605 | 789.7526 | 937.2449 | 1098.1687 | 1278.6618 | 1468.5309 | 1711.1596 | 1936.9018 | 2102.2264 | 2315.2096 | 2537.2346 | 2931.301 | 3006.1669 | 3340.7249 | 3496.4264 | 3768.2425 | 4317.9191 | 4867.4587 | 5448.2997 | 6063.4893 | 6730.5797 | 7570.7333 | 8017.048 | 8680.0073 | 9373.047 | 10117.8584
1332-21-4 | Asbestos (units in fibers) | 0.058637 | 0.06068 | 0.064173 | 0.069131 | 0.075672 | 0.094336 | 0.15 | 0.23073 | 0.38137 | 0.45356 | 0.51982 | 0.6181 | 0.73465 | 0.87186 | 1.0216 | 1.1895 | 1.3661 | 1.5918 | 1.8018 | 1.9556 | 2.1537 | 2.3602 | 2.7268 | 2.7964 | 3.1077 | 3.2525 | 3.5053 | 4.0167 | 4.5279 | 5.0682 | 5.6405 | 6.261 | 7.0425 | 7.4577 | 8.0744 | 8.7191 | 9.412
492-80-8 | Auramine (C.I. Solvent Yellow 34) | 0.47288 | 0.48936 | 0.51753 | 0.55751 | 0.61026 | 0.76077 | 1.2097 | 1.8607 | 3.0756 | 3.6577 | 4.1921 | 4.9847 | 5.9246 | 7.0311 | 8.2383 | 9.5924 | 11.0167 | 12.8369 | 14.5304 | 15.7706 | 17.3684 | 19.034 | 21.9903 | 22.5519 | 25.0617 | 26.2298 | 28.2689 | 32.3925 | 36.5151 | 40.8725 | 45.4875 | 50.492 | 56.7947 | 60.1429 | 65.1163 | 70.3154 | 75.9029
103-33-3 | Azobenzene | 0.0013207 | 0.0013667 | 0.0014453 | 0.001557 | 0.0017043 | 0.0021247 | 0.0033783 | 0.0051966 | 0.0085894 | 0.010215 | 0.011708 | 0.013921 | 0.016546 | 0.019636 | 0.023008 | 0.026789 | 0.030767 | 0.035851 | 0.04058 | 0.044044 | 0.048506 | 0.053158 | 0.061414 | 0.062983 | 0.069992 | 0.073254 | 0.078949 | 0.090466 | 0.10198 | 0.11415 | 0.12704 | 0.14101 | 0.15862 | 0.16797 | 0.18186 | 0.19638 | 0.21198
10294-40-3 | Barium Chromate | 0.13325 | 0.1379 | 0.14583 | 0.1571 | 0.17197 | 0.21438 | 0.34087 | 0.52433 | 0.86666 | 1.0307 | 1.1813 | 1.4046 | 1.6695 | 1.9813 | 2.3215 | 2.703 | 3.1044 | 3.6173 | 4.0945 | 4.444 | 4.8942 | 5.3636 | 6.1966 | 6.3549 | 7.0621 | 7.3913 | 7.9659 | 9.1279 | 10.2896 | 11.5175 | 12.8179 | 14.2281 | 16.0042 | 16.9477 | 18.3491 | 19.8142 | 21.3887
56-55-3 | Benz[a]anthracene | 1.1727 | 1.2136 | 1.2835 | 1.3826 | 1.5134 | 1.8867 | 3 | 4.6146 | 7.6274 | 9.0711 | 10.3964 | 12.3621 | 14.6931 | 17.4371 | 20.431 | 23.7891 | 27.3215 | 31.8355 | 36.0354 | 39.1112 | 43.0737 | 47.2044 | 54.5358 | 55.9287 | 62.153 | 65.0498 | 70.1068 | 80.3334 | 90.5574 | 101.3637 | 112.8091 | 125.2201 | 140.8509 | 149.1544 | 161.4885 | 174.3823 | 188.2392
71-43-2 | Benzene | 0.00021842 | 0.00022603 | 0.00023905 | 0.00025751 | 0.00028188 | 0.0003514 | 0.00055874 | 0.00085946 | 0.0014206 | 0.0016895 | 0.0019363 | 0.0023024 | 0.0027366 | 0.0032477 | 0.0038053 | 0.0044307 | 0.0050886 | 0.0059294 | 0.0067116 | 0.0072845 | 0.0080225 | 0.0087918 | 0.010157 | 0.010417 | 0.011576 | 0.012116 | 0.013057 | 0.014962 | 0.016866 | 0.018879 | 0.021011 | 0.023322 | 0.026233 | 0.02778 | 0.030077 | 0.032479 | 0.03506
92-87-5 | Benzidine | 0.13325 | 0.1379 | 0.14583 | 0.1571 | 0.17197 | 0.21438 | 0.34087 | 0.52433 | 0.86666 | 1.0307 | 1.1813 | 1.4046 | 1.6695 | 1.9813 | 2.3215 | 2.703 | 3.1044 | 3.6173 | 4.0945 | 4.444 | 4.8942 | 5.3636 | 6.1966 | 6.3549 | 7.0621 | 7.3913 | 7.9659 | 9.1279 | 10.2896 | 11.5175 | 12.8179 | 14.2281 | 16.0042 | 16.9477 | 18.3491 | 19.8142 | 21.3887
205-82-3 | Benzo(j)fluoranthene | 0.13325 | 0.1379 | 0.14583 | 0.1571 | 0.17197 | 0.21438 | 0.34087 | 0.52433 | 0.86666 | 1.0307 | 1.1813 | 1.4046 | 1.6695 | 1.9813 | 2.3215 | 2.703 | 3.1044 | 3.6173 | 4.0945 | 4.444 | 4.8942 | 5.3636 | 6.1966 | 6.3549 | 7.0621 | 7.3913 | 7.9659 | 9.1279 | 10.2896 | 11.5175 | 12.8179 | 14.2281 | 16.0042 | 16.9477 | 18.3491 | 19.8142 | 21.3887
207-08-9 | Benzo(k)fluoranthene | 0.00029319 | 0.0003034 | 0.00032087 | 0.00034566 | 0.00037836 | 0.00047168 | 0.00074999 | 0.0011536 | 0.0019069 | 0.0022678 | 0.0025991 | 0.0030905 | 0.0036733 | 0.0043593 | 0.0051078 | 0.0059473 | 0.0068304 | 0.0079589 | 0.0090088 | 0.0097778 | 0.010768 | 0.011801 | 0.013634 | 0.013982 | 0.015538 | 0.016262 | 0.017527 | 0.020083 | 0.022639 | 0.025341 | 0.028202 | 0.031305 | 0.035213 | 0.037289 | 0.040372 | 0.043596 | 0.04706
50-32-8 | Benzo[a]pyrene | 0.13325 | 0.1379 | 0.14583 | 0.1571 | 0.17197 | 0.21438 | 0.34087 | 0.52433 | 0.86666 | 1.0307 | 1.1813 | 1.4046 | 1.6695 | 1.9813 | 2.3215 | 2.703 | 3.1044 | 3.6173 | 4.0945 | 4.444 | 4.8942 | 5.3636 | 6.1966 | 6.3549 | 7.0621 | 7.3913 | 7.9659 | 9.1279 | 10.2896 | 11.5175 | 12.8179 | 14.2281 | 16.0042 | 16.9477 | 18.3491 | 19.8142 | 21.3887
205-99-2 | Benzo[b]fluoranthene | #REF! | #REF! | #REF! | #REF! | #REF! | #REF! | #REF! | #REF! | #REF! | #REF! | #REF! | #REF! | #REF! | #REF! | #REF! | #REF! | #REF! | #REF! | #REF! | #REF! | #REF! | #REF! | #REF! | #REF! | #REF! | #REF! | #REF! | #REF! | #REF! | #REF! | #REF! | #REF! | #REF! | #REF! | #REF! | #REF! | #REF!
191-24-2 | Benzo[g,h,i]perylene | 0.29319 | 0.3034 | 0.32087 | 0.34566 | 0.37836 | 0.47168 | 0.74999 | 1.1536 | 1.9069 | 2.2678 | 2.5991 | 3.0905 | 3.6733 | 4.3593 | 5.1078 | 5.9473 | 6.8304 | 7.9589 | 9.0088 | 9.7778 | 10.7684 | 11.8011 | 13.634 | 13.9822 | 15.5383 | 16.2624 | 17.5267 | 20.0833 | 22.6393 | 25.3409 | 28.2023 | 31.305 | 35.2127 | 37.2886 | 40.3721 | 43.5956 | 47.0598
100-44-7 | Benzyl chloride | 0.0061081 | 0.0063208 | 0.0066847 | 0.0072012 | 0.0078825 | 0.0098266 | 0.015625 | 0.024034 | 0.039726 | 0.047245 | 0.054148 | 0.064386 | 0.076526 | 0.090818 | 0.10641 | 0.1239 | 0.1423 | 0.16581 | 0.18768 | 0.2037 | 0.22434 | 0.24586 | 0.28404 | 0.2913 | 0.32371 | 0.3388 | 0.36514 | 0.4184 | 0.47165 | 0.52794 | 0.58755 | 0.65219 | 0.7336 | 0.77685 | 0.84109 | 0.90824 | 0.98041
7440-41-7 | Beryllium | 0.0061081 | 0.0063208 | 0.0066847 | 0.0072012 | 0.0078825 | 0.0098266 | 0.015625 | 0.024034 | 0.039726 | 0.047245 | 0.054148 | 0.064386 | 0.076526 | 0.090818 | 0.10641 | 0.1239 | 0.1423 | 0.16581 | 0.18768 | 0.2037 | 0.22434 | 0.24586 | 0.28404 | 0.2913 | 0.32371 | 0.3388 | 0.36514 | 0.4184 | 0.47165 | 0.52794 | 0.58755 | 0.65219 | 0.7336 | 0.77685 | 0.84109 | 0.90824 | 0.98041
BERYLLIUM-COMPS | Beryllium Compounds | 0.0061081 | 0.0063208 | 0.0066847 | 0.0072012 | 0.0078825 | 0.0098266 | 0.015625 | 0.024034 | 0.039726 | 0.047245 | 0.054148 | 0.064386 | 0.076526 | 0.090818 | 0.10641 | 0.1239 | 0.1423 | 0.16581 | 0.18768 | 0.2037 | 0.22434 | 0.24586 | 0.28404 | 0.2913 | 0.32371 | 0.3388 | 0.36514 | 0.4184 | 0.47165 | 0.52794 | 0.58755 | 0.65219 | 0.7336 | 0.77685 | 0.84109 | 0.90824 | 0.98041
1304-56-9 | Beryllium Oxide | 1.7591e-05 | 1.8204e-05 | 1.9252e-05 | 2.0739e-05 | 2.2702e-05 | 2.8301e-05 | 4.5e-05 | 6.9218e-05 | 0.00011441 | 0.00013607 | 0.00015595 | 0.00018543 | 0.0002204 | 0.00026156 | 0.00030647 | 0.00035684 | 0.00040982 | 0.00047753 | 0.00054053 | 0.00058667 | 0.0006461 | 0.00070807 | 0.00081804 | 0.00083893 | 0.0009323 | 0.00097575 | 0.0010516 | 0.001205 | 0.0013584 | 0.0015205 | 0.0016921 | 0.0018783 | 0.0021128 | 0.0022373 | 0.0024223 | 0.0026157 | 0.0028236
13510-49-1 | Beryllium sulfate | 0.043978 | 0.04551 | 0.04813 | 0.051848 | 0.056754 | 0.070752 | 0.1125 | 0.17305 | 0.28603 | 0.34017 | 0.38987 | 0.46358 | 0.55099 | 0.65389 | 0.76616 | 0.89209 | 1.0246 | 1.1938 | 1.3513 | 1.4667 | 1.6153 | 1.7702 | 2.0451 | 2.0973 | 2.3307 | 2.4394 | 2.629 | 3.0125 | 3.3959 | 3.8011 | 4.2303 | 4.6958 | 5.2819 | 5.5933 | 6.0558 | 6.5393 | 7.059
111-44-4 | Bis(2-chloroethyl)ether | 0.00023602 | 0.00024424 | 0.0002583 | 0.00027825 | 0.00030458 | 0.0003797 | 0.00060374 | 0.00092868 | 0.001535 | 0.0018256 | 0.0020923 | 0.0024879 | 0.002957 | 0.0035092 | 0.0041117 | 0.0047875 | 0.0054985 | 0.0064069 | 0.0072521 | 0.0078711 | 0.0086686 | 0.0094999 | 0.010975 | 0.011256 | 0.012508 | 0.013091 | 0.014109 | 0.016167 | 0.018225 | 0.020399 | 0.022703 | 0.025201 | 0.028346 | 0.030017 | 0.0325 | 0.035094 | 0.037883
542-88-1 | Bis(chloromethyl)ether | 87.956 | 91.0201 | 96.2598 | 103.6968 | 113.5083 | 141.5036 | 224.9978 | 346.092 | 572.0557 | 680.3332 | 779.7305 | 927.1542 | 1101.9804 | 1307.7836 | 1532.3284 | 1784.1793 | 2049.1128 | 2387.6646 | 2702.6537 | 2933.3392 | 3230.525 | 3540.3273 | 4090.1874 | 4194.6515 | 4661.4766 | 4878.7345 | 5258.0129 | 6025.0033 | 6791.8029 | 7602.2786 | 8460.6827 | 9391.5065 | 10563.8139 | 11186.5785 | 12111.6381 | 13078.6702 | 14117.9419
108-86-1 | Bromobenzene | 13.34 | 13.8047 | 14.5994 | 15.7274 | 17.2154 | 21.4614 | 34.1247 | 52.4906 | 86.7618 | 103.1839 | 118.2591 | 140.6184 | 167.1337 | 198.3472 | 232.4031 | 270.6005 | 310.7821 | 362.1291 | 409.9025 | 444.8898 | 489.963 | 536.9496 | 620.3451 | 636.1888 | 706.9906 | 739.9414 | 797.4653 | 913.7922 | 1030.0901 | 1153.0123 | 1283.2035 | 1424.3785 | 1602.1784 | 1696.6311 | 1836.9318 | 1983.5983 | 2141.2212
75-25-2 | Bromoform | 5.8637 | 6.068 | 6.4173 | 6.9131 | 7.5672 | 9.4336 | 14.9999 | 23.0728 | 38.137 | 45.3555 | 51.982 | 61.8103 | 73.4654 | 87.1856 | 102.1552 | 118.9453 | 136.6075 | 159.1776 | 180.1769 | 195.5559 | 215.3683 | 236.0218 | 272.6792 | 279.6434 | 310.7651 | 325.249 | 350.5342 | 401.6669 | 452.7869 | 506.8186 | 564.0455 | 626.1004 | 704.2543 | 745.7719 | 807.4425 | 871.9113 | 941.1961
74-83-9 | Bromomethane | 2.9319 | 3.034 | 3.2087 | 3.4566 | 3.7836 | 4.7168 | 7.4999 | 11.5364 | 19.0685 | 22.6778 | 25.991 | 30.9051 | 36.7327 | 43.5928 | 51.0776 | 59.4726 | 68.3038 | 79.5888 | 90.0885 | 97.778 | 107.6842 | 118.0109 | 136.3396 | 139.8217 | 155.3826 | 162.6245 | 175.2671 | 200.8334 | 226.3934 | 253.4093 | 282.0228 | 313.0502 | 352.1271 | 372.886 | 403.7213 | 435.9557 | 470.5981
106-94-5 | Bromopropane, 1- | 0.40753 | 0.42173 | 0.446 | 0.48046 | 0.52592 | 0.65563 | 1.0425 | 1.6036 | 2.6505 | 3.1522 | 3.6128 | 4.2958 | 5.1058 | 6.0594 | 7.0998 | 8.2667 | 9.4942 | 11.0628 | 12.5223 | 13.5911 | 14.9681 | 16.4035 | 18.9512 | 19.4352 | 21.5982 | 22.6048 | 24.3621 | 27.9158 | 31.4687 | 35.2239 | 39.2012 | 43.514 | 48.9457 | 51.8311 | 56.1173 | 60.5978 | 65.4131
106-99-0 | Butadiene, 1,3- | 2345.4925 | 2427.2016 | 2566.9272 | 2765.2486 | 3026.8889 | 3773.4305 | 5999.9402 | 9229.1204 | 15254.8174 | 18142.2182 | 20792.8127 | 24724.112 | 29386.1445 | 34874.2281 | 40862.0902 | 47578.1148 | 54643.009 | 63671.0567 | 72070.7641 | 78222.3778 | 86147.333 | 94408.7293 | 109071.6635 | 111857.3728 | 124306.0434 | 130099.5872 | 140213.6761 | 160666.7556 | 181114.7437 | 202727.4299 | 225618.206 | 250440.1747 | 281701.7031 | 298308.7613 | 322977.0155 | 348764.5397 | 376478.4504
111-76-2 | Butyl Cellosolve (ethylene glycol monobutyl ether) | 0.0081506 | 0.0084345 | 0.0089201 | 0.0096092 | 0.010518 | 0.013113 | 0.02085 | 0.032071 | 0.05301 | 0.063044 | 0.072255 | 0.085916 | 0.10212 | 0.12119 | 0.142 | 0.16533 | 0.18988 | 0.22126 | 0.25045 | 0.27182 | 0.29936 | 0.32807 | 0.37902 | 0.3887 | 0.43196 | 0.4521 | 0.48724 | 0.55832 | 0.62937 | 0.70448 | 0.78402 | 0.87028 | 0.97891 | 1.0366 | 1.1223 | 1.212 | 1.3083
7440-43-9 | Cadmium | 0.0081506 | 0.0084345 | 0.0089201 | 0.0096092 | 0.010518 | 0.013113 | 0.02085 | 0.032071 | 0.05301 | 0.063044 | 0.072255 | 0.085916 | 0.10212 | 0.12119 | 0.142 | 0.16533 | 0.18988 | 0.22126 | 0.25045 | 0.27182 | 0.29936 | 0.32807 | 0.37902 | 0.3887 | 0.43196 | 0.4521 | 0.48724 | 0.55832 | 0.62937 | 0.70448 | 0.78402 | 0.87028 | 0.97891 | 1.0366 | 1.1223 | 1.212 | 1.3083
CADMIUM-COMPS | Cadmium Compounds | 0.0013207 | 0.0013667 | 0.0014453 | 0.001557 | 0.0017043 | 0.0021247 | 0.0033783 | 0.0051966 | 0.0085894 | 0.010215 | 0.011708 | 0.013921 | 0.016546 | 0.019636 | 0.023008 | 0.026789 | 0.030767 | 0.035851 | 0.04058 | 0.044044 | 0.048506 | 0.053158 | 0.061414 | 0.062983 | 0.069992 | 0.073254 | 0.078949 | 0.090466 | 0.10198 | 0.11415 | 0.12704 | 0.14101 | 0.15862 | 0.16797 | 0.18186 | 0.19638 | 0.21198
13765-19-0 | Calcium Chromate | 3.2251 | 3.3374 | 3.5295 | 3.8022 | 4.162 | 5.1885 | 8.2499 | 12.69 | 20.9754 | 24.9456 | 28.5901 | 33.9957 | 40.4059 | 47.9521 | 56.1854 | 65.4199 | 75.1341 | 87.5477 | 99.0973 | 107.5558 | 118.4526 | 129.812 | 149.9735 | 153.8039 | 170.9208 | 178.8869 | 192.7938 | 220.9168 | 249.0328 | 278.7502 | 310.225 | 344.3552 | 387.3398 | 410.1745 | 444.0934 | 479.5512 | 517.6579
105-60-2 | Caprolactam | 22.2111 | 22.9849 | 24.308 | 26.1861 | 28.6637 | 35.7332 | 56.8176 | 87.397 | 144.4585 | 171.8013 | 196.9016 | 234.1298 | 278.2779 | 330.2484 | 386.9516 | 450.5503 | 517.4527 | 602.9456 | 682.4883 | 740.7422 | 815.7891 | 894.0221 | 1032.8756 | 1059.2554 | 1177.1406 | 1232.0037 | 1327.781 | 1521.4655 | 1715.1017 | 1919.7673 | 2136.536 | 2371.5926 | 2667.6298 | 2824.8936 | 3058.4945 | 3302.6945 | 3565.1368
133-06-2 | Captan | 1172.7463 | 1213.6008 | 1283.4636 | 1382.6243 | 1513.4445 | 1886.7152 | 2999.9701 | 4614.5602 | 7627.4087 | 9071.1091 | 10396.4063 | 12362.056 | 14693.0723 | 17437.1141 | 20431.0451 | 23789.0574 | 27321.5045 | 31835.5284 | 36035.382 | 39111.1889 | 43073.6665 | 47204.3647 | 54535.8318 | 55928.6864 | 62153.0217 | 65049.7936 | 70106.8381 | 80333.3778 | 90557.3719 | 101363.7149 | 112809.103 | 125220.0873 | 140850.8516 | 149154.3807 | 161488.5077 | 174382.2698 | 188239.2252
75-15-0 | Carbon disulfide | 2.4921 | 2.5789 | 2.7274 | 2.9381 | 3.2161 | 4.0093 | 6.3749 | 9.8059 | 16.2082 | 19.2761 | 22.0924 | 26.2694 | 31.2228 | 37.0539 | 43.416 | 50.5517 | 58.0582 | 67.6505 | 76.5752 | 83.1113 | 91.5315 | 100.3093 | 115.8886 | 118.8485 | 132.0752 | 138.2308 | 148.977 | 170.7084 | 192.4344 | 215.3979 | 239.7193 | 266.0927 | 299.3081 | 316.9531 | 343.1631 | 370.5623 | 400.0084
56-23-5 | Carbon tetrachloride | 146.5933 | 151.7001 | 160.4329 | 172.828 | 189.1806 | 235.8394 | 374.9963 | 576.82 | 953.4261 | 1133.8886 | 1299.5508 | 1545.257 | 1836.634 | 2179.6393 | 2553.8806 | 2973.6322 | 3415.1881 | 3979.441 | 4504.4228 | 4888.8986 | 5384.2083 | 5900.5456 | 6816.979 | 6991.0858 | 7769.1277 | 8131.2242 | 8763.3548 | 10041.6722 | 11319.6715 | 12670.4644 | 14101.1379 | 15652.5109 | 17606.3564 | 18644.2976 | 20186.0635 | 21797.7837 | 23529.9031
463-58-1 | Carbonyl sulfide | 87.956 | 91.0201 | 96.2598 | 103.6968 | 113.5083 | 141.5036 | 224.9978 | 346.092 | 572.0557 | 680.3332 | 779.7305 | 927.1542 | 1101.9804 | 1307.7836 | 1532.3284 | 1784.1793 | 2049.1128 | 2387.6646 | 2702.6537 | 2933.3392 | 3230.525 | 3540.3273 | 4090.1874 | 4194.6515 | 4661.4766 | 4878.7345 | 5258.0129 | 6025.0033 | 6791.8029 | 7602.2786 | 8460.6827 | 9391.5065 | 10563.8139 | 11186.5785 | 12111.6381 | 13078.6702 | 14117.9419
111-15-9 | Cellosolve Acetate (ethylene glycol monoethyl ether acetate) | 1.3193 | 1.3653 | 1.4439 | 1.5555 | 1.7026 | 2.1226 | 3.375 | 5.1914 | 8.5808 | 10.205 | 11.696 | 13.9073 | 16.5297 | 19.6168 | 22.9849 | 26.7627 | 30.7367 | 35.815 | 40.5398 | 44.0001 | 48.4579 | 53.1049 | 61.3528 | 62.9198 | 69.9221 | 73.181 | 78.8702 | 90.3751 | 101.877 | 114.0342 | 126.9102 | 140.8726 | 158.4572 | 167.7987 | 181.6746 | 196.1801 | 211.7691
1306-38-3 | Cerium Oxide | 0.21989 | 0.22755 | 0.24065 | 0.25924 | 0.28377 | 0.35376 | 0.56249 | 0.86523 | 1.4301 | 1.7008 | 1.9493 | 2.3179 | 2.755 | 3.2695 | 3.8308 | 4.4604 | 5.1228 | 5.9692 | 6.7566 | 7.3333 | 8.0763 | 8.8508 | 10.2255 | 10.4866 | 11.6537 | 12.1968 | 13.145 | 15.0625 | 16.9795 | 19.0057 | 21.1517 | 23.4788 | 26.4095 | 27.9664 | 30.2791 | 32.6967 | 35.2949
7782-50-5 | Chlorine | 0.29319 | 0.3034 | 0.32087 | 0.34566 | 0.37836 | 0.47168 | 0.74999 | 1.1536 | 1.9069 | 2.2678 | 2.5991 | 3.0905 | 3.6733 | 4.3593 | 5.1078 | 5.9473 | 6.8304 | 7.9589 | 9.0088 | 9.7778 | 10.7684 | 11.8011 | 13.634 | 13.9822 | 15.5383 | 16.2624 | 17.5267 | 20.0833 | 22.6393 | 25.3409 | 28.2023 | 31.305 | 35.2127 | 37.2886 | 40.3721 | 43.5956 | 47.0598
10049-04-4 | Chlorine Dioxide (CLO2) | 73296.6409 | 75850.0486 | 80216.4735 | 86414.0176 | 94590.2789 | 117919.7017 | 187498.1307 | 288410.0115 | 476713.0428 | 566944.3184 | 649775.3967 | 772628.4989 | 918317.0162 | 1089819.6292 | 1276940.3191 | 1486816.0878 | 1707594.0319 | 1989720.5224 | 2252211.3777 | 2444449.306 | 2692104.1568 | 2950272.7912 | 3408489.4853 | 3495542.9 | 3884563.8561 | 4065612.1008 | 4381677.3794 | 5020836.1131 | 5659835.7409 | 6335232.183 | 7050568.9374 | 7826255.4582 | 8803178.2221 | 9322148.7909 | 10093031.7335 | 10898891.8654 | 11764951.5738
75-68-3 | Chloro-1,1-difluoroethane, 1- (HCFC-142b) | 0.36648 | 0.37925 | 0.40108 | 0.43207 | 0.47295 | 0.5896 | 0.93749 | 1.4421 | 2.3836 | 2.8347 | 3.2489 | 3.8631 | 4.5916 | 5.4491 | 6.3847 | 7.4341 | 8.538 | 9.9486 | 11.2611 | 12.2222 | 13.4605 | 14.7514 | 17.0424 | 17.4777 | 19.4228 | 20.3281 | 21.9084 | 25.1042 | 28.2992 | 31.6762 | 35.2528 | 39.1313 | 44.0159 | 46.6107 | 50.4652 | 54.4945 | 58.8248
563-47-3 | Chloro-2-methylpropene, 3- | 0.043978 | 0.04551 | 0.04813 | 0.051848 | 0.056754 | 0.070752 | 0.1125 | 0.17305 | 0.28603 | 0.34017 | 0.38987 | 0.46358 | 0.55099 | 0.65389 | 0.76616 | 0.89209 | 1.0246 | 1.1938 | 1.3513 | 1.4667 | 1.6153 | 1.7702 | 2.0451 | 2.0973 | 2.3307 | 2.4394 | 2.629 | 3.0125 | 3.3959 | 3.8011 | 4.2303 | 4.6958 | 5.2819 | 5.5933 | 6.0558 | 6.5393 | 7.059
532-27-4 | Chloroacetophenone, 2- | 73.2966 | 75.85 | 80.2165 | 86.414 | 94.5903 | 117.9197 | 187.4981 | 288.41 | 476.713 | 566.9443 | 649.7754 | 772.6285 | 918.317 | 1089.8196 | 1276.9403 | 1486.8161 | 1707.594 | 1989.7205 | 2252.2114 | 2444.4493 | 2692.1042 | 2950.2728 | 3408.4895 | 3495.5429 | 3884.5639 | 4065.6121 | 4381.6774 | 5020.8361 | 5659.8357 | 6335.2322 | 7050.5689 | 7826.2555 | 8803.1782 | 9322.1488 | 10093.0317 | 10898.8919 | 11764.9516
108-90-7 | Chlorobenzene | 0.46538 | 0.48159 | 0.50931 | 0.54866 | 0.60057 | 0.7487 | 1.1905 | 1.8312 | 3.0267 | 3.5996 | 4.1256 | 4.9056 | 5.8306 | 6.9195 | 8.1076 | 9.4401 | 10.8419 | 12.6331 | 14.2998 | 15.5203 | 17.0927 | 18.7319 | 21.6412 | 22.1939 | 24.6639 | 25.8134 | 27.8202 | 31.8783 | 35.9355 | 40.2237 | 44.7655 | 49.6905 | 55.8932 | 59.1882 | 64.0827 | 69.1993 | 74.6981
510-15-6 | Chlorobenzilate | 73296.6409 | 75850.0486 | 80216.4735 | 86414.0176 | 94590.2789 | 117919.7017 | 187498.1307 | 288410.0115 | 476713.0428 | 566944.3184 | 649775.3967 | 772628.4989 | 918317.0162 | 1089819.6292 | 1276940.3191 | 1486816.0878 | 1707594.0319 | 1989720.5224 | 2252211.3777 | 2444449.306 | 2692104.1568 | 2950272.7912 | 3408489.4853 | 3495542.9 | 3884563.8561 | 4065612.1008 | 4381677.3794 | 5020836.1131 | 5659835.7409 | 6335232.183 | 7050568.9374 | 7826255.4582 | 8803178.2221 | 9322148.7909 | 10093031.7335 | 10898891.8654 | 11764951.5738
75-45-6 | Chlorodifluoromethane (HCFC-22) | 0.63035 | 0.65231 | 0.68986 | 0.74316 | 0.81348 | 1.0141 | 1.6125 | 2.4803 | 4.0997 | 4.8757 | 5.5881 | 6.6446 | 7.8975 | 9.3724 | 10.9817 | 12.7866 | 14.6853 | 17.1116 | 19.369 | 21.0223 | 23.1521 | 25.3723 | 29.313 | 30.0617 | 33.4072 | 34.9643 | 37.6824 | 43.1792 | 48.6746 | 54.483 | 60.6349 | 67.3058 | 75.7073 | 80.1705 | 86.8001 | 93.7305 | 101.1786
67-66-3 | Chloroform | 0.021256 | 0.021997 | 0.023263 | 0.02506 | 0.027431 | 0.034197 | 0.054374 | 0.083639 | 0.13825 | 0.16441 | 0.18843 | 0.22406 | 0.26631 | 0.31605 | 0.37031 | 0.43118 | 0.4952 | 0.57702 | 0.65314 | 0.70889 | 0.78071 | 0.85558 | 0.98846 | 1.0137 | 1.1265 | 1.179 | 1.2707 | 1.456 | 1.6414 | 1.8372 | 2.0447 | 2.2696 | 2.5529 | 2.7034 | 2.927 | 3.1607 | 3.4118
107-30-2 | Chloromethyl Methyl Ether | 0.048376 | 0.050061 | 0.052943 | 0.057033 | 0.06243 | 0.077827 | 0.12375 | 0.19035 | 0.31463 | 0.37418 | 0.42885 | 0.50993 | 0.60609 | 0.71928 | 0.84278 | 0.9813 | 1.127 | 1.3132 | 1.4865 | 1.6133 | 1.7768 | 1.9472 | 2.2496 | 2.3071 | 2.5638 | 2.6833 | 2.8919 | 3.3138 | 3.7355 | 4.1813 | 4.6534 | 5.1653 | 5.8101 | 6.1526 | 6.6614 | 7.1933 | 7.7649
126-99-8 | Chloroprene | 0.0011727 | 0.0012136 | 0.0012835 | 0.0013826 | 0.0015134 | 0.0018867 | 0.003 | 0.0046146 | 0.0076274 | 0.0090711 | 0.010396 | 0.012362 | 0.014693 | 0.017437 | 0.020431 | 0.023789 | 0.027322 | 0.031836 | 0.036035 | 0.039111 | 0.043074 | 0.047204 | 0.054536 | 0.055929 | 0.062153 | 0.06505 | 0.070107 | 0.080333 | 0.090557 | 0.10136 | 0.11281 | 0.12522 | 0.14085 | 0.14915 | 0.16149 | 0.17438 | 0.18824
7738-94-5 | Chromic acid | 0.0013207 | 0.0013667 | 0.0014453 | 0.001557 | 0.0017043 | 0.0021247 | 0.0033783 | 0.0051966 | 0.0085894 | 0.010215 | 0.011708 | 0.013921 | 0.016546 | 0.019636 | 0.023008 | 0.026789 | 0.030767 | 0.035851 | 0.04058 | 0.044044 | 0.048506 | 0.053158 | 0.061414 | 0.062983 | 0.069992 | 0.073254 | 0.078949 | 0.090466 | 0.10198 | 0.11415 | 0.12704 | 0.14101 | 0.15862 | 0.16797 | 0.18186 | 0.19638 | 0.21198
7440-47-3 | Chromium | 0.0013207 | 0.0013667 | 0.0014453 | 0.001557 | 0.0017043 | 0.0021247 | 0.0033783 | 0.0051966 | 0.0085894 | 0.010215 | 0.011708 | 0.013921 | 0.016546 | 0.019636 | 0.023008 | 0.026789 | 0.030767 | 0.035851 | 0.04058 | 0.044044 | 0.048506 | 0.053158 | 0.061414 | 0.062983 | 0.069992 | 0.073254 | 0.078949 | 0.090466 | 0.10198 | 0.11415 | 0.12704 | 0.14101 | 0.15862 | 0.16797 | 0.18186 | 0.19638 | 0.21198
18540-29-9 | Chromium (Hexavalent) | 0.0013207 | 0.0013667 | 0.0014453 | 0.001557 | 0.0017043 | 0.0021247 | 0.0033783 | 0.0051966 | 0.0085894 | 0.010215 | 0.011708 | 0.013921 | 0.016546 | 0.019636 | 0.023008 | 0.026789 | 0.030767 | 0.035851 | 0.04058 | 0.044044 | 0.048506 | 0.053158 | 0.061414 | 0.062983 | 0.069992 | 0.073254 | 0.078949 | 0.090466 | 0.10198 | 0.11415 | 0.12704 | 0.14101 | 0.15862 | 0.16797 | 0.18186 | 0.19638 | 0.21198
CHROMVI-COMPS | Chromium VI Compounds | 1.3325 | 1.379 | 1.4583 | 1.571 | 1.7197 | 2.1438 | 3.4087 | 5.2433 | 8.6666 | 10.307 | 11.8129 | 14.0464 | 16.695 | 19.8129 | 23.2148 | 27.0303 | 31.0441 | 36.1731 | 40.9452 | 44.4401 | 48.9425 | 53.636 | 61.9663 | 63.549 | 70.6214 | 73.9128 | 79.6589 | 91.2788 | 102.8958 | 115.1745 | 128.1793 | 142.2813 | 160.0418 | 169.4767 | 183.4913 | 198.1419 | 213.8868
218-01-9 | Chrysene (Benzo(a)phenanthrene) | 3.6648 | 3.7925 | 4.0108 | 4.3207 | 4.7295 | 5.896 | 9.3749 | 14.4205 | 23.8357 | 28.3472 | 32.4888 | 38.6314 | 45.9159 | 54.491 | 63.847 | 74.3408 | 85.3797 | 99.486 | 112.6106 | 122.2225 | 134.6052 | 147.5136 | 170.4245 | 174.7771 | 194.2282 | 203.2806 | 219.0839 | 251.0418 | 282.9918 | 316.7616 | 352.5284 | 391.3128 | 440.1589 | 466.1074 | 504.6516 | 544.9446 | 588.2476
10061-01-5 | cis-1,3-Dichloropropene | 0.023602 | 0.024424 | 0.02583 | 0.027825 | 0.030458 | 0.03797 | 0.060374 | 0.092868 | 0.1535 | 0.18256 | 0.20923 | 0.24879 | 0.2957 | 0.35092 | 0.41117 | 0.47875 | 0.54985 | 0.64069 | 0.72521 | 0.78711 | 0.86686 | 0.94999 | 1.0975 | 1.1256 | 1.2508 | 1.3091 | 1.4109 | 1.6167 | 1.8225 | 2.0399 | 2.2703 | 2.5201 | 2.8346 | 3.0017 | 3.25 | 3.5094 | 3.7883
8007-45-2 | Coal Tar | #REF! | #REF! | #REF! | #REF! | #REF! | #REF! | #REF! | #REF! | #REF! | #REF! | #REF! | #REF! | #REF! | #REF! | #REF! | #REF! | #REF! | #REF! | #REF! | #REF! | #REF! | #REF! | #REF! | #REF! | #REF! | #REF! | #REF! | #REF! | #REF! | #REF! | #REF! | #REF! | #REF! | #REF! | #REF! | #REF! | #REF!
7440-48-4 | Cobalt | 0.0016125 | 0.0016687 | 0.0017648 | 0.0019011 | 0.002081 | 0.0025942 | 0.004125 | 0.006345 | 0.010488 | 0.012473 | 0.014295 | 0.016998 | 0.020203 | 0.023976 | 0.028093 | 0.03271 | 0.037567 | 0.043774 | 0.049549 | 0.053778 | 0.059226 | 0.064906 | 0.074987 | 0.076902 | 0.08546 | 0.089443 | 0.096397 | 0.11046 | 0.12452 | 0.13938 | 0.15511 | 0.17218 | 0.19367 | 0.20509 | 0.22205 | 0.23978 | 0.25883
--- | Coke Oven Emissions | 0.023602 | 0.024424 | 0.02583 | 0.027825 | 0.030458 | 0.03797 | 0.060374 | 0.092868 | 0.1535 | 0.18256 | 0.20923 | 0.24879 | 0.2957 | 0.35092 | 0.41117 | 0.47875 | 0.54985 | 0.64069 | 0.72521 | 0.78711 | 0.86686 | 0.94999 | 1.0975 | 1.1256 | 1.2508 | 1.3091 | 1.4109 | 1.6167 | 1.8225 | 2.0399 | 2.2703 | 2.5201 | 2.8346 | 3.0017 | 3.25 | 3.5094 | 3.7883
7440-50-8 | Copper | 586.3731 | 606.8004 | 641.7318 | 691.3121 | 756.7222 | 943.3576 | 1499.985 | 2307.2801 | 3813.7043 | 4535.5545 | 5198.2032 | 6181.028 | 7346.5361 | 8718.557 | 10215.5226 | 11894.5287 | 13660.7523 | 15917.7642 | 18017.691 | 19555.5944 | 21536.8333 | 23602.1823 | 27267.9159 | 27964.3432 | 31076.5108 | 32524.8968 | 35053.419 | 40166.6889 | 45278.6859 | 50681.8575 | 56404.5515 | 62610.0437 | 70425.4258 | 74577.1903 | 80744.2539 | 87191.1349 | 94119.6126
COPPER-COMPS | Copper Compounds | 1.1727 | 1.2136 | 1.2835 | 1.3826 | 1.5134 | 1.8867 | 3 | 4.6146 | 7.6274 | 9.0711 | 10.3964 | 12.3621 | 14.6931 | 17.4371 | 20.431 | 23.7891 | 27.3215 | 31.8355 | 36.0354 | 39.1112 | 43.0737 | 47.2044 | 54.5358 | 55.9287 | 62.153 | 65.0498 | 70.1068 | 80.3334 | 90.5574 | 101.3637 | 112.8091 | 125.2201 | 140.8509 | 149.1544 | 161.4885 | 174.3823 | 188.2392
108-39-4 | Cresol, m- | 1.1727 | 1.2136 | 1.2835 | 1.3826 | 1.5134 | 1.8867 | 3 | 4.6146 | 7.6274 | 9.0711 | 10.3964 | 12.3621 | 14.6931 | 17.4371 | 20.431 | 23.7891 | 27.3215 | 31.8355 | 36.0354 | 39.1112 | 43.0737 | 47.2044 | 54.5358 | 55.9287 | 62.153 | 65.0498 | 70.1068 | 80.3334 | 90.5574 | 101.3637 | 112.8091 | 125.2201 | 140.8509 | 149.1544 | 161.4885 | 174.3823 | 188.2392
#REF! | #REF! | 8795.5969 | 9102.0058 | 9625.9768 | 10369.6821 | 11350.8335 | 14150.3642 | 22499.7757 | 34609.2014 | 57205.5651 | 68033.3182 | 77973.0476 | 92715.4199 | 110198.0419 | 130778.3555 | 153232.8383 | 178417.9305 | 204911.2838 | 238766.4627 | 270265.3653 | 293333.9167 | 323052.4988 | 354032.7349 | 409018.7382 | 419465.148 | 466147.6627 | 487873.4521 | 525801.2855 | 602500.3336 | 679180.2889 | 760227.862 | 846068.2725 | 939150.655 | 1056381.3867 | 1118657.8549 | 1211163.808 | 1307867.0239 | 1411794.1889
95-48-7 | Cresol, o- | #REF! | #REF! | #REF! | #REF! | #REF! | #REF! | #REF! | #REF! | #REF! | #REF! | #REF! | #REF! | #REF! | #REF! | #REF! | #REF! | #REF! | #REF! | #REF! | #REF! | #REF! | #REF! | #REF! | #REF! | #REF! | #REF! | #REF! | #REF! | #REF! | #REF! | #REF! | #REF! | #REF! | #REF! | #REF! | #REF! | #REF!
106-44-5 | Cresol, p- | 0.36648 | 0.37925 | 0.40108 | 0.43207 | 0.47295 | 0.5896 | 0.93749 | 1.4421 | 2.3836 | 2.8347 | 3.2489 | 3.8631 | 4.5916 | 5.4491 | 6.3847 | 7.4341 | 8.538 | 9.9486 | 11.2611 | 12.2222 | 13.4605 | 14.7514 | 17.0424 | 17.4777 | 19.4228 | 20.3281 | 21.9084 | 25.1042 | 28.2992 | 31.6762 | 35.2528 | 39.1313 | 44.0159 | 46.6107 | 50.4652 | 54.4945 | 58.8248
| Cresols/Cresylic acid (isomers and mixture) | 0.13325 | 0.1379 | 0.14583 | 0.1571 | 0.17197 | 0.21438 | 0.34087 | 0.52433 | 0.86666 | 1.0307 | 1.1813 | 1.4046 | 1.6695 | 1.9813 | 2.3215 | 2.703 | 3.1044 | 3.6173 | 4.0945 | 4.444 | 4.8942 | 5.3636 | 6.1966 | 6.3549 | 7.0621 | 7.3913 | 7.9659 | 9.1279 | 10.2896 | 11.5175 | 12.8179 | 14.2281 | 16.0042 | 16.9477 | 18.3491 | 19.8142 | 21.3887
98-82-8 | Cumene | 0.13325 | 0.1379 | 0.14583 | 0.1571 | 0.17197 | 0.21438 | 0.34087 | 0.52433 | 0.86666 | 1.0307 | 1.1813 | 1.4046 | 1.6695 | 1.9813 | 2.3215 | 2.703 | 3.1044 | 3.6173 | 4.0945 | 4.444 | 4.8942 | 5.3636 | 6.1966 | 6.3549 | 7.0621 | 7.3913 | 7.9659 | 9.1279 | 10.2896 | 11.5175 | 12.8179 | 14.2281 | 16.0042 | 16.9477 | 18.3491 | 19.8142 | 21.3887
57-12-5 | Cyanide (Cyanide ion, Inorganic cyanides, Isocyanide) | 0.012211 | 0.012637 | 0.013364 | 0.014397 | 0.015759 | 0.019645 | 0.031237 | 0.048049 | 0.07942 | 0.094453 | 0.10825 | 0.12872 | 0.15299 | 0.18156 | 0.21274 | 0.2477 | 0.28449 | 0.33149 | 0.37522 | 0.40725 | 0.4485 | 0.49152 | 0.56785 | 0.58236 | 0.64717 | 0.67733 | 0.72999 | 0.83647 | 0.94293 | 1.0554 | 1.1746 | 1.3039 | 1.4666 | 1.5531 | 1.6815 | 1.8158 | 1.96
CYANIDE-COMPS | Cyanide Compounds | 0.013325 | 0.01379 | 0.014583 | 0.01571 | 0.017197 | 0.021438 | 0.034087 | 0.052433 | 0.086666 | 0.10307 | 0.11813 | 0.14046 | 0.16695 | 0.19813 | 0.23215 | 0.2703 | 0.31044 | 0.36173 | 0.40945 | 0.4444 | 0.48942 | 0.53636 | 0.61966 | 0.63549 | 0.70621 | 0.73913 | 0.79659 | 0.91279 | 1.029 | 1.1517 | 1.2818 | 1.4228 | 1.6004 | 1.6948 | 1.8349 | 1.9814 | 2.1389
110-82-7 | Cyclohexane | 0.0013325 | 0.001379 | 0.0014583 | 0.001571 | 0.0017197 | 0.0021438 | 0.0034087 | 0.0052433 | 0.0086666 | 0.010307 | 0.011813 | 0.014046 | 0.016695 | 0.019813 | 0.023215 | 0.02703 | 0.031044 | 0.036173 | 0.040945 | 0.04444 | 0.048942 | 0.053636 | 0.061966 | 0.063549 | 0.070621 | 0.073913 | 0.079659 | 0.091279 | 0.1029 | 0.11517 | 0.12818 | 0.14228 | 0.16004 | 0.16948 | 0.18349 | 0.19814 | 0.21389
101-80-4 | Diaminodiphenyl ether, 4,4- | 0.0013325 | 0.001379 | 0.0014583 | 0.001571 | 0.0017197 | 0.0021438 | 0.0034087 | 0.0052433 | 0.0086666 | 0.010307 | 0.011813 | 0.014046 | 0.016695 | 0.019813 | 0.023215 | 0.02703 | 0.031044 | 0.036173 | 0.040945 | 0.04444 | 0.048942 | 0.053636 | 0.061966 | 0.063549 | 0.070621 | 0.073913 | 0.079659 | 0.091279 | 0.1029 | 0.11517 | 0.12818 | 0.14228 | 0.16004 | 0.16948 | 0.18349 | 0.19814 | 0.21389
226-36-8 | Dibenz(a,h)acridine | 0.013325 | 0.01379 | 0.014583 | 0.01571 | 0.017197 | 0.021438 | 0.034087 | 0.052433 | 0.086666 | 0.10307 | 0.11813 | 0.14046 | 0.16695 | 0.19813 | 0.23215 | 0.2703 | 0.31044 | 0.36173 | 0.40945 | 0.4444 | 0.48942 | 0.53636 | 0.61966 | 0.63549 | 0.70621 | 0.73913 | 0.79659 | 0.91279 | 1.029 | 1.1517 | 1.2818 | 1.4228 | 1.6004 | 1.6948 | 1.8349 | 1.9814 | 2.1389
224-42-0 | Dibenz(a,j)acridine | #REF! | #REF! | #REF! | #REF! | #REF! | #REF! | #REF! | #REF! | #REF! | #REF! | #REF! | #REF! | #REF! | #REF! | #REF! | #REF! | #REF! | #REF! | #REF! | #REF! | #REF! | #REF! | #REF! | #REF! | #REF! | #REF! | #REF! | #REF! | #REF! | #REF! | #REF! | #REF! | #REF! | #REF! | #REF! | #REF! | #REF!
53-70-3 | Dibenz[a,h]anthracene | 0.0013325 | 0.001379 | 0.0014583 | 0.001571 | 0.0017197 | 0.0021438 | 0.0034087 | 0.0052433 | 0.0086666 | 0.010307 | 0.011813 | 0.014046 | 0.016695 | 0.019813 | 0.023215 | 0.02703 | 0.031044 | 0.036173 | 0.040945 | 0.04444 | 0.048942 | 0.053636 | 0.061966 | 0.063549 | 0.070621 | 0.073913 | 0.079659 | 0.091279 | 0.1029 | 0.11517 | 0.12818 | 0.14228 | 0.16004 | 0.16948 | 0.18349 | 0.19814 | 0.21389
192-65-4 | Dibenzo(a,e)pyrene | 1.334 | 1.3805 | 1.4599 | 1.5727 | 1.7215 | 2.1461 | 3.4125 | 5.2491 | 8.6762 | 10.3184 | 11.8259 | 14.0618 | 16.7134 | 19.8347 | 23.2403 | 27.0601 | 31.0782 | 36.2129 | 40.9902 | 44.489 | 48.9963 | 53.695 | 62.0345 | 63.6189 | 70.6991 | 73.9941 | 79.7465 | 91.3792 | 103.009 | 115.3012 | 128.3204 | 142.4378 | 160.2178 | 169.6631 | 183.6932 | 198.3598 | 214.1221
189-64-0 | Dibenzo(a,h)pyrene | 1.334 | 1.3805 | 1.4599 | 1.5727 | 1.7215 | 2.1461 | 3.4125 | 5.2491 | 8.6762 | 10.3184 | 11.8259 | 14.0618 | 16.7134 | 19.8347 | 23.2403 | 27.0601 | 31.0782 | 36.2129 | 40.9902 | 44.489 | 48.9963 | 53.695 | 62.0345 | 63.6189 | 70.6991 | 73.9941 | 79.7465 | 91.3792 | 103.009 | 115.3012 | 128.3204 | 142.4378 | 160.2178 | 169.6631 | 183.6932 | 198.3598 | 214.1221
191-30-0 | Dibenzo(a,l)pyrene | 0.042512 | 0.043993 | 0.046526 | 0.05012 | 0.054862 | 0.068393 | 0.10875 | 0.16728 | 0.27649 | 0.32883 | 0.37687 | 0.44812 | 0.53262 | 0.6321 | 0.74063 | 0.86235 | 0.9904 | 1.154 | 1.3063 | 1.4178 | 1.5614 | 1.7112 | 1.9769 | 2.0274 | 2.253 | 2.3581 | 2.5414 | 2.9121 | 3.2827 | 3.6744 | 4.0893 | 4.5392 | 5.1058 | 5.4068 | 5.854 | 6.3214 | 6.8237
194-59-2 | Dibenzo(c,g)carbazole, 7H- | 0.15113 | 0.15639 | 0.16539 | 0.17817 | 0.19503 | 0.24313 | 0.38659 | 0.59466 | 0.98291 | 1.169 | 1.3397 | 1.593 | 1.8934 | 2.2471 | 2.6329 | 3.0656 | 3.5208 | 4.1025 | 4.6437 | 5.0401 | 5.5507 | 6.083 | 7.0278 | 7.2073 | 8.0094 | 8.3827 | 9.0344 | 10.3522 | 11.6698 | 13.0623 | 14.5373 | 16.1366 | 18.1509 | 19.2209 | 20.8104 | 22.4719 | 24.2576
5385-75-1 | Dibenzo[a,e]fluoranthene | 0.15113 | 0.15639 | 0.16539 | 0.17817 | 0.19503 | 0.24313 | 0.38659 | 0.59466 | 0.98291 | 1.169 | 1.3397 | 1.593 | 1.8934 | 2.2471 | 2.6329 | 3.0656 | 3.5208 | 4.1025 | 4.6437 | 5.0401 | 5.5507 | 6.083 | 7.0278 | 7.2073 | 8.0094 | 8.3827 | 9.0344 | 10.3522 | 11.6698 | 13.0623 | 14.5373 | 16.1366 | 18.1509 | 19.2209 | 20.8104 | 22.4719 | 24.2576
189-55-9 | Dibenzo[a,i]pyrene | 293.1866 | 303.4002 | 320.8659 | 345.6561 | 378.3611 | 471.6788 | 749.9925 | 1153.64 | 1906.8522 | 2267.7773 | 2599.1016 | 3090.514 | 3673.2681 | 4359.2785 | 5107.7613 | 5947.2644 | 6830.3761 | 7958.8821 | 9008.8455 | 9777.7972 | 10768.4166 | 11801.0912 | 13633.9579 | 13982.1716 | 15538.2554 | 16262.4484 | 17526.7095 | 20083.3445 | 22639.343 | 25340.9287 | 28202.2757 | 31305.0218 | 35212.7129 | 37288.5952 | 40372.1269 | 43595.5675 | 47059.8063
106-46-7 | Dichlorobenzene(p), 1,4- | 29.3187 | 30.34 | 32.0866 | 34.5656 | 37.8361 | 47.1679 | 74.9993 | 115.364 | 190.6852 | 226.7777 | 259.9102 | 309.0514 | 367.3268 | 435.9279 | 510.7761 | 594.7264 | 683.0376 | 795.8882 | 900.8846 | 977.7797 | 1076.8417 | 1180.1091 | 1363.3958 | 1398.2172 | 1553.8255 | 1626.2448 | 1752.671 | 2008.3344 | 2263.9343 | 2534.0929 | 2820.2276 | 3130.5022 | 3521.2713 | 3728.8595 | 4037.2127 | 4359.5567 | 4705.9806
25321-22-6 | Dichlorobenzenes | 3.6648 | 3.7925 | 4.0108 | 4.3207 | 4.7295 | 5.896 | 9.3749 | 14.4205 | 23.8357 | 28.3472 | 32.4888 | 38.6314 | 45.9159 | 54.491 | 63.847 | 74.3408 | 85.3797 | 99.486 | 112.6106 | 122.2225 | 134.6052 | 147.5136 | 170.4245 | 174.7771 | 194.2282 | 203.2806 | 219.0839 | 251.0418 | 282.9918 | 316.7616 | 352.5284 | 391.3128 | 440.1589 | 466.1074 | 504.6516 | 544.9446 | 588.2476
91-94-1 | Dichlorobenzidene, 3,3- | 0.17591 | 0.18204 | 0.19252 | 0.20739 | 0.22702 | 0.28301 | 0.45 | 0.69218 | 1.1441 | 1.3607 | 1.5595 | 1.8543 | 2.204 | 2.6156 | 3.0647 | 3.5684 | 4.0982 | 4.7753 | 5.4053 | 5.8667 | 6.461 | 7.0807 | 8.1804 | 8.3893 | 9.323 | 9.7575 | 10.516 | 12.05 | 13.5836 | 15.2046 | 16.9214 | 18.783 | 21.1276 | 22.3732 | 24.2233 | 26.1573 | 28.2359
72-55-9 | Dichlorodiphenyldichloroethylene (DDE) | 0.29319 | 0.3034 | 0.32087 | 0.34566 | 0.37836 | 0.47168 | 0.74999 | 1.1536 | 1.9069 | 2.2678 | 2.5991 | 3.0905 | 3.6733 | 4.3593 | 5.1078 | 5.9473 | 6.8304 | 7.9589 | 9.0088 | 9.7778 | 10.7684 | 11.8011 | 13.634 | 13.9822 | 15.5383 | 16.2624 | 17.5267 | 20.0833 | 22.6393 | 25.3409 | 28.2023 | 31.305 | 35.2127 | 37.2886 | 40.3721 | 43.5956 | 47.0598
50-29-3 | Dichlorodiphenyltrichloroethane, p, p'- (DDT) | 0.14659 | 0.1517 | 0.16043 | 0.17283 | 0.18918 | 0.23584 | 0.375 | 0.57682 | 0.95343 | 1.1339 | 1.2996 | 1.5453 | 1.8366 | 2.1796 | 2.5539 | 2.9736 | 3.4152 | 3.9794 | 4.5044 | 4.8889 | 5.3842 | 5.9005 | 6.817 | 6.9911 | 7.7691 | 8.1312 | 8.7634 | 10.0417 | 11.3197 | 12.6705 | 14.1011 | 15.6525 | 17.6064 | 18.6443 | 20.1861 | 21.7978 | 23.5299
#REF! | #REF! | 2.9319 | 3.034 | 3.2087 | 3.4566 | 3.7836 | 4.7168 | 7.4999 | 11.5364 | 19.0685 | 22.6778 | 25.991 | 30.9051 | 36.7327 | 43.5928 | 51.0776 | 59.4726 | 68.3038 | 79.5888 | 90.0885 | 97.778 | 107.6842 | 118.0109 | 136.3396 | 139.8217 | 155.3826 | 162.6245 | 175.2671 | 200.8334 | 226.3934 | 253.4093 | 282.0228 | 313.0502 | 352.1271 | 372.886 | 403.7213 | 435.9557 | 470.5981
75-35-4 | Dichloroethylene (1,1-) (Vinylidene chloride) | #REF! | #REF! | #REF! | #REF! | #REF! | #REF! | #REF! | #REF! | #REF! | #REF! | #REF! | #REF! | #REF! | #REF! | #REF! | #REF! | #REF! | #REF! | #REF! | #REF! | #REF! | #REF! | #REF! | #REF! | #REF! | #REF! | #REF! | #REF! | #REF! | #REF! | #REF! | #REF! | #REF! | #REF! | #REF! | #REF! | #REF!
156-60-5 | Dichloroethylene, trans-1,2- | 0.011288 | 0.011681 | 0.012353 | 0.013308 | 0.014567 | 0.01816 | 0.028875 | 0.044415 | 0.073414 | 0.087309 | 0.10007 | 0.11898 | 0.14142 | 0.16783 | 0.19665 | 0.22897 | 0.26297 | 0.30642 | 0.34684 | 0.37645 | 0.41458 | 0.45434 | 0.52491 | 0.53831 | 0.59822 | 0.6261 | 0.67478 | 0.77321 | 0.87161 | 0.97563 | 1.0858 | 1.2052 | 1.3557 | 1.4356 | 1.5543 | 1.6784 | 1.8118
542-75-6 | Dichloropropene, 1,3- | 43.978 | 45.51 | 48.1299 | 51.8484 | 56.7542 | 70.7518 | 112.4989 | 173.046 | 286.0278 | 340.1666 | 389.8652 | 463.5771 | 550.9902 | 653.8918 | 766.1642 | 892.0897 | 1024.5564 | 1193.8323 | 1351.3268 | 1466.6696 | 1615.2625 | 1770.1637 | 2045.0937 | 2097.3257 | 2330.7383 | 2439.3673 | 2629.0064 | 3012.5017 | 3395.9014 | 3801.1393 | 4230.3414 | 4695.7533 | 5281.9069 | 5593.2893 | 6055.819 | 6539.3351 | 7058.9709
62-73-7 | Dichlorvos | 0.0002067 | 0.0002139 | 0.00022621 | 0.00024369 | 0.00026674 | 0.00033253 | 0.00052874 | 0.00081332 | 0.0013443 | 0.0015988 | 0.0018324 | 0.0021788 | 0.0025897 | 0.0030733 | 0.003601 | 0.0041928 | 0.0048154 | 0.005611 | 0.0063512 | 0.0068933 | 0.0075917 | 0.0083198 | 0.0096119 | 0.0098574 | 0.010954 | 0.011465 | 0.012356 | 0.014159 | 0.015961 | 0.017865 | 0.019883 | 0.02207 | 0.024825 | 0.026288 | 0.028462 | 0.030735 | 0.033177
111-42-2 | Diethanolamine | 0.003962 | 0.0041 | 0.004336 | 0.004671 | 0.005113 | 0.006374 | 0.010135 | 0.01559 | 0.025768 | 0.030646 | 0.035123 | 0.041764 | 0.049639 | 0.058909 | 0.069024 | 0.080368 | 0.092302 | 0.10755 | 0.12174 | 0.13213 | 0.14552 | 0.15947 | 0.18424 | 0.18895 | 0.20998 | 0.21976 | 0.23685 | 0.2714 | 0.30594 | 0.34244 | 0.38111 | 0.42304 | 0.47585 | 0.5039 | 0.54557 | 0.58913 | 0.63594
112-34-5 | Diethylene Glycol Monobutyl Ether | 0.0013325 | 0.001379 | 0.0014583 | 0.001571 | 0.0017197 | 0.0021438 | 0.0034087 | 0.0052433 | 0.0086666 | 0.010307 | 0.011813 | 0.014046 | 0.016695 | 0.019813 | 0.023215 | 0.02703 | 0.031044 | 0.036173 | 0.040945 | 0.04444 | 0.048942 | 0.053636 | 0.061966 | 0.063549 | 0.070621 | 0.073913 | 0.079659 | 0.091279 | 0.1029 | 0.11517 | 0.12818 | 0.14228 | 0.16004 | 0.16948 | 0.18349 | 0.19814 | 0.21389
111-90-0 | Diethylene Glycol Monoethyl Ether | 0.013325 | 0.01379 | 0.014583 | 0.01571 | 0.017197 | 0.021438 | 0.034087 | 0.052433 | 0.086666 | 0.10307 | 0.11813 | 0.14046 | 0.16695 | 0.19813 | 0.23215 | 0.2703 | 0.31044 | 0.36173 | 0.40945 | 0.4444 | 0.48942 | 0.53636 | 0.61966 | 0.63549 | 0.70621 | 0.73913 | 0.79659 | 0.91279 | 1.029 | 1.1517 | 1.2818 | 1.4228 | 1.6004 | 1.6948 | 1.8349 | 1.9814 | 2.1389
60-11-7 | Dimethyl aminoazobenzene | 0.16125 | 0.16687 | 0.17648 | 0.19011 | 0.2081 | 0.25942 | 0.4125 | 0.6345 | 1.0488 | 1.2473 | 1.4295 | 1.6998 | 2.0203 | 2.3976 | 2.8093 | 3.271 | 3.7567 | 4.3774 | 4.9549 | 5.3778 | 5.9226 | 6.4906 | 7.4987 | 7.6902 | 8.546 | 8.9443 | 9.6397 | 11.0458 | 12.4516 | 13.9375 | 15.5113 | 17.2178 | 19.367 | 20.5087 | 22.2047 | 23.9776 | 25.8829
68-12-2 | Dimethyl formamide | 2.9319 | 3.034 | 3.2087 | 3.4566 | 3.7836 | 4.7168 | 7.4999 | 11.5364 | 19.0685 | 22.6778 | 25.991 | 30.9051 | 36.7327 | 43.5928 | 51.0776 | 59.4726 | 68.3038 | 79.5888 | 90.0885 | 97.778 | 107.6842 | 118.0109 | 136.3396 | 139.8217 | 155.3826 | 162.6245 | 175.2671 | 200.8334 | 226.3934 | 253.4093 | 282.0228 | 313.0502 | 352.1271 | 372.886 | 403.7213 | 435.9557 | 470.5981
57-97-6 | Dimethylbenz[a]anthracene, 7,12- | 0.066633 | 0.068955 | 0.072924 | 0.078558 | 0.085991 | 0.1072 | 0.17045 | 0.26219 | 0.43338 | 0.5154 | 0.5907 | 0.70239 | 0.83483 | 0.99075 | 1.1609 | 1.3517 | 1.5524 | 1.8088 | 2.0475 | 2.2222 | 2.4474 | 2.6821 | 3.0986 | 3.1778 | 3.5314 | 3.696 | 3.9833 | 4.5644 | 5.1453 | 5.7593 | 6.4096 | 7.1148 | 8.0029 | 8.4747 | 9.1755 | 9.9081 | 10.6954
79-44-7 | Dimethylcarbamoyl Chloride | 0.0069806 | 0.0072238 | 0.0076397 | 0.0082299 | 0.0090086 | 0.01123 | 0.017857 | 0.027468 | 0.045401 | 0.053995 | 0.061883 | 0.073584 | 0.087459 | 0.10379 | 0.12161 | 0.1416 | 0.16263 | 0.1895 | 0.2145 | 0.2328 | 0.25639 | 0.28098 | 0.32462 | 0.33291 | 0.36996 | 0.3872 | 0.4173 | 0.47817 | 0.53903 | 0.60336 | 0.67148 | 0.74536 | 0.8384 | 0.88782 | 0.96124 | 1.038 | 1.1205
42397-64-8 | Dinitropyrene, 1,6- (BaP) | 0.0069806 | 0.0072238 | 0.0076397 | 0.0082299 | 0.0090086 | 0.01123 | 0.017857 | 0.027468 | 0.045401 | 0.053995 | 0.061883 | 0.073584 | 0.087459 | 0.10379 | 0.12161 | 0.1416 | 0.16263 | 0.1895 | 0.2145 | 0.2328 | 0.25639 | 0.28098 | 0.32462 | 0.33291 | 0.36996 | 0.3872 | 0.4173 | 0.47817 | 0.53903 | 0.60336 | 0.67148 | 0.74536 | 0.8384 | 0.88782 | 0.96124 | 1.038 | 1.1205
42397-65-9 | Dinitropyrene, 1,8- (BaP) | 0.0077154 | 0.0079842 | 0.0084438 | 0.0090962 | 0.0099569 | 0.012413 | 0.019737 | 0.030359 | 0.05018 | 0.059678 | 0.068397 | 0.081329 | 0.096665 | 0.11472 | 0.13441 | 0.15651 | 0.17975 | 0.20944 | 0.23707 | 0.25731 | 0.28338 | 0.31056 | 0.35879 | 0.36795 | 0.4089 | 0.42796 | 0.46123 | 0.52851 | 0.59577 | 0.66687 | 0.74217 | 0.82382 | 0.92665 | 0.98128 | 1.0624 | 1.1473 | 1.2384
121-14-2 | Dinitrotoluene, 2,4- | 1.4659 | 1.517 | 1.6043 | 1.7283 | 1.8918 | 2.3584 | 3.75 | 5.7682 | 9.5343 | 11.3389 | 12.9955 | 15.4526 | 18.3663 | 21.7964 | 25.5388 | 29.7363 | 34.1519 | 39.7944 | 45.0442 | 48.889 | 53.8421 | 59.0055 | 68.1698 | 69.9109 | 77.6913 | 81.3122 | 87.6335 | 100.4167 | 113.1967 | 126.7046 | 141.0114 | 156.5251 | 176.0636 | 186.443 | 201.8606 | 217.9778 | 235.299
123-91-1 | Dioxane, 1,4- (1,4-Diethylene dioxide) | 29.3187 | 30.34 | 32.0866 | 34.5656 | 37.8361 | 47.1679 | 74.9993 | 115.364 | 190.6852 | 226.7777 | 259.9102 | 309.0514 | 367.3268 | 435.9279 | 510.7761 | 594.7264 | 683.0376 | 795.8882 | 900.8846 | 977.7797 | 1076.8417 | 1180.1091 | 1363.3958 | 1398.2172 | 1553.8255 | 1626.2448 | 1752.671 | 2008.3344 | 2263.9343 | 2534.0929 | 2820.2276 | 3130.5022 | 3521.2713 | 3728.8595 | 4037.2127 | 4359.5567 | 4705.9806
122-66-7 | Diphenylhydrazine, 1,2- | 293.1866 | 303.4002 | 320.8659 | 345.6561 | 378.3611 | 471.6788 | 749.9925 | 1153.64 | 1906.8522 | 2267.7773 | 2599.1016 | 3090.514 | 3673.2681 | 4359.2785 | 5107.7613 | 5947.2644 | 6830.3761 | 7958.8821 | 9008.8455 | 9777.7972 | 10768.4166 | 11801.0912 | 13633.9579 | 13982.1716 | 15538.2554 | 16262.4484 | 17526.7095 | 20083.3445 | 22639.343 | 25340.9287 | 28202.2757 | 31305.0218 | 35212.7129 | 37288.5952 | 40372.1269 | 43595.5675 | 47059.8063
1937-37-7 | Direct Black 38 | 11.7275 | 12.136 | 12.8346 | 13.8262 | 15.1344 | 18.8672 | 29.9997 | 46.1456 | 76.2741 | 90.7111 | 103.9641 | 123.6206 | 146.9307 | 174.3711 | 204.3105 | 237.8906 | 273.215 | 318.3553 | 360.3538 | 391.1119 | 430.7367 | 472.0436 | 545.3583 | 559.2869 | 621.5302 | 650.4979 | 701.0684 | 803.3338 | 905.5737 | 1013.6371 | 1128.091 | 1252.2009 | 1408.5085 | 1491.5438 | 1614.8851 | 1743.8227 | 1882.3923
2602-46-2 | Direct Blue 6 | 5.8637 | 6.068 | 6.4173 | 6.9131 | 7.5672 | 9.4336 | 14.9999 | 23.0728 | 38.137 | 45.3555 | 51.982 | 61.8103 | 73.4654 | 87.1856 | 102.1552 | 118.9453 | 136.6075 | 159.1776 | 180.1769 | 195.5559 | 215.3683 | 236.0218 | 272.6792 | 279.6434 | 310.7651 | 325.249 | 350.5342 | 401.6669 | 452.7869 | 506.8186 | 564.0455 | 626.1004 | 704.2543 | 745.7719 | 807.4425 | 871.9113 | 941.1961
16071-86-6 | Direct Brown 95 | 0.049842 | 0.051578 | 0.054547 | 0.058762 | 0.064321 | 0.080185 | 0.1275 | 0.19612 | 0.32416 | 0.38552 | 0.44185 | 0.52539 | 0.62446 | 0.74108 | 0.86832 | 1.011 | 1.1612 | 1.353 | 1.5315 | 1.6622 | 1.8306 | 2.0062 | 2.3178 | 2.377 | 2.6415 | 2.7646 | 2.9795 | 3.4142 | 3.8487 | 4.308 | 4.7944 | 5.3219 | 5.9862 | 6.3391 | 6.8633 | 7.4112 | 8.0002
106-89-8 | Epichlorohydrin (l-Chloro-2,3-epoxypropane) | 5863.7313 | 6068.0039 | 6417.3179 | 6913.1214 | 7567.2223 | 9433.5761 | 14999.8505 | 23072.8009 | 38137.0434 | 45355.5455 | 51982.0317 | 61810.2799 | 73465.3613 | 87185.5703 | 102155.2255 | 118945.287 | 136607.5225 | 159177.6418 | 180176.9102 | 195555.9445 | 215368.3325 | 236021.8233 | 272679.1588 | 279643.432 | 310765.1085 | 325248.9681 | 350534.1904 | 401666.889 | 452786.8593 | 506818.5746 | 564045.515 | 626100.4367 | 704254.2578 | 745771.9033 | 807442.5387 | 871911.3492 | 941196.1259
106-88-7 | Epoxybutane, 1,2- | 183.2416 | 189.6251 | 200.5412 | 216.035 | 236.4757 | 294.7993 | 468.7453 | 721.025 | 1191.7826 | 1417.3608 | 1624.4385 | 1931.5712 | 2295.7925 | 2724.5491 | 3192.3508 | 3717.0402 | 4268.9851 | 4974.3013 | 5630.5284 | 6111.1233 | 6730.2604 | 7375.682 | 8521.2237 | 8738.8572 | 9711.4096 | 10164.0303 | 10954.1934 | 12552.0903 | 14149.5894 | 15838.0805 | 17626.4223 | 19565.6386 | 22007.9456 | 23305.372 | 25232.5793 | 27247.2297 | 29412.3789
110-80-5 | Ethoxyethanol, 2- (ethylene glycol monoethyl ether) | 0.024921 | 0.025789 | 0.027274 | 0.029381 | 0.032161 | 0.040093 | 0.063749 | 0.098059 | 0.16208 | 0.19276 | 0.22092 | 0.26269 | 0.31223 | 0.37054 | 0.43416 | 0.50552 | 0.58058 | 0.6765 | 0.76575 | 0.83111 | 0.91532 | 1.0031 | 1.1589 | 1.1885 | 1.3208 | 1.3823 | 1.4898 | 1.7071 | 1.9243 | 2.154 | 2.3972 | 2.6609 | 2.9931 | 3.1695 | 3.4316 | 3.7056 | 4.0001
140-88-5 | Ethyl Acrylate | 0.55705 | 0.57646 | 0.60965 | 0.65675 | 0.71889 | 0.89619 | 1.425 | 2.1919 | 3.623 | 4.3088 | 4.9383 | 5.872 | 6.9792 | 8.2826 | 9.7047 | 11.2998 | 12.9777 | 15.1219 | 17.1168 | 18.5778 | 20.46 | 22.4221 | 25.9045 | 26.5661 | 29.5227 | 30.8987 | 33.3007 | 38.1584 | 43.0148 | 48.1478 | 53.5843 | 59.4795 | 66.9042 | 70.8483 | 76.707 | 82.8316 | 89.4136
100-41-4 | Ethylbenzene | 586.3731 | 606.8004 | 641.7318 | 691.3121 | 756.7222 | 943.3576 | 1499.985 | 2307.2801 | 3813.7043 | 4535.5545 | 5198.2032 | 6181.028 | 7346.5361 | 8718.557 | 10215.5226 | 11894.5287 | 13660.7523 | 15917.7642 | 18017.691 | 19555.5944 | 21536.8333 | 23602.1823 | 27267.9159 | 27964.3432 | 31076.5108 | 32524.8968 | 35053.419 | 40166.6889 | 45278.6859 | 50681.8575 | 56404.5515 | 62610.0437 | 70425.4258 | 74577.1903 | 80744.2539 | 87191.1349 | 94119.6126
51-79-6 | Ethyl carbamate (Urethane) | 0.0029319 | 0.003034 | 0.0032087 | 0.0034566 | 0.0037836 | 0.0047168 | 0.0074999 | 0.011536 | 0.019069 | 0.022678 | 0.025991 | 0.030905 | 0.036733 | 0.043593 | 0.051078 | 0.059473 | 0.068304 | 0.079589 | 0.090088 | 0.097778 | 0.10768 | 0.11801 | 0.13634 | 0.13982 | 0.15538 | 0.16262 | 0.17527 | 0.20083 | 0.22639 | 0.25341 | 0.28202 | 0.31305 | 0.35213 | 0.37289 | 0.40372 | 0.43596 | 0.4706
75-00-3 | Ethyl chloride (Chloroethane) | 1.1288 | 1.1681 | 1.2353 | 1.3308 | 1.4567 | 1.816 | 2.8875 | 4.4415 | 7.3414 | 8.7309 | 10.0065 | 11.8985 | 14.1421 | 16.7832 | 19.6649 | 22.897 | 26.2969 | 30.6417 | 34.6841 | 37.6445 | 41.4584 | 45.4342 | 52.4907 | 53.8314 | 59.8223 | 62.6104 | 67.4778 | 77.3209 | 87.1615 | 97.5626 | 108.5788 | 120.5243 | 135.5689 | 143.5611 | 155.4327 | 167.8429 | 181.1803
637-92-3 | Ethyl tertiary-butyl ether (ETBE) | 0.00077154 | 0.00079842 | 0.00084438 | 0.00090962 | 0.00099569 | 0.0012413 | 0.0019737 | 0.0030359 | 0.005018 | 0.0059678 | 0.0068397 | 0.0081329 | 0.0096665 | 0.011472 | 0.013441 | 0.015651 | 0.017975 | 0.020944 | 0.023707 | 0.025731 | 0.028338 | 0.031056 | 0.035879 | 0.036795 | 0.04089 | 0.042796 | 0.046123 | 0.052851 | 0.059577 | 0.066687 | 0.074217 | 0.082382 | 0.092665 | 0.098128 | 0.10624 | 0.11473 | 0.12384
106-93-4 | Ethylene dibromide (Dibromoethane) | 9.2354 | 9.5571 | 10.1073 | 10.8882 | 11.9184 | 14.8579 | 23.6248 | 36.3397 | 60.0658 | 71.435 | 81.8717 | 97.3512 | 115.7079 | 137.3173 | 160.8945 | 187.3388 | 215.1568 | 250.7048 | 283.7786 | 308.0006 | 339.2051 | 371.7344 | 429.4697 | 440.4384 | 489.455 | 512.2671 | 552.0913 | 632.6254 | 713.1393 | 798.2393 | 888.3717 | 986.1082 | 1109.2005 | 1174.5907 | 1271.722 | 1373.2604 | 1482.3839
107-06-2 | Ethylene dichloride (1,2-Dichloroethane) | #REF! | #REF! | #REF! | #REF! | #REF! | #REF! | #REF! | #REF! | #REF! | #REF! | #REF! | #REF! | #REF! | #REF! | #REF! | #REF! | #REF! | #REF! | #REF! | #REF! | #REF! | #REF! | #REF! | #REF! | #REF! | #REF! | #REF! | #REF! | #REF! | #REF! | #REF! | #REF! | #REF! | #REF! | #REF! | #REF! | #REF!
107-21-1 | Ethylene glycol | 10.2615 | 10.619 | 11.2303 | 12.098 | 13.2426 | 16.5088 | 26.2497 | 40.3774 | 66.7398 | 79.3722 | 90.9686 | 108.168 | 128.5644 | 152.5747 | 178.7716 | 208.1543 | 239.0632 | 278.5609 | 315.3096 | 342.2229 | 376.8946 | 413.0382 | 477.1885 | 489.376 | 543.8389 | 569.1857 | 613.4348 | 702.9171 | 792.377 | 886.9325 | 987.0797 | 1095.6758 | 1232.445 | 1305.1008 | 1413.0244 | 1525.8449 | 1647.0932
75-21-8 | Ethylene oxide | 0.14659 | 0.1517 | 0.16043 | 0.17283 | 0.18918 | 0.23584 | 0.375 | 0.57682 | 0.95343 | 1.1339 | 1.2996 | 1.5453 | 1.8366 | 2.1796 | 2.5539 | 2.9736 | 3.4152 | 3.9794 | 4.5044 | 4.8889 | 5.3842 | 5.9005 | 6.817 | 6.9911 | 7.7691 | 8.1312 | 8.7634 | 10.0417 | 11.3197 | 12.6705 | 14.1011 | 15.6525 | 17.6064 | 18.6443 | 20.1861 | 21.7978 | 23.5299
96-45-7 | Ethylene thiourea | 3.6648e-06 | 3.7925e-06 | 4.0108e-06 | 4.3207e-06 | 4.7295e-06 | 5.896e-06 | 9.3749e-06 | 1.4421e-05 | 2.3836e-05 | 2.8347e-05 | 3.2489e-05 | 3.8631e-05 | 4.5916e-05 | 5.4491e-05 | 6.3847e-05 | 7.4341e-05 | 8.538e-05 | 9.9486e-05 | 0.00011261 | 0.00012222 | 0.00013461 | 0.00014751 | 0.00017042 | 0.00017478 | 0.00019423 | 0.00020328 | 0.00021908 | 0.00025104 | 0.00028299 | 0.00031676 | 0.00035253 | 0.00039131 | 0.00044016 | 0.00046611 | 0.00050465 | 0.00054494 | 0.00058825
151-56-4 | Ethyleneimine | #REF! | #REF! | #REF! | #REF! | #REF! | #REF! | #REF! | #REF! | #REF! | #REF! | #REF! | #REF! | #REF! | #REF! | #REF! | #REF! | #REF! | #REF! | #REF! | #REF! | #REF! | #REF! | #REF! | #REF! | #REF! | #REF! | #REF! | #REF! | #REF! | #REF! | #REF! | #REF! | #REF! | #REF! | #REF! | #REF! | #REF!
75-34-3 | Ethylidene dichloride (1,1-Dichloroethane) | 3.6648e-06 | 3.7925e-06 | 4.0108e-06 | 4.3207e-06 | 4.7295e-06 | 5.896e-06 | 9.3749e-06 | 1.4421e-05 | 2.3836e-05 | 2.8347e-05 | 3.2489e-05 | 3.8631e-05 | 4.5916e-05 | 5.4491e-05 | 6.3847e-05 | 7.4341e-05 | 8.538e-05 | 9.9486e-05 | 0.00011261 | 0.00012222 | 0.00013461 | 0.00014751 | 0.00017042 | 0.00017478 | 0.00019423 | 0.00020328 | 0.00021908 | 0.00025104 | 0.00028299 | 0.00031676 | 0.00035253 | 0.00039131 | 0.00044016 | 0.00046611 | 0.00050465 | 0.00054494 | 0.00058825
206-44-0 | Fluoranthene | 3.6648e-06 | 3.7925e-06 | 4.0108e-06 | 4.3207e-06 | 4.7295e-06 | 5.896e-06 | 9.3749e-06 | 1.4421e-05 | 2.3836e-05 | 2.8347e-05 | 3.2489e-05 | 3.8631e-05 | 4.5916e-05 | 5.4491e-05 | 6.3847e-05 | 7.4341e-05 | 8.538e-05 | 9.9486e-05 | 0.00011261 | 0.00012222 | 0.00013461 | 0.00014751 | 0.00017042 | 0.00017478 | 0.00019423 | 0.00020328 | 0.00021908 | 0.00025104 | 0.00028299 | 0.00031676 | 0.00035253 | 0.00039131 | 0.00044016 | 0.00046611 | 0.00050465 | 0.00054494 | 0.00058825
50-00-0 | Formaldehyde | #REF! | #REF! | #REF! | #REF! | #REF! | #REF! | #REF! | #REF! | #REF! | #REF! | #REF! | #REF! | #REF! | #REF! | #REF! | #REF! | #REF! | #REF! | #REF! | #REF! | #REF! | #REF! | #REF! | #REF! | #REF! | #REF! | #REF! | #REF! | #REF! | #REF! | #REF! | #REF! | #REF! | #REF! | #REF! | #REF! | #REF!
GLYCOL ETHERS-COMPS | Glycol ethers | 0.032251 | 0.033374 | 0.035295 | 0.038022 | 0.04162 | 0.051885 | 0.082499 | 0.1269 | 0.20975 | 0.24946 | 0.2859 | 0.33996 | 0.40406 | 0.47952 | 0.56185 | 0.6542 | 0.75134 | 0.87548 | 0.99097 | 1.0756 | 1.1845 | 1.2981 | 1.4997 | 1.538 | 1.7092 | 1.7889 | 1.9279 | 2.2092 | 2.4903 | 2.7875 | 3.1023 | 3.4436 | 3.8734 | 4.1017 | 4.4409 | 4.7955 | 5.1766
35822-46-9 | Heptachlorodibenzo-p-dioxin, 1,2,3,4,6,7,8- | 0.65967 | 0.68265 | 0.72195 | 0.77773 | 0.85131 | 1.0613 | 1.6875 | 2.5957 | 4.2904 | 5.1025 | 5.848 | 6.9537 | 8.2649 | 9.8084 | 11.4925 | 13.3813 | 15.3683 | 17.9075 | 20.2699 | 22 | 24.2289 | 26.5525 | 30.6764 | 31.4599 | 34.9611 | 36.5905 | 39.4351 | 45.1875 | 50.9385 | 57.0171 | 63.4551 | 70.4363 | 79.2286 | 83.8993 | 90.8373 | 98.09 | 105.8846
#REF! | #REF! | 0.029319 | 0.03034 | 0.032087 | 0.034566 | 0.037836 | 0.047168 | 0.074999 | 0.11536 | 0.19069 | 0.22678 | 0.25991 | 0.30905 | 0.36733 | 0.43593 | 0.51078 | 0.59473 | 0.68304 | 0.79589 | 0.90088 | 0.97778 | 1.0768 | 1.1801 | 1.3634 | 1.3982 | 1.5538 | 1.6262 | 1.7527 | 2.0083 | 2.2639 | 2.5341 | 2.8202 | 3.1305 | 3.5213 | 3.7289 | 4.0372 | 4.3596 | 4.706
67562-39-4 | Heptachlorodibenzofuran, 1,2,3,4,6,7,8- | 0.0082092 | 0.0084952 | 0.0089842 | 0.0096784 | 0.010594 | 0.013207 | 0.021 | 0.032302 | 0.053392 | 0.063498 | 0.072775 | 0.086534 | 0.10285 | 0.12206 | 0.14302 | 0.16652 | 0.19125 | 0.22285 | 0.25225 | 0.27378 | 0.30152 | 0.33043 | 0.38175 | 0.3915 | 0.43507 | 0.45535 | 0.49075 | 0.56233 | 0.6339 | 0.70955 | 0.78966 | 0.87654 | 0.98596 | 1.0441 | 1.1304 | 1.2207 | 1.3177
55673-89-7 | Heptachlorodibenzofuran, 1,2,3,4,7,8,9- | 0.027853 | 0.028823 | 0.030482 | 0.032837 | 0.035944 | 0.044809 | 0.071249 | 0.1096 | 0.18115 | 0.21544 | 0.24691 | 0.2936 | 0.34896 | 0.41413 | 0.48524 | 0.56499 | 0.64889 | 0.75609 | 0.85584 | 0.92889 | 1.023 | 1.1211 | 1.2952 | 1.3283 | 1.4761 | 1.5449 | 1.665 | 1.9079 | 2.1507 | 2.4074 | 2.6792 | 2.974 | 3.3452 | 3.5424 | 3.8354 | 4.1416 | 4.4707
#REF! | #REF! | 0.047288 | 0.048936 | 0.051753 | 0.055751 | 0.061026 | 0.076077 | 0.12097 | 0.18607 | 0.30756 | 0.36577 | 0.41921 | 0.49847 | 0.59246 | 0.70311 | 0.82383 | 0.95924 | 1.1017 | 1.2837 | 1.453 | 1.5771 | 1.7368 | 1.9034 | 2.199 | 2.2552 | 2.5062 | 2.623 | 2.8269 | 3.2392 | 3.6515 | 4.0872 | 4.5488 | 5.0492 | 5.6795 | 6.0143 | 6.5116 | 7.0315 | 7.5903
118-74-1 | Hexachlorobenzene | 0.29319 | 0.3034 | 0.32087 | 0.34566 | 0.37836 | 0.47168 | 0.74999 | 1.1536 | 1.9069 | 2.2678 | 2.5991 | 3.0905 | 3.6733 | 4.3593 | 5.1078 | 5.9473 | 6.8304 | 7.9589 | 9.0088 | 9.7778 | 10.7684 | 11.8011 | 13.634 | 13.9822 | 15.5383 | 16.2624 | 17.5267 | 20.0833 | 22.6393 | 25.3409 | 28.2023 | 31.305 | 35.2127 | 37.2886 | 40.3721 | 43.5956 | 47.0598
87-68-3 | Hexachlorobutadiene | 3.6648e-07 | 3.7925e-07 | 4.0108e-07 | 4.3207e-07 | 4.7295e-07 | 5.896e-07 | 9.3749e-07 | 1.4421e-06 | 2.3836e-06 | 2.8347e-06 | 3.2489e-06 | 3.8631e-06 | 4.5916e-06 | 5.4491e-06 | 6.3847e-06 | 7.4341e-06 | 8.538e-06 | 9.9486e-06 | 1.1261e-05 | 1.2222e-05 | 1.3461e-05 | 1.4751e-05 | 1.7042e-05 | 1.7478e-05 | 1.9423e-05 | 2.0328e-05 | 2.1908e-05 | 2.5104e-05 | 2.8299e-05 | 3.1676e-05 | 3.5253e-05 | 3.9131e-05 | 4.4016e-05 | 4.6611e-05 | 5.0465e-05 | 5.4494e-05 | 5.8825e-05
608-73-1 | Hexachlorocyclohexane, 1,2,3,4,5,6- (all isomers) | 1.1276e-05 | 1.1669e-05 | 1.2341e-05 | 1.3294e-05 | 1.4552e-05 | 1.8141e-05 | 2.8846e-05 | 4.4371e-05 | 7.334e-05 | 8.7222e-05 | 9.9965e-05 | 0.00011887 | 0.00014128 | 0.00016766 | 0.00019645 | 0.00022874 | 0.00026271 | 0.00030611 | 0.00034649 | 0.00037607 | 0.00041417 | 0.00045389 | 0.00052438 | 0.00053778 | 0.00059763 | 0.00062548 | 0.0006741 | 0.00077244 | 0.00087074 | 0.00097465 | 0.0010847 | 0.001204 | 0.0013543 | 0.0014342 | 0.0015528 | 0.0016768 | 0.00181
319-84-6 | Hexachlorocyclohexane, alpha- | 1.1276e-05 | 1.1669e-05 | 1.2341e-05 | 1.3294e-05 | 1.4552e-05 | 1.8141e-05 | 2.8846e-05 | 4.4371e-05 | 7.334e-05 | 8.7222e-05 | 9.9965e-05 | 0.00011887 | 0.00014128 | 0.00016766 | 0.00019645 | 0.00022874 | 0.00026271 | 0.00030611 | 0.00034649 | 0.00037607 | 0.00041417 | 0.00045389 | 0.00052438 | 0.00053778 | 0.00059763 | 0.00062548 | 0.0006741 | 0.00077244 | 0.00087074 | 0.00097465 | 0.0010847 | 0.001204 | 0.0013543 | 0.0014342 | 0.0015528 | 0.0016768 | 0.00181
319-85-7 | Hexachlorocyclohexane, beta-1,2,3,4,5,6- | #REF! | #REF! | #REF! | #REF! | #REF! | #REF! | #REF! | #REF! | #REF! | #REF! | #REF! | #REF! | #REF! | #REF! | #REF! | #REF! | #REF! | #REF! | #REF! | #REF! | #REF! | #REF! | #REF! | #REF! | #REF! | #REF! | #REF! | #REF! | #REF! | #REF! | #REF! | #REF! | #REF! | #REF! | #REF! | #REF! | #REF!
58-89-9 | Hexachlorocyclohexane- Gamma Isomer | 3.6648e-07 | 3.7925e-07 | 4.0108e-07 | 4.3207e-07 | 4.7295e-07 | 5.896e-07 | 9.3749e-07 | 1.4421e-06 | 2.3836e-06 | 2.8347e-06 | 3.2489e-06 | 3.8631e-06 | 4.5916e-06 | 5.4491e-06 | 6.3847e-06 | 7.4341e-06 | 8.538e-06 | 9.9486e-06 | 1.1261e-05 | 1.2222e-05 | 1.3461e-05 | 1.4751e-05 | 1.7042e-05 | 1.7478e-05 | 1.9423e-05 | 2.0328e-05 | 2.1908e-05 | 2.5104e-05 | 2.8299e-05 | 3.1676e-05 | 3.5253e-05 | 3.9131e-05 | 4.4016e-05 | 4.6611e-05 | 5.0465e-05 | 5.4494e-05 | 5.8825e-05
77-47-4 | Hexachlorocyclopentadiene | 3.6648e-07 | 3.7925e-07 | 4.0108e-07 | 4.3207e-07 | 4.7295e-07 | 5.896e-07 | 9.3749e-07 | 1.4421e-06 | 2.3836e-06 | 2.8347e-06 | 3.2489e-06 | 3.8631e-06 | 4.5916e-06 | 5.4491e-06 | 6.3847e-06 | 7.4341e-06 | 8.538e-06 | 9.9486e-06 | 1.1261e-05 | 1.2222e-05 | 1.3461e-05 | 1.4751e-05 | 1.7042e-05 | 1.7478e-05 | 1.9423e-05 | 2.0328e-05 | 2.1908e-05 | 2.5104e-05 | 2.8299e-05 | 3.1676e-05 | 3.5253e-05 | 3.9131e-05 | 4.4016e-05 | 4.6611e-05 | 5.0465e-05 | 5.4494e-05 | 5.8825e-05
39227-28-6 | Hexachlorodibenzo-p-dioxin, 1,2,3,4,7,8- | 3.6648e-07 | 3.7925e-07 | 4.0108e-07 | 4.3207e-07 | 4.7295e-07 | 5.896e-07 | 9.3749e-07 | 1.4421e-06 | 2.3836e-06 | 2.8347e-06 | 3.2489e-06 | 3.8631e-06 | 4.5916e-06 | 5.4491e-06 | 6.3847e-06 | 7.4341e-06 | 8.538e-06 | 9.9486e-06 | 1.1261e-05 | 1.2222e-05 | 1.3461e-05 | 1.4751e-05 | 1.7042e-05 | 1.7478e-05 | 1.9423e-05 | 2.0328e-05 | 2.1908e-05 | 2.5104e-05 | 2.8299e-05 | 3.1676e-05 | 3.5253e-05 | 3.9131e-05 | 4.4016e-05 | 4.6611e-05 | 5.0465e-05 | 5.4494e-05 | 5.8825e-05
57653-85-7 | Hexachlorodibenzo-p-dioxin, 1,2,3,6,7,8- | 3.6648e-07 | 3.7925e-07 | 4.0108e-07 | 4.3207e-07 | 4.7295e-07 | 5.896e-07 | 9.3749e-07 | 1.4421e-06 | 2.3836e-06 | 2.8347e-06 | 3.2489e-06 | 3.8631e-06 | 4.5916e-06 | 5.4491e-06 | 6.3847e-06 | 7.4341e-06 | 8.538e-06 | 9.9486e-06 | 1.1261e-05 | 1.2222e-05 | 1.3461e-05 | 1.4751e-05 | 1.7042e-05 | 1.7478e-05 | 1.9423e-05 | 2.0328e-05 | 2.1908e-05 | 2.5104e-05 | 2.8299e-05 | 3.1676e-05 | 3.5253e-05 | 3.9131e-05 | 4.4016e-05 | 4.6611e-05 | 5.0465e-05 | 5.4494e-05 | 5.8825e-05
19408-74-3 | Hexachlorodibenzo-p-dioxin, 1,2,3,7,8,9- | #REF! | #REF! | #REF! | #REF! | #REF! | #REF! | #REF! | #REF! | #REF! | #REF! | #REF! | #REF! | #REF! | #REF! | #REF! | #REF! | #REF! | #REF! | #REF! | #REF! | #REF! | #REF! | #REF! | #REF! | #REF! | #REF! | #REF! | #REF! | #REF! | #REF! | #REF! | #REF! | #REF! | #REF! | #REF! | #REF! | #REF!
#REF! | #REF! | 1.334 | 1.3805 | 1.4599 | 1.5727 | 1.7215 | 2.1461 | 3.4125 | 5.2491 | 8.6762 | 10.3184 | 11.8259 | 14.0618 | 16.7134 | 19.8347 | 23.2403 | 27.0601 | 31.0782 | 36.2129 | 40.9902 | 44.489 | 48.9963 | 53.695 | 62.0345 | 63.6189 | 70.6991 | 73.9941 | 79.7465 | 91.3792 | 103.009 | 115.3012 | 128.3204 | 142.4378 | 160.2178 | 169.6631 | 183.6932 | 198.3598 | 214.1221
#REF! | #REF! | #REF! | #REF! | #REF! | #REF! | #REF! | #REF! | #REF! | #REF! | #REF! | #REF! | #REF! | #REF! | #REF! | #REF! | #REF! | #REF! | #REF! | #REF! | #REF! | #REF! | #REF! | #REF! | #REF! | #REF! | #REF! | #REF! | #REF! | #REF! | #REF! | #REF! | #REF! | #REF! | #REF! | #REF! | #REF! | #REF! | #REF!
#REF! | #REF! | #REF! | #REF! | #REF! | #REF! | #REF! | #REF! | #REF! | #REF! | #REF! | #REF! | #REF! | #REF! | #REF! | #REF! | #REF! | #REF! | #REF! | #REF! | #REF! | #REF! | #REF! | #REF! | #REF! | #REF! | #REF! | #REF! | #REF! | #REF! | #REF! | #REF! | #REF! | #REF! | #REF! | #REF! | #REF! | #REF! | #REF!
70648-26-9 | Hexachlorodibenzofuran, 1,2,3,4,7,8- | 0.014659 | 0.01517 | 0.016043 | 0.017283 | 0.018918 | 0.023584 | 0.0375 | 0.057682 | 0.095343 | 0.11339 | 0.12996 | 0.15453 | 0.18366 | 0.21796 | 0.25539 | 0.29736 | 0.34152 | 0.39794 | 0.45044 | 0.48889 | 0.53842 | 0.59005 | 0.6817 | 0.69911 | 0.77691 | 0.81312 | 0.87634 | 1.0042 | 1.132 | 1.267 | 1.4101 | 1.5653 | 1.7606 | 1.8644 | 2.0186 | 2.1798 | 2.353
57117-44-9 | Hexachlorodibenzofuran, 1,2,3,6,7,8- | 1026.153 | 1061.9007 | 1123.0306 | 1209.7962 | 1324.2639 | 1650.8758 | 2624.9738 | 4037.7402 | 6673.9826 | 7937.2205 | 9096.8556 | 10816.799 | 12856.4382 | 15257.4748 | 17877.1645 | 20815.4252 | 23906.3164 | 27856.0873 | 31530.9593 | 34222.2903 | 37689.4582 | 41303.8191 | 47718.8528 | 48937.6006 | 54383.894 | 56918.5694 | 61343.4833 | 70291.7056 | 79237.7004 | 88693.2506 | 98707.9651 | 109567.5764 | 123244.4951 | 130510.0831 | 141302.4443 | 152584.4861 | 164709.322
72918-21-9 | Hexachlorodibenzofuran, 1,2,3,7,8,9- | 43.978 | 45.51 | 48.1299 | 51.8484 | 56.7542 | 70.7518 | 112.4989 | 173.046 | 286.0278 | 340.1666 | 389.8652 | 463.5771 | 550.9902 | 653.8918 | 766.1642 | 892.0897 | 1024.5564 | 1193.8323 | 1351.3268 | 1466.6696 | 1615.2625 | 1770.1637 | 2045.0937 | 2097.3257 | 2330.7383 | 2439.3673 | 2629.0064 | 3012.5017 | 3395.9014 | 3801.1393 | 4230.3414 | 4695.7533 | 5281.9069 | 5593.2893 | 6055.819 | 6539.3351 | 7058.9709
60851-34-5 | Hexachlorodibenzofuran, 2,3,4,6,7,8- | 0.0029917 | 0.0030959 | 0.0032741 | 0.0035271 | 0.0038608 | 0.004813 | 0.007653 | 0.011772 | 0.019458 | 0.023141 | 0.026521 | 0.031536 | 0.037482 | 0.044482 | 0.05212 | 0.060686 | 0.069698 | 0.081213 | 0.091927 | 0.099773 | 0.10988 | 0.12042 | 0.13912 | 0.14268 | 0.15855 | 0.16594 | 0.17884 | 0.20493 | 0.23101 | 0.25858 | 0.28778 | 0.31944 | 0.35931 | 0.3805 | 0.41196 | 0.44485 | 0.4802
#REF! | #REF! | 29.3187 | 30.34 | 32.0866 | 34.5656 | 37.8361 | 47.1679 | 74.9993 | 115.364 | 190.6852 | 226.7777 | 259.9102 | 309.0514 | 367.3268 | 435.9279 | 510.7761 | 594.7264 | 683.0376 | 795.8882 | 900.8846 | 977.7797 | 1076.8417 | 1180.1091 | 1363.3958 | 1398.2172 | 1553.8255 | 1626.2448 | 1752.671 | 2008.3344 | 2263.9343 | 2534.0929 | 2820.2276 | 3130.5022 | 3521.2713 | 3728.8595 | 4037.2127 | 4359.5567 | 4705.9806
67-72-1 | Hexachloroethane | 1.1727 | 1.2136 | 1.2835 | 1.3826 | 1.5134 | 1.8867 | 3 | 4.6146 | 7.6274 | 9.0711 | 10.3964 | 12.3621 | 14.6931 | 17.4371 | 20.431 | 23.7891 | 27.3215 | 31.8355 | 36.0354 | 39.1112 | 43.0737 | 47.2044 | 54.5358 | 55.9287 | 62.153 | 65.0498 | 70.1068 | 80.3334 | 90.5574 | 101.3637 | 112.8091 | 125.2201 | 140.8509 | 149.1544 | 161.4885 | 174.3823 | 188.2392
822-06-0 | Hexamethylene-1,6-diisocyanate | 20.5231 | 21.238 | 22.4606 | 24.1959 | 26.4853 | 33.0175 | 52.4995 | 80.7548 | 133.4797 | 158.7444 | 181.9371 | 216.336 | 257.1288 | 305.1495 | 357.5433 | 416.3085 | 478.1263 | 557.1217 | 630.6192 | 684.4458 | 753.7892 | 826.0764 | 954.3771 | 978.752 | 1087.6779 | 1138.3714 | 1226.8697 | 1405.8341 | 1584.754 | 1773.865 | 1974.1593 | 2191.3515 | 2464.8899 | 2610.2017 | 2826.0489 | 3051.6897 | 3294.1864
110-54-3 | Hexane | 2.9319 | 3.034 | 3.2087 | 3.4566 | 3.7836 | 4.7168 | 7.4999 | 11.5364 | 19.0685 | 22.6778 | 25.991 | 30.9051 | 36.7327 | 43.5928 | 51.0776 | 59.4726 | 68.3038 | 79.5888 | 90.0885 | 97.778 | 107.6842 | 118.0109 | 136.3396 | 139.8217 | 155.3826 | 162.6245 | 175.2671 | 200.8334 | 226.3934 | 253.4093 | 282.0228 | 313.0502 | 352.1271 | 372.886 | 403.7213 | 435.9557 | 470.5981
591-78-6 | Hexanone-2 | 0.13325 | 0.1379 | 0.14583 | 0.1571 | 0.17197 | 0.21438 | 0.34087 | 0.52433 | 0.86666 | 1.0307 | 1.1813 | 1.4046 | 1.6695 | 1.9813 | 2.3215 | 2.703 | 3.1044 | 3.6173 | 4.0945 | 4.444 | 4.8942 | 5.3636 | 6.1966 | 6.3549 | 7.0621 | 7.3913 | 7.9659 | 9.1279 | 10.2896 | 11.5175 | 12.8179 | 14.2281 | 16.0042 | 16.9477 | 18.3491 | 19.8142 | 21.3887
302-01-2 | Hydrazine | 2931.8656 | 3034.0019 | 3208.6589 | 3456.5607 | 3783.6112 | 4716.7881 | 7499.9252 | 11536.4005 | 19068.5217 | 22677.7727 | 25991.0159 | 30905.14 | 36732.6806 | 43592.7852 | 51077.6128 | 59472.6435 | 68303.7613 | 79588.8209 | 90088.4551 | 97777.9722 | 107684.1663 | 118010.9116 | 136339.5794 | 139821.716 | 155382.5542 | 162624.484 | 175267.0952 | 200833.4445 | 226393.4296 | 253409.2873 | 282022.7575 | 313050.2183 | 352127.1289 | 372885.9516 | 403721.2693 | 435955.6746 | 470598.063
7647-01-0 | Hydrochloric acid (hydrogen chloride) | #REF! | #REF! | #REF! | #REF! | #REF! | #REF! | #REF! | #REF! | #REF! | #REF! | #REF! | #REF! | #REF! | #REF! | #REF! | #REF! | #REF! | #REF! | #REF! | #REF! | #REF! | #REF! | #REF! | #REF! | #REF! | #REF! | #REF! | #REF! | #REF! | #REF! | #REF! | #REF! | #REF! | #REF! | #REF! | #REF! | #REF!
74-90-8 | Hydrogen cyanide | 1.2167 | 1.2591 | 1.3316 | 1.4345 | 1.5702 | 1.9575 | 3.1125 | 4.7876 | 7.9134 | 9.4113 | 10.7863 | 12.8256 | 15.2441 | 18.091 | 21.1972 | 24.6811 | 28.3461 | 33.0294 | 37.3867 | 40.5779 | 44.6889 | 48.9745 | 56.5809 | 58.026 | 64.4838 | 67.4892 | 72.7358 | 83.3459 | 93.9533 | 105.1649 | 117.0394 | 129.9158 | 146.1328 | 154.7477 | 167.5443 | 180.9216 | 195.2982
7664-39-3 | Hydrogen fluoride (Hydrofluoric acid) | 0.18324 | 0.18963 | 0.20054 | 0.21604 | 0.23648 | 0.2948 | 0.46875 | 0.72103 | 1.1918 | 1.4174 | 1.6244 | 1.9316 | 2.2958 | 2.7245 | 3.1924 | 3.717 | 4.269 | 4.9743 | 5.6305 | 6.1111 | 6.7303 | 7.3757 | 8.5212 | 8.7389 | 9.7114 | 10.164 | 10.9542 | 12.5521 | 14.1496 | 15.8381 | 17.6264 | 19.5656 | 22.0079 | 23.3054 | 25.2326 | 27.2472 | 29.4124
7783-07-5 | Hydrogen selenide | 0.0013207 | 0.0013667 | 0.0014453 | 0.001557 | 0.0017043 | 0.0021247 | 0.0033783 | 0.0051966 | 0.0085894 | 0.010215 | 0.011708 | 0.013921 | 0.016546 | 0.019636 | 0.023008 | 0.026789 | 0.030767 | 0.035851 | 0.04058 | 0.044044 | 0.048506 | 0.053158 | 0.061414 | 0.062983 | 0.069992 | 0.073254 | 0.078949 | 0.090466 | 0.10198 | 0.11415 | 0.12704 | 0.14101 | 0.15862 | 0.16797 | 0.18186 | 0.19638 | 0.21198
7783-06-4 | Hydrogen sulfide | 1.2167 | 1.2591 | 1.3316 | 1.4345 | 1.5702 | 1.9575 | 3.1125 | 4.7876 | 7.9134 | 9.4113 | 10.7863 | 12.8256 | 15.2441 | 18.091 | 21.1972 | 24.6811 | 28.3461 | 33.0294 | 37.3867 | 40.5779 | 44.6889 | 48.9745 | 56.5809 | 58.026 | 64.4838 | 67.4892 | 72.7358 | 83.3459 | 93.9533 | 105.1649 | 117.0394 | 129.9158 | 146.1328 | 154.7477 | 167.5443 | 180.9216 | 195.2982
193-39-5 | Indeno(1,2,3-cd)pyrene | 1.2216 | 1.2642 | 1.3369 | 1.4402 | 1.5765 | 1.9653 | 3.125 | 4.8068 | 7.9452 | 9.4491 | 10.8296 | 12.8771 | 15.3053 | 18.1637 | 21.2823 | 24.7803 | 28.4599 | 33.162 | 37.5369 | 40.7408 | 44.8684 | 49.1712 | 56.8082 | 58.259 | 64.7427 | 67.7602 | 73.028 | 83.6806 | 94.3306 | 105.5872 | 117.5095 | 130.4376 | 146.7196 | 155.3691 | 168.2172 | 181.6482 | 196.0825
78-59-1 | Isophorone | 1.3327 | 1.3791 | 1.4585 | 1.5712 | 1.7198 | 2.144 | 3.4091 | 5.2438 | 8.6675 | 10.3081 | 11.8141 | 14.0478 | 16.6967 | 19.8149 | 23.2171 | 27.033 | 31.0472 | 36.1767 | 40.9493 | 44.4445 | 48.9473 | 53.6413 | 61.9725 | 63.5553 | 70.6284 | 73.9202 | 79.6669 | 91.2879 | 102.9061 | 115.186 | 128.1922 | 142.2956 | 160.0578 | 169.4936 | 183.5097 | 198.1617 | 213.9082
#REF! | #REF! | 1.0262 | 1.0619 | 1.123 | 1.2098 | 1.3243 | 1.6509 | 2.625 | 4.0377 | 6.674 | 7.9372 | 9.0969 | 10.8168 | 12.8564 | 15.2575 | 17.8772 | 20.8154 | 23.9063 | 27.8561 | 31.531 | 34.2223 | 37.6895 | 41.3038 | 47.7189 | 48.9376 | 54.3839 | 56.9186 | 61.3435 | 70.2917 | 79.2377 | 88.6933 | 98.708 | 109.5676 | 123.2445 | 130.5101 | 141.3024 | 152.5845 | 164.7093
7439-92-1 | Lead | 0.14659 | 0.1517 | 0.16043 | 0.17283 | 0.18918 | 0.23584 | 0.375 | 0.57682 | 0.95343 | 1.1339 | 1.2996 | 1.5453 | 1.8366 | 2.1796 | 2.5539 | 2.9736 | 3.4152 | 3.9794 | 4.5044 | 4.8889 | 5.3842 | 5.9005 | 6.817 | 6.9911 | 7.7691 | 8.1312 | 8.7634 | 10.0417 | 11.3197 | 12.6705 | 14.1011 | 15.6525 | 17.6064 | 18.6443 | 20.1861 | 21.7978 | 23.5299
301-04-2 | Lead Acetate | 0.14659 | 0.1517 | 0.16043 | 0.17283 | 0.18918 | 0.23584 | 0.375 | 0.57682 | 0.95343 | 1.1339 | 1.2996 | 1.5453 | 1.8366 | 2.1796 | 2.5539 | 2.9736 | 3.4152 | 3.9794 | 4.5044 | 4.8889 | 5.3842 | 5.9005 | 6.817 | 6.9911 | 7.7691 | 8.1312 | 8.7634 | 10.0417 | 11.3197 | 12.6705 | 14.1011 | 15.6525 | 17.6064 | 18.6443 | 20.1861 | 21.7978 | 23.5299
7758-97-6 | Lead Chromate | 0.43978 | 0.4551 | 0.4813 | 0.51848 | 0.56754 | 0.70752 | 1.125 | 1.7305 | 2.8603 | 3.4017 | 3.8987 | 4.6358 | 5.5099 | 6.5389 | 7.6616 | 8.9209 | 10.2456 | 11.9383 | 13.5133 | 14.6667 | 16.1526 | 17.7016 | 20.4509 | 20.9733 | 23.3074 | 24.3937 | 26.2901 | 30.125 | 33.959 | 38.0114 | 42.3034 | 46.9575 | 52.8191 | 55.9329 | 60.5582 | 65.3934 | 70.5897
LEAD-COMPS | Lead Compounds | 0.43978 | 0.4551 | 0.4813 | 0.51848 | 0.56754 | 0.70752 | 1.125 | 1.7305 | 2.8603 | 3.4017 | 3.8987 | 4.6358 | 5.5099 | 6.5389 | 7.6616 | 8.9209 | 10.2456 | 11.9383 | 13.5133 | 14.6667 | 16.1526 | 17.7016 | 20.4509 | 20.9733 | 23.3074 | 24.3937 | 26.2901 | 30.125 | 33.959 | 38.0114 | 42.3034 | 46.9575 | 52.8191 | 55.9329 | 60.5582 | 65.3934 | 70.5897
7446-27-7 | Lead Phosphate | 29318.6563 | 30340.0195 | 32086.5894 | 34565.607 | 37836.1116 | 47167.8807 | 74999.2523 | 115364.0046 | 190685.2171 | 226777.7273 | 259910.1587 | 309051.3996 | 367326.8065 | 435927.8517 | 510776.1277 | 594726.4351 | 683037.6127 | 795888.2089 | 900884.5511 | 977779.7224 | 1076841.6627 | 1180109.1165 | 1363395.7941 | 1398217.16 | 1553825.5424 | 1626244.8403 | 1752670.9518 | 2008334.4452 | 2263934.2964 | 2534092.8732 | 2820227.5749 | 3130502.1833 | 3521271.2888 | 3728859.5163 | 4037212.6934 | 4359556.7462 | 4705980.6295
1335-32-6 | Lead Subacetate | 29.3187 | 30.34 | 32.0866 | 34.5656 | 37.8361 | 47.1679 | 74.9993 | 115.364 | 190.6852 | 226.7777 | 259.9102 | 309.0514 | 367.3268 | 435.9279 | 510.7761 | 594.7264 | 683.0376 | 795.8882 | 900.8846 | 977.7797 | 1076.8417 | 1180.1091 | 1363.3958 | 1398.2172 | 1553.8255 | 1626.2448 | 1752.671 | 2008.3344 | 2263.9343 | 2534.0929 | 2820.2276 | 3130.5022 | 3521.2713 | 3728.8595 | 4037.2127 | 4359.5567 | 4705.9806
108-31-6 | Maleic anhydride | 1.4659 | 1.517 | 1.6043 | 1.7283 | 1.8918 | 2.3584 | 3.75 | 5.7682 | 9.5343 | 11.3389 | 12.9955 | 15.4526 | 18.3663 | 21.7964 | 25.5388 | 29.7363 | 34.1519 | 39.7944 | 45.0442 | 48.889 | 53.8421 | 59.0055 | 68.1698 | 69.9109 | 77.6913 | 81.3122 | 87.6335 | 100.4167 | 113.1967 | 126.7046 | 141.0114 | 156.5251 | 176.0636 | 186.443 | 201.8606 | 217.9778 | 235.299
7439-96-5 | Manganese | 131.934 | 136.5301 | 144.3897 | 155.5452 | 170.2625 | 212.2555 | 337.4966 | 519.138 | 858.0835 | 1020.4998 | 1169.5957 | 1390.7313 | 1652.9706 | 1961.6753 | 2298.4926 | 2676.269 | 3073.6693 | 3581.4969 | 4053.9805 | 4400.0088 | 4845.7875 | 5310.491 | 6135.2811 | 6291.9772 | 6992.2149 | 7318.1018 | 7887.0193 | 9037.505 | 10187.7043 | 11403.4179 | 12691.0241 | 14087.2598 | 15845.7208 | 16779.8678 | 18167.4571 | 19618.0054 | 21176.9128
MANGANESE-COMPS | Manganese Compounds | 7329.6641 | 7585.0049 | 8021.6474 | 8641.4018 | 9459.0279 | 11791.9702 | 18749.8131 | 28841.0012 | 47671.3043 | 56694.4318 | 64977.5397 | 77262.8499 | 91831.7016 | 108981.9629 | 127694.0319 | 148681.6088 | 170759.4032 | 198972.0522 | 225221.1378 | 244444.9306 | 269210.4157 | 295027.2791 | 340848.9485 | 349554.29 | 388456.3856 | 406561.2101 | 438167.7379 | 502083.6113 | 565983.5741 | 633523.2183 | 705056.8937 | 782625.5458 | 880317.8222 | 932214.8791 | 1009303.1734 | 1089889.1865 | 1176495.1574
7439-97-6 | Mercury (elemental) | 4397.7985 | 4551.0029 | 4812.9884 | 5184.8411 | 5675.4167 | 7075.1821 | 11249.8878 | 17304.6007 | 28602.7826 | 34016.6591 | 38986.5238 | 46357.7099 | 55099.021 | 65389.1778 | 76616.4191 | 89208.9653 | 102455.6419 | 119383.2313 | 135132.6827 | 146666.9584 | 161526.2494 | 177016.3675 | 204509.3691 | 209732.574 | 233073.8314 | 243936.7261 | 262900.6428 | 301250.1668 | 339590.1445 | 380113.931 | 423034.1362 | 469575.3275 | 528190.6933 | 559328.9275 | 605581.904 | 653933.5119 | 705897.0944
MERCURY-COMPS | Mercury Compounds | 4397.7985 | 4551.0029 | 4812.9884 | 5184.8411 | 5675.4167 | 7075.1821 | 11249.8878 | 17304.6007 | 28602.7826 | 34016.6591 | 38986.5238 | 46357.7099 | 55099.021 | 65389.1778 | 76616.4191 | 89208.9653 | 102455.6419 | 119383.2313 | 135132.6827 | 146666.9584 | 161526.2494 | 177016.3675 | 204509.3691 | 209732.574 | 233073.8314 | 243936.7261 | 262900.6428 | 301250.1668 | 339590.1445 | 380113.931 | 423034.1362 | 469575.3275 | 528190.6933 | 559328.9275 | 605581.904 | 653933.5119 | 705897.0944
67-56-1 | Methanol | 1.4659 | 1.517 | 1.6043 | 1.7283 | 1.8918 | 2.3584 | 3.75 | 5.7682 | 9.5343 | 11.3389 | 12.9955 | 15.4526 | 18.3663 | 21.7964 | 25.5388 | 29.7363 | 34.1519 | 39.7944 | 45.0442 | 48.889 | 53.8421 | 59.0055 | 68.1698 | 69.9109 | 77.6913 | 81.3122 | 87.6335 | 100.4167 | 113.1967 | 126.7046 | 141.0114 | 156.5251 | 176.0636 | 186.443 | 201.8606 | 217.9778 | 235.299
109-86-4 | Methoxyethanol, 2- (ethylene glycol monomethyl ether EGME) | 1026.153 | 1061.9007 | 1123.0306 | 1209.7962 | 1324.2639 | 1650.8758 | 2624.9738 | 4037.7402 | 6673.9826 | 7937.2205 | 9096.8556 | 10816.799 | 12856.4382 | 15257.4748 | 17877.1645 | 20815.4252 | 23906.3164 | 27856.0873 | 31530.9593 | 34222.2903 | 37689.4582 | 41303.8191 | 47718.8528 | 48937.6006 | 54383.894 | 56918.5694 | 61343.4833 | 70291.7056 | 79237.7004 | 88693.2506 | 98707.9651 | 109567.5764 | 123244.4951 | 130510.0831 | 141302.4443 | 152584.4861 | 164709.322
110-49-6 | Methyl Cellosolve Acetate | 55.7054 | 57.646 | 60.9645 | 65.6747 | 71.8886 | 89.619 | 142.4986 | 219.1916 | 362.3019 | 430.8777 | 493.8293 | 587.1977 | 697.9209 | 828.2629 | 970.4746 | 1129.9802 | 1297.7715 | 1512.1876 | 1711.6806 | 1857.7815 | 2045.9992 | 2242.2073 | 2590.452 | 2656.6126 | 2952.2685 | 3089.8652 | 3330.0748 | 3815.8354 | 4301.4752 | 4814.7765 | 5358.4324 | 5947.9541 | 6690.4154 | 7084.8331 | 7670.7041 | 8283.1578 | 8941.3632
74-87-3 | Methyl chloride (Chloromethane) | 0.0023308 | 0.002412 | 0.0025509 | 0.002748 | 0.003008 | 0.0037498 | 0.0059624 | 0.0091714 | 0.015159 | 0.018029 | 0.020663 | 0.02457 | 0.029202 | 0.034656 | 0.040607 | 0.047281 | 0.054301 | 0.063273 | 0.07162 | 0.077733 | 0.085609 | 0.093819 | 0.10839 | 0.11116 | 0.12353 | 0.12929 | 0.13934 | 0.15966 | 0.17998 | 0.20146 | 0.22421 | 0.24887 | 0.27994 | 0.29644 | 0.32096 | 0.34658 | 0.37413
71-55-6 | Methyl chloroform (1,1,1-Trichloroethane) | 0.013325 | 0.01379 | 0.014583 | 0.01571 | 0.017197 | 0.021438 | 0.034087 | 0.052433 | 0.086666 | 0.10307 | 0.11813 | 0.14046 | 0.16695 | 0.19813 | 0.23215 | 0.2703 | 0.31044 | 0.36173 | 0.40945 | 0.4444 | 0.48942 | 0.53636 | 0.61966 | 0.63549 | 0.70621 | 0.73913 | 0.79659 | 0.91279 | 1.029 | 1.1517 | 1.2818 | 1.4228 | 1.6004 | 1.6948 | 1.8349 | 1.9814 | 2.1389
78-93-3 | Methyl ethyl ketone (2-Butanone) | 0.033716 | 0.034891 | 0.0369 | 0.03975 | 0.043512 | 0.054243 | 0.086249 | 0.13267 | 0.21929 | 0.26079 | 0.2989 | 0.35541 | 0.42243 | 0.50132 | 0.58739 | 0.68394 | 0.78549 | 0.91527 | 1.036 | 1.1244 | 1.2384 | 1.3571 | 1.5679 | 1.6079 | 1.7869 | 1.8702 | 2.0156 | 2.3096 | 2.6035 | 2.9142 | 3.2433 | 3.6001 | 4.0495 | 4.2882 | 4.6428 | 5.0135 | 5.4119
108-10-1 | Methyl isobutyl ketone (Hexone) | 879.5597 | 910.2006 | 962.5977 | 1036.9682 | 1135.0833 | 1415.0364 | 2249.9776 | 3460.9201 | 5720.5565 | 6803.3318 | 7797.3048 | 9271.542 | 11019.8042 | 13077.8356 | 15323.2838 | 17841.7931 | 20491.1284 | 23876.6463 | 27026.5365 | 29333.3917 | 32305.2499 | 35403.2735 | 40901.8738 | 41946.5148 | 46614.7663 | 48787.3452 | 52580.1286 | 60250.0334 | 67918.0289 | 76022.7862 | 84606.8272 | 93915.0655 | 105638.1387 | 111865.7855 | 121116.3808 | 130786.7024 | 141179.4189
624-83-9 | Methyl isocyanate | 0.87956 | 0.9102 | 0.9626 | 1.037 | 1.1351 | 1.415 | 2.25 | 3.4609 | 5.7206 | 6.8033 | 7.7973 | 9.2715 | 11.0198 | 13.0778 | 15.3233 | 17.8418 | 20.4911 | 23.8766 | 27.0265 | 29.3334 | 32.3052 | 35.4033 | 40.9019 | 41.9465 | 46.6148 | 48.7873 | 52.5801 | 60.25 | 67.918 | 76.0228 | 84.6068 | 93.9151 | 105.6381 | 111.8658 | 121.1164 | 130.7867 | 141.1794
80-62-6 | Methyl methacrylate | 0.032251 | 0.033374 | 0.035295 | 0.038022 | 0.04162 | 0.051885 | 0.082499 | 0.1269 | 0.20975 | 0.24946 | 0.2859 | 0.33996 | 0.40406 | 0.47952 | 0.56185 | 0.6542 | 0.75134 | 0.87548 | 0.99097 | 1.0756 | 1.1845 | 1.2981 | 1.4997 | 1.538 | 1.7092 | 1.7889 | 1.9279 | 2.2092 | 2.4903 | 2.7875 | 3.1023 | 3.4436 | 3.8734 | 4.1017 | 4.4409 | 4.7955 | 5.1766
1634-04-4 | Methyl tert butyl ether | 0.058637 | 0.06068 | 0.064173 | 0.069131 | 0.075672 | 0.094336 | 0.15 | 0.23073 | 0.38137 | 0.45356 | 0.51982 | 0.6181 | 0.73465 | 0.87186 | 1.0216 | 1.1895 | 1.3661 | 1.5918 | 1.8018 | 1.9556 | 2.1537 | 2.3602 | 2.7268 | 2.7964 | 3.1077 | 3.2525 | 3.5053 | 4.0167 | 4.5279 | 5.0682 | 5.6405 | 6.261 | 7.0425 | 7.4577 | 8.0744 | 8.7191 | 9.412
56-49-5 | Methylcholanthrene, 3- | 0.0028744 | 0.0029745 | 0.0031457 | 0.0033888 | 0.0037094 | 0.0046243 | 0.0073529 | 0.01131 | 0.018695 | 0.022233 | 0.025481 | 0.030299 | 0.036012 | 0.042738 | 0.050076 | 0.058307 | 0.066964 | 0.078028 | 0.088322 | 0.095861 | 0.10557 | 0.1157 | 0.13367 | 0.13708 | 0.15234 | 0.15944 | 0.17183 | 0.1969 | 0.22195 | 0.24844 | 0.27649 | 0.30691 | 0.34522 | 0.36557 | 0.39581 | 0.42741 | 0.46137
3697-24-3 | Methylchrysene, 5- | #REF! | #REF! | #REF! | #REF! | #REF! | #REF! | #REF! | #REF! | #REF! | #REF! | #REF! | #REF! | #REF! | #REF! | #REF! | #REF! | #REF! | #REF! | #REF! | #REF! | #REF! | #REF! | #REF! | #REF! | #REF! | #REF! | #REF! | #REF! | #REF! | #REF! | #REF! | #REF! | #REF! | #REF! | #REF! | #REF! | #REF!
101-14-4 | Methylene bis(2-chloroaniline), 4,4- | 0.00043116 | 0.00044618 | 0.00047186 | 0.00050832 | 0.00055641 | 0.00069365 | 0.0011029 | 0.0016965 | 0.0028042 | 0.003335 | 0.0038222 | 0.0045449 | 0.0054019 | 0.0064107 | 0.0075114 | 0.008746 | 0.010045 | 0.011704 | 0.013248 | 0.014379 | 0.015836 | 0.017355 | 0.02005 | 0.020562 | 0.02285 | 0.023915 | 0.025775 | 0.029534 | 0.033293 | 0.037266 | 0.041474 | 0.046037 | 0.051783 | 0.054836 | 0.059371 | 0.064111 | 0.069206
75-09-2 | Methylene chloride (Dichloromethane) | 0.0090888 | 0.0094054 | 0.0099468 | 0.010715 | 0.011729 | 0.014622 | 0.02325 | 0.035763 | 0.059112 | 0.070301 | 0.080572 | 0.095806 | 0.11387 | 0.13514 | 0.15834 | 0.18437 | 0.21174 | 0.24673 | 0.27927 | 0.30311 | 0.33382 | 0.36583 | 0.42265 | 0.43345 | 0.48169 | 0.50414 | 0.54333 | 0.62258 | 0.70182 | 0.78557 | 0.87427 | 0.97046 | 1.0916 | 1.1559 | 1.2515 | 1.3515 | 1.4589
#REF! | #REF! | 0.00033716 | 0.00034891 | 0.000369 | 0.0003975 | 0.00043512 | 0.00054243 | 0.00086249 | 0.0013267 | 0.0021929 | 0.0026079 | 0.002989 | 0.0035541 | 0.0042243 | 0.0050132 | 0.0058739 | 0.0068394 | 0.0078549 | 0.0091527 | 0.01036 | 0.011244 | 0.012384 | 0.013571 | 0.015679 | 0.016079 | 0.017869 | 0.018702 | 0.020156 | 0.023096 | 0.026035 | 0.029142 | 0.032433 | 0.036001 | 0.040495 | 0.042882 | 0.046428 | 0.050135 | 0.054119
101-68-8 | Methylene diphenyl diisocyanate (MDI) | #REF! | #REF! | #REF! | #REF! | #REF! | #REF! | #REF! | #REF! | #REF! | #REF! | #REF! | #REF! | #REF! | #REF! | #REF! | #REF! | #REF! | #REF! | #REF! | #REF! | #REF! | #REF! | #REF! | #REF! | #REF! | #REF! | #REF! | #REF! | #REF! | #REF! | #REF! | #REF! | #REF! | #REF! | #REF! | #REF! | #REF!
101-77-9 | Methylenedianiline, 4,4- | 0.0010408 | 0.0010771 | 0.0011391 | 0.0012271 | 0.0013432 | 0.0016745 | 0.0026625 | 0.0040954 | 0.0067693 | 0.0080506 | 0.0092268 | 0.010971 | 0.01304 | 0.015475 | 0.018133 | 0.021113 | 0.024248 | 0.028254 | 0.031981 | 0.034711 | 0.038228 | 0.041894 | 0.048401 | 0.049637 | 0.055161 | 0.057732 | 0.06222 | 0.071296 | 0.08037 | 0.08996 | 0.10012 | 0.11113 | 0.12501 | 0.13237 | 0.14332 | 0.15476 | 0.16706
90-94-8 | Michler's ketone | 5.5705 | 5.7646 | 6.0965 | 6.5675 | 7.1889 | 8.9619 | 14.2499 | 21.9192 | 36.2302 | 43.0878 | 49.3829 | 58.7198 | 69.7921 | 82.8263 | 97.0475 | 112.998 | 129.7771 | 151.2188 | 171.1681 | 185.7781 | 204.5999 | 224.2207 | 259.0452 | 265.6613 | 295.2269 | 308.9865 | 333.0075 | 381.5835 | 430.1475 | 481.4776 | 535.8432 | 594.7954 | 669.0415 | 708.4833 | 767.0704 | 828.3158 | 894.1363
2385-85-5 | Mirex | 0.0077694 | 0.0080401 | 0.0085029 | 0.0091599 | 0.010027 | 0.012499 | 0.019875 | 0.030571 | 0.050532 | 0.060096 | 0.068876 | 0.081899 | 0.097342 | 0.11552 | 0.13536 | 0.1576 | 0.181 | 0.21091 | 0.23873 | 0.25911 | 0.28536 | 0.31273 | 0.3613 | 0.37053 | 0.41176 | 0.43095 | 0.46446 | 0.53221 | 0.59994 | 0.67153 | 0.74736 | 0.82958 | 0.93314 | 0.98815 | 1.0699 | 1.1553 | 1.2471
#REF! | #REF! | 13.1934 | 13.653 | 14.439 | 15.5545 | 17.0263 | 21.2255 | 33.7497 | 51.9138 | 85.8083 | 102.05 | 116.9596 | 139.0731 | 165.2971 | 196.1675 | 229.8493 | 267.6269 | 307.3669 | 358.1497 | 405.398 | 440.0009 | 484.5787 | 531.0491 | 613.5281 | 629.1977 | 699.2215 | 731.8102 | 788.7019 | 903.7505 | 1018.7704 | 1140.3418 | 1269.1024 | 1408.726 | 1584.5721 | 1677.9868 | 1816.7457 | 1961.8005 | 2117.6913
684-93-5 | N-Nitroso-N-methylurea | 0.020523 | 0.021238 | 0.022461 | 0.024196 | 0.026485 | 0.033018 | 0.052499 | 0.080755 | 0.13348 | 0.15874 | 0.18194 | 0.21634 | 0.25713 | 0.30515 | 0.35754 | 0.41631 | 0.47813 | 0.55712 | 0.63062 | 0.68445 | 0.75379 | 0.82608 | 0.95438 | 0.97875 | 1.0877 | 1.1384 | 1.2269 | 1.4058 | 1.5848 | 1.7739 | 1.9742 | 2.1914 | 2.4649 | 2.6102 | 2.826 | 3.0517 | 3.2942
924-16-3 | N-Nitrosodi-n-butylamine | 0.020523 | 0.021238 | 0.022461 | 0.024196 | 0.026485 | 0.033018 | 0.052499 | 0.080755 | 0.13348 | 0.15874 | 0.18194 | 0.21634 | 0.25713 | 0.30515 | 0.35754 | 0.41631 | 0.47813 | 0.55712 | 0.63062 | 0.68445 | 0.75379 | 0.82608 | 0.95438 | 0.97875 | 1.0877 | 1.1384 | 1.2269 | 1.4058 | 1.5848 | 1.7739 | 1.9742 | 2.1914 | 2.4649 | 2.6102 | 2.826 | 3.0517 | 3.2942
55-18-5 | N-Nitrosodiethylamine | 0.020523 | 0.021238 | 0.022461 | 0.024196 | 0.026485 | 0.033018 | 0.052499 | 0.080755 | 0.13348 | 0.15874 | 0.18194 | 0.21634 | 0.25713 | 0.30515 | 0.35754 | 0.41631 | 0.47813 | 0.55712 | 0.63062 | 0.68445 | 0.75379 | 0.82608 | 0.95438 | 0.97875 | 1.0877 | 1.1384 | 1.2269 | 1.4058 | 1.5848 | 1.7739 | 1.9742 | 2.1914 | 2.4649 | 2.6102 | 2.826 | 3.0517 | 3.2942
62-75-9 | N-Nitrosodimethylamine | 0.020523 | 0.021238 | 0.022461 | 0.024196 | 0.026485 | 0.033018 | 0.052499 | 0.080755 | 0.13348 | 0.15874 | 0.18194 | 0.21634 | 0.25713 | 0.30515 | 0.35754 | 0.41631 | 0.47813 | 0.55712 | 0.63062 | 0.68445 | 0.75379 | 0.82608 | 0.95438 | 0.97875 | 1.0877 | 1.1384 | 1.2269 | 1.4058 | 1.5848 | 1.7739 | 1.9742 | 2.1914 | 2.4649 | 2.6102 | 2.826 | 3.0517 | 3.2942
86-30-6 | N-Nitrosodiphenylamine | 0.020523 | 0.021238 | 0.022461 | 0.024196 | 0.026485 | 0.033018 | 0.052499 | 0.080755 | 0.13348 | 0.15874 | 0.18194 | 0.21634 | 0.25713 | 0.30515 | 0.35754 | 0.41631 | 0.47813 | 0.55712 | 0.63062 | 0.68445 | 0.75379 | 0.82608 | 0.95438 | 0.97875 | 1.0877 | 1.1384 | 1.2269 | 1.4058 | 1.5848 | 1.7739 | 1.9742 | 2.1914 | 2.4649 | 2.6102 | 2.826 | 3.0517 | 3.2942
59-89-2 | N-Nitrosomorpholine | 0.020523 | 0.021238 | 0.022461 | 0.024196 | 0.026485 | 0.033018 | 0.052499 | 0.080755 | 0.13348 | 0.15874 | 0.18194 | 0.21634 | 0.25713 | 0.30515 | 0.35754 | 0.41631 | 0.47813 | 0.55712 | 0.63062 | 0.68445 | 0.75379 | 0.82608 | 0.95438 | 0.97875 | 1.0877 | 1.1384 | 1.2269 | 1.4058 | 1.5848 | 1.7739 | 1.9742 | 2.1914 | 2.4649 | 2.6102 | 2.826 | 3.0517 | 3.2942
91-20-3 | Naphthalene | 0.029319 | 0.03034 | 0.032087 | 0.034566 | 0.037836 | 0.047168 | 0.074999 | 0.11536 | 0.19069 | 0.22678 | 0.25991 | 0.30905 | 0.36733 | 0.43593 | 0.51078 | 0.59473 | 0.68304 | 0.79589 | 0.90088 | 0.97778 | 1.0768 | 1.1801 | 1.3634 | 1.3982 | 1.5538 | 1.6262 | 1.7527 | 2.0083 | 2.2639 | 2.5341 | 2.8202 | 3.1305 | 3.5213 | 3.7289 | 4.0372 | 4.3596 | 4.706
7440-02-0 | Nickel | 0.020523 | 0.021238 | 0.022461 | 0.024196 | 0.026485 | 0.033018 | 0.052499 | 0.080755 | 0.13348 | 0.15874 | 0.18194 | 0.21634 | 0.25713 | 0.30515 | 0.35754 | 0.41631 | 0.47813 | 0.55712 | 0.63062 | 0.68445 | 0.75379 | 0.82608 | 0.95438 | 0.97875 | 1.0877 | 1.1384 | 1.2269 | 1.4058 | 1.5848 | 1.7739 | 1.9742 | 2.1914 | 2.4649 | 2.6102 | 2.826 | 3.0517 | 3.2942
373-02-4 | Nickel Acetate | 0.020523 | 0.021238 | 0.022461 | 0.024196 | 0.026485 | 0.033018 | 0.052499 | 0.080755 | 0.13348 | 0.15874 | 0.18194 | 0.21634 | 0.25713 | 0.30515 | 0.35754 | 0.41631 | 0.47813 | 0.55712 | 0.63062 | 0.68445 | 0.75379 | 0.82608 | 0.95438 | 0.97875 | 1.0877 | 1.1384 | 1.2269 | 1.4058 | 1.5848 | 1.7739 | 1.9742 | 2.1914 | 2.4649 | 2.6102 | 2.826 | 3.0517 | 3.2942
3333-67-3 | Nickel Carbonate | 0.020523 | 0.021238 | 0.022461 | 0.024196 | 0.026485 | 0.033018 | 0.052499 | 0.080755 | 0.13348 | 0.15874 | 0.18194 | 0.21634 | 0.25713 | 0.30515 | 0.35754 | 0.41631 | 0.47813 | 0.55712 | 0.63062 | 0.68445 | 0.75379 | 0.82608 | 0.95438 | 0.97875 | 1.0877 | 1.1384 | 1.2269 | 1.4058 | 1.5848 | 1.7739 | 1.9742 | 2.1914 | 2.4649 | 2.6102 | 2.826 | 3.0517 | 3.2942
13463-39-3 | Nickel Carbonyl | 0.3958 | 0.40959 | 0.43317 | 0.46664 | 0.51079 | 0.63677 | 1.0125 | 1.5574 | 2.5743 | 3.0615 | 3.5088 | 4.1722 | 4.9589 | 5.885 | 6.8955 | 8.0288 | 9.221 | 10.7445 | 12.1619 | 13.2 | 14.5374 | 15.9315 | 18.4058 | 18.8759 | 20.9766 | 21.9543 | 23.6611 | 27.1125 | 30.5631 | 34.2103 | 38.0731 | 42.2618 | 47.5372 | 50.3396 | 54.5024 | 58.854 | 63.5307
NICKEL-COMPS | Nickel Compounds | 0.36648 | 0.37925 | 0.40108 | 0.43207 | 0.47295 | 0.5896 | 0.93749 | 1.4421 | 2.3836 | 2.8347 | 3.2489 | 3.8631 | 4.5916 | 5.4491 | 6.3847 | 7.4341 | 8.538 | 9.9486 | 11.2611 | 12.2222 | 13.4605 | 14.7514 | 17.0424 | 17.4777 | 19.4228 | 20.3281 | 21.9084 | 25.1042 | 28.2992 | 31.6762 | 35.2528 | 39.1313 | 44.0159 | 46.6107 | 50.4652 | 54.4945 | 58.8248
12054-48-7 | Nickel Hydroxide | 0.0013325 | 0.001379 | 0.0014583 | 0.001571 | 0.0017197 | 0.0021438 | 0.0034087 | 0.0052433 | 0.0086666 | 0.010307 | 0.011813 | 0.014046 | 0.016695 | 0.019813 | 0.023215 | 0.02703 | 0.031044 | 0.036173 | 0.040945 | 0.04444 | 0.048942 | 0.053636 | 0.061966 | 0.063549 | 0.070621 | 0.073913 | 0.079659 | 0.091279 | 0.1029 | 0.11517 | 0.12818 | 0.14228 | 0.16004 | 0.16948 | 0.18349 | 0.19814 | 0.21389
1313-99-1 | Nickel oxide | 0.63736 | 0.65957 | 0.69753 | 0.75143 | 0.82252 | 1.0254 | 1.6304 | 2.5079 | 4.1453 | 4.93 | 5.6502 | 6.7185 | 7.9854 | 9.4767 | 11.1038 | 12.9288 | 14.8486 | 17.3019 | 19.5844 | 21.2561 | 23.4096 | 25.6545 | 29.639 | 30.396 | 33.7788 | 35.3531 | 38.1015 | 43.6594 | 49.216 | 55.089 | 61.3093 | 68.0544 | 76.5494 | 81.0622 | 87.7655 | 94.773 | 102.3039
--- | Nickel refinery dust | 1.3325 | 1.379 | 1.4583 | 1.571 | 1.7197 | 2.1438 | 3.4087 | 5.2433 | 8.6666 | 10.307 | 11.8129 | 14.0464 | 16.695 | 19.8129 | 23.2148 | 27.0303 | 31.0441 | 36.1731 | 40.9452 | 44.4401 | 48.9425 | 53.636 | 61.9663 | 63.549 | 70.6214 | 73.9128 | 79.6589 | 91.2788 | 102.8958 | 115.1745 | 128.1793 | 142.2813 | 160.0418 | 169.4767 | 183.4913 | 198.1419 | 213.8868
12035-72-2 | Nickel Subsulfide (NI3S2) | 29.3187 | 30.34 | 32.0866 | 34.5656 | 37.8361 | 47.1679 | 74.9993 | 115.364 | 190.6852 | 226.7777 | 259.9102 | 309.0514 | 367.3268 | 435.9279 | 510.7761 | 594.7264 | 683.0376 | 795.8882 | 900.8846 | 977.7797 | 1076.8417 | 1180.1091 | 1363.3958 | 1398.2172 | 1553.8255 | 1626.2448 | 1752.671 | 2008.3344 | 2263.9343 | 2534.0929 | 2820.2276 | 3130.5022 | 3521.2713 | 3728.8595 | 4037.2127 | 4359.5567 | 4705.9806
1271-28-9 | Nickelocene | 0.13325 | 0.1379 | 0.14583 | 0.1571 | 0.17197 | 0.21438 | 0.34087 | 0.52433 | 0.86666 | 1.0307 | 1.1813 | 1.4046 | 1.6695 | 1.9813 | 2.3215 | 2.703 | 3.1044 | 3.6173 | 4.0945 | 4.444 | 4.8942 | 5.3636 | 6.1966 | 6.3549 | 7.0621 | 7.3913 | 7.9659 | 9.1279 | 10.2896 | 11.5175 | 12.8179 | 14.2281 | 16.0042 | 16.9477 | 18.3491 | 19.8142 | 21.3887
7697-37-2 | Nitric acid | 0.13325 | 0.1379 | 0.14583 | 0.1571 | 0.17197 | 0.21438 | 0.34087 | 0.52433 | 0.86666 | 1.0307 | 1.1813 | 1.4046 | 1.6695 | 1.9813 | 2.3215 | 2.703 | 3.1044 | 3.6173 | 4.0945 | 4.444 | 4.8942 | 5.3636 | 6.1966 | 6.3549 | 7.0621 | 7.3913 | 7.9659 | 9.1279 | 10.2896 | 11.5175 | 12.8179 | 14.2281 | 16.0042 | 16.9477 | 18.3491 | 19.8142 | 21.3887
602-87-9 | Nitroacenaphthene, 5- | 2.3455 | 2.4272 | 2.5669 | 2.7652 | 3.0269 | 3.7734 | 5.9999 | 9.2291 | 15.2548 | 18.1422 | 20.7928 | 24.7241 | 29.3861 | 34.8742 | 40.8621 | 47.5781 | 54.643 | 63.6711 | 72.0708 | 78.2224 | 86.1473 | 94.4087 | 109.0717 | 111.8574 | 124.306 | 130.0996 | 140.2137 | 160.6668 | 181.1147 | 202.7274 | 225.6182 | 250.4402 | 281.7017 | 298.3088 | 322.977 | 348.7645 | 376.4785
98-95-3 | Nitrobenzene | 0.00012216 | 0.00012642 | 0.00013369 | 0.00014402 | 0.00015765 | 0.00019653 | 0.0003125 | 0.00048068 | 0.00079452 | 0.00094491 | 0.001083 | 0.0012877 | 0.0015305 | 0.0018164 | 0.0021282 | 0.002478 | 0.002846 | 0.0033162 | 0.0037537 | 0.0040741 | 0.0044868 | 0.0049171 | 0.0056808 | 0.0058259 | 0.0064743 | 0.006776 | 0.0073028 | 0.0083681 | 0.0094331 | 0.010559 | 0.011751 | 0.013044 | 0.014672 | 0.015537 | 0.016822 | 0.018165 | 0.019608
7496-02-8 | Nitrochrysene, 6- | 0.00012216 | 0.00012642 | 0.00013369 | 0.00014402 | 0.00015765 | 0.00019653 | 0.0003125 | 0.00048068 | 0.00079452 | 0.00094491 | 0.001083 | 0.0012877 | 0.0015305 | 0.0018164 | 0.0021282 | 0.002478 | 0.002846 | 0.0033162 | 0.0037537 | 0.0040741 | 0.0044868 | 0.0049171 | 0.0056808 | 0.0058259 | 0.0064743 | 0.006776 | 0.0073028 | 0.0083681 | 0.0094331 | 0.010559 | 0.011751 | 0.013044 | 0.014672 | 0.015537 | 0.016822 | 0.018165 | 0.019608
1836-75-5 | Nitrofen | 0.013193 | 0.013653 | 0.014439 | 0.015555 | 0.017026 | 0.021226 | 0.03375 | 0.051914 | 0.085808 | 0.10205 | 0.11696 | 0.13907 | 0.1653 | 0.19617 | 0.22985 | 0.26763 | 0.30737 | 0.35815 | 0.4054 | 0.44 | 0.48458 | 0.53105 | 0.61353 | 0.6292 | 0.69922 | 0.73181 | 0.7887 | 0.90375 | 1.0188 | 1.1403 | 1.2691 | 1.4087 | 1.5846 | 1.678 | 1.8167 | 1.9618 | 2.1177
607-57-8 | Nitrofluorene, 2- | 0.013193 | 0.013653 | 0.014439 | 0.015555 | 0.017026 | 0.021226 | 0.03375 | 0.051914 | 0.085808 | 0.10205 | 0.11696 | 0.13907 | 0.1653 | 0.19617 | 0.22985 | 0.26763 | 0.30737 | 0.35815 | 0.4054 | 0.44 | 0.48458 | 0.53105 | 0.61353 | 0.6292 | 0.69922 | 0.73181 | 0.7887 | 0.90375 | 1.0188 | 1.1403 | 1.2691 | 1.4087 | 1.5846 | 1.678 | 1.8167 | 1.9618 | 2.1177
79-46-9 | Nitropropane, 2- | 0.013193 | 0.013653 | 0.014439 | 0.015555 | 0.017026 | 0.021226 | 0.03375 | 0.051914 | 0.085808 | 0.10205 | 0.11696 | 0.13907 | 0.1653 | 0.19617 | 0.22985 | 0.26763 | 0.30737 | 0.35815 | 0.4054 | 0.44 | 0.48458 | 0.53105 | 0.61353 | 0.6292 | 0.69922 | 0.73181 | 0.7887 | 0.90375 | 1.0188 | 1.1403 | 1.2691 | 1.4087 | 1.5846 | 1.678 | 1.8167 | 1.9618 | 2.1177
5522-43-0 | Nitropyrene, 1- | 3.8114e-06 | 3.9442e-06 | 4.1713e-06 | 4.4935e-06 | 4.9187e-06 | 6.1318e-06 | 9.7499e-06 | 1.4997e-05 | 2.4789e-05 | 2.9481e-05 | 3.3788e-05 | 4.0177e-05 | 4.7752e-05 | 5.6671e-05 | 6.6401e-05 | 7.7314e-05 | 8.8795e-05 | 0.00010347 | 0.00011711 | 0.00012711 | 0.00013999 | 0.00015341 | 0.00017724 | 0.00018177 | 0.000202 | 0.00021141 | 0.00022785 | 0.00026108 | 0.00029431 | 0.00032943 | 0.00036663 | 0.00040697 | 0.00045777 | 0.00048475 | 0.00052484 | 0.00056674 | 0.00061178
57835-92-4 | Nitropyrene, 4- | 0.013193 | 0.013653 | 0.014439 | 0.015555 | 0.017026 | 0.021226 | 0.03375 | 0.051914 | 0.085808 | 0.10205 | 0.11696 | 0.13907 | 0.1653 | 0.19617 | 0.22985 | 0.26763 | 0.30737 | 0.35815 | 0.4054 | 0.44 | 0.48458 | 0.53105 | 0.61353 | 0.6292 | 0.69922 | 0.73181 | 0.7887 | 0.90375 | 1.0188 | 1.1403 | 1.2691 | 1.4087 | 1.5846 | 1.678 | 1.8167 | 1.9618 | 2.1177
156-10-5 | Nitrosodiphenylamine, p- | 0.013193 | 0.013653 | 0.014439 | 0.015555 | 0.017026 | 0.021226 | 0.03375 | 0.051914 | 0.085808 | 0.10205 | 0.11696 | 0.13907 | 0.1653 | 0.19617 | 0.22985 | 0.26763 | 0.30737 | 0.35815 | 0.4054 | 0.44 | 0.48458 | 0.53105 | 0.61353 | 0.6292 | 0.69922 | 0.73181 | 0.7887 | 0.90375 | 1.0188 | 1.1403 | 1.2691 | 1.4087 | 1.5846 | 1.678 | 1.8167 | 1.9618 | 2.1177
3268-87-9 | Octachlorodibenzo-p-dioxin, 1,2,3,4,6,7,8,9- | 0.013193 | 0.013653 | 0.014439 | 0.015555 | 0.017026 | 0.021226 | 0.03375 | 0.051914 | 0.085808 | 0.10205 | 0.11696 | 0.13907 | 0.1653 | 0.19617 | 0.22985 | 0.26763 | 0.30737 | 0.35815 | 0.4054 | 0.44 | 0.48458 | 0.53105 | 0.61353 | 0.6292 | 0.69922 | 0.73181 | 0.7887 | 0.90375 | 1.0188 | 1.1403 | 1.2691 | 1.4087 | 1.5846 | 1.678 | 1.8167 | 1.9618 | 2.1177
39001-02-0 | Octachlorodibenzofuran, 1,2,3,4,6,7,8,9- | 1.3325e-05 | 1.379e-05 | 1.4583e-05 | 1.571e-05 | 1.7197e-05 | 2.1438e-05 | 3.4087e-05 | 5.2433e-05 | 8.6666e-05 | 0.00010307 | 0.00011813 | 0.00014046 | 0.00016695 | 0.00019813 | 0.00023215 | 0.0002703 | 0.00031044 | 0.00036173 | 0.00040945 | 0.0004444 | 0.00048942 | 0.00053636 | 0.00061966 | 0.00063549 | 0.00070621 | 0.00073913 | 0.00079659 | 0.00091279 | 0.001029 | 0.0011517 | 0.0012818 | 0.0014228 | 0.0016004 | 0.0016948 | 0.0018349 | 0.0019814 | 0.0021389
74472-37-0 | PCB 114 (2,3,4,4,5 Pentachlorobiphenyl) | 0.013193 | 0.013653 | 0.014439 | 0.015555 | 0.017026 | 0.021226 | 0.03375 | 0.051914 | 0.085808 | 0.10205 | 0.11696 | 0.13907 | 0.1653 | 0.19617 | 0.22985 | 0.26763 | 0.30737 | 0.35815 | 0.4054 | 0.44 | 0.48458 | 0.53105 | 0.61353 | 0.6292 | 0.69922 | 0.73181 | 0.7887 | 0.90375 | 1.0188 | 1.1403 | 1.2691 | 1.4087 | 1.5846 | 1.678 | 1.8167 | 1.9618 | 2.1177
31508-00-6 | PCB 118 (2,3,4,4,5 Pentachlorobiphenyl) | 0.0038114 | 0.0039442 | 0.0041713 | 0.0044935 | 0.0049187 | 0.0061318 | 0.0097499 | 0.014997 | 0.024789 | 0.029481 | 0.033788 | 0.040177 | 0.047752 | 0.056671 | 0.066401 | 0.077314 | 0.088795 | 0.10347 | 0.11711 | 0.12711 | 0.13999 | 0.15341 | 0.17724 | 0.18177 | 0.202 | 0.21141 | 0.22785 | 0.26108 | 0.29431 | 0.32943 | 0.36663 | 0.40697 | 0.45777 | 0.48475 | 0.52484 | 0.56674 | 0.61178
65510-44-3 | PCB 123 (2,3,4,4,5 Pentachlorobiphenyl) | 0.0013325 | 0.001379 | 0.0014583 | 0.001571 | 0.0017197 | 0.0021438 | 0.0034087 | 0.0052433 | 0.0086666 | 0.010307 | 0.011813 | 0.014046 | 0.016695 | 0.019813 | 0.023215 | 0.02703 | 0.031044 | 0.036173 | 0.040945 | 0.04444 | 0.048942 | 0.053636 | 0.061966 | 0.063549 | 0.070621 | 0.073913 | 0.079659 | 0.091279 | 0.1029 | 0.11517 | 0.12818 | 0.14228 | 0.16004 | 0.16948 | 0.18349 | 0.19814 | 0.21389
57465-28-8 | PCB 126 (3,3,4,4,5 Pentachlorobiphenyl) | 0.013193 | 0.013653 | 0.014439 | 0.015555 | 0.017026 | 0.021226 | 0.03375 | 0.051914 | 0.085808 | 0.10205 | 0.11696 | 0.13907 | 0.1653 | 0.19617 | 0.22985 | 0.26763 | 0.30737 | 0.35815 | 0.4054 | 0.44 | 0.48458 | 0.53105 | 0.61353 | 0.6292 | 0.69922 | 0.73181 | 0.7887 | 0.90375 | 1.0188 | 1.1403 | 1.2691 | 1.4087 | 1.5846 | 1.678 | 1.8167 | 1.9618 | 2.1177
38380-08-4 | PCB 156 (2,3,3,4,4,5 Hexachlorobiphenyl) | 3.6648e-08 | 3.7925e-08 | 4.0108e-08 | 4.3207e-08 | 4.7295e-08 | 5.896e-08 | 9.3749e-08 | 1.4421e-07 | 2.3836e-07 | 2.8347e-07 | 3.2489e-07 | 3.8631e-07 | 4.5916e-07 | 5.4491e-07 | 6.3847e-07 | 7.4341e-07 | 8.538e-07 | 9.9486e-07 | 1.1261e-06 | 1.2222e-06 | 1.3461e-06 | 1.4751e-06 | 1.7042e-06 | 1.7478e-06 | 1.9423e-06 | 2.0328e-06 | 2.1908e-06 | 2.5104e-06 | 2.8299e-06 | 3.1676e-06 | 3.5253e-06 | 3.9131e-06 | 4.4016e-06 | 4.6611e-06 | 5.0465e-06 | 5.4494e-06 | 5.8825e-06
69782-90-7 | PCB 157 (2,3,3,4,4,5 Hexachlorobiphenyl) | #REF! | #REF! | #REF! | #REF! | #REF! | #REF! | #REF! | #REF! | #REF! | #REF! | #REF! | #REF! | #REF! | #REF! | #REF! | #REF! | #REF! | #REF! | #REF! | #REF! | #REF! | #REF! | #REF! | #REF! | #REF! | #REF! | #REF! | #REF! | #REF! | #REF! | #REF! | #REF! | #REF! | #REF! | #REF! | #REF! | #REF!
52663-72-6 | PCB 167 (2,3,4,4,5,5 Hexachlorobiphenyl) | 1.2216e-06 | 1.2642e-06 | 1.3369e-06 | 1.4402e-06 | 1.5765e-06 | 1.9653e-06 | 3.125e-06 | 4.8068e-06 | 7.9452e-06 | 9.4491e-06 | 1.083e-05 | 1.2877e-05 | 1.5305e-05 | 1.8164e-05 | 2.1282e-05 | 2.478e-05 | 2.846e-05 | 3.3162e-05 | 3.7537e-05 | 4.0741e-05 | 4.4868e-05 | 4.9171e-05 | 5.6808e-05 | 5.8259e-05 | 6.4743e-05 | 6.776e-05 | 7.3028e-05 | 8.3681e-05 | 9.4331e-05 | 0.00010559 | 0.00011751 | 0.00013044 | 0.00014672 | 0.00015537 | 0.00016822 | 0.00018165 | 0.00019608
32774-16-6 | PCB 169 (3,3,4,4,5,5 Hexachlorobiphenyl) | 1.2216e-07 | 1.2642e-07 | 1.3369e-07 | 1.4402e-07 | 1.5765e-07 | 1.9653e-07 | 3.125e-07 | 4.8068e-07 | 7.9452e-07 | 9.4491e-07 | 1.083e-06 | 1.2877e-06 | 1.5305e-06 | 1.8164e-06 | 2.1282e-06 | 2.478e-06 | 2.846e-06 | 3.3162e-06 | 3.7537e-06 | 4.0741e-06 | 4.4868e-06 | 4.9171e-06 | 5.6808e-06 | 5.8259e-06 | 6.4743e-06 | 6.776e-06 | 7.3028e-06 | 8.3681e-06 | 9.4331e-06 | 1.0559e-05 | 1.1751e-05 | 1.3044e-05 | 1.4672e-05 | 1.5537e-05 | 1.6822e-05 | 1.8165e-05 | 1.9608e-05
39635-31-9 | PCB 189 (2,3,3,4,4,5,5 Heptachlorobiphenyl) | #REF! | #REF! | #REF! | #REF! | #REF! | #REF! | #REF! | #REF! | #REF! | #REF! | #REF! | #REF! | #REF! | #REF! | #REF! | #REF! | #REF! | #REF! | #REF! | #REF! | #REF! | #REF! | #REF! | #REF! | #REF! | #REF! | #REF! | #REF! | #REF! | #REF! | #REF! | #REF! | #REF! | #REF! | #REF! | #REF! | #REF!
32598-13-3 | PCB 77 (3,3,4,4-Tetrachlorobiphenyl) | 2.8732 | 2.9733 | 3.1445 | 3.3874 | 3.7079 | 4.6225 | 7.3499 | 11.3057 | 18.6872 | 22.2242 | 25.4712 | 30.287 | 35.998 | 42.7209 | 50.0561 | 58.2832 | 66.9377 | 77.997 | 88.2867 | 95.8224 | 105.5305 | 115.6507 | 133.6128 | 137.0253 | 152.2749 | 159.372 | 171.7618 | 196.8168 | 221.8656 | 248.3411 | 276.3823 | 306.7892 | 345.0846 | 365.4282 | 395.6468 | 427.2366 | 461.1861
70362-50-4 | PCB 81 (3,4,4,5 Tetrachlorobiphenyl) | 0.43978 | 0.4551 | 0.4813 | 0.51848 | 0.56754 | 0.70752 | 1.125 | 1.7305 | 2.8603 | 3.4017 | 3.8987 | 4.6358 | 5.5099 | 6.5389 | 7.6616 | 8.9209 | 10.2456 | 11.9383 | 13.5133 | 14.6667 | 16.1526 | 17.7016 | 20.4509 | 20.9733 | 23.3074 | 24.3937 | 26.2901 | 30.125 | 33.959 | 38.0114 | 42.3034 | 46.9575 | 52.8191 | 55.9329 | 60.5582 | 65.3934 | 70.5897
32598-14-4 | PCB 105 (2,3,3,4,4 Pentachlorobiphenyl) | 14.6593 | 15.17 | 16.0433 | 17.2828 | 18.9181 | 23.5839 | 37.4996 | 57.682 | 95.3426 | 113.3889 | 129.9551 | 154.5257 | 183.6634 | 217.9639 | 255.3881 | 297.3632 | 341.5188 | 397.9441 | 450.4423 | 488.8899 | 538.4208 | 590.0546 | 681.6979 | 699.1086 | 776.9128 | 813.1224 | 876.3355 | 1004.1672 | 1131.9671 | 1267.0464 | 1410.1138 | 1565.2511 | 1760.6356 | 1864.4298 | 2018.6063 | 2179.7784 | 2352.9903
40321-76-4 | Pentachlorodibenzo-p-dioxin, 1,2,3,7,8- | 0.049842 | 0.051578 | 0.054547 | 0.058762 | 0.064321 | 0.080185 | 0.1275 | 0.19612 | 0.32416 | 0.38552 | 0.44185 | 0.52539 | 0.62446 | 0.74108 | 0.86832 | 1.011 | 1.1612 | 1.353 | 1.5315 | 1.6622 | 1.8306 | 2.0062 | 2.3178 | 2.377 | 2.6415 | 2.7646 | 2.9795 | 3.4142 | 3.8487 | 4.308 | 4.7944 | 5.3219 | 5.9862 | 6.3391 | 6.8633 | 7.4112 | 8.0002
#REF! | #REF! | 0.73297 | 0.7585 | 0.80216 | 0.86414 | 0.9459 | 1.1792 | 1.875 | 2.8841 | 4.7671 | 5.6694 | 6.4978 | 7.7263 | 9.1832 | 10.8982 | 12.7694 | 14.8682 | 17.0759 | 19.8972 | 22.5221 | 24.4445 | 26.921 | 29.5027 | 34.0849 | 34.9554 | 38.8456 | 40.6561 | 43.8168 | 50.2084 | 56.5984 | 63.3523 | 70.5057 | 78.2626 | 88.0318 | 93.2215 | 100.9303 | 108.9889 | 117.6495
57117-41-6 | Pentachlorodibenzofuran, 1,2,3,7,8- | 0.092354 | 0.095571 | 0.10107 | 0.10888 | 0.11918 | 0.14858 | 0.23625 | 0.3634 | 0.60066 | 0.71435 | 0.81872 | 0.97351 | 1.1571 | 1.3732 | 1.6089 | 1.8734 | 2.1516 | 2.507 | 2.8378 | 3.08 | 3.3921 | 3.7173 | 4.2947 | 4.4044 | 4.8946 | 5.1227 | 5.5209 | 6.3263 | 7.1314 | 7.9824 | 8.8837 | 9.8611 | 11.092 | 11.7459 | 12.7172 | 13.7326 | 14.8238
57117-31-4 | Pentachlorodibenzofuran, 2,3,4,7,8- | 0.016125 | 0.016687 | 0.017648 | 0.019011 | 0.02081 | 0.025942 | 0.04125 | 0.06345 | 0.10488 | 0.12473 | 0.14295 | 0.16998 | 0.20203 | 0.23976 | 0.28093 | 0.3271 | 0.37567 | 0.43774 | 0.49549 | 0.53778 | 0.59226 | 0.64906 | 0.74987 | 0.76902 | 0.8546 | 0.89443 | 0.96397 | 1.1046 | 1.2452 | 1.3938 | 1.5511 | 1.7218 | 1.9367 | 2.0509 | 2.2205 | 2.3978 | 2.5883
#REF! | #REF! | 293.1866 | 303.4002 | 320.8659 | 345.6561 | 378.3611 | 471.6788 | 749.9925 | 1153.64 | 1906.8522 | 2267.7773 | 2599.1016 | 3090.514 | 3673.2681 | 4359.2785 | 5107.7613 | 5947.2644 | 6830.3761 | 7958.8821 | 9008.8455 | 9777.7972 | 10768.4166 | 11801.0912 | 13633.9579 | 13982.1716 | 15538.2554 | 16262.4484 | 17526.7095 | 20083.3445 | 22639.343 | 25340.9287 | 28202.2757 | 31305.0218 | 35212.7129 | 37288.5952 | 40372.1269 | 43595.5675 | 47059.8063
87-86-5 | Pentachlorophenol | 0.43978 | 0.4551 | 0.4813 | 0.51848 | 0.56754 | 0.70752 | 1.125 | 1.7305 | 2.8603 | 3.4017 | 3.8987 | 4.6358 | 5.5099 | 6.5389 | 7.6616 | 8.9209 | 10.2456 | 11.9383 | 13.5133 | 14.6667 | 16.1526 | 17.7016 | 20.4509 | 20.9733 | 23.3074 | 24.3937 | 26.2901 | 30.125 | 33.959 | 38.0114 | 42.3034 | 46.9575 | 52.8191 | 55.9329 | 60.5582 | 65.3934 | 70.5897
375-73-5 | Perfluorobutane sulfonic acid (PFBS) | 0.43978 | 0.4551 | 0.4813 | 0.51848 | 0.56754 | 0.70752 | 1.125 | 1.7305 | 2.8603 | 3.4017 | 3.8987 | 4.6358 | 5.5099 | 6.5389 | 7.6616 | 8.9209 | 10.2456 | 11.9383 | 13.5133 | 14.6667 | 16.1526 | 17.7016 | 20.4509 | 20.9733 | 23.3074 | 24.3937 | 26.2901 | 30.125 | 33.959 | 38.0114 | 42.3034 | 46.9575 | 52.8191 | 55.9329 | 60.5582 | 65.3934 | 70.5897
375-22-4 | Perfluorobutanoic acid (PFBA) | 14.6593 | 15.17 | 16.0433 | 17.2828 | 18.9181 | 23.5839 | 37.4996 | 57.682 | 95.3426 | 113.3889 | 129.9551 | 154.5257 | 183.6634 | 217.9639 | 255.3881 | 297.3632 | 341.5188 | 397.9441 | 450.4423 | 488.8899 | 538.4208 | 590.0546 | 681.6979 | 699.1086 | 776.9128 | 813.1224 | 876.3355 | 1004.1672 | 1131.9671 | 1267.0464 | 1410.1138 | 1565.2511 | 1760.6356 | 1864.4298 | 2018.6063 | 2179.7784 | 2352.9903
355-46-4 | Perfluorohexanesulfonic acid (PFHxS) | 29.3187 | 30.34 | 32.0866 | 34.5656 | 37.8361 | 47.1679 | 74.9993 | 115.364 | 190.6852 | 226.7777 | 259.9102 | 309.0514 | 367.3268 | 435.9279 | 510.7761 | 594.7264 | 683.0376 | 795.8882 | 900.8846 | 977.7797 | 1076.8417 | 1180.1091 | 1363.3958 | 1398.2172 | 1553.8255 | 1626.2448 | 1752.671 | 2008.3344 | 2263.9343 | 2534.0929 | 2820.2276 | 3130.5022 | 3521.2713 | 3728.8595 | 4037.2127 | 4359.5567 | 4705.9806
307-24-4 | Perfluorohexanoic acid (PFHxA) | 0.0017591 | 0.0018204 | 0.0019252 | 0.0020739 | 0.0022702 | 0.0028301 | 0.0045 | 0.0069218 | 0.011441 | 0.013607 | 0.015595 | 0.018543 | 0.02204 | 0.026156 | 0.030647 | 0.035684 | 0.040982 | 0.047753 | 0.054053 | 0.058667 | 0.06461 | 0.070807 | 0.081804 | 0.083893 | 0.09323 | 0.097575 | 0.10516 | 0.1205 | 0.13584 | 0.15205 | 0.16921 | 0.18783 | 0.21128 | 0.22373 | 0.24223 | 0.26157 | 0.28236
335-67-1 | Perfluorooctanoic acid (PFOA) | 0.14659 | 0.1517 | 0.16043 | 0.17283 | 0.18918 | 0.23584 | 0.375 | 0.57682 | 0.95343 | 1.1339 | 1.2996 | 1.5453 | 1.8366 | 2.1796 | 2.5539 | 2.9736 | 3.4152 | 3.9794 | 4.5044 | 4.8889 | 5.3842 | 5.9005 | 6.817 | 6.9911 | 7.7691 | 8.1312 | 8.7634 | 10.0417 | 11.3197 | 12.6705 | 14.1011 | 15.6525 | 17.6064 | 18.6443 | 20.1861 | 21.7978 | 23.5299
1763-23-1 | Perfluorooctane sulfonic acid (PFOS) | #REF! | #REF! | #REF! | #REF! | #REF! | #REF! | #REF! | #REF! | #REF! | #REF! | #REF! | #REF! | #REF! | #REF! | #REF! | #REF! | #REF! | #REF! | #REF! | #REF! | #REF! | #REF! | #REF! | #REF! | #REF! | #REF! | #REF! | #REF! | #REF! | #REF! | #REF! | #REF! | #REF! | #REF! | #REF! | #REF! | #REF!
108-95-2 | Phenol | #REF! | #REF! | #REF! | #REF! | #REF! | #REF! | #REF! | #REF! | #REF! | #REF! | #REF! | #REF! | #REF! | #REF! | #REF! | #REF! | #REF! | #REF! | #REF! | #REF! | #REF! | #REF! | #REF! | #REF! | #REF! | #REF! | #REF! | #REF! | #REF! | #REF! | #REF! | #REF! | #REF! | #REF! | #REF! | #REF! | #REF!
75-44-5 | Phosgene | #REF! | #REF! | #REF! | #REF! | #REF! | #REF! | #REF! | #REF! | #REF! | #REF! | #REF! | #REF! | #REF! | #REF! | #REF! | #REF! | #REF! | #REF! | #REF! | #REF! | #REF! | #REF! | #REF! | #REF! | #REF! | #REF! | #REF! | #REF! | #REF! | #REF! | #REF! | #REF! | #REF! | #REF! | #REF! | #REF! | #REF!
7803-51-2 | Phosphine | #REF! | #REF! | #REF! | #REF! | #REF! | #REF! | #REF! | #REF! | #REF! | #REF! | #REF! | #REF! | #REF! | #REF! | #REF! | #REF! | #REF! | #REF! | #REF! | #REF! | #REF! | #REF! | #REF! | #REF! | #REF! | #REF! | #REF! | #REF! | #REF! | #REF! | #REF! | #REF! | #REF! | #REF! | #REF! | #REF! | #REF!
7664-38-2 | Phosphoric acid | 0.48376 | 0.50061 | 0.52943 | 0.57033 | 0.6243 | 0.77827 | 1.2375 | 1.9035 | 3.1463 | 3.7418 | 4.2885 | 5.0993 | 6.0609 | 7.1928 | 8.4278 | 9.813 | 11.2701 | 13.1322 | 14.8646 | 16.1334 | 17.7679 | 19.4718 | 22.496 | 23.0706 | 25.6381 | 26.833 | 28.9191 | 33.1375 | 37.3549 | 41.8125 | 46.5338 | 51.6533 | 58.101 | 61.5262 | 66.614 | 71.9327 | 77.6487
85-44-9 | Phthalic anhydride | 0.87956 | 0.9102 | 0.9626 | 1.037 | 1.1351 | 1.415 | 2.25 | 3.4609 | 5.7206 | 6.8033 | 7.7973 | 9.2715 | 11.0198 | 13.0778 | 15.3233 | 17.8418 | 20.4911 | 23.8766 | 27.0265 | 29.3334 | 32.3052 | 35.4033 | 40.9019 | 41.9465 | 46.6148 | 48.7873 | 52.5801 | 60.25 | 67.918 | 76.0228 | 84.6068 | 93.9151 | 105.6381 | 111.8658 | 121.1164 | 130.7867 | 141.1794
--- | Polybrominated Biphenyls | 11.2764 | 11.6692 | 12.341 | 13.2945 | 14.5524 | 18.1415 | 28.8459 | 44.3708 | 73.3405 | 87.2222 | 99.9654 | 118.8659 | 141.2795 | 167.6646 | 196.4524 | 228.7409 | 262.7068 | 306.1108 | 346.4941 | 376.0691 | 414.1699 | 453.8881 | 524.383 | 537.7758 | 597.6252 | 625.4788 | 674.1042 | 772.4363 | 870.744 | 974.6511 | 1084.7029 | 1204.0393 | 1354.3351 | 1434.1767 | 1552.7741 | 1676.7526 | 1809.9925
1336-36-3 | Polychlorinated biphenyls (Aroclors unspeciated) | 0.020523 | 0.021238 | 0.022461 | 0.024196 | 0.026485 | 0.033018 | 0.052499 | 0.080755 | 0.13348 | 0.15874 | 0.18194 | 0.21634 | 0.25713 | 0.30515 | 0.35754 | 0.41631 | 0.47813 | 0.55712 | 0.63062 | 0.68445 | 0.75379 | 0.82608 | 0.95438 | 0.97875 | 1.0877 | 1.1384 | 1.2269 | 1.4058 | 1.5848 | 1.7739 | 1.9742 | 2.1914 | 2.4649 | 2.6102 | 2.826 | 3.0517 | 3.2942
#REF! | #REF! | 0.0036648 | 0.0037925 | 0.0040108 | 0.0043207 | 0.0047295 | 0.005896 | 0.0093749 | 0.014421 | 0.023836 | 0.028347 | 0.032489 | 0.038631 | 0.045916 | 0.054491 | 0.063847 | 0.074341 | 0.08538 | 0.099486 | 0.11261 | 0.12222 | 0.13461 | 0.14751 | 0.17042 | 0.17478 | 0.19423 | 0.20328 | 0.21908 | 0.25104 | 0.28299 | 0.31676 | 0.35253 | 0.39131 | 0.44016 | 0.46611 | 0.50465 | 0.54494 | 0.58825
#REF! | #REF! | 11.7275 | 12.136 | 12.8346 | 13.8262 | 15.1344 | 18.8672 | 29.9997 | 46.1456 | 76.2741 | 90.7111 | 103.9641 | 123.6206 | 146.9307 | 174.3711 | 204.3105 | 237.8906 | 273.215 | 318.3553 | 360.3538 | 391.1119 | 430.7367 | 472.0436 | 545.3583 | 559.2869 | 621.5302 | 650.4979 | 701.0684 | 803.3338 | 905.5737 | 1013.6371 | 1128.091 | 1252.2009 | 1408.5085 | 1491.5438 | 1614.8851 | 1743.8227 | 1882.3923
#REF! | #REF! | 4397.7985 | 4551.0029 | 4812.9884 | 5184.8411 | 5675.4167 | 7075.1821 | 11249.8878 | 17304.6007 | 28602.7826 | 34016.6591 | 38986.5238 | 46357.7099 | 55099.021 | 65389.1778 | 76616.4191 | 89208.9653 | 102455.6419 | 119383.2313 | 135132.6827 | 146666.9584 | 161526.2494 | 177016.3675 | 204509.3691 | 209732.574 | 233073.8314 | 243936.7261 | 262900.6428 | 301250.1668 | 339590.1445 | 380113.931 | 423034.1362 | 469575.3275 | 528190.6933 | 559328.9275 | 605581.904 | 653933.5119 | 705897.0944
130498-29-2 | Polycyclic Aromatic Hydrocarbons (PAH) | 3.958 | 4.0959 | 4.3317 | 4.6664 | 5.1079 | 6.3677 | 10.1249 | 15.5741 | 25.7425 | 30.615 | 35.0879 | 41.7219 | 49.5891 | 58.8503 | 68.9548 | 80.2881 | 92.2101 | 107.4449 | 121.6194 | 132.0003 | 145.3736 | 159.3147 | 184.0584 | 188.7593 | 209.7664 | 219.5431 | 236.6106 | 271.1252 | 305.6311 | 342.1025 | 380.7307 | 422.6178 | 475.3716 | 503.396 | 545.0237 | 588.5402 | 635.3074
POM-COMPS | Polycyclic Organic Matter (POM) | 2931.8656 | 3034.0019 | 3208.6589 | 3456.5607 | 3783.6112 | 4716.7881 | 7499.9252 | 11536.4005 | 19068.5217 | 22677.7727 | 25991.0159 | 30905.14 | 36732.6806 | 43592.7852 | 51077.6128 | 59472.6435 | 68303.7613 | 79588.8209 | 90088.4551 | 97777.9722 | 107684.1663 | 118010.9116 | 136339.5794 | 139821.716 | 155382.5542 | 162624.484 | 175267.0952 | 200833.4445 | 226393.4296 | 253409.2873 | 282022.7575 | 313050.2183 | 352127.1289 | 372885.9516 | 403721.2693 | 435955.6746 | 470598.063
9016-87-9 | Polymeric diphenylmethane diisocyanate | 3.958 | 4.0959 | 4.3317 | 4.6664 | 5.1079 | 6.3677 | 10.1249 | 15.5741 | 25.7425 | 30.615 | 35.0879 | 41.7219 | 49.5891 | 58.8503 | 68.9548 | 80.2881 | 92.2101 | 107.4449 | 121.6194 | 132.0003 | 145.3736 | 159.3147 | 184.0584 | 188.7593 | 209.7664 | 219.5431 | 236.6106 | 271.1252 | 305.6311 | 342.1025 | 380.7307 | 422.6178 | 475.3716 | 503.396 | 545.0237 | 588.5402 | 635.3074
3761-53-3 | Ponceau MX (C.I. Food Red 5) | 0.024041 | 0.024879 | 0.026311 | 0.028344 | 0.031026 | 0.038678 | 0.061499 | 0.094598 | 0.15636 | 0.18596 | 0.21313 | 0.25342 | 0.30121 | 0.35746 | 0.41884 | 0.48768 | 0.56009 | 0.65263 | 0.73873 | 0.80178 | 0.88301 | 0.96769 | 1.118 | 1.1465 | 1.2741 | 1.3335 | 1.4372 | 1.6468 | 1.8564 | 2.078 | 2.3126 | 2.567 | 2.8874 | 3.0577 | 3.3105 | 3.5748 | 3.8589
1120-71-4 | Propane sultone, 1,3- | 29.3187 | 30.34 | 32.0866 | 34.5656 | 37.8361 | 47.1679 | 74.9993 | 115.364 | 190.6852 | 226.7777 | 259.9102 | 309.0514 | 367.3268 | 435.9279 | 510.7761 | 594.7264 | 683.0376 | 795.8882 | 900.8846 | 977.7797 | 1076.8417 | 1180.1091 | 1363.3958 | 1398.2172 | 1553.8255 | 1626.2448 | 1752.671 | 2008.3344 | 2263.9343 | 2534.0929 | 2820.2276 | 3130.5022 | 3521.2713 | 3728.8595 | 4037.2127 | 4359.5567 | 4705.9806
57-57-8 | Propiolactone, beta- | 29.3187 | 30.34 | 32.0866 | 34.5656 | 37.8361 | 47.1679 | 74.9993 | 115.364 | 190.6852 | 226.7777 | 259.9102 | 309.0514 | 367.3268 | 435.9279 | 510.7761 | 594.7264 | 683.0376 | 795.8882 | 900.8846 | 977.7797 | 1076.8417 | 1180.1091 | 1363.3958 | 1398.2172 | 1553.8255 | 1626.2448 | 1752.671 | 2008.3344 | 2263.9343 | 2534.0929 | 2820.2276 | 3130.5022 | 3521.2713 | 3728.8595 | 4037.2127 | 4359.5567 | 4705.9806
123-38-6 | Propionaldehyde | 29.3187 | 30.34 | 32.0866 | 34.5656 | 37.8361 | 47.1679 | 74.9993 | 115.364 | 190.6852 | 226.7777 | 259.9102 | 309.0514 | 367.3268 | 435.9279 | 510.7761 | 594.7264 | 683.0376 | 795.8882 | 900.8846 | 977.7797 | 1076.8417 | 1180.1091 | 1363.3958 | 1398.2172 | 1553.8255 | 1626.2448 | 1752.671 | 2008.3344 | 2263.9343 | 2534.0929 | 2820.2276 | 3130.5022 | 3521.2713 | 3728.8595 | 4037.2127 | 4359.5567 | 4705.9806
115-07-1 | Propylene | 4.3978 | 4.551 | 4.813 | 5.1848 | 5.6754 | 7.0752 | 11.2499 | 17.3046 | 28.6028 | 34.0167 | 38.9865 | 46.3577 | 55.099 | 65.3892 | 76.6164 | 89.209 | 102.4556 | 119.3832 | 135.1327 | 146.667 | 161.5262 | 177.0164 | 204.5094 | 209.7326 | 233.0738 | 243.9367 | 262.9006 | 301.2502 | 339.5901 | 380.1139 | 423.0341 | 469.5753 | 528.1907 | 559.3289 | 605.5819 | 653.9335 | 705.8971
78-87-5 | Propylene dichloride (1,2-Dichloropropane) | 0.0013207 | 0.0013667 | 0.0014453 | 0.001557 | 0.0017043 | 0.0021247 | 0.0033783 | 0.0051966 | 0.0085894 | 0.010215 | 0.011708 | 0.013921 | 0.016546 | 0.019636 | 0.023008 | 0.026789 | 0.030767 | 0.035851 | 0.04058 | 0.044044 | 0.048506 | 0.053158 | 0.061414 | 0.062983 | 0.069992 | 0.073254 | 0.078949 | 0.090466 | 0.10198 | 0.11415 | 0.12704 | 0.14101 | 0.15862 | 0.16797 | 0.18186 | 0.19638 | 0.21198
107-98-2 | Propylene Glycol Monomethyl Ether | 1319.3395 | 1365.3009 | 1443.8965 | 1555.4523 | 1702.625 | 2122.5546 | 3374.9664 | 5191.3802 | 8580.8348 | 10204.9977 | 11695.9571 | 13907.313 | 16529.7063 | 19616.7533 | 22984.9257 | 26762.6896 | 30736.6926 | 35814.9694 | 40539.8048 | 44000.0875 | 48457.8748 | 53104.9102 | 61352.8107 | 62919.7722 | 69922.1494 | 73181.0178 | 78870.1928 | 90375.05 | 101877.0433 | 114034.1793 | 126910.2409 | 140872.5982 | 158457.208 | 167798.6782 | 181674.5712 | 196180.0536 | 211769.1283
75-56-9 | Propylene oxide | 0.32251 | 0.33374 | 0.35295 | 0.38022 | 0.4162 | 0.51885 | 0.82499 | 1.269 | 2.0975 | 2.4946 | 2.859 | 3.3996 | 4.0406 | 4.7952 | 5.6185 | 6.542 | 7.5134 | 8.7548 | 9.9097 | 10.7556 | 11.8453 | 12.9812 | 14.9974 | 15.3804 | 17.0921 | 17.8887 | 19.2794 | 22.0917 | 24.9033 | 27.875 | 31.0225 | 34.4355 | 38.734 | 41.0175 | 44.4093 | 47.9551 | 51.7658
7782-49-2 | Selenium | 1.4659 | 1.517 | 1.6043 | 1.7283 | 1.8918 | 2.3584 | 3.75 | 5.7682 | 9.5343 | 11.3389 | 12.9955 | 15.4526 | 18.3663 | 21.7964 | 25.5388 | 29.7363 | 34.1519 | 39.7944 | 45.0442 | 48.889 | 53.8421 | 59.0055 | 68.1698 | 69.9109 | 77.6913 | 81.3122 | 87.6335 | 100.4167 | 113.1967 | 126.7046 | 141.0114 | 156.5251 | 176.0636 | 186.443 | 201.8606 | 217.9778 | 235.299
SELENIUM-COMPS | Selenium Compounds | 11.2877 | 11.6809 | 12.3533 | 13.3078 | 14.5669 | 18.1596 | 28.8747 | 44.4151 | 73.4138 | 87.3094 | 100.0654 | 118.9848 | 141.4208 | 167.8322 | 196.6488 | 228.9697 | 262.9695 | 306.417 | 346.8406 | 376.4452 | 414.584 | 454.342 | 524.9074 | 538.3136 | 598.2228 | 626.1043 | 674.7783 | 773.2088 | 871.6147 | 975.6258 | 1085.7876 | 1205.2433 | 1355.6894 | 1435.6109 | 1554.3269 | 1678.4293 | 1811.8025
7631-86-9 | Silica (crystalline, respirable, PM4) | 7329.6641 | 7585.0049 | 8021.6474 | 8641.4018 | 9459.0279 | 11791.9702 | 18749.8131 | 28841.0012 | 47671.3043 | 56694.4318 | 64977.5397 | 77262.8499 | 91831.7016 | 108981.9629 | 127694.0319 | 148681.6088 | 170759.4032 | 198972.0522 | 225221.1378 | 244444.9306 | 269210.4157 | 295027.2791 | 340848.9485 | 349554.29 | 388456.3856 | 406561.2101 | 438167.7379 | 502083.6113 | 565983.5741 | 633523.2183 | 705056.8937 | 782625.5458 | 880317.8222 | 932214.8791 | 1009303.1734 | 1089889.1865 | 1176495.1574
#REF! | #REF! | #REF! | #REF! | #REF! | #REF! | #REF! | #REF! | #REF! | #REF! | #REF! | #REF! | #REF! | #REF! | #REF! | #REF! | #REF! | #REF! | #REF! | #REF! | #REF! | #REF! | #REF! | #REF! | #REF! | #REF! | #REF! | #REF! | #REF! | #REF! | #REF! | #REF! | #REF! | #REF! | #REF! | #REF! | #REF! | #REF! | #REF!
10588-01-9 | Sodium Dichromate | 3.6648e-07 | 3.7925e-07 | 4.0108e-07 | 4.3207e-07 | 4.7295e-07 | 5.896e-07 | 9.3749e-07 | 1.4421e-06 | 2.3836e-06 | 2.8347e-06 | 3.2489e-06 | 3.8631e-06 | 4.5916e-06 | 5.4491e-06 | 6.3847e-06 | 7.4341e-06 | 8.538e-06 | 9.9486e-06 | 1.1261e-05 | 1.2222e-05 | 1.3461e-05 | 1.4751e-05 | 1.7042e-05 | 1.7478e-05 | 1.9423e-05 | 2.0328e-05 | 2.1908e-05 | 2.5104e-05 | 2.8299e-05 | 3.1676e-05 | 3.5253e-05 | 3.9131e-05 | 4.4016e-05 | 4.6611e-05 | 5.0465e-05 | 5.4494e-05 | 5.8825e-05
100-42-5 | Styrene | #REF! | #REF! | #REF! | #REF! | #REF! | #REF! | #REF! | #REF! | #REF! | #REF! | #REF! | #REF! | #REF! | #REF! | #REF! | #REF! | #REF! | #REF! | #REF! | #REF! | #REF! | #REF! | #REF! | #REF! | #REF! | #REF! | #REF! | #REF! | #REF! | #REF! | #REF! | #REF! | #REF! | #REF! | #REF! | #REF! | #REF!
96-09-3 | Styrene oxide | 0.24921 | 0.25789 | 0.27274 | 0.29381 | 0.32161 | 0.40093 | 0.63749 | 0.98059 | 1.6208 | 1.9276 | 2.2092 | 2.6269 | 3.1223 | 3.7054 | 4.3416 | 5.0552 | 5.8058 | 6.765 | 7.6575 | 8.3111 | 9.1532 | 10.0309 | 11.5889 | 11.8848 | 13.2075 | 13.8231 | 14.8977 | 17.0708 | 19.2434 | 21.5398 | 23.9719 | 26.6093 | 29.9308 | 31.6953 | 34.3163 | 37.0562 | 40.0008
7664-93-9 | Sulfuric acid (aerosol forms only) | 2.9319 | 3.034 | 3.2087 | 3.4566 | 3.7836 | 4.7168 | 7.4999 | 11.5364 | 19.0685 | 22.6778 | 25.991 | 30.9051 | 36.7327 | 43.5928 | 51.0776 | 59.4726 | 68.3038 | 79.5888 | 90.0885 | 97.778 | 107.6842 | 118.0109 | 136.3396 | 139.8217 | 155.3826 | 162.6245 | 175.2671 | 200.8334 | 226.3934 | 253.4093 | 282.0228 | 313.0502 | 352.1271 | 372.886 | 403.7213 | 435.9557 | 470.5981
#REF! | #REF! | 2931.8656 | 3034.0019 | 3208.6589 | 3456.5607 | 3783.6112 | 4716.7881 | 7499.9252 | 11536.4005 | 19068.5217 | 22677.7727 | 25991.0159 | 30905.14 | 36732.6806 | 43592.7852 | 51077.6128 | 59472.6435 | 68303.7613 | 79588.8209 | 90088.4551 | 97777.9722 | 107684.1663 | 118010.9116 | 136339.5794 | 139821.716 | 155382.5542 | 162624.484 | 175267.0952 | 200833.4445 | 226393.4296 | 253409.2873 | 282022.7575 | 313050.2183 | 352127.1289 | 372885.9516 | 403721.2693 | 435955.6746 | 470598.063
540-88-5 | Tert-Butyl Acetate | 1.1276 | 1.1669 | 1.2341 | 1.3294 | 1.4552 | 1.8141 | 2.8846 | 4.4371 | 7.334 | 8.7222 | 9.9965 | 11.8866 | 14.128 | 16.7665 | 19.6452 | 22.8741 | 26.2707 | 30.6111 | 34.6494 | 37.6069 | 41.417 | 45.3888 | 52.4383 | 53.7776 | 59.7625 | 62.5479 | 67.4104 | 77.2436 | 87.0744 | 97.4651 | 108.4703 | 120.4039 | 135.4335 | 143.4177 | 155.2774 | 167.6753 | 180.9993
75-65-0 | tert-Butyl Alcohol (tBA) | 0.0034091 | 0.0035279 | 0.003731 | 0.0040193 | 0.0043995 | 0.0054846 | 0.0087208 | 0.013414 | 0.022173 | 0.02637 | 0.030222 | 0.035936 | 0.042712 | 0.050689 | 0.059393 | 0.069154 | 0.079423 | 0.092545 | 0.10475 | 0.1137 | 0.12521 | 0.13722 | 0.15853 | 0.16258 | 0.18068 | 0.1891 | 0.2038 | 0.23353 | 0.26325 | 0.29466 | 0.32793 | 0.36401 | 0.40945 | 0.43359 | 0.46944 | 0.50693 | 0.54721
1746-01-6 | Tetrachlorodibenzo-p-dioxin, 2,3,7,8- | 0.70365 | 0.72816 | 0.77008 | 0.82957 | 0.90807 | 1.132 | 1.8 | 2.7687 | 4.5764 | 5.4427 | 6.2378 | 7.4172 | 8.8158 | 10.4623 | 12.2586 | 14.2734 | 16.3929 | 19.1013 | 21.6212 | 23.4667 | 25.8442 | 28.3226 | 32.7215 | 33.5572 | 37.2918 | 39.0299 | 42.0641 | 48.2 | 54.3344 | 60.8182 | 67.6855 | 75.1321 | 84.5105 | 89.4926 | 96.8931 | 104.6294 | 112.9435
#REF! | #REF! | 5863.7313 | 6068.0039 | 6417.3179 | 6913.1214 | 7567.2223 | 9433.5761 | 14999.8505 | 23072.8009 | 38137.0434 | 45355.5455 | 51982.0317 | 61810.2799 | 73465.3613 | 87185.5703 | 102155.2255 | 118945.287 | 136607.5225 | 159177.6418 | 180176.9102 | 195555.9445 | 215368.3325 | 236021.8233 | 272679.1588 | 279643.432 | 310765.1085 | 325248.9681 | 350534.1904 | 401666.889 | 452786.8593 | 506818.5746 | 564045.515 | 626100.4367 | 704254.2578 | 745771.9033 | 807442.5387 | 871911.3492 | 941196.1259
51207-31-9 | Tetrachlorodibenzofuran, 2,3,7,8- | 0.10262 | 0.10619 | 0.1123 | 0.12098 | 0.13243 | 0.16509 | 0.2625 | 0.40377 | 0.6674 | 0.79372 | 0.90969 | 1.0817 | 1.2856 | 1.5257 | 1.7877 | 2.0815 | 2.3906 | 2.7856 | 3.1531 | 3.4222 | 3.7689 | 4.1304 | 4.7719 | 4.8938 | 5.4384 | 5.6919 | 6.1343 | 7.0292 | 7.9238 | 8.8693 | 9.8708 | 10.9568 | 12.3244 | 13.051 | 14.1302 | 15.2584 | 16.4709
#REF! | #REF! | 0.01334 | 0.013805 | 0.014599 | 0.015727 | 0.017215 | 0.021461 | 0.034125 | 0.052491 | 0.086762 | 0.10318 | 0.11826 | 0.14062 | 0.16713 | 0.19835 | 0.2324 | 0.2706 | 0.31078 | 0.36213 | 0.4099 | 0.44489 | 0.48996 | 0.53695 | 0.62035 | 0.63619 | 0.70699 | 0.73994 | 0.79747 | 0.91379 | 1.0301 | 1.153 | 1.2832 | 1.4244 | 1.6022 | 1.6966 | 1.8369 | 1.9836 | 2.1412
79-34-5 | Tetrachloroethane, 1,1,2,2- | 0.10262 | 0.10619 | 0.1123 | 0.12098 | 0.13243 | 0.16509 | 0.2625 | 0.40377 | 0.6674 | 0.79372 | 0.90969 | 1.0817 | 1.2856 | 1.5257 | 1.7877 | 2.0815 | 2.3906 | 2.7856 | 3.1531 | 3.4222 | 3.7689 | 4.1304 | 4.7719 | 4.8938 | 5.4384 | 5.6919 | 6.1343 | 7.0292 | 7.9238 | 8.8693 | 9.8708 | 10.9568 | 12.3244 | 13.051 | 14.1302 | 15.2584 | 16.4709
127-18-4 | Tetrachloroethylene (Perchloroethylene) | 0.29319 | 0.3034 | 0.32087 | 0.34566 | 0.37836 | 0.47168 | 0.74999 | 1.1536 | 1.9069 | 2.2678 | 2.5991 | 3.0905 | 3.6733 | 4.3593 | 5.1078 | 5.9473 | 6.8304 | 7.9589 | 9.0088 | 9.7778 | 10.7684 | 11.8011 | 13.634 | 13.9822 | 15.5383 | 16.2624 | 17.5267 | 20.0833 | 22.6393 | 25.3409 | 28.2023 | 31.305 | 35.2127 | 37.2886 | 40.3721 | 43.5956 | 47.0598
109-99-9 | Tetrahydrofuran | 0.045444 | 0.047027 | 0.049734 | 0.053577 | 0.058646 | 0.07311 | 0.11625 | 0.17881 | 0.29556 | 0.35151 | 0.40286 | 0.47903 | 0.56936 | 0.67569 | 0.7917 | 0.92183 | 1.0587 | 1.2336 | 1.3964 | 1.5156 | 1.6691 | 1.8292 | 2.1133 | 2.1672 | 2.4084 | 2.5207 | 2.7166 | 3.1129 | 3.5091 | 3.9278 | 4.3714 | 4.8523 | 5.458 | 5.7797 | 6.2577 | 6.7573 | 7.2943
101-61-1 | Tetramethyldiaminodiphenylmethane | 3.6648 | 3.7925 | 4.0108 | 4.3207 | 4.7295 | 5.896 | 9.3749 | 14.4205 | 23.8357 | 28.3472 | 32.4888 | 38.6314 | 45.9159 | 54.491 | 63.847 | 74.3408 | 85.3797 | 99.486 | 112.6106 | 122.2225 | 134.6052 | 147.5136 | 170.4245 | 174.7771 | 194.2282 | 203.2806 | 219.0839 | 251.0418 | 282.9918 | 316.7616 | 352.5284 | 391.3128 | 440.1589 | 466.1074 | 504.6516 | 544.9446 | 588.2476
139-65-1 | Thiodianiline, 4,4'- | 2.9319 | 3.034 | 3.2087 | 3.4566 | 3.7836 | 4.7168 | 7.4999 | 11.5364 | 19.0685 | 22.6778 | 25.991 | 30.9051 | 36.7327 | 43.5928 | 51.0776 | 59.4726 | 68.3038 | 79.5888 | 90.0885 | 97.778 | 107.6842 | 118.0109 | 136.3396 | 139.8217 | 155.3826 | 162.6245 | 175.2671 | 200.8334 | 226.3934 | 253.4093 | 282.0228 | 313.0502 | 352.1271 | 372.886 | 403.7213 | 435.9557 | 470.5981
62-56-6 | Thiourea | 0.29319 | 0.3034 | 0.32087 | 0.34566 | 0.37836 | 0.47168 | 0.74999 | 1.1536 | 1.9069 | 2.2678 | 2.5991 | 3.0905 | 3.6733 | 4.3593 | 5.1078 | 5.9473 | 6.8304 | 7.9589 | 9.0088 | 9.7778 | 10.7684 | 11.8011 | 13.634 | 13.9822 | 15.5383 | 16.2624 | 17.5267 | 20.0833 | 22.6393 | 25.3409 | 28.2023 | 31.305 | 35.2127 | 37.2886 | 40.3721 | 43.5956 | 47.0598
108-88-3 | Toluene | 2.9319 | 3.034 | 3.2087 | 3.4566 | 3.7836 | 4.7168 | 7.4999 | 11.5364 | 19.0685 | 22.6778 | 25.991 | 30.9051 | 36.7327 | 43.5928 | 51.0776 | 59.4726 | 68.3038 | 79.5888 | 90.0885 | 97.778 | 107.6842 | 118.0109 | 136.3396 | 139.8217 | 155.3826 | 162.6245 | 175.2671 | 200.8334 | 226.3934 | 253.4093 | 282.0228 | 313.0502 | 352.1271 | 372.886 | 403.7213 | 435.9557 | 470.5981
584-84-9 | Toluene-2,4-diisocyanate | 1465.9328 | 1517.001 | 1604.3295 | 1728.2804 | 1891.8056 | 2358.394 | 3749.9626 | 5768.2002 | 9534.2609 | 11338.8864 | 12995.5079 | 15452.57 | 18366.3403 | 21796.3926 | 25538.8064 | 29736.3218 | 34151.8806 | 39794.4104 | 45044.2276 | 48888.9861 | 53842.0831 | 59005.4558 | 68169.7897 | 69910.858 | 77691.2771 | 81312.242 | 87633.5476 | 100416.7223 | 113196.7148 | 126704.6437 | 141011.3787 | 156525.1092 | 176063.5644 | 186442.9758 | 201860.6347 | 217977.8373 | 235299.0315
95-80-7 | Toluene diamine, 2,4- | 4.691 | 4.8544 | 5.1339 | 5.5305 | 6.0538 | 7.5469 | 11.9999 | 18.4582 | 30.5096 | 36.2844 | 41.5856 | 49.4482 | 58.7723 | 69.7485 | 81.7242 | 95.1562 | 109.286 | 127.3421 | 144.1415 | 156.4448 | 172.2947 | 188.8175 | 218.1433 | 223.7147 | 248.6121 | 260.1992 | 280.4274 | 321.3335 | 362.2295 | 405.4549 | 451.2364 | 500.8803 | 563.4034 | 596.6175 | 645.954 | 697.5291 | 752.9569
#REF! | #REF! | 0.43978 | 0.4551 | 0.4813 | 0.51848 | 0.56754 | 0.70752 | 1.125 | 1.7305 | 2.8603 | 3.4017 | 3.8987 | 4.6358 | 5.5099 | 6.5389 | 7.6616 | 8.9209 | 10.2456 | 11.9383 | 13.5133 | 14.6667 | 16.1526 | 17.7016 | 20.4509 | 20.9733 | 23.3074 | 24.3937 | 26.2901 | 30.125 | 33.959 | 38.0114 | 42.3034 | 46.9575 | 52.8191 | 55.9329 | 60.5582 | 65.3934 | 70.5897
95-53-4 | Toluidine, o- (Methylaniline, 2-) | #REF! | #REF! | #REF! | #REF! | #REF! | #REF! | #REF! | #REF! | #REF! | #REF! | #REF! | #REF! | #REF! | #REF! | #REF! | #REF! | #REF! | #REF! | #REF! | #REF! | #REF! | #REF! | #REF! | #REF! | #REF! | #REF! | #REF! | #REF! | #REF! | #REF! | #REF! | #REF! | #REF! | #REF! | #REF! | #REF! | #REF!
8001-35-2 | Toxaphene (chlorinated camphene) | 10.2615 | 10.619 | 11.2303 | 12.098 | 13.2426 | 16.5088 | 26.2497 | 40.3774 | 66.7398 | 79.3722 | 90.9686 | 108.168 | 128.5644 | 152.5747 | 178.7716 | 208.1543 | 239.0632 | 278.5609 | 315.3096 | 342.2229 | 376.8946 | 413.0382 | 477.1885 | 489.376 | 543.8389 | 569.1857 | 613.4348 | 702.9171 | 792.377 | 886.9325 | 987.0797 | 1095.6758 | 1232.445 | 1305.1008 | 1413.0244 | 1525.8449 | 1647.0932
10061-02-6 | trans-1,3-Dichloropropene | 87.956 | 91.0201 | 96.2598 | 103.6968 | 113.5083 | 141.5036 | 224.9978 | 346.092 | 572.0557 | 680.3332 | 779.7305 | 927.1542 | 1101.9804 | 1307.7836 | 1532.3284 | 1784.1793 | 2049.1128 | 2387.6646 | 2702.6537 | 2933.3392 | 3230.525 | 3540.3273 | 4090.1874 | 4194.6515 | 4661.4766 | 4878.7345 | 5258.0129 | 6025.0033 | 6791.8029 | 7602.2786 | 8460.6827 | 9391.5065 | 10563.8139 | 11186.5785 | 12111.6381 | 13078.6702 | 14117.9419
120-82-1 | Trichlorobenzene, 1,2,4- | 87.956 | 91.0201 | 96.2598 | 103.6968 | 113.5083 | 141.5036 | 224.9978 | 346.092 | 572.0557 | 680.3332 | 779.7305 | 927.1542 | 1101.9804 | 1307.7836 | 1532.3284 | 1784.1793 | 2049.1128 | 2387.6646 | 2702.6537 | 2933.3392 | 3230.525 | 3540.3273 | 4090.1874 | 4194.6515 | 4661.4766 | 4878.7345 | 5258.0129 | 6025.0033 | 6791.8029 | 7602.2786 | 8460.6827 | 9391.5065 | 10563.8139 | 11186.5785 | 12111.6381 | 13078.6702 | 14117.9419
79-00-5 | Trichloroethane, 1,1,2- | 87.956 | 91.0201 | 96.2598 | 103.6968 | 113.5083 | 141.5036 | 224.9978 | 346.092 | 572.0557 | 680.3332 | 779.7305 | 927.1542 | 1101.9804 | 1307.7836 | 1532.3284 | 1784.1793 | 2049.1128 | 2387.6646 | 2702.6537 | 2933.3392 | 3230.525 | 3540.3273 | 4090.1874 | 4194.6515 | 4661.4766 | 4878.7345 | 5258.0129 | 6025.0033 | 6791.8029 | 7602.2786 | 8460.6827 | 9391.5065 | 10563.8139 | 11186.5785 | 12111.6381 | 13078.6702 | 14117.9419
79-01-6 | Trichloroethylene (TCE) | 0.14659 | 0.1517 | 0.16043 | 0.17283 | 0.18918 | 0.23584 | 0.375 | 0.57682 | 0.95343 | 1.1339 | 1.2996 | 1.5453 | 1.8366 | 2.1796 | 2.5539 | 2.9736 | 3.4152 | 3.9794 | 4.5044 | 4.8889 | 5.3842 | 5.9005 | 6.817 | 6.9911 | 7.7691 | 8.1312 | 8.7634 | 10.0417 | 11.3197 | 12.6705 | 14.1011 | 15.6525 | 17.6064 | 18.6443 | 20.1861 | 21.7978 | 23.5299
75-69-4 | Trichlorofluoromethane (CFC-11) | 0.0017591 | 0.0018204 | 0.0019252 | 0.0020739 | 0.0022702 | 0.0028301 | 0.0045 | 0.0069218 | 0.011441 | 0.013607 | 0.015595 | 0.018543 | 0.02204 | 0.026156 | 0.030647 | 0.035684 | 0.040982 | 0.047753 | 0.054053 | 0.058667 | 0.06461 | 0.070807 | 0.081804 | 0.083893 | 0.09323 | 0.097575 | 0.10516 | 0.1205 | 0.13584 | 0.15205 | 0.16921 | 0.18783 | 0.21128 | 0.22373 | 0.24223 | 0.26157 | 0.28236
88-06-2 | Trichlorophenol, 2,4,6- | 293.1866 | 303.4002 | 320.8659 | 345.6561 | 378.3611 | 471.6788 | 749.9925 | 1153.64 | 1906.8522 | 2267.7773 | 2599.1016 | 3090.514 | 3673.2681 | 4359.2785 | 5107.7613 | 5947.2644 | 6830.3761 | 7958.8821 | 9008.8455 | 9777.7972 | 10768.4166 | 11801.0912 | 13633.9579 | 13982.1716 | 15538.2554 | 16262.4484 | 17526.7095 | 20083.3445 | 22639.343 | 25340.9287 | 28202.2757 | 31305.0218 | 35212.7129 | 37288.5952 | 40372.1269 | 43595.5675 | 47059.8063
96-18-4 | Trichloropropane, 1,2,3- | 0.98217 | 1.0164 | 1.0749 | 1.1579 | 1.2675 | 1.5801 | 2.5125 | 3.8647 | 6.388 | 7.5971 | 8.707 | 10.3532 | 12.3054 | 14.6036 | 17.111 | 19.9233 | 22.8818 | 26.6623 | 30.1796 | 32.7556 | 36.0742 | 39.5337 | 45.6738 | 46.8403 | 52.0532 | 54.4792 | 58.7145 | 67.2792 | 75.8418 | 84.8921 | 94.4776 | 104.8718 | 117.9626 | 124.9168 | 135.2466 | 146.0452 | 157.6504
#REF! | #REF! | 1.6658 | 1.7239 | 1.8231 | 1.964 | 2.1498 | 2.68 | 4.2613 | 6.5548 | 10.8344 | 12.8851 | 14.7676 | 17.5597 | 20.8708 | 24.7686 | 29.0214 | 33.7913 | 38.809 | 45.2209 | 51.1866 | 55.5557 | 61.1842 | 67.0517 | 77.4657 | 79.4442 | 88.2855 | 92.4003 | 99.5836 | 114.1099 | 128.6326 | 143.9825 | 160.2402 | 177.8694 | 200.0722 | 211.867 | 229.3871 | 247.7021 | 267.3853
121-44-8 | Triethylamine | 146.5933 | 151.7001 | 160.4329 | 172.828 | 189.1806 | 235.8394 | 374.9963 | 576.82 | 953.4261 | 1133.8886 | 1299.5508 | 1545.257 | 1836.634 | 2179.6393 | 2553.8806 | 2973.6322 | 3415.1881 | 3979.441 | 4504.4228 | 4888.8986 | 5384.2083 | 5900.5456 | 6816.979 | 6991.0858 | 7769.1277 | 8131.2242 | 8763.3548 | 10041.6722 | 11319.6715 | 12670.4644 | 14101.1379 | 15652.5109 | 17606.3564 | 18644.2976 | 20186.0635 | 21797.7837 | 23529.9031
526-73-8 | Trimethylbenzene, 1,2,3- | 146.5933 | 151.7001 | 160.4329 | 172.828 | 189.1806 | 235.8394 | 374.9963 | 576.82 | 953.4261 | 1133.8886 | 1299.5508 | 1545.257 | 1836.634 | 2179.6393 | 2553.8806 | 2973.6322 | 3415.1881 | 3979.441 | 4504.4228 | 4888.8986 | 5384.2083 | 5900.5456 | 6816.979 | 6991.0858 | 7769.1277 | 8131.2242 | 8763.3548 | 10041.6722 | 11319.6715 | 12670.4644 | 14101.1379 | 15652.5109 | 17606.3564 | 18644.2976 | 20186.0635 | 21797.7837 | 23529.9031
95-63-6 | Trimethylbenzene, 1,2,4- | 146.5933 | 151.7001 | 160.4329 | 172.828 | 189.1806 | 235.8394 | 374.9963 | 576.82 | 953.4261 | 1133.8886 | 1299.5508 | 1545.257 | 1836.634 | 2179.6393 | 2553.8806 | 2973.6322 | 3415.1881 | 3979.441 | 4504.4228 | 4888.8986 | 5384.2083 | 5900.5456 | 6816.979 | 6991.0858 | 7769.1277 | 8131.2242 | 8763.3548 | 10041.6722 | 11319.6715 | 12670.4644 | 14101.1379 | 15652.5109 | 17606.3564 | 18644.2976 | 20186.0635 | 21797.7837 | 23529.9031
108-67-8 | Trimethylbenzene, 1,3,5- | 146.5933 | 151.7001 | 160.4329 | 172.828 | 189.1806 | 235.8394 | 374.9963 | 576.82 | 953.4261 | 1133.8886 | 1299.5508 | 1545.257 | 1836.634 | 2179.6393 | 2553.8806 | 2973.6322 | 3415.1881 | 3979.441 | 4504.4228 | 4888.8986 | 5384.2083 | 5900.5456 | 6816.979 | 6991.0858 | 7769.1277 | 8131.2242 | 8763.3548 | 10041.6722 | 11319.6715 | 12670.4644 | 14101.1379 | 15652.5109 | 17606.3564 | 18644.2976 | 20186.0635 | 21797.7837 | 23529.9031
7440-62-2 | Vanadium | 0.0013207 | 0.0013667 | 0.0014453 | 0.001557 | 0.0017043 | 0.0021247 | 0.0033783 | 0.0051966 | 0.0085894 | 0.010215 | 0.011708 | 0.013921 | 0.016546 | 0.019636 | 0.023008 | 0.026789 | 0.030767 | 0.035851 | 0.04058 | 0.044044 | 0.048506 | 0.053158 | 0.061414 | 0.062983 | 0.069992 | 0.073254 | 0.078949 | 0.090466 | 0.10198 | 0.11415 | 0.12704 | 0.14101 | 0.15862 | 0.16797 | 0.18186 | 0.19638 | 0.21198
1314-62-1 | Vanadium Pentoxide, (V2O5) | #REF! | #REF! | #REF! | #REF! | #REF! | #REF! | #REF! | #REF! | #REF! | #REF! | #REF! | #REF! | #REF! | #REF! | #REF! | #REF! | #REF! | #REF! | #REF! | #REF! | #REF! | #REF! | #REF! | #REF! | #REF! | #REF! | #REF! | #REF! | #REF! | #REF! | #REF! | #REF! | #REF! | #REF! | #REF! | #REF! | #REF!
108-05-4 | Vinyl acetate | #REF! | #REF! | #REF! | #REF! | #REF! | #REF! | #REF! | #REF! | #REF! | #REF! | #REF! | #REF! | #REF! | #REF! | #REF! | #REF! | #REF! | #REF! | #REF! | #REF! | #REF! | #REF! | #REF! | #REF! | #REF! | #REF! | #REF! | #REF! | #REF! | #REF! | #REF! | #REF! | #REF! | #REF! | #REF! | #REF! | #REF!
593-60-2 | Vinyl bromide | #REF! | #REF! | #REF! | #REF! | #REF! | #REF! | #REF! | #REF! | #REF! | #REF! | #REF! | #REF! | #REF! | #REF! | #REF! | #REF! | #REF! | #REF! | #REF! | #REF! | #REF! | #REF! | #REF! | #REF! | #REF! | #REF! | #REF! | #REF! | #REF! | #REF! | #REF! | #REF! | #REF! | #REF! | #REF! | #REF! | #REF!
75-01-4 | Vinyl chloride | #REF! | #REF! | #REF! | #REF! | #REF! | #REF! | #REF! | #REF! | #REF! | #REF! | #REF! | #REF! | #REF! | #REF! | #REF! | #REF! | #REF! | #REF! | #REF! | #REF! | #REF! | #REF! | #REF! | #REF! | #REF! | #REF! | #REF! | #REF! | #REF! | #REF! | #REF! | #REF! | #REF! | #REF! | #REF! | #REF! | #REF!
1330-20-7 | Xylenes | #REF! | #REF! | #REF! | #REF! | #REF! | #REF! | #REF! | #REF! | #REF! | #REF! | #REF! | #REF! | #REF! | #REF! | #REF! | #REF! | #REF! | #REF! | #REF! | #REF! | #REF! | #REF! | #REF! | #REF! | #REF! | #REF! | #REF! | #REF! | #REF! | #REF! | #REF! | #REF! | #REF! | #REF! | #REF! | #REF! | #REF!
108-38-3 | Xylenes, m- | #REF! | #REF! | #REF! | #REF! | #REF! | #REF! | #REF! | #REF! | #REF! | #REF! | #REF! | #REF! | #REF! | #REF! | #REF! | #REF! | #REF! | #REF! | #REF! | #REF! | #REF! | #REF! | #REF! | #REF! | #REF! | #REF! | #REF! | #REF! | #REF! | #REF! | #REF! | #REF! | #REF! | #REF! | #REF! | #REF! | #REF!
95-47-6 | Xylenes, o- | #REF! | #REF! | #REF! | #REF! | #REF! | #REF! | #REF! | #REF! | #REF! | #REF! | #REF! | #REF! | #REF! | #REF! | #REF! | #REF! | #REF! | #REF! | #REF! | #REF! | #REF! | #REF! | #REF! | #REF! | #REF! | #REF! | #REF! | #REF! | #REF! | #REF! | #REF! | #REF! | #REF! | #REF! | #REF! | #REF! | #REF!
106-42-3 | Xylenes, p- | #REF! | #REF! | #REF! | #REF! | #REF! | #REF! | #REF! | #REF! | #REF! | #REF! | #REF! | #REF! | #REF! | #REF! | #REF! | #REF! | #REF! | #REF! | #REF! | #REF! | #REF! | #REF! | #REF! | #REF! | #REF! | #REF! | #REF! | #REF! | #REF! | #REF! | #REF! | #REF! | #REF! | #REF! | #REF! | #REF! | #REF!
13530-65-9 | Zinc chromate | #REF! | #REF! | #REF! | #REF! | #REF! | #REF! | #REF! | #REF! | #REF! | #REF! | #REF! | #REF! | #REF! | #REF! | #REF! | #REF! | #REF! | #REF! | #REF! | #REF! | #REF! | #REF! | #REF! | #REF! | #REF! | #REF! | #REF! | #REF! | #REF! | #REF! | #REF! | #REF! | #REF! | #REF! | #REF! | #REF! | #REF!
#REF! | #REF! | #REF! | #REF! | #REF! | #REF! | #REF! | #REF! | #REF! | #REF! | #REF! | #REF! | #REF! | #REF! | #REF! | #REF! | #REF! | #REF! | #REF! | #REF! | #REF! | #REF! | #REF! | #REF! | #REF! | #REF! | #REF! | #REF! | #REF! | #REF! | #REF! | #REF! | #REF! | #REF! | #REF! | #REF! | #REF! | #REF! | #REF!
#REF! | #REF! | #REF! | #REF! | #REF! | #REF! | #REF! | #REF! | #REF! | #REF! | #REF! | #REF! | #REF! | #REF! | #REF! | #REF! | #REF! | #REF! | #REF! | #REF! | #REF! | #REF! | #REF! | #REF! | #REF! | #REF! | #REF! | #REF! | #REF! | #REF! | #REF! | #REF! | #REF! | #REF! | #REF! | #REF! | #REF! | #REF! | #REF!
#REF! | #REF! | #REF! | #REF! | #REF! | #REF! | #REF! | #REF! | #REF! | #REF! | #REF! | #REF! | #REF! | #REF! | #REF! | #REF! | #REF! | #REF! | #REF! | #REF! | #REF! | #REF! | #REF! | #REF! | #REF! | #REF! | #REF! | #REF! | #REF! | #REF! | #REF! | #REF! | #REF! | #REF! | #REF! | #REF! | #REF! | #REF! | #REF!
#REF! | #REF! | #REF! | #REF! | #REF! | #REF! | #REF! | #REF! | #REF! | #REF! | #REF! | #REF! | #REF! | #REF! | #REF! | #REF! | #REF! | #REF! | #REF! | #REF! | #REF! | #REF! | #REF! | #REF! | #REF! | #REF! | #REF! | #REF! | #REF! | #REF! | #REF! | #REF! | #REF! | #REF! | #REF! | #REF! | #REF! | #REF! | #REF!
#REF! | #REF! | #REF! | #REF! | #REF! | #REF! | #REF! | #REF! | #REF! | #REF! | #REF! | #REF! | #REF! | #REF! | #REF! | #REF! | #REF! | #REF! | #REF! | #REF! | #REF! | #REF! | #REF! | #REF! | #REF! | #REF! | #REF! | #REF! | #REF! | #REF! | #REF! | #REF! | #REF! | #REF! | #REF! | #REF! | #REF! | #REF! | #REF!
#REF! | #REF! | #REF! | #REF! | #REF! | #REF! | #REF! | #REF! | #REF! | #REF! | #REF! | #REF! | #REF! | #REF! | #REF! | #REF! | #REF! | #REF! | #REF! | #REF! | #REF! | #REF! | #REF! | #REF! | #REF! | #REF! | #REF! | #REF! | #REF! | #REF! | #REF! | #REF! | #REF! | #REF! | #REF! | #REF! | #REF! | #REF! | #REF!
#REF! | #REF! | #REF! | #REF! | #REF! | #REF! | #REF! | #REF! | #REF! | #REF! | #REF! | #REF! | #REF! | #REF! | #REF! | #REF! | #REF! | #REF! | #REF! | #REF! | #REF! | #REF! | #REF! | #REF! | #REF! | #REF! | #REF! | #REF! | #REF! | #REF! | #REF! | #REF! | #REF! | #REF! | #REF! | #REF! | #REF! | #REF! | #REF!
#REF! | #REF! | #REF! | #REF! | #REF! | #REF! | #REF! | #REF! | #REF! | #REF! | #REF! | #REF! | #REF! | #REF! | #REF! | #REF! | #REF! | #REF! | #REF! | #REF! | #REF! | #REF! | #REF! | #REF! | #REF! | #REF! | #REF! | #REF! | #REF! | #REF! | #REF! | #REF! | #REF! | #REF! | #REF! | #REF! | #REF! | #REF! | #REF!
#REF! | #REF! | #REF! | #REF! | #REF! | #REF! | #REF! | #REF! | #REF! | #REF! | #REF! | #REF! | #REF! | #REF! | #REF! | #REF! | #REF! | #REF! | #REF! | #REF! | #REF! | #REF! | #REF! | #REF! | #REF! | #REF! | #REF! | #REF! | #REF! | #REF! | #REF! | #REF! | #REF! | #REF! | #REF! | #REF! | #REF! | #REF! | #REF!
#REF! | #REF! | #REF! | #REF! | #REF! | #REF! | #REF! | #REF! | #REF! | #REF! | #REF! | #REF! | #REF! | #REF! | #REF! | #REF! | #REF! | #REF! | #REF! | #REF! | #REF! | #REF! | #REF! | #REF! | #REF! | #REF! | #REF! | #REF! | #REF! | #REF! | #REF! | #REF! | #REF! | #REF! | #REF! | #REF! | #REF! | #REF! | #REF!
#REF! | #REF! | #REF! | #REF! | #REF! | #REF! | #REF! | #REF! | #REF! | #REF! | #REF! | #REF! | #REF! | #REF! | #REF! | #REF! | #REF! | #REF! | #REF! | #REF! | #REF! | #REF! | #REF! | #REF! | #REF! | #REF! | #REF! | #REF! | #REF! | #REF! | #REF! | #REF! | #REF! | #REF! | #REF! | #REF! | #REF! | #REF! | #REF!
#REF! | #REF! | #REF! | #REF! | #REF! | #REF! | #REF! | #REF! | #REF! | #REF! | #REF! | #REF! | #REF! | #REF! | #REF! | #REF! | #REF! | #REF! | #REF! | #REF! | #REF! | #REF! | #REF! | #REF! | #REF! | #REF! | #REF! | #REF! | #REF! | #REF! | #REF! | #REF! | #REF! | #REF! | #REF! | #REF! | #REF! | #REF! | #REF!
#REF! | #REF! | #REF! | #REF! | #REF! | #REF! | #REF! | #REF! | #REF! | #REF! | #REF! | #REF! | #REF! | #REF! | #REF! | #REF! | #REF! | #REF! | #REF! | #REF! | #REF! | #REF! | #REF! | #REF! | #REF! | #REF! | #REF! | #REF! | #REF! | #REF! | #REF! | #REF! | #REF! | #REF! | #REF! | #REF! | #REF! | #REF! | #REF!
#REF! | #REF! | #REF! | #REF! | #REF! | #REF! | #REF! | #REF! | #REF! | #REF! | #REF! | #REF! | #REF! | #REF! | #REF! | #REF! | #REF! | #REF! | #REF! | #REF! | #REF! | #REF! | #REF! | #REF! | #REF! | #REF! | #REF! | #REF! | #REF! | #REF! | #REF! | #REF! | #REF! | #REF! | #REF! | #REF! | #REF! | #REF! | #REF!
#REF! | #REF! | #REF! | #REF! | #REF! | #REF! | #REF! | #REF! | #REF! | #REF! | #REF! | #REF! | #REF! | #REF! | #REF! | #REF! | #REF! | #REF! | #REF! | #REF! | #REF! | #REF! | #REF! | #REF! | #REF! | #REF! | #REF! | #REF! | #REF! | #REF! | #REF! | #REF! | #REF! | #REF! | #REF! | #REF! | #REF! | #REF! | #REF!
#REF! | #REF! | #REF! | #REF! | #REF! | #REF! | #REF! | #REF! | #REF! | #REF! | #REF! | #REF! | #REF! | #REF! | #REF! | #REF! | #REF! | #REF! | #REF! | #REF! | #REF! | #REF! | #REF! | #REF! | #REF! | #REF! | #REF! | #REF! | #REF! | #REF! | #REF! | #REF! | #REF! | #REF! | #REF! | #REF! | #REF! | #REF! | #REF!
#REF! | #REF! | #REF! | #REF! | #REF! | #REF! | #REF! | #REF! | #REF! | #REF! | #REF! | #REF! | #REF! | #REF! | #REF! | #REF! | #REF! | #REF! | #REF! | #REF! | #REF! | #REF! | #REF! | #REF! | #REF! | #REF! | #REF! | #REF! | #REF! | #REF! | #REF! | #REF! | #REF! | #REF! | #REF! | #REF! | #REF! | #REF! | #REF!
#REF! | #REF! | #REF! | #REF! | #REF! | #REF! | #REF! | #REF! | #REF! | #REF! | #REF! | #REF! | #REF! | #REF! | #REF! | #REF! | #REF! | #REF! | #REF! | #REF! | #REF! | #REF! | #REF! | #REF! | #REF! | #REF! | #REF! | #REF! | #REF! | #REF! | #REF! | #REF! | #REF! | #REF! | #REF! | #REF! | #REF! | #REF! | #REF!
#REF! | #REF! | #REF! | #REF! | #REF! | #REF! | #REF! | #REF! | #REF! | #REF! | #REF! | #REF! | #REF! | #REF! | #REF! | #REF! | #REF! | #REF! | #REF! | #REF! | #REF! | #REF! | #REF! | #REF! | #REF! | #REF! | #REF! | #REF! | #REF! | #REF! | #REF! | #REF! | #REF! | #REF! | #REF! | #REF! | #REF! | #REF! | #REF!
#REF! | #REF! | #REF! | #REF! | #REF! | #REF! | #REF! | #REF! | #REF! | #REF! | #REF! | #REF! | #REF! | #REF! | #REF! | #REF! | #REF! | #REF! | #REF! | #REF! | #REF! | #REF! | #REF! | #REF! | #REF! | #REF! | #REF! | #REF! | #REF! | #REF! | #REF! | #REF! | #REF! | #REF! | #REF! | #REF! | #REF! | #REF! | #REF!
#REF! | #REF! | #REF! | #REF! | #REF! | #REF! | #REF! | #REF! | #REF! | #REF! | #REF! | #REF! | #REF! | #REF! | #REF! | #REF! | #REF! | #REF! | #REF! | #REF! | #REF! | #REF! | #REF! | #REF! | #REF! | #REF! | #REF! | #REF! | #REF! | #REF! | #REF! | #REF! | #REF! | #REF! | #REF! | #REF! | #REF! | #REF! | #REF!
#REF! | #REF! | #REF! | #REF! | #REF! | #REF! | #REF! | #REF! | #REF! | #REF! | #REF! | #REF! | #REF! | #REF! | #REF! | #REF! | #REF! | #REF! | #REF! | #REF! | #REF! | #REF! | #REF! | #REF! | #REF! | #REF! | #REF! | #REF! | #REF! | #REF! | #REF! | #REF! | #REF! | #REF! | #REF! | #REF! | #REF! | #REF! | #REF!
#REF! | #REF! | #REF! | #REF! | #REF! | #REF! | #REF! | #REF! | #REF! | #REF! | #REF! | #REF! | #REF! | #REF! | #REF! | #REF! | #REF! | #REF! | #REF! | #REF! | #REF! | #REF! | #REF! | #REF! | #REF! | #REF! | #REF! | #REF! | #REF! | #REF! | #REF! | #REF! | #REF! | #REF! | #REF! | #REF! | #REF! | #REF! | #REF!
#REF! | #REF! | #REF! | #REF! | #REF! | #REF! | #REF! | #REF! | #REF! | #REF! | #REF! | #REF! | #REF! | #REF! | #REF! | #REF! | #REF! | #REF! | #REF! | #REF! | #REF! | #REF! | #REF! | #REF! | #REF! | #REF! | #REF! | #REF! | #REF! | #REF! | #REF! | #REF! | #REF! | #REF! | #REF! | #REF! | #REF! | #REF! | #REF!
#REF! | #REF! | #REF! | #REF! | #REF! | #REF! | #REF! | #REF! | #REF! | #REF! | #REF! | #REF! | #REF! | #REF! | #REF! | #REF! | #REF! | #REF! | #REF! | #REF! | #REF! | #REF! | #REF! | #REF! | #REF! | #REF! | #REF! | #REF! | #REF! | #REF! | #REF! | #REF! | #REF! | #REF! | #REF! | #REF! | #REF! | #REF! | #REF!
#REF! | #REF! | #REF! | #REF! | #REF! | #REF! | #REF! | #REF! | #REF! | #REF! | #REF! | #REF! | #REF! | #REF! | #REF! | #REF! | #REF! | #REF! | #REF! | #REF! | #REF! | #REF! | #REF! | #REF! | #REF! | #REF! | #REF! | #REF! | #REF! | #REF! | #REF! | #REF! | #REF! | #REF! | #REF! | #REF! | #REF! | #REF! | #REF!
#REF! | #REF! | #REF! | #REF! | #REF! | #REF! | #REF! | #REF! | #REF! | #REF! | #REF! | #REF! | #REF! | #REF! | #REF! | #REF! | #REF! | #REF! | #REF! | #REF! | #REF! | #REF! | #REF! | #REF! | #REF! | #REF! | #REF! | #REF! | #REF! | #REF! | #REF! | #REF! | #REF! | #REF! | #REF! | #REF! | #REF! | #REF! | #REF!
#REF! | #REF! | #REF! | #REF! | #REF! | #REF! | #REF! | #REF! | #REF! | #REF! | #REF! | #REF! | #REF! | #REF! | #REF! | #REF! | #REF! | #REF! | #REF! | #REF! | #REF! | #REF! | #REF! | #REF! | #REF! | #REF! | #REF! | #REF! | #REF! | #REF! | #REF! | #REF! | #REF! | #REF! | #REF! | #REF! | #REF! | #REF! | #REF!
#REF! | #REF! | #REF! | #REF! | #REF! | #REF! | #REF! | #REF! | #REF! | #REF! | #REF! | #REF! | #REF! | #REF! | #REF! | #REF! | #REF! | #REF! | #REF! | #REF! | #REF! | #REF! | #REF! | #REF! | #REF! | #REF! | #REF! | #REF! | #REF! | #REF! | #REF! | #REF! | #REF! | #REF! | #REF! | #REF! | #REF! | #REF! | #REF!
#REF! | #REF! | #REF! | #REF! | #REF! | #REF! | #REF! | #REF! | #REF! | #REF! | #REF! | #REF! | #REF! | #REF! | #REF! | #REF! | #REF! | #REF! | #REF! | #REF! | #REF! | #REF! | #REF! | #REF! | #REF! | #REF! | #REF! | #REF! | #REF! | #REF! | #REF! | #REF! | #REF! | #REF! | #REF! | #REF! | #REF! | #REF! | #REF!
#REF! | #REF! | #REF! | #REF! | #REF! | #REF! | #REF! | #REF! | #REF! | #REF! | #REF! | #REF! | #REF! | #REF! | #REF! | #REF! | #REF! | #REF! | #REF! | #REF! | #REF! | #REF! | #REF! | #REF! | #REF! | #REF! | #REF! | #REF! | #REF! | #REF! | #REF! | #REF! | #REF! | #REF! | #REF! | #REF! | #REF! | #REF! | #REF!
#REF! | #REF! | #REF! | #REF! | #REF! | #REF! | #REF! | #REF! | #REF! | #REF! | #REF! | #REF! | #REF! | #REF! | #REF! | #REF! | #REF! | #REF! | #REF! | #REF! | #REF! | #REF! | #REF! | #REF! | #REF! | #REF! | #REF! | #REF! | #REF! | #REF! | #REF! | #REF! | #REF! | #REF! | #REF! | #REF! | #REF! | #REF! | #REF!
#REF! | #REF! | #REF! | #REF! | #REF! | #REF! | #REF! | #REF! | #REF! | #REF! | #REF! | #REF! | #REF! | #REF! | #REF! | #REF! | #REF! | #REF! | #REF! | #REF! | #REF! | #REF! | #REF! | #REF! | #REF! | #REF! | #REF! | #REF! | #REF! | #REF! | #REF! | #REF! | #REF! | #REF! | #REF! | #REF! | #REF! | #REF! | #REF!
#REF! | #REF! | #REF! | #REF! | #REF! | #REF! | #REF! | #REF! | #REF! | #REF! | #REF! | #REF! | #REF! | #REF! | #REF! | #REF! | #REF! | #REF! | #REF! | #REF! | #REF! | #REF! | #REF! | #REF! | #REF! | #REF! | #REF! | #REF! | #REF! | #REF! | #REF! | #REF! | #REF! | #REF! | #REF! | #REF! | #REF! | #REF! | #REF!
#REF! | #REF! | #REF! | #REF! | #REF! | #REF! | #REF! | #REF! | #REF! | #REF! | #REF! | #REF! | #REF! | #REF! | #REF! | #REF! | #REF! | #REF! | #REF! | #REF! | #REF! | #REF! | #REF! | #REF! | #REF! | #REF! | #REF! | #REF! | #REF! | #REF! | #REF! | #REF! | #REF! | #REF! | #REF! | #REF! | #REF! | #REF! | #REF!

## 200ft (hidden)
In tons/yr | Stack Height (ft) | >150 | >150 | >150 | >150 | >150 | >150 | >150 | >150 | >150 | >150 | >150 | >150 | >150 | >150 | >150 | >150 | >150 | >150 | >150 | >150 | >150 | >150 | >150 | >150 | >150 | >150 | >150 | >150 | >150 | >150 | >150 | >150 | >150 | >150 | >150 | >150 | >150
| Distance to Fenceline (m) | 5 | 10 | 15 | 20 | 25 | 35 | 50 | 75 | 100 | 150 | 200 | 250 | 300 | 350 | 400 | 450 | 500 | 550 | 600 | 650 | 700 | 750 | 800 | 850 | 900 | 950 | 1000 | 1100 | 1200 | 1300 | 1400 | 1500 | 1600 | 1700 | 1800 | 1900 | 2000
CAS Number | Air Toxic
75-07-0 | Acetaldehyde | 12.5671 | 12.8123 | 13.2304 | 13.8183 | 14.5867 | 16.725 | 21.9525 | 36.5063 | 48.107 | 93.5437 | 96.776 | 107.0953 | 121.1698 | 138.3516 | 157.6575 | 179.6529 | 202.9554 | 233.3525 | 262.7573 | 283.5756 | 313.8413 | 344.1956 | 396.2368 | 407.5313 | 449.7537 | 469.1453 | 501.9192 | 570.9979 | 639.7737 | 711.878 | 790.9944 | 866.0708 | 970.413 | 1025.2869 | 1106.7014 | 1197.1861 | 1291.6376
60-35-5 | Acetamide | 1.381 | 1.4079 | 1.4539 | 1.5185 | 1.6029 | 1.8379 | 2.4124 | 4.0117 | 5.2865 | 10.2795 | 10.6347 | 11.7687 | 13.3154 | 15.2035 | 17.325 | 19.7421 | 22.3028 | 25.6431 | 28.8744 | 31.1621 | 34.4881 | 37.8237 | 43.5425 | 44.7837 | 49.4235 | 51.5544 | 55.156 | 62.747 | 70.3048 | 78.2284 | 86.9225 | 95.1726 | 106.6388 | 112.6689 | 121.6155 | 131.5589 | 141.9382
67-64-1 | Acetone | 165.7205 | 168.953 | 174.4666 | 182.2195 | 192.3526 | 220.5495 | 289.4841 | 481.4015 | 634.3786 | 1233.5438 | 1276.1674 | 1412.2457 | 1597.8429 | 1824.4162 | 2078.9994 | 2369.0497 | 2676.3349 | 3077.1758 | 3464.9314 | 3739.4579 | 4138.5665 | 4538.8426 | 5225.1007 | 5374.0394 | 5930.8184 | 6186.532 | 6618.7145 | 7529.6432 | 8436.5764 | 9387.4021 | 10430.6954 | 11420.7138 | 12796.6549 | 13520.2662 | 14593.8652 | 15787.0692 | 17032.5833
75-05-8 | Acetonitrile | 0.021267 | 0.021682 | 0.02239 | 0.023385 | 0.024685 | 0.028304 | 0.03715 | 0.06178 | 0.081412 | 0.1583 | 0.16377 | 0.18124 | 0.20506 | 0.23413 | 0.2668 | 0.30403 | 0.34346 | 0.3949 | 0.44467 | 0.4799 | 0.53112 | 0.58248 | 0.67055 | 0.68967 | 0.76112 | 0.79394 | 0.8494 | 0.9663 | 1.0827 | 1.2047 | 1.3386 | 1.4657 | 1.6422 | 1.7351 | 1.8729 | 2.026 | 2.1858
53-96-3 | Acetylaminofluorene, 2- | 1.1048 | 1.1264 | 1.1631 | 1.2148 | 1.2824 | 1.4703 | 1.9299 | 3.2093 | 4.2292 | 8.2236 | 8.5078 | 9.415 | 10.6523 | 12.1628 | 13.86 | 15.7937 | 17.8422 | 20.5145 | 23.0995 | 24.9297 | 27.5904 | 30.259 | 34.834 | 35.8269 | 39.5388 | 41.2435 | 44.1248 | 50.1976 | 56.2438 | 62.5827 | 69.538 | 76.1381 | 85.311 | 90.1351 | 97.2924 | 105.2471 | 113.5506
107-02-8 | Acrolein | 0.2762 | 0.28159 | 0.29078 | 0.3037 | 0.32059 | 0.36758 | 0.48247 | 0.80234 | 1.0573 | 2.0559 | 2.1269 | 2.3537 | 2.6631 | 3.0407 | 3.465 | 3.9484 | 4.4606 | 5.1286 | 5.7749 | 6.2324 | 6.8976 | 7.5647 | 8.7085 | 8.9567 | 9.8847 | 10.3109 | 11.0312 | 12.5494 | 14.061 | 15.6457 | 17.3845 | 19.0345 | 21.3278 | 22.5338 | 24.3231 | 26.3118 | 28.3876
79-06-1 | Acrylamide | 2.762 | 2.8159 | 2.9078 | 3.037 | 3.2059 | 3.6758 | 4.8247 | 8.0234 | 10.573 | 20.5591 | 21.2695 | 23.5374 | 26.6307 | 30.4069 | 34.65 | 39.4842 | 44.6056 | 51.2863 | 57.7489 | 62.3243 | 68.9761 | 75.6474 | 87.085 | 89.5673 | 98.847 | 103.1089 | 110.3119 | 125.4941 | 140.6096 | 156.4567 | 173.8449 | 190.3452 | 213.2776 | 225.3378 | 243.2311 | 263.1178 | 283.8764
#REF! | #REF! | 12.5671 | 12.8123 | 13.2304 | 13.8183 | 14.5867 | 16.725 | 21.9525 | 36.5063 | 48.107 | 93.5437 | 96.776 | 107.0953 | 121.1698 | 138.3516 | 157.6575 | 179.6529 | 202.9554 | 233.3525 | 262.7573 | 283.5756 | 313.8413 | 344.1956 | 396.2368 | 407.5313 | 449.7537 | 469.1453 | 501.9192 | 570.9979 | 639.7737 | 711.878 | 790.9944 | 866.0708 | 970.413 | 1025.2869 | 1106.7014 | 1197.1861 | 1291.6376
79-10-7 | Acrylic acid | 2.762 | 2.8159 | 2.9078 | 3.037 | 3.2059 | 3.6758 | 4.8247 | 8.0234 | 10.573 | 20.5591 | 21.2695 | 23.5374 | 26.6307 | 30.4069 | 34.65 | 39.4842 | 44.6056 | 51.2863 | 57.7489 | 62.3243 | 68.9761 | 75.6474 | 87.085 | 89.5673 | 98.847 | 103.1089 | 110.3119 | 125.4941 | 140.6096 | 156.4567 | 173.8449 | 190.3452 | 213.2776 | 225.3378 | 243.2311 | 263.1178 | 283.8764
107-05-1 | Allyl chloride | 13.81 | 14.0794 | 14.5389 | 15.185 | 16.0294 | 18.3791 | 24.1237 | 40.1168 | 52.8649 | 102.7953 | 106.3473 | 117.6871 | 133.1536 | 152.0347 | 173.25 | 197.4208 | 223.0279 | 256.4313 | 288.7443 | 311.6215 | 344.8805 | 378.2369 | 435.4251 | 447.8366 | 494.2349 | 515.5443 | 551.5595 | 627.4703 | 703.048 | 782.2835 | 869.2246 | 951.7261 | 1066.3879 | 1126.6888 | 1216.1554 | 1315.5891 | 1419.3819
7429-90-5 | Aluminum | 0.63526 | 0.64765 | 0.66879 | 0.69851 | 0.73735 | 0.84544 | 1.1097 | 1.8454 | 2.4318 | 4.7286 | 4.892 | 5.4136 | 6.1251 | 6.9936 | 7.9695 | 9.0814 | 10.2593 | 11.7958 | 13.2822 | 14.3346 | 15.8645 | 17.3989 | 20.0296 | 20.6005 | 22.7348 | 23.715 | 25.3717 | 28.8636 | 32.3402 | 35.985 | 39.9843 | 43.7794 | 49.0538 | 51.8277 | 55.9431 | 60.5171 | 65.2916
82-28-0 | Amino-2-methylanthraquinone, 1- | 3.0382 | 3.0975 | 3.1986 | 3.3407 | 3.5265 | 4.0434 | 5.3072 | 8.8257 | 11.6303 | 22.615 | 23.3964 | 25.8912 | 29.2938 | 33.4476 | 38.115 | 43.4326 | 49.0661 | 56.4149 | 63.5237 | 68.5567 | 75.8737 | 83.2121 | 95.7935 | 98.5241 | 108.7317 | 113.4198 | 121.3431 | 138.0435 | 154.6706 | 172.1024 | 191.2294 | 209.3798 | 234.6053 | 247.8715 | 267.5542 | 289.4296 | 312.264
117-79-3 | Aminoanthraquinone, 2- | 0.024858 | 0.025343 | 0.02617 | 0.027333 | 0.028853 | 0.033082 | 0.043423 | 0.07221 | 0.095157 | 0.18503 | 0.19143 | 0.21184 | 0.23968 | 0.27366 | 0.31185 | 0.35536 | 0.40145 | 0.46158 | 0.51974 | 0.56092 | 0.62078 | 0.68083 | 0.78377 | 0.80611 | 0.88962 | 0.92798 | 0.99281 | 1.1294 | 1.2655 | 1.4081 | 1.5646 | 1.7131 | 1.9195 | 2.028 | 2.1891 | 2.3681 | 2.5549
97-56-3 | Aminoazotoluene, o- (C.I. Solvent Yellow 3) | 0.0046954 | 0.004787 | 0.0049432 | 0.0051629 | 0.00545 | 0.0062489 | 0.008202 | 0.01364 | 0.017974 | 0.03495 | 0.036158 | 0.040014 | 0.045272 | 0.051692 | 0.058905 | 0.067123 | 0.075829 | 0.087187 | 0.098173 | 0.10595 | 0.11726 | 0.1286 | 0.14804 | 0.15226 | 0.16804 | 0.17529 | 0.18753 | 0.21334 | 0.23904 | 0.26598 | 0.29554 | 0.32359 | 0.36257 | 0.38307 | 0.41349 | 0.4473 | 0.48259
92-67-1 | Aminobiphenyl, 4- | 1381.0045 | 1407.9415 | 1453.8884 | 1518.4959 | 1602.9381 | 1837.9121 | 2412.3673 | 4011.6793 | 5286.4887 | 10279.5318 | 10634.7287 | 11768.7139 | 13315.3579 | 15203.4684 | 17324.9953 | 19742.0809 | 22302.7909 | 25643.1315 | 28874.4287 | 31162.149 | 34488.0545 | 37823.6882 | 43542.5058 | 44783.6618 | 49423.487 | 51554.4337 | 55155.9546 | 62747.0264 | 70304.803 | 78228.3511 | 86922.4617 | 95172.6147 | 106638.7906 | 112668.8847 | 121615.5432 | 131558.9104 | 141938.1944
7664-41-7 | Ammonia | 2.762 | 2.8159 | 2.9078 | 3.037 | 3.2059 | 3.6758 | 4.8247 | 8.0234 | 10.573 | 20.5591 | 21.2695 | 23.5374 | 26.6307 | 30.4069 | 34.65 | 39.4842 | 44.6056 | 51.2863 | 57.7489 | 62.3243 | 68.9761 | 75.6474 | 87.085 | 89.5673 | 98.847 | 103.1089 | 110.3119 | 125.4941 | 140.6096 | 156.4567 | 173.8449 | 190.3452 | 213.2776 | 225.3378 | 243.2311 | 263.1178 | 283.8764
62-53-3 | Aniline | 0.6905 | 0.70397 | 0.72694 | 0.75925 | 0.80147 | 0.91896 | 1.2062 | 2.0058 | 2.6432 | 5.1398 | 5.3174 | 5.8844 | 6.6577 | 7.6017 | 8.6625 | 9.871 | 11.1514 | 12.8216 | 14.4372 | 15.5811 | 17.244 | 18.9118 | 21.7713 | 22.3918 | 24.7117 | 25.7772 | 27.578 | 31.3735 | 35.1524 | 39.1142 | 43.4612 | 47.5863 | 53.3194 | 56.3344 | 60.8078 | 65.7795 | 70.9691
90-04-0 | Anisidine, o- | 0.8286 | 0.84476 | 0.87233 | 0.9111 | 0.96176 | 1.1027 | 1.4474 | 2.407 | 3.1719 | 6.1677 | 6.3808 | 7.0612 | 7.9892 | 9.1221 | 10.395 | 11.8452 | 13.3817 | 15.3859 | 17.3247 | 18.6973 | 20.6928 | 22.6942 | 26.1255 | 26.8702 | 29.6541 | 30.9327 | 33.0936 | 37.6482 | 42.1829 | 46.937 | 52.1535 | 57.1036 | 63.9833 | 67.6013 | 72.9693 | 78.9353 | 85.1629
7440-36-0 | Antimony | 0.8286 | 0.84476 | 0.87233 | 0.9111 | 0.96176 | 1.1027 | 1.4474 | 2.407 | 3.1719 | 6.1677 | 6.3808 | 7.0612 | 7.9892 | 9.1221 | 10.395 | 11.8452 | 13.3817 | 15.3859 | 17.3247 | 18.6973 | 20.6928 | 22.6942 | 26.1255 | 26.8702 | 29.6541 | 30.9327 | 33.0936 | 37.6482 | 42.1829 | 46.937 | 52.1535 | 57.1036 | 63.9833 | 67.6013 | 72.9693 | 78.9353 | 85.1629
ANTIMONY-COMPS | Antimony Compounds | 0.5524 | 0.56318 | 0.58156 | 0.6074 | 0.64118 | 0.73516 | 0.96495 | 1.6047 | 2.1146 | 4.1118 | 4.2539 | 4.7075 | 5.3261 | 6.0814 | 6.93 | 7.8968 | 8.9211 | 10.2573 | 11.5498 | 12.4649 | 13.7952 | 15.1295 | 17.417 | 17.9135 | 19.7694 | 20.6218 | 22.0624 | 25.0988 | 28.1219 | 31.2913 | 34.769 | 38.069 | 42.6555 | 45.0676 | 48.6462 | 52.6236 | 56.7753
1309-64-4 | Antimony trioxide | 3.8668 | 3.9422 | 4.0709 | 4.2518 | 4.4882 | 5.1462 | 6.7546 | 11.2327 | 14.8022 | 28.7827 | 29.7772 | 32.9524 | 37.283 | 42.5697 | 48.51 | 55.2778 | 62.4478 | 71.8008 | 80.8484 | 87.254 | 96.5666 | 105.9063 | 121.919 | 125.3943 | 138.3858 | 144.3524 | 154.4367 | 175.6917 | 196.8534 | 219.0394 | 243.3829 | 266.4833 | 298.5886 | 315.4729 | 340.5235 | 368.3649 | 397.4269
140-57-8 | Aramite | 0.0064233 | 0.0065486 | 0.0067623 | 0.0070628 | 0.0074555 | 0.0085484 | 0.01122 | 0.018659 | 0.024588 | 0.047812 | 0.049464 | 0.054738 | 0.061932 | 0.070714 | 0.080581 | 0.091824 | 0.10373 | 0.11927 | 0.1343 | 0.14494 | 0.16041 | 0.17592 | 0.20252 | 0.2083 | 0.22988 | 0.23979 | 0.25654 | 0.29185 | 0.327 | 0.36385 | 0.40429 | 0.44266 | 0.49599 | 0.52404 | 0.56565 | 0.6119 | 0.66018
7440-38-2 | Arsenic | 0.0064233 | 0.0065486 | 0.0067623 | 0.0070628 | 0.0074555 | 0.0085484 | 0.01122 | 0.018659 | 0.024588 | 0.047812 | 0.049464 | 0.054738 | 0.061932 | 0.070714 | 0.080581 | 0.091824 | 0.10373 | 0.11927 | 0.1343 | 0.14494 | 0.16041 | 0.17592 | 0.20252 | 0.2083 | 0.22988 | 0.23979 | 0.25654 | 0.29185 | 0.327 | 0.36385 | 0.40429 | 0.44266 | 0.49599 | 0.52404 | 0.56565 | 0.6119 | 0.66018
ARSENIC-COMPS | Arsenic Compounds | 0.0064233 | 0.0065486 | 0.0067623 | 0.0070628 | 0.0074555 | 0.0085484 | 0.01122 | 0.018659 | 0.024588 | 0.047812 | 0.049464 | 0.054738 | 0.061932 | 0.070714 | 0.080581 | 0.091824 | 0.10373 | 0.11927 | 0.1343 | 0.14494 | 0.16041 | 0.17592 | 0.20252 | 0.2083 | 0.22988 | 0.23979 | 0.25654 | 0.29185 | 0.327 | 0.36385 | 0.40429 | 0.44266 | 0.49599 | 0.52404 | 0.56565 | 0.6119 | 0.66018
1327-53-3 | Arsenic Trioxide | 0.0064233 | 0.0065486 | 0.0067623 | 0.0070628 | 0.0074555 | 0.0085484 | 0.01122 | 0.018659 | 0.024588 | 0.047812 | 0.049464 | 0.054738 | 0.061932 | 0.070714 | 0.080581 | 0.091824 | 0.10373 | 0.11927 | 0.1343 | 0.14494 | 0.16041 | 0.17592 | 0.20252 | 0.2083 | 0.22988 | 0.23979 | 0.25654 | 0.29185 | 0.327 | 0.36385 | 0.40429 | 0.44266 | 0.49599 | 0.52404 | 0.56565 | 0.6119 | 0.66018
7784-42-1 | Arsine | 118.7664 | 121.083 | 125.0344 | 130.5906 | 137.8527 | 158.0604 | 207.4636 | 345.0044 | 454.638 | 884.0397 | 914.5867 | 1012.1094 | 1145.1208 | 1307.4983 | 1489.9496 | 1697.819 | 1918.04 | 2205.3093 | 2483.2009 | 2679.9448 | 2965.9727 | 3252.8372 | 3744.6555 | 3851.3949 | 4250.4199 | 4433.6813 | 4743.4121 | 5396.2443 | 6046.2131 | 6727.6382 | 7475.3317 | 8184.8449 | 9170.936 | 9689.5241 | 10458.9367 | 11314.0663 | 12206.6847
1332-21-4 | Asbestos (units in fibers) | 0.11048 | 0.11264 | 0.11631 | 0.12148 | 0.12824 | 0.14703 | 0.19299 | 0.32093 | 0.42292 | 0.82236 | 0.85078 | 0.9415 | 1.0652 | 1.2163 | 1.386 | 1.5794 | 1.7842 | 2.0515 | 2.31 | 2.493 | 2.759 | 3.0259 | 3.4834 | 3.5827 | 3.9539 | 4.1244 | 4.4125 | 5.0198 | 5.6244 | 6.2583 | 6.9538 | 7.6138 | 8.5311 | 9.0135 | 9.7292 | 10.5247 | 11.3551
492-80-8 | Auramine (C.I. Solvent Yellow 34) | 0.89097 | 0.90835 | 0.93799 | 0.97967 | 1.0342 | 1.1857 | 1.5564 | 2.5882 | 3.4106 | 6.632 | 6.8611 | 7.5927 | 8.5906 | 9.8087 | 11.1774 | 12.7368 | 14.3889 | 16.544 | 18.6287 | 20.1046 | 22.2504 | 24.4024 | 28.0919 | 28.8927 | 31.8861 | 33.2609 | 35.5845 | 40.482 | 45.3579 | 50.4699 | 56.079 | 61.4017 | 68.7992 | 72.6896 | 78.4616 | 84.8767 | 91.573
103-33-3 | Azobenzene | 0.0024883 | 0.0025368 | 0.0026196 | 0.002736 | 0.0028882 | 0.0033116 | 0.0043466 | 0.0072283 | 0.0095252 | 0.018522 | 0.019162 | 0.021205 | 0.023992 | 0.027394 | 0.031216 | 0.035571 | 0.040185 | 0.046204 | 0.052026 | 0.056148 | 0.062141 | 0.068151 | 0.078455 | 0.080691 | 0.089051 | 0.092891 | 0.09938 | 0.11306 | 0.12668 | 0.14095 | 0.15662 | 0.17148 | 0.19214 | 0.20301 | 0.21913 | 0.23704 | 0.25574
10294-40-3 | Barium Chromate | 0.25107 | 0.25596 | 0.26432 | 0.27606 | 0.29141 | 0.33413 | 0.43857 | 0.72932 | 0.96108 | 1.8688 | 1.9334 | 2.1396 | 2.4207 | 2.764 | 3.1497 | 3.5891 | 4.0546 | 4.6619 | 5.2494 | 5.6653 | 6.2699 | 6.8763 | 7.916 | 8.1417 | 8.9852 | 9.3726 | 10.0274 | 11.4074 | 12.7814 | 14.2219 | 15.8025 | 17.3024 | 19.3869 | 20.4832 | 22.1097 | 23.9174 | 25.8044
56-55-3 | Benz[a]anthracene | 2.2096 | 2.2527 | 2.3262 | 2.4296 | 2.5647 | 2.9407 | 3.8598 | 6.4187 | 8.4584 | 16.4473 | 17.0156 | 18.8299 | 21.3046 | 24.3255 | 27.72 | 31.5873 | 35.6845 | 41.029 | 46.1991 | 49.8594 | 55.1809 | 60.5179 | 69.668 | 71.6539 | 79.0776 | 82.4871 | 88.2495 | 100.3952 | 112.4877 | 125.1654 | 139.0759 | 152.2762 | 170.6221 | 180.2702 | 194.5849 | 210.4943 | 227.1011
71-43-2 | Benzene | 0.00041154 | 0.00041957 | 0.00043326 | 0.00045251 | 0.00047768 | 0.0005477 | 0.00071889 | 0.0011955 | 0.0015754 | 0.0030633 | 0.0031691 | 0.0035071 | 0.003968 | 0.0045306 | 0.0051628 | 0.0058831 | 0.0066462 | 0.0076417 | 0.0086046 | 0.0092863 | 0.010277 | 0.011271 | 0.012976 | 0.013346 | 0.014728 | 0.015363 | 0.016436 | 0.018699 | 0.020951 | 0.023312 | 0.025903 | 0.028361 | 0.031778 | 0.033575 | 0.036241 | 0.039205 | 0.042298
92-87-5 | Benzidine | 0.25107 | 0.25596 | 0.26432 | 0.27606 | 0.29141 | 0.33413 | 0.43857 | 0.72932 | 0.96108 | 1.8688 | 1.9334 | 2.1396 | 2.4207 | 2.764 | 3.1497 | 3.5891 | 4.0546 | 4.6619 | 5.2494 | 5.6653 | 6.2699 | 6.8763 | 7.916 | 8.1417 | 8.9852 | 9.3726 | 10.0274 | 11.4074 | 12.7814 | 14.2219 | 15.8025 | 17.3024 | 19.3869 | 20.4832 | 22.1097 | 23.9174 | 25.8044
205-82-3 | Benzo(j)fluoranthene | 0.25107 | 0.25596 | 0.26432 | 0.27606 | 0.29141 | 0.33413 | 0.43857 | 0.72932 | 0.96108 | 1.8688 | 1.9334 | 2.1396 | 2.4207 | 2.764 | 3.1497 | 3.5891 | 4.0546 | 4.6619 | 5.2494 | 5.6653 | 6.2699 | 6.8763 | 7.916 | 8.1417 | 8.9852 | 9.3726 | 10.0274 | 11.4074 | 12.7814 | 14.2219 | 15.8025 | 17.3024 | 19.3869 | 20.4832 | 22.1097 | 23.9174 | 25.8044
207-08-9 | Benzo(k)fluoranthene | 0.0005524 | 0.00056318 | 0.00058156 | 0.0006074 | 0.00064118 | 0.00073516 | 0.00096495 | 0.0016047 | 0.0021146 | 0.0041118 | 0.0042539 | 0.0047075 | 0.0053261 | 0.0060814 | 0.00693 | 0.0078968 | 0.0089211 | 0.010257 | 0.01155 | 0.012465 | 0.013795 | 0.015129 | 0.017417 | 0.017913 | 0.019769 | 0.020622 | 0.022062 | 0.025099 | 0.028122 | 0.031291 | 0.034769 | 0.038069 | 0.042656 | 0.045068 | 0.048646 | 0.052624 | 0.056775
50-32-8 | Benzo[a]pyrene | 0.25107 | 0.25596 | 0.26432 | 0.27606 | 0.29141 | 0.33413 | 0.43857 | 0.72932 | 0.96108 | 1.8688 | 1.9334 | 2.1396 | 2.4207 | 2.764 | 3.1497 | 3.5891 | 4.0546 | 4.6619 | 5.2494 | 5.6653 | 6.2699 | 6.8763 | 7.916 | 8.1417 | 8.9852 | 9.3726 | 10.0274 | 11.4074 | 12.7814 | 14.2219 | 15.8025 | 17.3024 | 19.3869 | 20.4832 | 22.1097 | 23.9174 | 25.8044
205-99-2 | Benzo[b]fluoranthene | #REF! | #REF! | #REF! | #REF! | #REF! | #REF! | #REF! | #REF! | #REF! | #REF! | #REF! | #REF! | #REF! | #REF! | #REF! | #REF! | #REF! | #REF! | #REF! | #REF! | #REF! | #REF! | #REF! | #REF! | #REF! | #REF! | #REF! | #REF! | #REF! | #REF! | #REF! | #REF! | #REF! | #REF! | #REF! | #REF! | #REF!
191-24-2 | Benzo[g,h,i]perylene | 0.5524 | 0.56318 | 0.58156 | 0.6074 | 0.64118 | 0.73516 | 0.96495 | 1.6047 | 2.1146 | 4.1118 | 4.2539 | 4.7075 | 5.3261 | 6.0814 | 6.93 | 7.8968 | 8.9211 | 10.2573 | 11.5498 | 12.4649 | 13.7952 | 15.1295 | 17.417 | 17.9135 | 19.7694 | 20.6218 | 22.0624 | 25.0988 | 28.1219 | 31.2913 | 34.769 | 38.069 | 42.6555 | 45.0676 | 48.6462 | 52.6236 | 56.7753
100-44-7 | Benzyl chloride | 0.011508 | 0.011733 | 0.012116 | 0.012654 | 0.013358 | 0.015316 | 0.020103 | 0.033431 | 0.044054 | 0.085663 | 0.088623 | 0.098073 | 0.11096 | 0.1267 | 0.14437 | 0.16452 | 0.18586 | 0.21369 | 0.24062 | 0.25968 | 0.2874 | 0.3152 | 0.36285 | 0.3732 | 0.41186 | 0.42962 | 0.45963 | 0.52289 | 0.58587 | 0.6519 | 0.72435 | 0.79311 | 0.88866 | 0.93891 | 1.0135 | 1.0963 | 1.1828
7440-41-7 | Beryllium | 0.011508 | 0.011733 | 0.012116 | 0.012654 | 0.013358 | 0.015316 | 0.020103 | 0.033431 | 0.044054 | 0.085663 | 0.088623 | 0.098073 | 0.11096 | 0.1267 | 0.14437 | 0.16452 | 0.18586 | 0.21369 | 0.24062 | 0.25968 | 0.2874 | 0.3152 | 0.36285 | 0.3732 | 0.41186 | 0.42962 | 0.45963 | 0.52289 | 0.58587 | 0.6519 | 0.72435 | 0.79311 | 0.88866 | 0.93891 | 1.0135 | 1.0963 | 1.1828
BERYLLIUM-COMPS | Beryllium Compounds | 0.011508 | 0.011733 | 0.012116 | 0.012654 | 0.013358 | 0.015316 | 0.020103 | 0.033431 | 0.044054 | 0.085663 | 0.088623 | 0.098073 | 0.11096 | 0.1267 | 0.14437 | 0.16452 | 0.18586 | 0.21369 | 0.24062 | 0.25968 | 0.2874 | 0.3152 | 0.36285 | 0.3732 | 0.41186 | 0.42962 | 0.45963 | 0.52289 | 0.58587 | 0.6519 | 0.72435 | 0.79311 | 0.88866 | 0.93891 | 1.0135 | 1.0963 | 1.1828
1304-56-9 | Beryllium Oxide | 3.3144e-05 | 3.3791e-05 | 3.4893e-05 | 3.6444e-05 | 3.8471e-05 | 4.411e-05 | 5.7897e-05 | 9.628e-05 | 0.00012688 | 0.00024671 | 0.00025523 | 0.00028245 | 0.00031957 | 0.00036488 | 0.0004158 | 0.00047381 | 0.00053527 | 0.00061544 | 0.00069299 | 0.00074789 | 0.00082771 | 0.00090777 | 0.001045 | 0.0010748 | 0.0011862 | 0.0012373 | 0.0013237 | 0.0015059 | 0.0016873 | 0.0018775 | 0.0020861 | 0.0022841 | 0.0025593 | 0.0027041 | 0.0029188 | 0.0031574 | 0.0034065
13510-49-1 | Beryllium sulfate | 0.08286 | 0.084476 | 0.087233 | 0.09111 | 0.096176 | 0.11027 | 0.14474 | 0.2407 | 0.31719 | 0.61677 | 0.63808 | 0.70612 | 0.79892 | 0.91221 | 1.0395 | 1.1845 | 1.3382 | 1.5386 | 1.7325 | 1.8697 | 2.0693 | 2.2694 | 2.6126 | 2.687 | 2.9654 | 3.0933 | 3.3094 | 3.7648 | 4.2183 | 4.6937 | 5.2153 | 5.7104 | 6.3983 | 6.7601 | 7.2969 | 7.8935 | 8.5163
111-44-4 | Bis(2-chloroethyl)ether | 0.00044468 | 0.00045336 | 0.00046815 | 0.00048896 | 0.00051615 | 0.00059181 | 0.00077678 | 0.0012918 | 0.0017022 | 0.00331 | 0.0034244 | 0.0037895 | 0.0042875 | 0.0048955 | 0.0055786 | 0.006357 | 0.0071815 | 0.0082571 | 0.0092976 | 0.010034 | 0.011105 | 0.012179 | 0.014021 | 0.01442 | 0.015914 | 0.016601 | 0.01776 | 0.020205 | 0.022638 | 0.02519 | 0.027989 | 0.030646 | 0.034338 | 0.036279 | 0.03916 | 0.042362 | 0.045704
542-88-1 | Bis(chloromethyl)ether | 165.7205 | 168.953 | 174.4666 | 182.2195 | 192.3526 | 220.5495 | 289.4841 | 481.4015 | 634.3786 | 1233.5438 | 1276.1674 | 1412.2457 | 1597.8429 | 1824.4162 | 2078.9994 | 2369.0497 | 2676.3349 | 3077.1758 | 3464.9314 | 3739.4579 | 4138.5665 | 4538.8426 | 5225.1007 | 5374.0394 | 5930.8184 | 6186.532 | 6618.7145 | 7529.6432 | 8436.5764 | 9387.4021 | 10430.6954 | 11420.7138 | 12796.6549 | 13520.2662 | 14593.8652 | 15787.0692 | 17032.5833
108-86-1 | Bromobenzene | 25.1343 | 25.6245 | 26.4608 | 27.6366 | 29.1735 | 33.45 | 43.9051 | 73.0126 | 96.2141 | 187.0875 | 193.5521 | 214.1906 | 242.3395 | 276.7031 | 315.3149 | 359.3059 | 405.9108 | 466.705 | 525.5146 | 567.1511 | 627.6826 | 688.3911 | 792.4736 | 815.0626 | 899.5075 | 938.2907 | 1003.8384 | 1141.9959 | 1279.5474 | 1423.756 | 1581.9888 | 1732.1416 | 1940.826 | 2050.5737 | 2213.4029 | 2394.3722 | 2583.2751
75-25-2 | Bromoform | 11.048 | 11.2635 | 11.6311 | 12.148 | 12.8235 | 14.7033 | 19.2989 | 32.0934 | 42.2919 | 82.2363 | 85.0778 | 94.1497 | 106.5229 | 121.6277 | 138.6 | 157.9366 | 178.4223 | 205.1451 | 230.9954 | 249.2972 | 275.9044 | 302.5895 | 348.34 | 358.2693 | 395.3879 | 412.4355 | 441.2476 | 501.9762 | 562.4384 | 625.8268 | 695.3797 | 761.3809 | 853.1103 | 901.3511 | 972.9243 | 1052.4713 | 1135.5056
74-83-9 | Bromomethane | 5.524 | 5.6318 | 5.8156 | 6.074 | 6.4118 | 7.3516 | 9.6495 | 16.0467 | 21.146 | 41.1181 | 42.5389 | 47.0749 | 53.2614 | 60.8139 | 69.3 | 78.9683 | 89.2112 | 102.5725 | 115.4977 | 124.6486 | 137.9522 | 151.2948 | 174.17 | 179.1346 | 197.6939 | 206.2177 | 220.6238 | 250.9881 | 281.2192 | 312.9134 | 347.6898 | 380.6905 | 426.5552 | 450.6755 | 486.4622 | 526.2356 | 567.7528
106-94-5 | Bromopropane, 1- | 0.76784 | 0.78282 | 0.80836 | 0.84428 | 0.89123 | 1.0219 | 1.3413 | 2.2305 | 2.9393 | 5.7154 | 5.9129 | 6.5434 | 7.4033 | 8.4531 | 9.6327 | 10.9766 | 12.4004 | 14.2576 | 16.0542 | 17.3262 | 19.1754 | 21.03 | 24.2096 | 24.8997 | 27.4795 | 28.6643 | 30.6667 | 34.8873 | 39.0895 | 43.495 | 48.3289 | 52.916 | 59.2912 | 62.6439 | 67.6182 | 73.1468 | 78.9176
106-99-0 | Butadiene, 1,3- | 4419.2143 | 4505.4127 | 4652.4428 | 4859.187 | 5129.4018 | 5881.3188 | 7719.5752 | 12837.3737 | 16916.7638 | 32894.5018 | 34031.132 | 37659.8845 | 42609.1453 | 48651.0988 | 55439.985 | 63174.6588 | 71368.931 | 82058.0207 | 92398.1719 | 99718.8767 | 110361.7743 | 121035.8021 | 139336.0186 | 143307.7178 | 158155.1584 | 164974.1879 | 176499.0546 | 200790.4844 | 224975.3697 | 250330.7234 | 278151.8775 | 304552.3672 | 341244.13 | 360540.431 | 389169.7382 | 420988.5131 | 454202.2222
111-76-2 | Butyl Cellosolve (ethylene glycol monobutyl ether) | 0.015357 | 0.015656 | 0.016167 | 0.016886 | 0.017825 | 0.020438 | 0.026826 | 0.04461 | 0.058786 | 0.11431 | 0.11826 | 0.13087 | 0.14807 | 0.16906 | 0.19265 | 0.21953 | 0.24801 | 0.28515 | 0.32108 | 0.34652 | 0.38351 | 0.4206 | 0.48419 | 0.49799 | 0.54959 | 0.57329 | 0.61333 | 0.69775 | 0.78179 | 0.8699 | 0.96658 | 1.0583 | 1.1858 | 1.2529 | 1.3524 | 1.4629 | 1.5784
7440-43-9 | Cadmium | 0.015357 | 0.015656 | 0.016167 | 0.016886 | 0.017825 | 0.020438 | 0.026826 | 0.04461 | 0.058786 | 0.11431 | 0.11826 | 0.13087 | 0.14807 | 0.16906 | 0.19265 | 0.21953 | 0.24801 | 0.28515 | 0.32108 | 0.34652 | 0.38351 | 0.4206 | 0.48419 | 0.49799 | 0.54959 | 0.57329 | 0.61333 | 0.69775 | 0.78179 | 0.8699 | 0.96658 | 1.0583 | 1.1858 | 1.2529 | 1.3524 | 1.4629 | 1.5784
CADMIUM-COMPS | Cadmium Compounds | 0.0024883 | 0.0025368 | 0.0026196 | 0.002736 | 0.0028882 | 0.0033116 | 0.0043466 | 0.0072283 | 0.0095252 | 0.018522 | 0.019162 | 0.021205 | 0.023992 | 0.027394 | 0.031216 | 0.035571 | 0.040185 | 0.046204 | 0.052026 | 0.056148 | 0.062141 | 0.068151 | 0.078455 | 0.080691 | 0.089051 | 0.092891 | 0.09938 | 0.11306 | 0.12668 | 0.14095 | 0.15662 | 0.17148 | 0.19214 | 0.20301 | 0.21913 | 0.23704 | 0.25574
13765-19-0 | Calcium Chromate | 6.0764 | 6.1949 | 6.3971 | 6.6814 | 7.0529 | 8.0868 | 10.6144 | 17.6514 | 23.2606 | 45.2299 | 46.7928 | 51.7823 | 58.5876 | 66.8953 | 76.23 | 86.8652 | 98.1323 | 112.8298 | 127.0475 | 137.1135 | 151.7474 | 166.4242 | 191.587 | 197.0481 | 217.4633 | 226.8395 | 242.6862 | 276.0869 | 309.3411 | 344.2047 | 382.4588 | 418.7595 | 469.2107 | 495.7431 | 535.1084 | 578.8592 | 624.5281
105-60-2 | Caprolactam | 41.8486 | 42.6649 | 44.0572 | 46.015 | 48.5739 | 55.6943 | 73.102 | 121.566 | 160.1966 | 311.501 | 322.2645 | 356.6277 | 403.4957 | 460.7112 | 524.9999 | 598.2449 | 675.8421 | 777.0646 | 874.9827 | 944.3075 | 1045.0926 | 1146.1724 | 1319.4699 | 1357.0807 | 1497.6814 | 1562.2556 | 1671.3926 | 1901.425 | 2130.4486 | 2370.5561 | 2634.014 | 2884.0186 | 3231.4785 | 3414.2086 | 3685.3195 | 3986.6336 | 4301.1574
133-06-2 | Captan | 2209.6072 | 2252.7063 | 2326.2214 | 2429.5935 | 2564.7009 | 2940.6594 | 3859.7876 | 6418.6869 | 8458.3819 | 16447.2509 | 17015.566 | 18829.9423 | 21304.5727 | 24325.5494 | 27719.9925 | 31587.3294 | 35684.4655 | 41029.0104 | 46199.086 | 49859.4383 | 55180.8871 | 60517.901 | 69668.0093 | 71653.8589 | 79077.5792 | 82487.094 | 88249.5273 | 100395.2422 | 112487.6848 | 125165.3617 | 139075.9388 | 152276.1836 | 170622.065 | 180270.2155 | 194584.8691 | 210494.2566 | 227101.1111
75-15-0 | Carbon disulfide | 4.6954 | 4.787 | 4.9432 | 5.1629 | 5.45 | 6.2489 | 8.202 | 13.6397 | 17.9741 | 34.9504 | 36.1581 | 40.0136 | 45.2722 | 51.6918 | 58.905 | 67.1231 | 75.8295 | 87.1866 | 98.1731 | 105.9513 | 117.2594 | 128.6005 | 148.0445 | 152.2645 | 168.0399 | 175.2851 | 187.5302 | 213.3399 | 239.0363 | 265.9764 | 295.5364 | 323.5869 | 362.5719 | 383.0742 | 413.4928 | 447.3003 | 482.5899
56-23-5 | Carbon tetrachloride | 276.2009 | 281.5883 | 290.7777 | 303.6992 | 320.5876 | 367.5824 | 482.4735 | 802.3359 | 1057.2977 | 2055.9064 | 2126.9457 | 2353.7428 | 2663.0716 | 3040.6937 | 3464.9991 | 3948.4162 | 4460.5582 | 5128.6263 | 5774.8857 | 6232.4298 | 6897.6109 | 7564.7376 | 8708.5012 | 8956.7324 | 9884.6974 | 10310.8867 | 11031.1909 | 12549.4053 | 14060.9606 | 15645.6702 | 17384.4923 | 19034.5229 | 21327.7581 | 22533.7769 | 24323.1086 | 26311.7821 | 28387.6389
463-58-1 | Carbonyl sulfide | 165.7205 | 168.953 | 174.4666 | 182.2195 | 192.3526 | 220.5495 | 289.4841 | 481.4015 | 634.3786 | 1233.5438 | 1276.1674 | 1412.2457 | 1597.8429 | 1824.4162 | 2078.9994 | 2369.0497 | 2676.3349 | 3077.1758 | 3464.9314 | 3739.4579 | 4138.5665 | 4538.8426 | 5225.1007 | 5374.0394 | 5930.8184 | 6186.532 | 6618.7145 | 7529.6432 | 8436.5764 | 9387.4021 | 10430.6954 | 11420.7138 | 12796.6549 | 13520.2662 | 14593.8652 | 15787.0692 | 17032.5833
111-15-9 | Cellosolve Acetate (ethylene glycol monoethyl ether acetate) | 2.4858 | 2.5343 | 2.617 | 2.7333 | 2.8853 | 3.3082 | 4.3423 | 7.221 | 9.5157 | 18.5032 | 19.1425 | 21.1837 | 23.9676 | 27.3662 | 31.185 | 35.5357 | 40.145 | 46.1576 | 51.974 | 56.0919 | 62.0785 | 68.0826 | 78.3765 | 80.6106 | 88.9623 | 92.798 | 99.2807 | 112.9446 | 126.5486 | 140.811 | 156.4604 | 171.3107 | 191.9498 | 202.804 | 218.908 | 236.806 | 255.4887
1306-38-3 | Cerium Oxide | 0.4143 | 0.42238 | 0.43617 | 0.45555 | 0.48088 | 0.55137 | 0.72371 | 1.2035 | 1.5859 | 3.0839 | 3.1904 | 3.5306 | 3.9946 | 4.561 | 5.1975 | 5.9226 | 6.6908 | 7.6929 | 8.6623 | 9.3486 | 10.3464 | 11.3471 | 13.0628 | 13.4351 | 14.827 | 15.4663 | 16.5468 | 18.8241 | 21.0914 | 23.4685 | 26.0767 | 28.5518 | 31.9916 | 33.8007 | 36.4847 | 39.4677 | 42.5815
7782-50-5 | Chlorine | 0.5524 | 0.56318 | 0.58156 | 0.6074 | 0.64118 | 0.73516 | 0.96495 | 1.6047 | 2.1146 | 4.1118 | 4.2539 | 4.7075 | 5.3261 | 6.0814 | 6.93 | 7.8968 | 8.9211 | 10.2573 | 11.5498 | 12.4649 | 13.7952 | 15.1295 | 17.417 | 17.9135 | 19.7694 | 20.6218 | 22.0624 | 25.0988 | 28.1219 | 31.2913 | 34.769 | 38.069 | 42.6555 | 45.0676 | 48.6462 | 52.6236 | 56.7753
10049-04-4 | Chlorine Dioxide (CLO2) | 138100.4479 | 140794.1467 | 145388.836 | 151849.5926 | 160293.8052 | 183791.2112 | 241236.7262 | 401167.9282 | 528648.8684 | 1027953.1827 | 1063472.8744 | 1176871.391 | 1331535.7908 | 1520346.8386 | 1732499.5328 | 1974208.0891 | 2230279.0948 | 2564313.1482 | 2887442.8724 | 3116214.8968 | 3448805.4464 | 3782368.8156 | 4354250.5815 | 4478366.1809 | 4942348.7 | 5155443.3723 | 5515595.4569 | 6274702.6372 | 7030480.302 | 7822835.1076 | 8692246.1729 | 9517261.4745 | 10663879.0635 | 11266888.4679 | 12161554.32 | 13155891.035 | 14193819.4428
75-68-3 | Chloro-1,1-difluoroethane, 1- (HCFC-142b) | 0.6905 | 0.70397 | 0.72694 | 0.75925 | 0.80147 | 0.91896 | 1.2062 | 2.0058 | 2.6432 | 5.1398 | 5.3174 | 5.8844 | 6.6577 | 7.6017 | 8.6625 | 9.871 | 11.1514 | 12.8216 | 14.4372 | 15.5811 | 17.244 | 18.9118 | 21.7713 | 22.3918 | 24.7117 | 25.7772 | 27.578 | 31.3735 | 35.1524 | 39.1142 | 43.4612 | 47.5863 | 53.3194 | 56.3344 | 60.8078 | 65.7795 | 70.9691
563-47-3 | Chloro-2-methylpropene, 3- | 0.08286 | 0.084476 | 0.087233 | 0.09111 | 0.096176 | 0.11027 | 0.14474 | 0.2407 | 0.31719 | 0.61677 | 0.63808 | 0.70612 | 0.79892 | 0.91221 | 1.0395 | 1.1845 | 1.3382 | 1.5386 | 1.7325 | 1.8697 | 2.0693 | 2.2694 | 2.6126 | 2.687 | 2.9654 | 3.0933 | 3.3094 | 3.7648 | 4.2183 | 4.6937 | 5.2153 | 5.7104 | 6.3983 | 6.7601 | 7.2969 | 7.8935 | 8.5163
532-27-4 | Chloroacetophenone, 2- | 138.1004 | 140.7941 | 145.3888 | 151.8496 | 160.2938 | 183.7912 | 241.2367 | 401.1679 | 528.6489 | 1027.9532 | 1063.4729 | 1176.8714 | 1331.5358 | 1520.3468 | 1732.4995 | 1974.2081 | 2230.2791 | 2564.3131 | 2887.4429 | 3116.2149 | 3448.8054 | 3782.3688 | 4354.2506 | 4478.3662 | 4942.3487 | 5155.4434 | 5515.5955 | 6274.7026 | 7030.4803 | 7822.8351 | 8692.2462 | 9517.2615 | 10663.8791 | 11266.8885 | 12161.5543 | 13155.891 | 14193.8194
108-90-7 | Chlorobenzene | 0.87683 | 0.89393 | 0.9231 | 0.96412 | 1.0177 | 1.1669 | 1.5317 | 2.5471 | 3.3565 | 6.5267 | 6.7522 | 7.4722 | 8.4542 | 9.653 | 11 | 12.5347 | 14.1605 | 16.2814 | 18.333 | 19.7855 | 21.8972 | 24.015 | 27.646 | 28.4341 | 31.38 | 32.733 | 35.0197 | 39.8394 | 44.638 | 49.6688 | 55.1889 | 60.4271 | 67.7072 | 71.5358 | 77.2162 | 83.5295 | 90.1195
510-15-6 | Chlorobenzilate | 138100.4479 | 140794.1467 | 145388.836 | 151849.5926 | 160293.8052 | 183791.2112 | 241236.7262 | 401167.9282 | 528648.8684 | 1027953.1827 | 1063472.8744 | 1176871.391 | 1331535.7908 | 1520346.8386 | 1732499.5328 | 1974208.0891 | 2230279.0948 | 2564313.1482 | 2887442.8724 | 3116214.8968 | 3448805.4464 | 3782368.8156 | 4354250.5815 | 4478366.1809 | 4942348.7 | 5155443.3723 | 5515595.4569 | 6274702.6372 | 7030480.302 | 7822835.1076 | 8692246.1729 | 9517261.4745 | 10663879.0635 | 11266888.4679 | 12161554.32 | 13155891.035 | 14193819.4428
75-45-6 | Chlorodifluoromethane (HCFC-22) | 1.1877 | 1.2108 | 1.2503 | 1.3059 | 1.3785 | 1.5806 | 2.0746 | 3.45 | 4.5464 | 8.8404 | 9.1459 | 10.1211 | 11.4512 | 13.075 | 14.8995 | 16.9782 | 19.1804 | 22.0531 | 24.832 | 26.7994 | 29.6597 | 32.5284 | 37.4466 | 38.5139 | 42.5042 | 44.3368 | 47.4341 | 53.9624 | 60.4621 | 67.2764 | 74.7533 | 81.8484 | 91.7094 | 96.8952 | 104.5894 | 113.1407 | 122.0668
67-66-3 | Chloroform | 0.040049 | 0.04083 | 0.042163 | 0.044036 | 0.046485 | 0.053299 | 0.069959 | 0.11634 | 0.15331 | 0.29811 | 0.30841 | 0.34129 | 0.38615 | 0.4409 | 0.50242 | 0.57252 | 0.64678 | 0.74365 | 0.83736 | 0.9037 | 1.0002 | 1.0969 | 1.2627 | 1.2987 | 1.4333 | 1.4951 | 1.5995 | 1.8197 | 2.0388 | 2.2686 | 2.5208 | 2.76 | 3.0925 | 3.2674 | 3.5269 | 3.8152 | 4.1162
107-30-2 | Chloromethyl Methyl Ether | 0.091146 | 0.092924 | 0.095957 | 0.10022 | 0.10579 | 0.1213 | 0.15922 | 0.26477 | 0.34891 | 0.67845 | 0.70189 | 0.77674 | 0.87881 | 1.0034 | 1.1434 | 1.303 | 1.472 | 1.6924 | 1.9057 | 2.0567 | 2.2762 | 2.4964 | 2.8738 | 2.9557 | 3.262 | 3.4026 | 3.6403 | 4.1413 | 4.6401 | 5.1631 | 5.7369 | 6.2814 | 7.0382 | 7.4361 | 8.0266 | 8.6829 | 9.3679
126-99-8 | Chloroprene | 0.0022096 | 0.0022527 | 0.0023262 | 0.0024296 | 0.0025647 | 0.0029407 | 0.0038598 | 0.0064187 | 0.0084584 | 0.016447 | 0.017016 | 0.01883 | 0.021305 | 0.024326 | 0.02772 | 0.031587 | 0.035684 | 0.041029 | 0.046199 | 0.049859 | 0.055181 | 0.060518 | 0.069668 | 0.071654 | 0.079078 | 0.082487 | 0.08825 | 0.1004 | 0.11249 | 0.12517 | 0.13908 | 0.15228 | 0.17062 | 0.18027 | 0.19458 | 0.21049 | 0.2271
7738-94-5 | Chromic acid | 0.0024883 | 0.0025368 | 0.0026196 | 0.002736 | 0.0028882 | 0.0033116 | 0.0043466 | 0.0072283 | 0.0095252 | 0.018522 | 0.019162 | 0.021205 | 0.023992 | 0.027394 | 0.031216 | 0.035571 | 0.040185 | 0.046204 | 0.052026 | 0.056148 | 0.062141 | 0.068151 | 0.078455 | 0.080691 | 0.089051 | 0.092891 | 0.09938 | 0.11306 | 0.12668 | 0.14095 | 0.15662 | 0.17148 | 0.19214 | 0.20301 | 0.21913 | 0.23704 | 0.25574
7440-47-3 | Chromium | 0.0024883 | 0.0025368 | 0.0026196 | 0.002736 | 0.0028882 | 0.0033116 | 0.0043466 | 0.0072283 | 0.0095252 | 0.018522 | 0.019162 | 0.021205 | 0.023992 | 0.027394 | 0.031216 | 0.035571 | 0.040185 | 0.046204 | 0.052026 | 0.056148 | 0.062141 | 0.068151 | 0.078455 | 0.080691 | 0.089051 | 0.092891 | 0.09938 | 0.11306 | 0.12668 | 0.14095 | 0.15662 | 0.17148 | 0.19214 | 0.20301 | 0.21913 | 0.23704 | 0.25574
18540-29-9 | Chromium (Hexavalent) | 0.0024883 | 0.0025368 | 0.0026196 | 0.002736 | 0.0028882 | 0.0033116 | 0.0043466 | 0.0072283 | 0.0095252 | 0.018522 | 0.019162 | 0.021205 | 0.023992 | 0.027394 | 0.031216 | 0.035571 | 0.040185 | 0.046204 | 0.052026 | 0.056148 | 0.062141 | 0.068151 | 0.078455 | 0.080691 | 0.089051 | 0.092891 | 0.09938 | 0.11306 | 0.12668 | 0.14095 | 0.15662 | 0.17148 | 0.19214 | 0.20301 | 0.21913 | 0.23704 | 0.25574
CHROMVI-COMPS | Chromium VI Compounds | 2.5107 | 2.5596 | 2.6432 | 2.7606 | 2.9141 | 3.3413 | 4.3857 | 7.2932 | 9.6108 | 18.6882 | 19.3339 | 21.3955 | 24.2073 | 27.6399 | 31.4968 | 35.8911 | 40.5465 | 46.6192 | 52.4937 | 56.6528 | 62.6993 | 68.7635 | 79.1603 | 81.4167 | 89.8519 | 93.726 | 100.2735 | 114.0741 | 127.8141 | 142.2191 | 158.025 | 173.0238 | 193.8693 | 204.832 | 221.0971 | 239.1741 | 258.0436
218-01-9 | Chrysene (Benzo(a)phenanthrene) | 6.905 | 7.0397 | 7.2694 | 7.5925 | 8.0147 | 9.1896 | 12.0618 | 20.0584 | 26.4324 | 51.3977 | 53.1736 | 58.8436 | 66.5768 | 76.0173 | 86.625 | 98.7104 | 111.514 | 128.2157 | 144.3721 | 155.8107 | 172.4403 | 189.1184 | 217.7125 | 223.9183 | 247.1174 | 257.7722 | 275.7798 | 313.7351 | 351.524 | 391.1418 | 434.6123 | 475.8631 | 533.194 | 563.3444 | 608.0777 | 657.7946 | 709.691
10061-01-5 | cis-1,3-Dichloropropene | 0.044468 | 0.045336 | 0.046815 | 0.048896 | 0.051615 | 0.059181 | 0.077678 | 0.12918 | 0.17022 | 0.331 | 0.34244 | 0.37895 | 0.42875 | 0.48955 | 0.55786 | 0.6357 | 0.71815 | 0.82571 | 0.92976 | 1.0034 | 1.1105 | 1.2179 | 1.4021 | 1.442 | 1.5914 | 1.6601 | 1.776 | 2.0205 | 2.2638 | 2.519 | 2.7989 | 3.0646 | 3.4338 | 3.6279 | 3.916 | 4.2362 | 4.5704
8007-45-2 | Coal Tar | #REF! | #REF! | #REF! | #REF! | #REF! | #REF! | #REF! | #REF! | #REF! | #REF! | #REF! | #REF! | #REF! | #REF! | #REF! | #REF! | #REF! | #REF! | #REF! | #REF! | #REF! | #REF! | #REF! | #REF! | #REF! | #REF! | #REF! | #REF! | #REF! | #REF! | #REF! | #REF! | #REF! | #REF! | #REF! | #REF! | #REF!
7440-48-4 | Cobalt | 0.0030382 | 0.0030975 | 0.0031986 | 0.0033407 | 0.0035265 | 0.0040434 | 0.0053072 | 0.0088257 | 0.01163 | 0.022615 | 0.023396 | 0.025891 | 0.029294 | 0.033448 | 0.038115 | 0.043433 | 0.049066 | 0.056415 | 0.063524 | 0.068557 | 0.075874 | 0.083212 | 0.095794 | 0.098524 | 0.10873 | 0.11342 | 0.12134 | 0.13804 | 0.15467 | 0.1721 | 0.19123 | 0.20938 | 0.23461 | 0.24787 | 0.26755 | 0.28943 | 0.31226
--- | Coke Oven Emissions | 0.044468 | 0.045336 | 0.046815 | 0.048896 | 0.051615 | 0.059181 | 0.077678 | 0.12918 | 0.17022 | 0.331 | 0.34244 | 0.37895 | 0.42875 | 0.48955 | 0.55786 | 0.6357 | 0.71815 | 0.82571 | 0.92976 | 1.0034 | 1.1105 | 1.2179 | 1.4021 | 1.442 | 1.5914 | 1.6601 | 1.776 | 2.0205 | 2.2638 | 2.519 | 2.7989 | 3.0646 | 3.4338 | 3.6279 | 3.916 | 4.2362 | 4.5704
7440-50-8 | Copper | 1104.8036 | 1126.3532 | 1163.1107 | 1214.7967 | 1282.3504 | 1470.3297 | 1929.8938 | 3209.3434 | 4229.1909 | 8223.6255 | 8507.783 | 9414.9711 | 10652.2863 | 12162.7747 | 13859.9963 | 15793.6647 | 17842.2328 | 20514.5052 | 23099.543 | 24929.7192 | 27590.4436 | 30258.9505 | 34834.0047 | 35826.9294 | 39538.7896 | 41243.547 | 44124.7637 | 50197.6211 | 56243.8424 | 62582.6809 | 69537.9694 | 76138.0918 | 85311.0325 | 90135.1077 | 97292.4346 | 105247.1283 | 113550.5555
COPPER-COMPS | Copper Compounds | 2.2096 | 2.2527 | 2.3262 | 2.4296 | 2.5647 | 2.9407 | 3.8598 | 6.4187 | 8.4584 | 16.4473 | 17.0156 | 18.8299 | 21.3046 | 24.3255 | 27.72 | 31.5873 | 35.6845 | 41.029 | 46.1991 | 49.8594 | 55.1809 | 60.5179 | 69.668 | 71.6539 | 79.0776 | 82.4871 | 88.2495 | 100.3952 | 112.4877 | 125.1654 | 139.0759 | 152.2762 | 170.6221 | 180.2702 | 194.5849 | 210.4943 | 227.1011
108-39-4 | Cresol, m- | 2.2096 | 2.2527 | 2.3262 | 2.4296 | 2.5647 | 2.9407 | 3.8598 | 6.4187 | 8.4584 | 16.4473 | 17.0156 | 18.8299 | 21.3046 | 24.3255 | 27.72 | 31.5873 | 35.6845 | 41.029 | 46.1991 | 49.8594 | 55.1809 | 60.5179 | 69.668 | 71.6539 | 79.0776 | 82.4871 | 88.2495 | 100.3952 | 112.4877 | 125.1654 | 139.0759 | 152.2762 | 170.6221 | 180.2702 | 194.5849 | 210.4943 | 227.1011
#REF! | #REF! | 16572.0538 | 16895.2976 | 17446.6603 | 18221.9511 | 19235.2566 | 22054.9453 | 28948.4071 | 48140.1514 | 63437.8642 | 123354.3819 | 127616.7449 | 141224.5669 | 159784.2949 | 182441.6206 | 207899.9439 | 236904.9707 | 267633.4914 | 307717.5778 | 346493.1447 | 373945.7876 | 413856.6536 | 453884.2579 | 522510.0698 | 537403.9417 | 593081.844 | 618653.2047 | 661871.4548 | 752964.3165 | 843657.6362 | 938740.2129 | 1043069.5407 | 1142071.3769 | 1279665.4876 | 1352026.6162 | 1459386.5184 | 1578706.9242 | 1703258.3331
95-48-7 | Cresol, o- | #REF! | #REF! | #REF! | #REF! | #REF! | #REF! | #REF! | #REF! | #REF! | #REF! | #REF! | #REF! | #REF! | #REF! | #REF! | #REF! | #REF! | #REF! | #REF! | #REF! | #REF! | #REF! | #REF! | #REF! | #REF! | #REF! | #REF! | #REF! | #REF! | #REF! | #REF! | #REF! | #REF! | #REF! | #REF! | #REF! | #REF!
106-44-5 | Cresol, p- | 0.6905 | 0.70397 | 0.72694 | 0.75925 | 0.80147 | 0.91896 | 1.2062 | 2.0058 | 2.6432 | 5.1398 | 5.3174 | 5.8844 | 6.6577 | 7.6017 | 8.6625 | 9.871 | 11.1514 | 12.8216 | 14.4372 | 15.5811 | 17.244 | 18.9118 | 21.7713 | 22.3918 | 24.7117 | 25.7772 | 27.578 | 31.3735 | 35.1524 | 39.1142 | 43.4612 | 47.5863 | 53.3194 | 56.3344 | 60.8078 | 65.7795 | 70.9691
| Cresols/Cresylic acid (isomers and mixture) | 0.25107 | 0.25596 | 0.26432 | 0.27606 | 0.29141 | 0.33413 | 0.43857 | 0.72932 | 0.96108 | 1.8688 | 1.9334 | 2.1396 | 2.4207 | 2.764 | 3.1497 | 3.5891 | 4.0546 | 4.6619 | 5.2494 | 5.6653 | 6.2699 | 6.8763 | 7.916 | 8.1417 | 8.9852 | 9.3726 | 10.0274 | 11.4074 | 12.7814 | 14.2219 | 15.8025 | 17.3024 | 19.3869 | 20.4832 | 22.1097 | 23.9174 | 25.8044
98-82-8 | Cumene | 0.25107 | 0.25596 | 0.26432 | 0.27606 | 0.29141 | 0.33413 | 0.43857 | 0.72932 | 0.96108 | 1.8688 | 1.9334 | 2.1396 | 2.4207 | 2.764 | 3.1497 | 3.5891 | 4.0546 | 4.6619 | 5.2494 | 5.6653 | 6.2699 | 6.8763 | 7.916 | 8.1417 | 8.9852 | 9.3726 | 10.0274 | 11.4074 | 12.7814 | 14.2219 | 15.8025 | 17.3024 | 19.3869 | 20.4832 | 22.1097 | 23.9174 | 25.8044
57-12-5 | Cyanide (Cyanide ion, Inorganic cyanides, Isocyanide) | 0.023008 | 0.023456 | 0.024222 | 0.025298 | 0.026705 | 0.03062 | 0.04019 | 0.066835 | 0.088073 | 0.17126 | 0.17717 | 0.19607 | 0.22183 | 0.25329 | 0.28863 | 0.3289 | 0.37156 | 0.42721 | 0.48105 | 0.51916 | 0.57457 | 0.63014 | 0.72542 | 0.7461 | 0.8234 | 0.8589 | 0.9189 | 1.0454 | 1.1713 | 1.3033 | 1.4481 | 1.5856 | 1.7766 | 1.8771 | 2.0261 | 2.1918 | 2.3647
CYANIDE-COMPS | Cyanide Compounds | 0.025107 | 0.025596 | 0.026432 | 0.027606 | 0.029141 | 0.033413 | 0.043857 | 0.072932 | 0.096108 | 0.18688 | 0.19334 | 0.21396 | 0.24207 | 0.2764 | 0.31497 | 0.35891 | 0.40546 | 0.46619 | 0.52494 | 0.56653 | 0.62699 | 0.68763 | 0.7916 | 0.81417 | 0.89852 | 0.93726 | 1.0027 | 1.1407 | 1.2781 | 1.4222 | 1.5803 | 1.7302 | 1.9387 | 2.0483 | 2.211 | 2.3917 | 2.5804
110-82-7 | Cyclohexane | 0.0025107 | 0.0025596 | 0.0026432 | 0.0027606 | 0.0029141 | 0.0033413 | 0.0043857 | 0.0072932 | 0.0096108 | 0.018688 | 0.019334 | 0.021396 | 0.024207 | 0.02764 | 0.031497 | 0.035891 | 0.040546 | 0.046619 | 0.052494 | 0.056653 | 0.062699 | 0.068763 | 0.07916 | 0.081417 | 0.089852 | 0.093726 | 0.10027 | 0.11407 | 0.12781 | 0.14222 | 0.15803 | 0.17302 | 0.19387 | 0.20483 | 0.2211 | 0.23917 | 0.25804
101-80-4 | Diaminodiphenyl ether, 4,4- | 0.0025107 | 0.0025596 | 0.0026432 | 0.0027606 | 0.0029141 | 0.0033413 | 0.0043857 | 0.0072932 | 0.0096108 | 0.018688 | 0.019334 | 0.021396 | 0.024207 | 0.02764 | 0.031497 | 0.035891 | 0.040546 | 0.046619 | 0.052494 | 0.056653 | 0.062699 | 0.068763 | 0.07916 | 0.081417 | 0.089852 | 0.093726 | 0.10027 | 0.11407 | 0.12781 | 0.14222 | 0.15803 | 0.17302 | 0.19387 | 0.20483 | 0.2211 | 0.23917 | 0.25804
226-36-8 | Dibenz(a,h)acridine | 0.025107 | 0.025596 | 0.026432 | 0.027606 | 0.029141 | 0.033413 | 0.043857 | 0.072932 | 0.096108 | 0.18688 | 0.19334 | 0.21396 | 0.24207 | 0.2764 | 0.31497 | 0.35891 | 0.40546 | 0.46619 | 0.52494 | 0.56653 | 0.62699 | 0.68763 | 0.7916 | 0.81417 | 0.89852 | 0.93726 | 1.0027 | 1.1407 | 1.2781 | 1.4222 | 1.5803 | 1.7302 | 1.9387 | 2.0483 | 2.211 | 2.3917 | 2.5804
224-42-0 | Dibenz(a,j)acridine | #REF! | #REF! | #REF! | #REF! | #REF! | #REF! | #REF! | #REF! | #REF! | #REF! | #REF! | #REF! | #REF! | #REF! | #REF! | #REF! | #REF! | #REF! | #REF! | #REF! | #REF! | #REF! | #REF! | #REF! | #REF! | #REF! | #REF! | #REF! | #REF! | #REF! | #REF! | #REF! | #REF! | #REF! | #REF! | #REF! | #REF!
53-70-3 | Dibenz[a,h]anthracene | 0.0025107 | 0.0025596 | 0.0026432 | 0.0027606 | 0.0029141 | 0.0033413 | 0.0043857 | 0.0072932 | 0.0096108 | 0.018688 | 0.019334 | 0.021396 | 0.024207 | 0.02764 | 0.031497 | 0.035891 | 0.040546 | 0.046619 | 0.052494 | 0.056653 | 0.062699 | 0.068763 | 0.07916 | 0.081417 | 0.089852 | 0.093726 | 0.10027 | 0.11407 | 0.12781 | 0.14222 | 0.15803 | 0.17302 | 0.19387 | 0.20483 | 0.2211 | 0.23917 | 0.25804
192-65-4 | Dibenzo(a,e)pyrene | 2.5134 | 2.5625 | 2.6461 | 2.7637 | 2.9173 | 3.345 | 4.3905 | 7.3013 | 9.6214 | 18.7087 | 19.3552 | 21.4191 | 24.234 | 27.6703 | 31.5315 | 35.9306 | 40.5911 | 46.6705 | 52.5515 | 56.7151 | 62.7683 | 68.8391 | 79.2474 | 81.5063 | 89.9507 | 93.8291 | 100.3838 | 114.1996 | 127.9547 | 142.3756 | 158.1989 | 173.2142 | 194.0826 | 205.0574 | 221.3403 | 239.4372 | 258.3275
189-64-0 | Dibenzo(a,h)pyrene | 2.5134 | 2.5625 | 2.6461 | 2.7637 | 2.9173 | 3.345 | 4.3905 | 7.3013 | 9.6214 | 18.7087 | 19.3552 | 21.4191 | 24.234 | 27.6703 | 31.5315 | 35.9306 | 40.5911 | 46.6705 | 52.5515 | 56.7151 | 62.7683 | 68.8391 | 79.2474 | 81.5063 | 89.9507 | 93.8291 | 100.3838 | 114.1996 | 127.9547 | 142.3756 | 158.1989 | 173.2142 | 194.0826 | 205.0574 | 221.3403 | 239.4372 | 258.3275
191-30-0 | Dibenzo(a,l)pyrene | 0.080098 | 0.081661 | 0.084326 | 0.088073 | 0.09297 | 0.1066 | 0.13992 | 0.23268 | 0.30662 | 0.59621 | 0.61681 | 0.68259 | 0.77229 | 0.8818 | 1.0048 | 1.145 | 1.2936 | 1.4873 | 1.6747 | 1.8074 | 2.0003 | 2.1938 | 2.5255 | 2.5975 | 2.8666 | 2.9902 | 3.199 | 3.6393 | 4.0777 | 4.5372 | 5.0415 | 5.52 | 6.185 | 6.5348 | 7.0537 | 7.6304 | 8.2324
194-59-2 | Dibenzo(c,g)carbazole, 7H- | 0.28474 | 0.2903 | 0.29977 | 0.31309 | 0.3305 | 0.37895 | 0.4974 | 0.82715 | 1.09 | 2.1195 | 2.1927 | 2.4265 | 2.7454 | 3.1347 | 3.5722 | 4.0705 | 4.5985 | 5.2872 | 5.9535 | 6.4252 | 7.1109 | 7.7987 | 8.9778 | 9.2337 | 10.1904 | 10.6298 | 11.3724 | 12.9375 | 14.4958 | 16.1296 | 17.9222 | 19.6232 | 21.9874 | 23.2307 | 25.0754 | 27.1255 | 29.2656
5385-75-1 | Dibenzo[a,e]fluoranthene | 0.28474 | 0.2903 | 0.29977 | 0.31309 | 0.3305 | 0.37895 | 0.4974 | 0.82715 | 1.09 | 2.1195 | 2.1927 | 2.4265 | 2.7454 | 3.1347 | 3.5722 | 4.0705 | 4.5985 | 5.2872 | 5.9535 | 6.4252 | 7.1109 | 7.7987 | 8.9778 | 9.2337 | 10.1904 | 10.6298 | 11.3724 | 12.9375 | 14.4958 | 16.1296 | 17.9222 | 19.6232 | 21.9874 | 23.2307 | 25.0754 | 27.1255 | 29.2656
189-55-9 | Dibenzo[a,i]pyrene | 552.4018 | 563.1766 | 581.5553 | 607.3984 | 641.1752 | 735.1648 | 964.9469 | 1604.6717 | 2114.5955 | 4111.8127 | 4253.8915 | 4707.4856 | 5326.1432 | 6081.3874 | 6929.9981 | 7896.8324 | 8921.1164 | 10257.2526 | 11549.7715 | 12464.8596 | 13795.2218 | 15129.4753 | 17417.0023 | 17913.4647 | 19769.3948 | 20621.7735 | 22062.3818 | 25098.8105 | 28121.9212 | 31291.3404 | 34768.9847 | 38069.0459 | 42655.5163 | 45067.5539 | 48646.2173 | 52623.5641 | 56775.2778
106-46-7 | Dichlorobenzene(p), 1,4- | 55.2402 | 56.3177 | 58.1555 | 60.7398 | 64.1175 | 73.5165 | 96.4947 | 160.4672 | 211.4595 | 411.1813 | 425.3891 | 470.7486 | 532.6143 | 608.1387 | 692.9998 | 789.6832 | 892.1116 | 1025.7253 | 1154.9771 | 1246.486 | 1379.5222 | 1512.9475 | 1741.7002 | 1791.3465 | 1976.9395 | 2062.1773 | 2206.2382 | 2509.8811 | 2812.1921 | 3129.134 | 3476.8985 | 3806.9046 | 4265.5516 | 4506.7554 | 4864.6217 | 5262.3564 | 5677.5278
25321-22-6 | Dichlorobenzenes | 6.905 | 7.0397 | 7.2694 | 7.5925 | 8.0147 | 9.1896 | 12.0618 | 20.0584 | 26.4324 | 51.3977 | 53.1736 | 58.8436 | 66.5768 | 76.0173 | 86.625 | 98.7104 | 111.514 | 128.2157 | 144.3721 | 155.8107 | 172.4403 | 189.1184 | 217.7125 | 223.9183 | 247.1174 | 257.7722 | 275.7798 | 313.7351 | 351.524 | 391.1418 | 434.6123 | 475.8631 | 533.194 | 563.3444 | 608.0777 | 657.7946 | 709.691
91-94-1 | Dichlorobenzidene, 3,3- | 0.33144 | 0.33791 | 0.34893 | 0.36444 | 0.38471 | 0.4411 | 0.57897 | 0.9628 | 1.2688 | 2.4671 | 2.5523 | 2.8245 | 3.1957 | 3.6488 | 4.158 | 4.7381 | 5.3527 | 6.1544 | 6.9299 | 7.4789 | 8.2771 | 9.0777 | 10.4502 | 10.7481 | 11.8616 | 12.3731 | 13.2374 | 15.0593 | 16.8732 | 18.7748 | 20.8614 | 22.8414 | 25.5933 | 27.0405 | 29.1877 | 31.5741 | 34.0652
72-55-9 | Dichlorodiphenyldichloroethylene (DDE) | 0.5524 | 0.56318 | 0.58156 | 0.6074 | 0.64118 | 0.73516 | 0.96495 | 1.6047 | 2.1146 | 4.1118 | 4.2539 | 4.7075 | 5.3261 | 6.0814 | 6.93 | 7.8968 | 8.9211 | 10.2573 | 11.5498 | 12.4649 | 13.7952 | 15.1295 | 17.417 | 17.9135 | 19.7694 | 20.6218 | 22.0624 | 25.0988 | 28.1219 | 31.2913 | 34.769 | 38.069 | 42.6555 | 45.0676 | 48.6462 | 52.6236 | 56.7753
50-29-3 | Dichlorodiphenyltrichloroethane, p, p'- (DDT) | 0.2762 | 0.28159 | 0.29078 | 0.3037 | 0.32059 | 0.36758 | 0.48247 | 0.80234 | 1.0573 | 2.0559 | 2.1269 | 2.3537 | 2.6631 | 3.0407 | 3.465 | 3.9484 | 4.4606 | 5.1286 | 5.7749 | 6.2324 | 6.8976 | 7.5647 | 8.7085 | 8.9567 | 9.8847 | 10.3109 | 11.0312 | 12.5494 | 14.061 | 15.6457 | 17.3845 | 19.0345 | 21.3278 | 22.5338 | 24.3231 | 26.3118 | 28.3876
#REF! | #REF! | 5.524 | 5.6318 | 5.8156 | 6.074 | 6.4118 | 7.3516 | 9.6495 | 16.0467 | 21.146 | 41.1181 | 42.5389 | 47.0749 | 53.2614 | 60.8139 | 69.3 | 78.9683 | 89.2112 | 102.5725 | 115.4977 | 124.6486 | 137.9522 | 151.2948 | 174.17 | 179.1346 | 197.6939 | 206.2177 | 220.6238 | 250.9881 | 281.2192 | 312.9134 | 347.6898 | 380.6905 | 426.5552 | 450.6755 | 486.4622 | 526.2356 | 567.7528
75-35-4 | Dichloroethylene (1,1-) (Vinylidene chloride) | #REF! | #REF! | #REF! | #REF! | #REF! | #REF! | #REF! | #REF! | #REF! | #REF! | #REF! | #REF! | #REF! | #REF! | #REF! | #REF! | #REF! | #REF! | #REF! | #REF! | #REF! | #REF! | #REF! | #REF! | #REF! | #REF! | #REF! | #REF! | #REF! | #REF! | #REF! | #REF! | #REF! | #REF! | #REF! | #REF! | #REF!
156-60-5 | Dichloroethylene, trans-1,2- | 0.021267 | 0.021682 | 0.02239 | 0.023385 | 0.024685 | 0.028304 | 0.03715 | 0.06178 | 0.081412 | 0.1583 | 0.16377 | 0.18124 | 0.20506 | 0.23413 | 0.2668 | 0.30403 | 0.34346 | 0.3949 | 0.44467 | 0.4799 | 0.53112 | 0.58248 | 0.67055 | 0.68967 | 0.76112 | 0.79394 | 0.8494 | 0.9663 | 1.0827 | 1.2047 | 1.3386 | 1.4657 | 1.6422 | 1.7351 | 1.8729 | 2.026 | 2.1858
542-75-6 | Dichloropropene, 1,3- | 82.8603 | 84.4765 | 87.2333 | 91.1098 | 96.1763 | 110.2747 | 144.742 | 240.7008 | 317.1893 | 616.7719 | 638.0837 | 706.1228 | 798.9215 | 912.2081 | 1039.4997 | 1184.5249 | 1338.1675 | 1538.5879 | 1732.4657 | 1869.7289 | 2069.2833 | 2269.4213 | 2612.5503 | 2687.0197 | 2965.4092 | 3093.266 | 3309.3573 | 3764.8216 | 4218.2882 | 4693.7011 | 5215.3477 | 5710.3569 | 6398.3274 | 6760.1331 | 7296.9326 | 7893.5346 | 8516.2917
62-73-7 | Dichlorvos | 0.00038944 | 0.00039704 | 0.00041 | 0.00042822 | 0.00045203 | 0.00051829 | 0.00068029 | 0.0011313 | 0.0014908 | 0.0028988 | 0.002999 | 0.0033188 | 0.0037549 | 0.0042874 | 0.0048856 | 0.0055673 | 0.0062894 | 0.0072314 | 0.0081426 | 0.0087877 | 0.0097256 | 0.010666 | 0.012279 | 0.012629 | 0.013937 | 0.014538 | 0.015554 | 0.017695 | 0.019826 | 0.02206 | 0.024512 | 0.026839 | 0.030072 | 0.031773 | 0.034296 | 0.0371 | 0.040027
111-42-2 | Diethanolamine | 0.0074649 | 0.0076105 | 0.0078589 | 0.0082081 | 0.0086645 | 0.0099347 | 0.01304 | 0.021685 | 0.028576 | 0.055565 | 0.057485 | 0.063615 | 0.071975 | 0.082181 | 0.093649 | 0.10671 | 0.12056 | 0.13861 | 0.15608 | 0.16844 | 0.18642 | 0.20445 | 0.23536 | 0.24207 | 0.26715 | 0.27867 | 0.29814 | 0.33917 | 0.38003 | 0.42286 | 0.46985 | 0.51445 | 0.57643 | 0.60902 | 0.65738 | 0.71113 | 0.76723
112-34-5 | Diethylene Glycol Monobutyl Ether | 0.0025107 | 0.0025596 | 0.0026432 | 0.0027606 | 0.0029141 | 0.0033413 | 0.0043857 | 0.0072932 | 0.0096108 | 0.018688 | 0.019334 | 0.021396 | 0.024207 | 0.02764 | 0.031497 | 0.035891 | 0.040546 | 0.046619 | 0.052494 | 0.056653 | 0.062699 | 0.068763 | 0.07916 | 0.081417 | 0.089852 | 0.093726 | 0.10027 | 0.11407 | 0.12781 | 0.14222 | 0.15803 | 0.17302 | 0.19387 | 0.20483 | 0.2211 | 0.23917 | 0.25804
111-90-0 | Diethylene Glycol Monoethyl Ether | 0.025107 | 0.025596 | 0.026432 | 0.027606 | 0.029141 | 0.033413 | 0.043857 | 0.072932 | 0.096108 | 0.18688 | 0.19334 | 0.21396 | 0.24207 | 0.2764 | 0.31497 | 0.35891 | 0.40546 | 0.46619 | 0.52494 | 0.56653 | 0.62699 | 0.68763 | 0.7916 | 0.81417 | 0.89852 | 0.93726 | 1.0027 | 1.1407 | 1.2781 | 1.4222 | 1.5803 | 1.7302 | 1.9387 | 2.0483 | 2.211 | 2.3917 | 2.5804
60-11-7 | Dimethyl aminoazobenzene | 0.30382 | 0.30975 | 0.31986 | 0.33407 | 0.35265 | 0.40434 | 0.53072 | 0.88257 | 1.163 | 2.2615 | 2.3396 | 2.5891 | 2.9294 | 3.3448 | 3.8115 | 4.3433 | 4.9066 | 5.6415 | 6.3524 | 6.8557 | 7.5874 | 8.3212 | 9.5794 | 9.8524 | 10.8732 | 11.342 | 12.1343 | 13.8043 | 15.4671 | 17.2102 | 19.1229 | 20.938 | 23.4605 | 24.7872 | 26.7554 | 28.943 | 31.2264
68-12-2 | Dimethyl formamide | 5.524 | 5.6318 | 5.8156 | 6.074 | 6.4118 | 7.3516 | 9.6495 | 16.0467 | 21.146 | 41.1181 | 42.5389 | 47.0749 | 53.2614 | 60.8139 | 69.3 | 78.9683 | 89.2112 | 102.5725 | 115.4977 | 124.6486 | 137.9522 | 151.2948 | 174.17 | 179.1346 | 197.6939 | 206.2177 | 220.6238 | 250.9881 | 281.2192 | 312.9134 | 347.6898 | 380.6905 | 426.5552 | 450.6755 | 486.4622 | 526.2356 | 567.7528
57-97-6 | Dimethylbenz[a]anthracene, 7,12- | 0.12555 | 0.12799 | 0.13217 | 0.13805 | 0.14572 | 0.16708 | 0.21931 | 0.3647 | 0.48059 | 0.9345 | 0.96679 | 1.0699 | 1.2105 | 1.3821 | 1.575 | 1.7947 | 2.0275 | 2.3312 | 2.6249 | 2.8329 | 3.1353 | 3.4385 | 3.9584 | 4.0712 | 4.493 | 4.6868 | 5.0142 | 5.7043 | 6.3913 | 7.1117 | 7.902 | 8.6521 | 9.6944 | 10.2426 | 11.056 | 11.9599 | 12.9035
79-44-7 | Dimethylcarbamoyl Chloride | 0.013152 | 0.013409 | 0.013847 | 0.014462 | 0.015266 | 0.017504 | 0.022975 | 0.038206 | 0.050348 | 0.0979 | 0.10128 | 0.11208 | 0.12681 | 0.14479 | 0.165 | 0.18802 | 0.21241 | 0.24422 | 0.27499 | 0.29678 | 0.32846 | 0.36023 | 0.41469 | 0.42651 | 0.4707 | 0.49099 | 0.52529 | 0.59759 | 0.66957 | 0.74503 | 0.82783 | 0.90641 | 1.0156 | 1.073 | 1.1582 | 1.2529 | 1.3518
42397-64-8 | Dinitropyrene, 1,6- (BaP) | 0.013152 | 0.013409 | 0.013847 | 0.014462 | 0.015266 | 0.017504 | 0.022975 | 0.038206 | 0.050348 | 0.0979 | 0.10128 | 0.11208 | 0.12681 | 0.14479 | 0.165 | 0.18802 | 0.21241 | 0.24422 | 0.27499 | 0.29678 | 0.32846 | 0.36023 | 0.41469 | 0.42651 | 0.4707 | 0.49099 | 0.52529 | 0.59759 | 0.66957 | 0.74503 | 0.82783 | 0.90641 | 1.0156 | 1.073 | 1.1582 | 1.2529 | 1.3518
42397-65-9 | Dinitropyrene, 1,8- (BaP) | 0.014537 | 0.01482 | 0.015304 | 0.015984 | 0.016873 | 0.019346 | 0.025393 | 0.042228 | 0.055647 | 0.10821 | 0.11194 | 0.12388 | 0.14016 | 0.16004 | 0.18237 | 0.20781 | 0.23477 | 0.26993 | 0.30394 | 0.32802 | 0.36303 | 0.39814 | 0.45834 | 0.47141 | 0.52025 | 0.54268 | 0.58059 | 0.6605 | 0.74005 | 0.82346 | 0.91497 | 1.0018 | 1.1225 | 1.186 | 1.2802 | 1.3848 | 1.4941
121-14-2 | Dinitrotoluene, 2,4- | 2.762 | 2.8159 | 2.9078 | 3.037 | 3.2059 | 3.6758 | 4.8247 | 8.0234 | 10.573 | 20.5591 | 21.2695 | 23.5374 | 26.6307 | 30.4069 | 34.65 | 39.4842 | 44.6056 | 51.2863 | 57.7489 | 62.3243 | 68.9761 | 75.6474 | 87.085 | 89.5673 | 98.847 | 103.1089 | 110.3119 | 125.4941 | 140.6096 | 156.4567 | 173.8449 | 190.3452 | 213.2776 | 225.3378 | 243.2311 | 263.1178 | 283.8764
123-91-1 | Dioxane, 1,4- (1,4-Diethylene dioxide) | 55.2402 | 56.3177 | 58.1555 | 60.7398 | 64.1175 | 73.5165 | 96.4947 | 160.4672 | 211.4595 | 411.1813 | 425.3891 | 470.7486 | 532.6143 | 608.1387 | 692.9998 | 789.6832 | 892.1116 | 1025.7253 | 1154.9771 | 1246.486 | 1379.5222 | 1512.9475 | 1741.7002 | 1791.3465 | 1976.9395 | 2062.1773 | 2206.2382 | 2509.8811 | 2812.1921 | 3129.134 | 3476.8985 | 3806.9046 | 4265.5516 | 4506.7554 | 4864.6217 | 5262.3564 | 5677.5278
122-66-7 | Diphenylhydrazine, 1,2- | 552.4018 | 563.1766 | 581.5553 | 607.3984 | 641.1752 | 735.1648 | 964.9469 | 1604.6717 | 2114.5955 | 4111.8127 | 4253.8915 | 4707.4856 | 5326.1432 | 6081.3874 | 6929.9981 | 7896.8324 | 8921.1164 | 10257.2526 | 11549.7715 | 12464.8596 | 13795.2218 | 15129.4753 | 17417.0023 | 17913.4647 | 19769.3948 | 20621.7735 | 22062.3818 | 25098.8105 | 28121.9212 | 31291.3404 | 34768.9847 | 38069.0459 | 42655.5163 | 45067.5539 | 48646.2173 | 52623.5641 | 56775.2778
1937-37-7 | Direct Black 38 | 22.0961 | 22.5271 | 23.2622 | 24.2959 | 25.647 | 29.4066 | 38.5979 | 64.1869 | 84.5838 | 164.4725 | 170.1557 | 188.2994 | 213.0457 | 243.2555 | 277.1999 | 315.8733 | 356.8447 | 410.2901 | 461.9909 | 498.5944 | 551.8089 | 605.179 | 696.6801 | 716.5386 | 790.7758 | 824.8709 | 882.4953 | 1003.9524 | 1124.8768 | 1251.6536 | 1390.7594 | 1522.7618 | 1706.2207 | 1802.7022 | 1945.8487 | 2104.9426 | 2271.0111
2602-46-2 | Direct Blue 6 | 11.048 | 11.2635 | 11.6311 | 12.148 | 12.8235 | 14.7033 | 19.2989 | 32.0934 | 42.2919 | 82.2363 | 85.0778 | 94.1497 | 106.5229 | 121.6277 | 138.6 | 157.9366 | 178.4223 | 205.1451 | 230.9954 | 249.2972 | 275.9044 | 302.5895 | 348.34 | 358.2693 | 395.3879 | 412.4355 | 441.2476 | 501.9762 | 562.4384 | 625.8268 | 695.3797 | 761.3809 | 853.1103 | 901.3511 | 972.9243 | 1052.4713 | 1135.5056
16071-86-6 | Direct Brown 95 | 0.093908 | 0.09574 | 0.098864 | 0.10326 | 0.109 | 0.12498 | 0.16404 | 0.27279 | 0.35948 | 0.69901 | 0.72316 | 0.80027 | 0.90544 | 1.0338 | 1.1781 | 1.3425 | 1.5166 | 1.7437 | 1.9635 | 2.119 | 2.3452 | 2.572 | 2.9609 | 3.0453 | 3.3608 | 3.5057 | 3.7506 | 4.2668 | 4.7807 | 5.3195 | 5.9107 | 6.4717 | 7.2514 | 7.6615 | 8.2699 | 8.946 | 9.6518
106-89-8 | Epichlorohydrin (l-Chloro-2,3-epoxypropane) | 11048.0358 | 11263.5317 | 11631.1069 | 12147.9674 | 12823.5044 | 14703.2969 | 19298.9381 | 32093.4343 | 42291.9095 | 82236.2546 | 85077.8299 | 94149.7113 | 106522.8633 | 121627.7471 | 138599.9626 | 157936.6471 | 178422.3276 | 205145.0519 | 230995.4298 | 249297.1917 | 275904.4357 | 302589.5052 | 348340.0465 | 358269.2945 | 395387.896 | 412435.4698 | 441247.6366 | 501976.211 | 562438.4242 | 625826.8086 | 695379.6938 | 761380.918 | 853110.3251 | 901351.0774 | 972924.3456 | 1052471.2828 | 1135505.5554
106-88-7 | Epoxybutane, 1,2- | 345.2511 | 351.9854 | 363.4721 | 379.624 | 400.7345 | 459.478 | 603.0918 | 1002.9198 | 1321.6222 | 2569.883 | 2658.6822 | 2942.1785 | 3328.8395 | 3800.8671 | 4331.2488 | 4935.5202 | 5575.6977 | 6410.7829 | 7218.6072 | 7790.5372 | 8622.0136 | 9455.922 | 10885.6265 | 11195.9155 | 12355.8718 | 12888.6084 | 13788.9886 | 15686.7566 | 17576.2008 | 19557.0878 | 21730.6154 | 23793.1537 | 26659.6977 | 28167.2212 | 30403.8858 | 32889.7276 | 35484.5486
110-80-5 | Ethoxyethanol, 2- (ethylene glycol monoethyl ether) | 0.046954 | 0.04787 | 0.049432 | 0.051629 | 0.0545 | 0.062489 | 0.08202 | 0.1364 | 0.17974 | 0.3495 | 0.36158 | 0.40014 | 0.45272 | 0.51692 | 0.58905 | 0.67123 | 0.75829 | 0.87187 | 0.98173 | 1.0595 | 1.1726 | 1.286 | 1.4804 | 1.5226 | 1.6804 | 1.7529 | 1.8753 | 2.1334 | 2.3904 | 2.6598 | 2.9554 | 3.2359 | 3.6257 | 3.8307 | 4.1349 | 4.473 | 4.8259
140-88-5 | Ethyl Acrylate | 1.0496 | 1.07 | 1.105 | 1.1541 | 1.2182 | 1.3968 | 1.8334 | 3.0489 | 4.0177 | 7.8124 | 8.0824 | 8.9442 | 10.1197 | 11.5546 | 13.167 | 15.004 | 16.9501 | 19.4888 | 21.9446 | 23.6832 | 26.2109 | 28.746 | 33.0923 | 34.0356 | 37.5619 | 39.1814 | 41.9185 | 47.6877 | 53.4317 | 59.4535 | 66.0611 | 72.3312 | 81.0455 | 85.6284 | 92.4278 | 99.9848 | 107.873
100-41-4 | Ethylbenzene | 1104.8036 | 1126.3532 | 1163.1107 | 1214.7967 | 1282.3504 | 1470.3297 | 1929.8938 | 3209.3434 | 4229.1909 | 8223.6255 | 8507.783 | 9414.9711 | 10652.2863 | 12162.7747 | 13859.9963 | 15793.6647 | 17842.2328 | 20514.5052 | 23099.543 | 24929.7192 | 27590.4436 | 30258.9505 | 34834.0047 | 35826.9294 | 39538.7896 | 41243.547 | 44124.7637 | 50197.6211 | 56243.8424 | 62582.6809 | 69537.9694 | 76138.0918 | 85311.0325 | 90135.1077 | 97292.4346 | 105247.1283 | 113550.5555
51-79-6 | Ethyl carbamate (Urethane) | 0.005524 | 0.0056318 | 0.0058156 | 0.006074 | 0.0064118 | 0.0073516 | 0.0096495 | 0.016047 | 0.021146 | 0.041118 | 0.042539 | 0.047075 | 0.053261 | 0.060814 | 0.0693 | 0.078968 | 0.089211 | 0.10257 | 0.1155 | 0.12465 | 0.13795 | 0.15129 | 0.17417 | 0.17913 | 0.19769 | 0.20622 | 0.22062 | 0.25099 | 0.28122 | 0.31291 | 0.34769 | 0.38069 | 0.42656 | 0.45068 | 0.48646 | 0.52624 | 0.56775
75-00-3 | Ethyl chloride (Chloroethane) | 2.1267 | 2.1682 | 2.239 | 2.3385 | 2.4685 | 2.8304 | 3.715 | 6.178 | 8.1412 | 15.8305 | 16.3775 | 18.1238 | 20.5057 | 23.4133 | 26.6805 | 30.4028 | 34.3463 | 39.4904 | 44.4666 | 47.9897 | 53.1116 | 58.2485 | 67.0555 | 68.9668 | 76.1122 | 79.3938 | 84.9402 | 96.6304 | 108.2694 | 120.4717 | 133.8606 | 146.5658 | 164.2237 | 173.5101 | 187.2879 | 202.6007 | 218.5848
637-92-3 | Ethyl tertiary-butyl ether (ETBE) | 0.0014537 | 0.001482 | 0.0015304 | 0.0015984 | 0.0016873 | 0.0019346 | 0.0025393 | 0.0042228 | 0.0055647 | 0.010821 | 0.011194 | 0.012388 | 0.014016 | 0.016004 | 0.018237 | 0.020781 | 0.023477 | 0.026993 | 0.030394 | 0.032802 | 0.036303 | 0.039814 | 0.045834 | 0.047141 | 0.052025 | 0.054268 | 0.058059 | 0.06605 | 0.074005 | 0.082346 | 0.091497 | 0.10018 | 0.11225 | 0.1186 | 0.12802 | 0.13848 | 0.14941
106-93-4 | Ethylene dibromide (Dibromoethane) | 17.4007 | 17.7401 | 18.319 | 19.133 | 20.197 | 23.1577 | 30.3958 | 50.5472 | 66.6098 | 129.5221 | 133.9976 | 148.2858 | 167.7735 | 191.5637 | 218.2949 | 248.7502 | 281.0152 | 323.1035 | 363.8178 | 392.6431 | 434.5495 | 476.5785 | 548.6356 | 564.2741 | 622.7359 | 649.5859 | 694.965 | 790.6125 | 885.8405 | 985.6772 | 1095.223 | 1199.1749 | 1343.6488 | 1419.6279 | 1532.3558 | 1657.6423 | 1788.4212
107-06-2 | Ethylene dichloride (1,2-Dichloroethane) | #REF! | #REF! | #REF! | #REF! | #REF! | #REF! | #REF! | #REF! | #REF! | #REF! | #REF! | #REF! | #REF! | #REF! | #REF! | #REF! | #REF! | #REF! | #REF! | #REF! | #REF! | #REF! | #REF! | #REF! | #REF! | #REF! | #REF! | #REF! | #REF! | #REF! | #REF! | #REF! | #REF! | #REF! | #REF! | #REF! | #REF!
107-21-1 | Ethylene glycol | 19.3341 | 19.7112 | 20.3544 | 21.2589 | 22.4411 | 25.7308 | 33.7731 | 56.1635 | 74.0108 | 143.9134 | 148.8862 | 164.762 | 186.415 | 212.8486 | 242.5499 | 276.3891 | 312.2391 | 359.0038 | 404.242 | 436.2701 | 482.8328 | 529.5316 | 609.5951 | 626.9713 | 691.9288 | 721.7621 | 772.1834 | 878.4584 | 984.2672 | 1095.1969 | 1216.9145 | 1332.4166 | 1492.9431 | 1577.3644 | 1702.6176 | 1841.8247 | 1987.1347
75-21-8 | Ethylene oxide | 0.2762 | 0.28159 | 0.29078 | 0.3037 | 0.32059 | 0.36758 | 0.48247 | 0.80234 | 1.0573 | 2.0559 | 2.1269 | 2.3537 | 2.6631 | 3.0407 | 3.465 | 3.9484 | 4.4606 | 5.1286 | 5.7749 | 6.2324 | 6.8976 | 7.5647 | 8.7085 | 8.9567 | 9.8847 | 10.3109 | 11.0312 | 12.5494 | 14.061 | 15.6457 | 17.3845 | 19.0345 | 21.3278 | 22.5338 | 24.3231 | 26.3118 | 28.3876
96-45-7 | Ethylene thiourea | 6.905e-06 | 7.0397e-06 | 7.2694e-06 | 7.5925e-06 | 8.0147e-06 | 9.1896e-06 | 1.2062e-05 | 2.0058e-05 | 2.6432e-05 | 5.1398e-05 | 5.3174e-05 | 5.8844e-05 | 6.6577e-05 | 7.6017e-05 | 8.6625e-05 | 9.871e-05 | 0.00011151 | 0.00012822 | 0.00014437 | 0.00015581 | 0.00017244 | 0.00018912 | 0.00021771 | 0.00022392 | 0.00024712 | 0.00025777 | 0.00027578 | 0.00031374 | 0.00035152 | 0.00039114 | 0.00043461 | 0.00047586 | 0.00053319 | 0.00056334 | 0.00060808 | 0.00065779 | 0.00070969
151-56-4 | Ethyleneimine | #REF! | #REF! | #REF! | #REF! | #REF! | #REF! | #REF! | #REF! | #REF! | #REF! | #REF! | #REF! | #REF! | #REF! | #REF! | #REF! | #REF! | #REF! | #REF! | #REF! | #REF! | #REF! | #REF! | #REF! | #REF! | #REF! | #REF! | #REF! | #REF! | #REF! | #REF! | #REF! | #REF! | #REF! | #REF! | #REF! | #REF!
75-34-3 | Ethylidene dichloride (1,1-Dichloroethane) | 6.905e-06 | 7.0397e-06 | 7.2694e-06 | 7.5925e-06 | 8.0147e-06 | 9.1896e-06 | 1.2062e-05 | 2.0058e-05 | 2.6432e-05 | 5.1398e-05 | 5.3174e-05 | 5.8844e-05 | 6.6577e-05 | 7.6017e-05 | 8.6625e-05 | 9.871e-05 | 0.00011151 | 0.00012822 | 0.00014437 | 0.00015581 | 0.00017244 | 0.00018912 | 0.00021771 | 0.00022392 | 0.00024712 | 0.00025777 | 0.00027578 | 0.00031374 | 0.00035152 | 0.00039114 | 0.00043461 | 0.00047586 | 0.00053319 | 0.00056334 | 0.00060808 | 0.00065779 | 0.00070969
206-44-0 | Fluoranthene | 6.905e-06 | 7.0397e-06 | 7.2694e-06 | 7.5925e-06 | 8.0147e-06 | 9.1896e-06 | 1.2062e-05 | 2.0058e-05 | 2.6432e-05 | 5.1398e-05 | 5.3174e-05 | 5.8844e-05 | 6.6577e-05 | 7.6017e-05 | 8.6625e-05 | 9.871e-05 | 0.00011151 | 0.00012822 | 0.00014437 | 0.00015581 | 0.00017244 | 0.00018912 | 0.00021771 | 0.00022392 | 0.00024712 | 0.00025777 | 0.00027578 | 0.00031374 | 0.00035152 | 0.00039114 | 0.00043461 | 0.00047586 | 0.00053319 | 0.00056334 | 0.00060808 | 0.00065779 | 0.00070969
50-00-0 | Formaldehyde | #REF! | #REF! | #REF! | #REF! | #REF! | #REF! | #REF! | #REF! | #REF! | #REF! | #REF! | #REF! | #REF! | #REF! | #REF! | #REF! | #REF! | #REF! | #REF! | #REF! | #REF! | #REF! | #REF! | #REF! | #REF! | #REF! | #REF! | #REF! | #REF! | #REF! | #REF! | #REF! | #REF! | #REF! | #REF! | #REF! | #REF!
GLYCOL ETHERS-COMPS | Glycol ethers | 0.060764 | 0.061949 | 0.063971 | 0.066814 | 0.070529 | 0.080868 | 0.10614 | 0.17651 | 0.23261 | 0.4523 | 0.46793 | 0.51782 | 0.58588 | 0.66895 | 0.7623 | 0.86865 | 0.98132 | 1.1283 | 1.2705 | 1.3711 | 1.5175 | 1.6642 | 1.9159 | 1.9705 | 2.1746 | 2.2684 | 2.4269 | 2.7609 | 3.0934 | 3.442 | 3.8246 | 4.1876 | 4.6921 | 4.9574 | 5.3511 | 5.7886 | 6.2453
35822-46-9 | Heptachlorodibenzo-p-dioxin, 1,2,3,4,6,7,8- | 1.2429 | 1.2671 | 1.3085 | 1.3666 | 1.4426 | 1.6541 | 2.1711 | 3.6105 | 4.7578 | 9.2516 | 9.5713 | 10.5918 | 11.9838 | 13.6831 | 15.5925 | 17.7679 | 20.0725 | 23.0788 | 25.987 | 28.0459 | 31.0392 | 34.0413 | 39.1883 | 40.3053 | 44.4811 | 46.399 | 49.6404 | 56.4723 | 63.2743 | 70.4055 | 78.2302 | 85.6554 | 95.9749 | 101.402 | 109.454 | 118.403 | 127.7444
#REF! | #REF! | 0.05524 | 0.056318 | 0.058156 | 0.06074 | 0.064118 | 0.073516 | 0.096495 | 0.16047 | 0.21146 | 0.41118 | 0.42539 | 0.47075 | 0.53261 | 0.60814 | 0.693 | 0.78968 | 0.89211 | 1.0257 | 1.155 | 1.2465 | 1.3795 | 1.5129 | 1.7417 | 1.7913 | 1.9769 | 2.0622 | 2.2062 | 2.5099 | 2.8122 | 3.1291 | 3.4769 | 3.8069 | 4.2656 | 4.5068 | 4.8646 | 5.2624 | 5.6775
67562-39-4 | Heptachlorodibenzofuran, 1,2,3,4,6,7,8- | 0.015467 | 0.015769 | 0.016284 | 0.017007 | 0.017953 | 0.020585 | 0.027019 | 0.044931 | 0.059209 | 0.11513 | 0.11911 | 0.13181 | 0.14913 | 0.17028 | 0.19404 | 0.22111 | 0.24979 | 0.2872 | 0.32339 | 0.34902 | 0.38627 | 0.42363 | 0.48768 | 0.50158 | 0.55354 | 0.57741 | 0.61775 | 0.70277 | 0.78741 | 0.87616 | 0.97353 | 1.0659 | 1.1944 | 1.2619 | 1.3621 | 1.4735 | 1.5897
55673-89-7 | Heptachlorodibenzofuran, 1,2,3,4,7,8,9- | 0.052478 | 0.053502 | 0.055248 | 0.057703 | 0.060912 | 0.069841 | 0.09167 | 0.15244 | 0.20089 | 0.39062 | 0.40412 | 0.44721 | 0.50598 | 0.57773 | 0.65835 | 0.7502 | 0.84751 | 0.97444 | 1.0972 | 1.1842 | 1.3105 | 1.4373 | 1.6546 | 1.7018 | 1.8781 | 1.9591 | 2.0959 | 2.3844 | 2.6716 | 2.9727 | 3.3031 | 3.6166 | 4.0523 | 4.2814 | 4.6214 | 4.9992 | 5.3937
#REF! | #REF! | 0.089097 | 0.090835 | 0.093799 | 0.097967 | 0.10342 | 0.11857 | 0.15564 | 0.25882 | 0.34106 | 0.6632 | 0.68611 | 0.75927 | 0.85906 | 0.98087 | 1.1177 | 1.2737 | 1.4389 | 1.6544 | 1.8629 | 2.0105 | 2.225 | 2.4402 | 2.8092 | 2.8893 | 3.1886 | 3.3261 | 3.5584 | 4.0482 | 4.5358 | 5.047 | 5.6079 | 6.1402 | 6.8799 | 7.269 | 7.8462 | 8.4877 | 9.1573
118-74-1 | Hexachlorobenzene | 0.5524 | 0.56318 | 0.58156 | 0.6074 | 0.64118 | 0.73516 | 0.96495 | 1.6047 | 2.1146 | 4.1118 | 4.2539 | 4.7075 | 5.3261 | 6.0814 | 6.93 | 7.8968 | 8.9211 | 10.2573 | 11.5498 | 12.4649 | 13.7952 | 15.1295 | 17.417 | 17.9135 | 19.7694 | 20.6218 | 22.0624 | 25.0988 | 28.1219 | 31.2913 | 34.769 | 38.069 | 42.6555 | 45.0676 | 48.6462 | 52.6236 | 56.7753
87-68-3 | Hexachlorobutadiene | 6.905e-07 | 7.0397e-07 | 7.2694e-07 | 7.5925e-07 | 8.0147e-07 | 9.1896e-07 | 1.2062e-06 | 2.0058e-06 | 2.6432e-06 | 5.1398e-06 | 5.3174e-06 | 5.8844e-06 | 6.6577e-06 | 7.6017e-06 | 8.6625e-06 | 9.871e-06 | 1.1151e-05 | 1.2822e-05 | 1.4437e-05 | 1.5581e-05 | 1.7244e-05 | 1.8912e-05 | 2.1771e-05 | 2.2392e-05 | 2.4712e-05 | 2.5777e-05 | 2.7578e-05 | 3.1374e-05 | 3.5152e-05 | 3.9114e-05 | 4.3461e-05 | 4.7586e-05 | 5.3319e-05 | 5.6334e-05 | 6.0808e-05 | 6.5779e-05 | 7.0969e-05
608-73-1 | Hexachlorocyclohexane, 1,2,3,4,5,6- (all isomers) | 2.1246e-05 | 2.1661e-05 | 2.2368e-05 | 2.3361e-05 | 2.4661e-05 | 2.8276e-05 | 3.7113e-05 | 6.1718e-05 | 8.1331e-05 | 0.00015815 | 0.00016361 | 0.00018106 | 0.00020485 | 0.0002339 | 0.00026654 | 0.00030372 | 0.00034312 | 0.00039451 | 0.00044422 | 0.00047942 | 0.00053059 | 0.0005819 | 0.00066988 | 0.00068898 | 0.00076036 | 0.00079315 | 0.00084855 | 0.00096534 | 0.0010816 | 0.0012035 | 0.0013373 | 0.0014642 | 0.0016406 | 0.0017334 | 0.001871 | 0.002024 | 0.0021837
319-84-6 | Hexachlorocyclohexane, alpha- | 2.1246e-05 | 2.1661e-05 | 2.2368e-05 | 2.3361e-05 | 2.4661e-05 | 2.8276e-05 | 3.7113e-05 | 6.1718e-05 | 8.1331e-05 | 0.00015815 | 0.00016361 | 0.00018106 | 0.00020485 | 0.0002339 | 0.00026654 | 0.00030372 | 0.00034312 | 0.00039451 | 0.00044422 | 0.00047942 | 0.00053059 | 0.0005819 | 0.00066988 | 0.00068898 | 0.00076036 | 0.00079315 | 0.00084855 | 0.00096534 | 0.0010816 | 0.0012035 | 0.0013373 | 0.0014642 | 0.0016406 | 0.0017334 | 0.001871 | 0.002024 | 0.0021837
319-85-7 | Hexachlorocyclohexane, beta-1,2,3,4,5,6- | #REF! | #REF! | #REF! | #REF! | #REF! | #REF! | #REF! | #REF! | #REF! | #REF! | #REF! | #REF! | #REF! | #REF! | #REF! | #REF! | #REF! | #REF! | #REF! | #REF! | #REF! | #REF! | #REF! | #REF! | #REF! | #REF! | #REF! | #REF! | #REF! | #REF! | #REF! | #REF! | #REF! | #REF! | #REF! | #REF! | #REF!
58-89-9 | Hexachlorocyclohexane- Gamma Isomer | 6.905e-07 | 7.0397e-07 | 7.2694e-07 | 7.5925e-07 | 8.0147e-07 | 9.1896e-07 | 1.2062e-06 | 2.0058e-06 | 2.6432e-06 | 5.1398e-06 | 5.3174e-06 | 5.8844e-06 | 6.6577e-06 | 7.6017e-06 | 8.6625e-06 | 9.871e-06 | 1.1151e-05 | 1.2822e-05 | 1.4437e-05 | 1.5581e-05 | 1.7244e-05 | 1.8912e-05 | 2.1771e-05 | 2.2392e-05 | 2.4712e-05 | 2.5777e-05 | 2.7578e-05 | 3.1374e-05 | 3.5152e-05 | 3.9114e-05 | 4.3461e-05 | 4.7586e-05 | 5.3319e-05 | 5.6334e-05 | 6.0808e-05 | 6.5779e-05 | 7.0969e-05
77-47-4 | Hexachlorocyclopentadiene | 6.905e-07 | 7.0397e-07 | 7.2694e-07 | 7.5925e-07 | 8.0147e-07 | 9.1896e-07 | 1.2062e-06 | 2.0058e-06 | 2.6432e-06 | 5.1398e-06 | 5.3174e-06 | 5.8844e-06 | 6.6577e-06 | 7.6017e-06 | 8.6625e-06 | 9.871e-06 | 1.1151e-05 | 1.2822e-05 | 1.4437e-05 | 1.5581e-05 | 1.7244e-05 | 1.8912e-05 | 2.1771e-05 | 2.2392e-05 | 2.4712e-05 | 2.5777e-05 | 2.7578e-05 | 3.1374e-05 | 3.5152e-05 | 3.9114e-05 | 4.3461e-05 | 4.7586e-05 | 5.3319e-05 | 5.6334e-05 | 6.0808e-05 | 6.5779e-05 | 7.0969e-05
39227-28-6 | Hexachlorodibenzo-p-dioxin, 1,2,3,4,7,8- | 6.905e-07 | 7.0397e-07 | 7.2694e-07 | 7.5925e-07 | 8.0147e-07 | 9.1896e-07 | 1.2062e-06 | 2.0058e-06 | 2.6432e-06 | 5.1398e-06 | 5.3174e-06 | 5.8844e-06 | 6.6577e-06 | 7.6017e-06 | 8.6625e-06 | 9.871e-06 | 1.1151e-05 | 1.2822e-05 | 1.4437e-05 | 1.5581e-05 | 1.7244e-05 | 1.8912e-05 | 2.1771e-05 | 2.2392e-05 | 2.4712e-05 | 2.5777e-05 | 2.7578e-05 | 3.1374e-05 | 3.5152e-05 | 3.9114e-05 | 4.3461e-05 | 4.7586e-05 | 5.3319e-05 | 5.6334e-05 | 6.0808e-05 | 6.5779e-05 | 7.0969e-05
57653-85-7 | Hexachlorodibenzo-p-dioxin, 1,2,3,6,7,8- | 6.905e-07 | 7.0397e-07 | 7.2694e-07 | 7.5925e-07 | 8.0147e-07 | 9.1896e-07 | 1.2062e-06 | 2.0058e-06 | 2.6432e-06 | 5.1398e-06 | 5.3174e-06 | 5.8844e-06 | 6.6577e-06 | 7.6017e-06 | 8.6625e-06 | 9.871e-06 | 1.1151e-05 | 1.2822e-05 | 1.4437e-05 | 1.5581e-05 | 1.7244e-05 | 1.8912e-05 | 2.1771e-05 | 2.2392e-05 | 2.4712e-05 | 2.5777e-05 | 2.7578e-05 | 3.1374e-05 | 3.5152e-05 | 3.9114e-05 | 4.3461e-05 | 4.7586e-05 | 5.3319e-05 | 5.6334e-05 | 6.0808e-05 | 6.5779e-05 | 7.0969e-05
19408-74-3 | Hexachlorodibenzo-p-dioxin, 1,2,3,7,8,9- | #REF! | #REF! | #REF! | #REF! | #REF! | #REF! | #REF! | #REF! | #REF! | #REF! | #REF! | #REF! | #REF! | #REF! | #REF! | #REF! | #REF! | #REF! | #REF! | #REF! | #REF! | #REF! | #REF! | #REF! | #REF! | #REF! | #REF! | #REF! | #REF! | #REF! | #REF! | #REF! | #REF! | #REF! | #REF! | #REF! | #REF!
#REF! | #REF! | 2.5134 | 2.5625 | 2.6461 | 2.7637 | 2.9173 | 3.345 | 4.3905 | 7.3013 | 9.6214 | 18.7087 | 19.3552 | 21.4191 | 24.234 | 27.6703 | 31.5315 | 35.9306 | 40.5911 | 46.6705 | 52.5515 | 56.7151 | 62.7683 | 68.8391 | 79.2474 | 81.5063 | 89.9507 | 93.8291 | 100.3838 | 114.1996 | 127.9547 | 142.3756 | 158.1989 | 173.2142 | 194.0826 | 205.0574 | 221.3403 | 239.4372 | 258.3275
#REF! | #REF! | #REF! | #REF! | #REF! | #REF! | #REF! | #REF! | #REF! | #REF! | #REF! | #REF! | #REF! | #REF! | #REF! | #REF! | #REF! | #REF! | #REF! | #REF! | #REF! | #REF! | #REF! | #REF! | #REF! | #REF! | #REF! | #REF! | #REF! | #REF! | #REF! | #REF! | #REF! | #REF! | #REF! | #REF! | #REF! | #REF! | #REF!
#REF! | #REF! | #REF! | #REF! | #REF! | #REF! | #REF! | #REF! | #REF! | #REF! | #REF! | #REF! | #REF! | #REF! | #REF! | #REF! | #REF! | #REF! | #REF! | #REF! | #REF! | #REF! | #REF! | #REF! | #REF! | #REF! | #REF! | #REF! | #REF! | #REF! | #REF! | #REF! | #REF! | #REF! | #REF! | #REF! | #REF! | #REF! | #REF!
70648-26-9 | Hexachlorodibenzofuran, 1,2,3,4,7,8- | 0.02762 | 0.028159 | 0.029078 | 0.03037 | 0.032059 | 0.036758 | 0.048247 | 0.080234 | 0.10573 | 0.20559 | 0.21269 | 0.23537 | 0.26631 | 0.30407 | 0.3465 | 0.39484 | 0.44606 | 0.51286 | 0.57749 | 0.62324 | 0.68976 | 0.75647 | 0.87085 | 0.89567 | 0.98847 | 1.0311 | 1.1031 | 1.2549 | 1.4061 | 1.5646 | 1.7384 | 1.9035 | 2.1328 | 2.2534 | 2.4323 | 2.6312 | 2.8388
57117-44-9 | Hexachlorodibenzofuran, 1,2,3,6,7,8- | 1933.4063 | 1971.1181 | 2035.4437 | 2125.8943 | 2244.1133 | 2573.077 | 3377.3142 | 5616.351 | 7401.0842 | 14391.3446 | 14888.6202 | 16476.1995 | 18641.5011 | 21284.8557 | 24254.9935 | 27638.9132 | 31223.9073 | 35900.3841 | 40424.2002 | 43627.0086 | 48283.2762 | 52953.1634 | 60959.5081 | 62697.1265 | 69192.8818 | 72176.2072 | 77218.3364 | 87845.8369 | 98426.7242 | 109519.6915 | 121691.4464 | 133241.6606 | 149294.3069 | 157736.4386 | 170261.7605 | 184182.4745 | 198713.4722
72918-21-9 | Hexachlorodibenzofuran, 1,2,3,7,8,9- | 82.8603 | 84.4765 | 87.2333 | 91.1098 | 96.1763 | 110.2747 | 144.742 | 240.7008 | 317.1893 | 616.7719 | 638.0837 | 706.1228 | 798.9215 | 912.2081 | 1039.4997 | 1184.5249 | 1338.1675 | 1538.5879 | 1732.4657 | 1869.7289 | 2069.2833 | 2269.4213 | 2612.5503 | 2687.0197 | 2965.4092 | 3093.266 | 3309.3573 | 3764.8216 | 4218.2882 | 4693.7011 | 5215.3477 | 5710.3569 | 6398.3274 | 6760.1331 | 7296.9326 | 7893.5346 | 8516.2917
60851-34-5 | Hexachlorodibenzofuran, 2,3,4,6,7,8- | 0.0056368 | 0.0057467 | 0.0059342 | 0.0061979 | 0.0065426 | 0.0075017 | 0.0098464 | 0.016374 | 0.021578 | 0.041957 | 0.043407 | 0.048036 | 0.054348 | 0.062055 | 0.070714 | 0.08058 | 0.091032 | 0.10467 | 0.11785 | 0.12719 | 0.14077 | 0.15438 | 0.17772 | 0.18279 | 0.20173 | 0.21043 | 0.22513 | 0.25611 | 0.28696 | 0.3193 | 0.35479 | 0.38846 | 0.43526 | 0.45987 | 0.49639 | 0.53698 | 0.57934
#REF! | #REF! | 55.2402 | 56.3177 | 58.1555 | 60.7398 | 64.1175 | 73.5165 | 96.4947 | 160.4672 | 211.4595 | 411.1813 | 425.3891 | 470.7486 | 532.6143 | 608.1387 | 692.9998 | 789.6832 | 892.1116 | 1025.7253 | 1154.9771 | 1246.486 | 1379.5222 | 1512.9475 | 1741.7002 | 1791.3465 | 1976.9395 | 2062.1773 | 2206.2382 | 2509.8811 | 2812.1921 | 3129.134 | 3476.8985 | 3806.9046 | 4265.5516 | 4506.7554 | 4864.6217 | 5262.3564 | 5677.5278
67-72-1 | Hexachloroethane | 2.2096 | 2.2527 | 2.3262 | 2.4296 | 2.5647 | 2.9407 | 3.8598 | 6.4187 | 8.4584 | 16.4473 | 17.0156 | 18.8299 | 21.3046 | 24.3255 | 27.72 | 31.5873 | 35.6845 | 41.029 | 46.1991 | 49.8594 | 55.1809 | 60.5179 | 69.668 | 71.6539 | 79.0776 | 82.4871 | 88.2495 | 100.3952 | 112.4877 | 125.1654 | 139.0759 | 152.2762 | 170.6221 | 180.2702 | 194.5849 | 210.4943 | 227.1011
822-06-0 | Hexamethylene-1,6-diisocyanate | 38.6681 | 39.4224 | 40.7089 | 42.5179 | 44.8823 | 51.4615 | 67.5463 | 112.327 | 148.0217 | 287.8269 | 297.7724 | 329.524 | 372.83 | 425.6971 | 485.0999 | 552.7783 | 624.4781 | 718.0077 | 808.484 | 872.5402 | 965.6655 | 1059.0633 | 1219.1902 | 1253.9425 | 1383.8576 | 1443.5241 | 1544.3667 | 1756.9167 | 1968.5345 | 2190.3938 | 2433.8289 | 2664.8332 | 2985.8861 | 3154.7288 | 3405.2352 | 3683.6495 | 3974.2694
110-54-3 | Hexane | 5.524 | 5.6318 | 5.8156 | 6.074 | 6.4118 | 7.3516 | 9.6495 | 16.0467 | 21.146 | 41.1181 | 42.5389 | 47.0749 | 53.2614 | 60.8139 | 69.3 | 78.9683 | 89.2112 | 102.5725 | 115.4977 | 124.6486 | 137.9522 | 151.2948 | 174.17 | 179.1346 | 197.6939 | 206.2177 | 220.6238 | 250.9881 | 281.2192 | 312.9134 | 347.6898 | 380.6905 | 426.5552 | 450.6755 | 486.4622 | 526.2356 | 567.7528
591-78-6 | Hexanone-2 | 0.25107 | 0.25596 | 0.26432 | 0.27606 | 0.29141 | 0.33413 | 0.43857 | 0.72932 | 0.96108 | 1.8688 | 1.9334 | 2.1396 | 2.4207 | 2.764 | 3.1497 | 3.5891 | 4.0546 | 4.6619 | 5.2494 | 5.6653 | 6.2699 | 6.8763 | 7.916 | 8.1417 | 8.9852 | 9.3726 | 10.0274 | 11.4074 | 12.7814 | 14.2219 | 15.8025 | 17.3024 | 19.3869 | 20.4832 | 22.1097 | 23.9174 | 25.8044
302-01-2 | Hydrazine | 5524.0179 | 5631.7659 | 5815.5534 | 6073.9837 | 6411.7522 | 7351.6484 | 9649.469 | 16046.7171 | 21145.9547 | 41118.1273 | 42538.915 | 47074.8556 | 53261.4316 | 60813.8735 | 69299.9813 | 78968.3236 | 89211.1638 | 102572.5259 | 115497.7149 | 124648.5959 | 137952.2179 | 151294.7526 | 174170.0233 | 179134.6472 | 197693.948 | 206217.7349 | 220623.8183 | 250988.1055 | 281219.2121 | 312913.4043 | 347689.8469 | 380690.459 | 426555.1625 | 450675.5387 | 486462.1728 | 526235.6414 | 567752.7777
7647-01-0 | Hydrochloric acid (hydrogen chloride) | #REF! | #REF! | #REF! | #REF! | #REF! | #REF! | #REF! | #REF! | #REF! | #REF! | #REF! | #REF! | #REF! | #REF! | #REF! | #REF! | #REF! | #REF! | #REF! | #REF! | #REF! | #REF! | #REF! | #REF! | #REF! | #REF! | #REF! | #REF! | #REF! | #REF! | #REF! | #REF! | #REF! | #REF! | #REF! | #REF! | #REF!
74-90-8 | Hydrogen cyanide | 2.2925 | 2.3372 | 2.4135 | 2.5207 | 2.6609 | 3.0509 | 4.0045 | 6.6594 | 8.7756 | 17.064 | 17.6536 | 19.5361 | 22.1035 | 25.2378 | 28.7595 | 32.7719 | 37.0226 | 42.5676 | 47.9316 | 51.7292 | 57.2502 | 62.7873 | 72.2806 | 74.3409 | 82.043 | 85.5804 | 91.5589 | 104.1601 | 116.706 | 129.8591 | 144.2913 | 157.9865 | 177.0204 | 187.0303 | 201.8818 | 218.3878 | 235.6174
7664-39-3 | Hydrogen fluoride (Hydrofluoric acid) | 0.34525 | 0.35199 | 0.36347 | 0.37962 | 0.40073 | 0.45948 | 0.60309 | 1.0029 | 1.3216 | 2.5699 | 2.6587 | 2.9422 | 3.3288 | 3.8009 | 4.3312 | 4.9355 | 5.5757 | 6.4108 | 7.2186 | 7.7905 | 8.622 | 9.4559 | 10.8856 | 11.1959 | 12.3559 | 12.8886 | 13.789 | 15.6868 | 17.5762 | 19.5571 | 21.7306 | 23.7932 | 26.6597 | 28.1672 | 30.4039 | 32.8897 | 35.4845
7783-07-5 | Hydrogen selenide | 0.0024883 | 0.0025368 | 0.0026196 | 0.002736 | 0.0028882 | 0.0033116 | 0.0043466 | 0.0072283 | 0.0095252 | 0.018522 | 0.019162 | 0.021205 | 0.023992 | 0.027394 | 0.031216 | 0.035571 | 0.040185 | 0.046204 | 0.052026 | 0.056148 | 0.062141 | 0.068151 | 0.078455 | 0.080691 | 0.089051 | 0.092891 | 0.09938 | 0.11306 | 0.12668 | 0.14095 | 0.15662 | 0.17148 | 0.19214 | 0.20301 | 0.21913 | 0.23704 | 0.25574
7783-06-4 | Hydrogen sulfide | 2.2925 | 2.3372 | 2.4135 | 2.5207 | 2.6609 | 3.0509 | 4.0045 | 6.6594 | 8.7756 | 17.064 | 17.6536 | 19.5361 | 22.1035 | 25.2378 | 28.7595 | 32.7719 | 37.0226 | 42.5676 | 47.9316 | 51.7292 | 57.2502 | 62.7873 | 72.2806 | 74.3409 | 82.043 | 85.5804 | 91.5589 | 104.1601 | 116.706 | 129.8591 | 144.2913 | 157.9865 | 177.0204 | 187.0303 | 201.8818 | 218.3878 | 235.6174
193-39-5 | Indeno(1,2,3-cd)pyrene | 2.3017 | 2.3466 | 2.4231 | 2.5308 | 2.6716 | 3.0632 | 4.0206 | 6.6861 | 8.8108 | 17.1326 | 17.7245 | 19.6145 | 22.1923 | 25.3391 | 28.875 | 32.9035 | 37.1713 | 42.7386 | 48.124 | 51.9369 | 57.4801 | 63.0395 | 72.5708 | 74.6394 | 82.3725 | 85.9241 | 91.9266 | 104.5784 | 117.1747 | 130.3806 | 144.8708 | 158.621 | 177.7313 | 187.7815 | 202.6926 | 219.2649 | 236.5637
78-59-1 | Isophorone | 2.5109 | 2.5599 | 2.6434 | 2.7609 | 2.9144 | 3.3417 | 4.3861 | 7.294 | 9.6118 | 18.6901 | 19.3359 | 21.3977 | 24.2097 | 27.6427 | 31.5 | 35.8947 | 40.5505 | 46.6239 | 52.499 | 56.6585 | 62.7056 | 68.7703 | 79.1682 | 81.4248 | 89.8609 | 93.7353 | 100.2836 | 114.0855 | 127.8269 | 142.2334 | 158.0408 | 173.0411 | 193.8887 | 204.8525 | 221.1192 | 239.198 | 258.0694
#REF! | #REF! | 1.9334 | 1.9711 | 2.0354 | 2.1259 | 2.2441 | 2.5731 | 3.3773 | 5.6164 | 7.4011 | 14.3913 | 14.8886 | 16.4762 | 18.6415 | 21.2849 | 24.255 | 27.6389 | 31.2239 | 35.9004 | 40.4242 | 43.627 | 48.2833 | 52.9532 | 60.9595 | 62.6971 | 69.1929 | 72.1762 | 77.2183 | 87.8458 | 98.4267 | 109.5197 | 121.6914 | 133.2417 | 149.2943 | 157.7364 | 170.2618 | 184.1825 | 198.7135
7439-92-1 | Lead | 0.2762 | 0.28159 | 0.29078 | 0.3037 | 0.32059 | 0.36758 | 0.48247 | 0.80234 | 1.0573 | 2.0559 | 2.1269 | 2.3537 | 2.6631 | 3.0407 | 3.465 | 3.9484 | 4.4606 | 5.1286 | 5.7749 | 6.2324 | 6.8976 | 7.5647 | 8.7085 | 8.9567 | 9.8847 | 10.3109 | 11.0312 | 12.5494 | 14.061 | 15.6457 | 17.3845 | 19.0345 | 21.3278 | 22.5338 | 24.3231 | 26.3118 | 28.3876
301-04-2 | Lead Acetate | 0.2762 | 0.28159 | 0.29078 | 0.3037 | 0.32059 | 0.36758 | 0.48247 | 0.80234 | 1.0573 | 2.0559 | 2.1269 | 2.3537 | 2.6631 | 3.0407 | 3.465 | 3.9484 | 4.4606 | 5.1286 | 5.7749 | 6.2324 | 6.8976 | 7.5647 | 8.7085 | 8.9567 | 9.8847 | 10.3109 | 11.0312 | 12.5494 | 14.061 | 15.6457 | 17.3845 | 19.0345 | 21.3278 | 22.5338 | 24.3231 | 26.3118 | 28.3876
7758-97-6 | Lead Chromate | 0.8286 | 0.84476 | 0.87233 | 0.9111 | 0.96176 | 1.1027 | 1.4474 | 2.407 | 3.1719 | 6.1677 | 6.3808 | 7.0612 | 7.9892 | 9.1221 | 10.395 | 11.8452 | 13.3817 | 15.3859 | 17.3247 | 18.6973 | 20.6928 | 22.6942 | 26.1255 | 26.8702 | 29.6541 | 30.9327 | 33.0936 | 37.6482 | 42.1829 | 46.937 | 52.1535 | 57.1036 | 63.9833 | 67.6013 | 72.9693 | 78.9353 | 85.1629
LEAD-COMPS | Lead Compounds | 0.8286 | 0.84476 | 0.87233 | 0.9111 | 0.96176 | 1.1027 | 1.4474 | 2.407 | 3.1719 | 6.1677 | 6.3808 | 7.0612 | 7.9892 | 9.1221 | 10.395 | 11.8452 | 13.3817 | 15.3859 | 17.3247 | 18.6973 | 20.6928 | 22.6942 | 26.1255 | 26.8702 | 29.6541 | 30.9327 | 33.0936 | 37.6482 | 42.1829 | 46.937 | 52.1535 | 57.1036 | 63.9833 | 67.6013 | 72.9693 | 78.9353 | 85.1629
7446-27-7 | Lead Phosphate | 55240.1792 | 56317.6587 | 58155.5344 | 60739.837 | 64117.5221 | 73516.4845 | 96494.6905 | 160467.1713 | 211459.5474 | 411181.2731 | 425389.1497 | 470748.5564 | 532614.3163 | 608138.7355 | 692999.8131 | 789683.2356 | 892111.6379 | 1025725.2593 | 1154977.149 | 1246485.9587 | 1379522.1785 | 1512947.5262 | 1741700.2326 | 1791346.4724 | 1976939.48 | 2062177.3489 | 2206238.1828 | 2509881.0549 | 2812192.1208 | 3129134.0431 | 3476898.4692 | 3806904.5898 | 4265551.6254 | 4506755.3872 | 4864621.728 | 5262356.414 | 5677527.7771
1335-32-6 | Lead Subacetate | 55.2402 | 56.3177 | 58.1555 | 60.7398 | 64.1175 | 73.5165 | 96.4947 | 160.4672 | 211.4595 | 411.1813 | 425.3891 | 470.7486 | 532.6143 | 608.1387 | 692.9998 | 789.6832 | 892.1116 | 1025.7253 | 1154.9771 | 1246.486 | 1379.5222 | 1512.9475 | 1741.7002 | 1791.3465 | 1976.9395 | 2062.1773 | 2206.2382 | 2509.8811 | 2812.1921 | 3129.134 | 3476.8985 | 3806.9046 | 4265.5516 | 4506.7554 | 4864.6217 | 5262.3564 | 5677.5278
108-31-6 | Maleic anhydride | 2.762 | 2.8159 | 2.9078 | 3.037 | 3.2059 | 3.6758 | 4.8247 | 8.0234 | 10.573 | 20.5591 | 21.2695 | 23.5374 | 26.6307 | 30.4069 | 34.65 | 39.4842 | 44.6056 | 51.2863 | 57.7489 | 62.3243 | 68.9761 | 75.6474 | 87.085 | 89.5673 | 98.847 | 103.1089 | 110.3119 | 125.4941 | 140.6096 | 156.4567 | 173.8449 | 190.3452 | 213.2776 | 225.3378 | 243.2311 | 263.1178 | 283.8764
7439-96-5 | Manganese | 248.5808 | 253.4295 | 261.6999 | 273.3293 | 288.5288 | 330.8242 | 434.2261 | 722.1023 | 951.568 | 1850.3157 | 1914.2512 | 2118.3685 | 2396.7644 | 2736.6243 | 3118.4992 | 3553.5746 | 4014.5024 | 4615.7637 | 5197.3972 | 5609.1868 | 6207.8498 | 6808.2639 | 7837.651 | 8061.0591 | 8896.2277 | 9279.7981 | 9928.0718 | 11294.4647 | 12654.8645 | 14081.1032 | 15646.0431 | 17131.0707 | 19194.9823 | 20280.3992 | 21890.7978 | 23680.6039 | 25548.875
MANGANESE-COMPS | Manganese Compounds | 13810.0448 | 14079.4147 | 14538.8836 | 15184.9593 | 16029.3805 | 18379.1211 | 24123.6726 | 40116.7928 | 52864.8868 | 102795.3183 | 106347.2874 | 117687.1391 | 133153.5791 | 152034.6839 | 173249.9533 | 197420.8089 | 223027.9095 | 256431.3148 | 288744.2872 | 311621.4897 | 344880.5446 | 378236.8816 | 435425.0581 | 447836.6181 | 494234.87 | 515544.3372 | 551559.5457 | 627470.2637 | 703048.0302 | 782283.5108 | 869224.6173 | 951726.1474 | 1066387.9063 | 1126688.8468 | 1216155.432 | 1315589.1035 | 1419381.9443
7439-97-6 | Mercury (elemental) | 8286.0269 | 8447.6488 | 8723.3302 | 9110.9756 | 9617.6283 | 11027.4727 | 14474.2036 | 24070.0757 | 31718.9321 | 61677.191 | 63808.3725 | 70612.2835 | 79892.1474 | 91220.8103 | 103949.972 | 118452.4853 | 133816.7457 | 153858.7889 | 173246.5723 | 186972.8938 | 206928.3268 | 226942.1289 | 261255.0349 | 268701.9709 | 296540.922 | 309326.6023 | 330935.7274 | 376482.1582 | 421828.8181 | 469370.1065 | 521534.7704 | 571035.6885 | 639832.7438 | 676013.3081 | 729693.2592 | 789353.4621 | 851629.1666
MERCURY-COMPS | Mercury Compounds | 8286.0269 | 8447.6488 | 8723.3302 | 9110.9756 | 9617.6283 | 11027.4727 | 14474.2036 | 24070.0757 | 31718.9321 | 61677.191 | 63808.3725 | 70612.2835 | 79892.1474 | 91220.8103 | 103949.972 | 118452.4853 | 133816.7457 | 153858.7889 | 173246.5723 | 186972.8938 | 206928.3268 | 226942.1289 | 261255.0349 | 268701.9709 | 296540.922 | 309326.6023 | 330935.7274 | 376482.1582 | 421828.8181 | 469370.1065 | 521534.7704 | 571035.6885 | 639832.7438 | 676013.3081 | 729693.2592 | 789353.4621 | 851629.1666
67-56-1 | Methanol | 2.762 | 2.8159 | 2.9078 | 3.037 | 3.2059 | 3.6758 | 4.8247 | 8.0234 | 10.573 | 20.5591 | 21.2695 | 23.5374 | 26.6307 | 30.4069 | 34.65 | 39.4842 | 44.6056 | 51.2863 | 57.7489 | 62.3243 | 68.9761 | 75.6474 | 87.085 | 89.5673 | 98.847 | 103.1089 | 110.3119 | 125.4941 | 140.6096 | 156.4567 | 173.8449 | 190.3452 | 213.2776 | 225.3378 | 243.2311 | 263.1178 | 283.8764
109-86-4 | Methoxyethanol, 2- (ethylene glycol monomethyl ether EGME) | 1933.4063 | 1971.1181 | 2035.4437 | 2125.8943 | 2244.1133 | 2573.077 | 3377.3142 | 5616.351 | 7401.0842 | 14391.3446 | 14888.6202 | 16476.1995 | 18641.5011 | 21284.8557 | 24254.9935 | 27638.9132 | 31223.9073 | 35900.3841 | 40424.2002 | 43627.0086 | 48283.2762 | 52953.1634 | 60959.5081 | 62697.1265 | 69192.8818 | 72176.2072 | 77218.3364 | 87845.8369 | 98426.7242 | 109519.6915 | 121691.4464 | 133241.6606 | 149294.3069 | 157736.4386 | 170261.7605 | 184182.4745 | 198713.4722
110-49-6 | Methyl Cellosolve Acetate | 104.9563 | 107.0036 | 110.4955 | 115.4057 | 121.8233 | 139.6813 | 183.3399 | 304.8876 | 401.7731 | 781.2444 | 808.2394 | 894.4223 | 1011.9672 | 1155.4636 | 1316.6996 | 1500.3981 | 1695.0121 | 1948.878 | 2194.4566 | 2368.3233 | 2621.0921 | 2874.6003 | 3309.2304 | 3403.5583 | 3756.185 | 3918.137 | 4191.8525 | 4768.774 | 5343.165 | 5945.3547 | 6606.1071 | 7233.1187 | 8104.5481 | 8562.8352 | 9242.7813 | 9998.4772 | 10787.3028
74-87-3 | Methyl chloride (Chloromethane) | 0.0043916 | 0.0044773 | 0.0046234 | 0.0048288 | 0.0050973 | 0.0058446 | 0.0076713 | 0.012757 | 0.016811 | 0.032689 | 0.033818 | 0.037425 | 0.042343 | 0.048347 | 0.055093 | 0.06278 | 0.070923 | 0.081545 | 0.091821 | 0.099096 | 0.10967 | 0.12028 | 0.13847 | 0.14241 | 0.15717 | 0.16394 | 0.1754 | 0.19954 | 0.22357 | 0.24877 | 0.27641 | 0.30265 | 0.33911 | 0.35829 | 0.38674 | 0.41836 | 0.45136
71-55-6 | Methyl chloroform (1,1,1-Trichloroethane) | 0.025107 | 0.025596 | 0.026432 | 0.027606 | 0.029141 | 0.033413 | 0.043857 | 0.072932 | 0.096108 | 0.18688 | 0.19334 | 0.21396 | 0.24207 | 0.2764 | 0.31497 | 0.35891 | 0.40546 | 0.46619 | 0.52494 | 0.56653 | 0.62699 | 0.68763 | 0.7916 | 0.81417 | 0.89852 | 0.93726 | 1.0027 | 1.1407 | 1.2781 | 1.4222 | 1.5803 | 1.7302 | 1.9387 | 2.0483 | 2.211 | 2.3917 | 2.5804
78-93-3 | Methyl ethyl ketone (2-Butanone) | 0.063526 | 0.064765 | 0.066879 | 0.069851 | 0.073735 | 0.084544 | 0.11097 | 0.18454 | 0.24318 | 0.47286 | 0.4892 | 0.54136 | 0.61251 | 0.69936 | 0.79695 | 0.90814 | 1.0259 | 1.1796 | 1.3282 | 1.4335 | 1.5865 | 1.7399 | 2.003 | 2.06 | 2.2735 | 2.3715 | 2.5372 | 2.8864 | 3.234 | 3.5985 | 3.9984 | 4.3779 | 4.9054 | 5.1828 | 5.5943 | 6.0517 | 6.5292
108-10-1 | Methyl isobutyl ketone (Hexone) | 1657.2054 | 1689.5298 | 1744.666 | 1822.1951 | 1923.5257 | 2205.4945 | 2894.8407 | 4814.0151 | 6343.7864 | 12335.4382 | 12761.6745 | 14122.4567 | 15978.4295 | 18244.1621 | 20789.9944 | 23690.4971 | 26763.3491 | 30771.7578 | 34649.3145 | 37394.5788 | 41385.6654 | 45388.4258 | 52251.007 | 53740.3942 | 59308.1844 | 61865.3205 | 66187.1455 | 75296.4316 | 84365.7636 | 93874.0213 | 104306.9541 | 114207.1377 | 127966.5488 | 135202.6616 | 145938.6518 | 157870.6924 | 170325.8333
624-83-9 | Methyl isocyanate | 1.6572 | 1.6895 | 1.7447 | 1.8222 | 1.9235 | 2.2055 | 2.8948 | 4.814 | 6.3438 | 12.3354 | 12.7617 | 14.1225 | 15.9784 | 18.2442 | 20.79 | 23.6905 | 26.7633 | 30.7718 | 34.6493 | 37.3946 | 41.3857 | 45.3884 | 52.251 | 53.7404 | 59.3082 | 61.8653 | 66.1871 | 75.2964 | 84.3658 | 93.874 | 104.307 | 114.2071 | 127.9665 | 135.2027 | 145.9387 | 157.8707 | 170.3258
80-62-6 | Methyl methacrylate | 0.060764 | 0.061949 | 0.063971 | 0.066814 | 0.070529 | 0.080868 | 0.10614 | 0.17651 | 0.23261 | 0.4523 | 0.46793 | 0.51782 | 0.58588 | 0.66895 | 0.7623 | 0.86865 | 0.98132 | 1.1283 | 1.2705 | 1.3711 | 1.5175 | 1.6642 | 1.9159 | 1.9705 | 2.1746 | 2.2684 | 2.4269 | 2.7609 | 3.0934 | 3.442 | 3.8246 | 4.1876 | 4.6921 | 4.9574 | 5.3511 | 5.7886 | 6.2453
1634-04-4 | Methyl tert butyl ether | 0.11048 | 0.11264 | 0.11631 | 0.12148 | 0.12824 | 0.14703 | 0.19299 | 0.32093 | 0.42292 | 0.82236 | 0.85078 | 0.9415 | 1.0652 | 1.2163 | 1.386 | 1.5794 | 1.7842 | 2.0515 | 2.31 | 2.493 | 2.759 | 3.0259 | 3.4834 | 3.5827 | 3.9539 | 4.1244 | 4.4125 | 5.0198 | 5.6244 | 6.2583 | 6.9538 | 7.6138 | 8.5311 | 9.0135 | 9.7292 | 10.5247 | 11.3551
56-49-5 | Methylcholanthrene, 3- | 0.0054157 | 0.0055213 | 0.0057015 | 0.0059549 | 0.006286 | 0.0072075 | 0.0094603 | 0.015732 | 0.020731 | 0.040312 | 0.041705 | 0.046152 | 0.052217 | 0.059621 | 0.067941 | 0.07742 | 0.087462 | 0.10056 | 0.11323 | 0.1222 | 0.13525 | 0.14833 | 0.17075 | 0.17562 | 0.19382 | 0.20217 | 0.2163 | 0.24607 | 0.27571 | 0.30678 | 0.34087 | 0.37323 | 0.41819 | 0.44184 | 0.47692 | 0.51592 | 0.55662
3697-24-3 | Methylchrysene, 5- | #REF! | #REF! | #REF! | #REF! | #REF! | #REF! | #REF! | #REF! | #REF! | #REF! | #REF! | #REF! | #REF! | #REF! | #REF! | #REF! | #REF! | #REF! | #REF! | #REF! | #REF! | #REF! | #REF! | #REF! | #REF! | #REF! | #REF! | #REF! | #REF! | #REF! | #REF! | #REF! | #REF! | #REF! | #REF! | #REF! | #REF!
101-14-4 | Methylene bis(2-chloroaniline), 4,4- | 0.00081236 | 0.0008282 | 0.00085523 | 0.00089323 | 0.0009429 | 0.0010811 | 0.001419 | 0.0023598 | 0.0031097 | 0.0060468 | 0.0062557 | 0.0069228 | 0.0078326 | 0.0089432 | 0.010191 | 0.011613 | 0.013119 | 0.015084 | 0.016985 | 0.018331 | 0.020287 | 0.022249 | 0.025613 | 0.026343 | 0.029073 | 0.030326 | 0.032445 | 0.03691 | 0.041356 | 0.046017 | 0.051131 | 0.055984 | 0.062729 | 0.066276 | 0.071539 | 0.077388 | 0.083493
75-09-2 | Methylene chloride (Dichloromethane) | 0.017124 | 0.017458 | 0.018028 | 0.018829 | 0.019876 | 0.02279 | 0.029913 | 0.049745 | 0.065552 | 0.12747 | 0.13187 | 0.14593 | 0.16511 | 0.18852 | 0.21483 | 0.2448 | 0.27655 | 0.31797 | 0.35804 | 0.38641 | 0.42765 | 0.46901 | 0.53993 | 0.55532 | 0.61285 | 0.63927 | 0.68393 | 0.77806 | 0.87178 | 0.97003 | 1.0778 | 1.1801 | 1.3223 | 1.3971 | 1.508 | 1.6313 | 1.76
#REF! | #REF! | 0.00063526 | 0.00064765 | 0.00066879 | 0.00069851 | 0.00073735 | 0.00084544 | 0.0011097 | 0.0018454 | 0.0024318 | 0.0047286 | 0.004892 | 0.0054136 | 0.0061251 | 0.0069936 | 0.0079695 | 0.0090814 | 0.010259 | 0.011796 | 0.013282 | 0.014335 | 0.015865 | 0.017399 | 0.02003 | 0.0206 | 0.022735 | 0.023715 | 0.025372 | 0.028864 | 0.03234 | 0.035985 | 0.039984 | 0.043779 | 0.049054 | 0.051828 | 0.055943 | 0.060517 | 0.065292
101-68-8 | Methylene diphenyl diisocyanate (MDI) | #REF! | #REF! | #REF! | #REF! | #REF! | #REF! | #REF! | #REF! | #REF! | #REF! | #REF! | #REF! | #REF! | #REF! | #REF! | #REF! | #REF! | #REF! | #REF! | #REF! | #REF! | #REF! | #REF! | #REF! | #REF! | #REF! | #REF! | #REF! | #REF! | #REF! | #REF! | #REF! | #REF! | #REF! | #REF! | #REF! | #REF!
101-77-9 | Methylenedianiline, 4,4- | 0.001961 | 0.0019993 | 0.0020645 | 0.0021563 | 0.0022762 | 0.0026098 | 0.0034256 | 0.0056966 | 0.0075068 | 0.014597 | 0.015101 | 0.016712 | 0.018908 | 0.021589 | 0.024601 | 0.028034 | 0.03167 | 0.036413 | 0.041002 | 0.04425 | 0.048973 | 0.05371 | 0.06183 | 0.063593 | 0.070181 | 0.073207 | 0.078321 | 0.089101 | 0.099833 | 0.11108 | 0.12343 | 0.13515 | 0.15143 | 0.15999 | 0.17269 | 0.18681 | 0.20155
90-94-8 | Michler's ketone | 10.4956 | 10.7004 | 11.0496 | 11.5406 | 12.1823 | 13.9681 | 18.334 | 30.4888 | 40.1773 | 78.1244 | 80.8239 | 89.4422 | 101.1967 | 115.5464 | 131.67 | 150.0398 | 169.5012 | 194.8878 | 219.4457 | 236.8323 | 262.1092 | 287.46 | 330.923 | 340.3558 | 375.6185 | 391.8137 | 419.1853 | 476.8774 | 534.3165 | 594.5355 | 660.6107 | 723.3119 | 810.4548 | 856.2835 | 924.2781 | 999.8477 | 1078.7303
2385-85-5 | Mirex | 0.014639 | 0.014924 | 0.015411 | 0.016096 | 0.016991 | 0.019482 | 0.025571 | 0.042524 | 0.056037 | 0.10896 | 0.11273 | 0.12475 | 0.14114 | 0.16116 | 0.18364 | 0.20927 | 0.23641 | 0.27182 | 0.30607 | 0.33032 | 0.36557 | 0.40093 | 0.46155 | 0.47471 | 0.52389 | 0.54648 | 0.58465 | 0.66512 | 0.74523 | 0.82922 | 0.92138 | 1.0088 | 1.1304 | 1.1943 | 1.2891 | 1.3945 | 1.5045
#REF! | #REF! | 24.8581 | 25.3429 | 26.17 | 27.3329 | 28.8529 | 33.0824 | 43.4226 | 72.2102 | 95.1568 | 185.0316 | 191.4251 | 211.8369 | 239.6764 | 273.6624 | 311.8499 | 355.3575 | 401.4502 | 461.5764 | 519.7397 | 560.9187 | 620.785 | 680.8264 | 783.7651 | 806.1059 | 889.6228 | 927.9798 | 992.8072 | 1129.4465 | 1265.4865 | 1408.1103 | 1564.6043 | 1713.1071 | 1919.4982 | 2028.0399 | 2189.0798 | 2368.0604 | 2554.8875
684-93-5 | N-Nitroso-N-methylurea | 0.038668 | 0.039422 | 0.040709 | 0.042518 | 0.044882 | 0.051462 | 0.067546 | 0.11233 | 0.14802 | 0.28783 | 0.29777 | 0.32952 | 0.37283 | 0.4257 | 0.4851 | 0.55278 | 0.62448 | 0.71801 | 0.80848 | 0.87254 | 0.96567 | 1.0591 | 1.2192 | 1.2539 | 1.3839 | 1.4435 | 1.5444 | 1.7569 | 1.9685 | 2.1904 | 2.4338 | 2.6648 | 2.9859 | 3.1547 | 3.4052 | 3.6836 | 3.9743
924-16-3 | N-Nitrosodi-n-butylamine | 0.038668 | 0.039422 | 0.040709 | 0.042518 | 0.044882 | 0.051462 | 0.067546 | 0.11233 | 0.14802 | 0.28783 | 0.29777 | 0.32952 | 0.37283 | 0.4257 | 0.4851 | 0.55278 | 0.62448 | 0.71801 | 0.80848 | 0.87254 | 0.96567 | 1.0591 | 1.2192 | 1.2539 | 1.3839 | 1.4435 | 1.5444 | 1.7569 | 1.9685 | 2.1904 | 2.4338 | 2.6648 | 2.9859 | 3.1547 | 3.4052 | 3.6836 | 3.9743
55-18-5 | N-Nitrosodiethylamine | 0.038668 | 0.039422 | 0.040709 | 0.042518 | 0.044882 | 0.051462 | 0.067546 | 0.11233 | 0.14802 | 0.28783 | 0.29777 | 0.32952 | 0.37283 | 0.4257 | 0.4851 | 0.55278 | 0.62448 | 0.71801 | 0.80848 | 0.87254 | 0.96567 | 1.0591 | 1.2192 | 1.2539 | 1.3839 | 1.4435 | 1.5444 | 1.7569 | 1.9685 | 2.1904 | 2.4338 | 2.6648 | 2.9859 | 3.1547 | 3.4052 | 3.6836 | 3.9743
62-75-9 | N-Nitrosodimethylamine | 0.038668 | 0.039422 | 0.040709 | 0.042518 | 0.044882 | 0.051462 | 0.067546 | 0.11233 | 0.14802 | 0.28783 | 0.29777 | 0.32952 | 0.37283 | 0.4257 | 0.4851 | 0.55278 | 0.62448 | 0.71801 | 0.80848 | 0.87254 | 0.96567 | 1.0591 | 1.2192 | 1.2539 | 1.3839 | 1.4435 | 1.5444 | 1.7569 | 1.9685 | 2.1904 | 2.4338 | 2.6648 | 2.9859 | 3.1547 | 3.4052 | 3.6836 | 3.9743
86-30-6 | N-Nitrosodiphenylamine | 0.038668 | 0.039422 | 0.040709 | 0.042518 | 0.044882 | 0.051462 | 0.067546 | 0.11233 | 0.14802 | 0.28783 | 0.29777 | 0.32952 | 0.37283 | 0.4257 | 0.4851 | 0.55278 | 0.62448 | 0.71801 | 0.80848 | 0.87254 | 0.96567 | 1.0591 | 1.2192 | 1.2539 | 1.3839 | 1.4435 | 1.5444 | 1.7569 | 1.9685 | 2.1904 | 2.4338 | 2.6648 | 2.9859 | 3.1547 | 3.4052 | 3.6836 | 3.9743
59-89-2 | N-Nitrosomorpholine | 0.038668 | 0.039422 | 0.040709 | 0.042518 | 0.044882 | 0.051462 | 0.067546 | 0.11233 | 0.14802 | 0.28783 | 0.29777 | 0.32952 | 0.37283 | 0.4257 | 0.4851 | 0.55278 | 0.62448 | 0.71801 | 0.80848 | 0.87254 | 0.96567 | 1.0591 | 1.2192 | 1.2539 | 1.3839 | 1.4435 | 1.5444 | 1.7569 | 1.9685 | 2.1904 | 2.4338 | 2.6648 | 2.9859 | 3.1547 | 3.4052 | 3.6836 | 3.9743
91-20-3 | Naphthalene | 0.05524 | 0.056318 | 0.058156 | 0.06074 | 0.064118 | 0.073516 | 0.096495 | 0.16047 | 0.21146 | 0.41118 | 0.42539 | 0.47075 | 0.53261 | 0.60814 | 0.693 | 0.78968 | 0.89211 | 1.0257 | 1.155 | 1.2465 | 1.3795 | 1.5129 | 1.7417 | 1.7913 | 1.9769 | 2.0622 | 2.2062 | 2.5099 | 2.8122 | 3.1291 | 3.4769 | 3.8069 | 4.2656 | 4.5068 | 4.8646 | 5.2624 | 5.6775
7440-02-0 | Nickel | 0.038668 | 0.039422 | 0.040709 | 0.042518 | 0.044882 | 0.051462 | 0.067546 | 0.11233 | 0.14802 | 0.28783 | 0.29777 | 0.32952 | 0.37283 | 0.4257 | 0.4851 | 0.55278 | 0.62448 | 0.71801 | 0.80848 | 0.87254 | 0.96567 | 1.0591 | 1.2192 | 1.2539 | 1.3839 | 1.4435 | 1.5444 | 1.7569 | 1.9685 | 2.1904 | 2.4338 | 2.6648 | 2.9859 | 3.1547 | 3.4052 | 3.6836 | 3.9743
373-02-4 | Nickel Acetate | 0.038668 | 0.039422 | 0.040709 | 0.042518 | 0.044882 | 0.051462 | 0.067546 | 0.11233 | 0.14802 | 0.28783 | 0.29777 | 0.32952 | 0.37283 | 0.4257 | 0.4851 | 0.55278 | 0.62448 | 0.71801 | 0.80848 | 0.87254 | 0.96567 | 1.0591 | 1.2192 | 1.2539 | 1.3839 | 1.4435 | 1.5444 | 1.7569 | 1.9685 | 2.1904 | 2.4338 | 2.6648 | 2.9859 | 3.1547 | 3.4052 | 3.6836 | 3.9743
3333-67-3 | Nickel Carbonate | 0.038668 | 0.039422 | 0.040709 | 0.042518 | 0.044882 | 0.051462 | 0.067546 | 0.11233 | 0.14802 | 0.28783 | 0.29777 | 0.32952 | 0.37283 | 0.4257 | 0.4851 | 0.55278 | 0.62448 | 0.71801 | 0.80848 | 0.87254 | 0.96567 | 1.0591 | 1.2192 | 1.2539 | 1.3839 | 1.4435 | 1.5444 | 1.7569 | 1.9685 | 2.1904 | 2.4338 | 2.6648 | 2.9859 | 3.1547 | 3.4052 | 3.6836 | 3.9743
13463-39-3 | Nickel Carbonyl | 0.74574 | 0.76029 | 0.7851 | 0.81999 | 0.86559 | 0.99247 | 1.3027 | 2.1663 | 2.8547 | 5.5509 | 5.7428 | 6.3551 | 7.1903 | 8.2099 | 9.3555 | 10.6607 | 12.0435 | 13.8473 | 15.5922 | 16.8276 | 18.6235 | 20.4248 | 23.513 | 24.1832 | 26.6887 | 27.8394 | 29.7842 | 33.8834 | 37.9646 | 42.2433 | 46.9381 | 51.3932 | 57.5849 | 60.8412 | 65.6724 | 71.0418 | 76.6466
NICKEL-COMPS | Nickel Compounds | 0.6905 | 0.70397 | 0.72694 | 0.75925 | 0.80147 | 0.91896 | 1.2062 | 2.0058 | 2.6432 | 5.1398 | 5.3174 | 5.8844 | 6.6577 | 7.6017 | 8.6625 | 9.871 | 11.1514 | 12.8216 | 14.4372 | 15.5811 | 17.244 | 18.9118 | 21.7713 | 22.3918 | 24.7117 | 25.7772 | 27.578 | 31.3735 | 35.1524 | 39.1142 | 43.4612 | 47.5863 | 53.3194 | 56.3344 | 60.8078 | 65.7795 | 70.9691
12054-48-7 | Nickel Hydroxide | 0.0025107 | 0.0025596 | 0.0026432 | 0.0027606 | 0.0029141 | 0.0033413 | 0.0043857 | 0.0072932 | 0.0096108 | 0.018688 | 0.019334 | 0.021396 | 0.024207 | 0.02764 | 0.031497 | 0.035891 | 0.040546 | 0.046619 | 0.052494 | 0.056653 | 0.062699 | 0.068763 | 0.07916 | 0.081417 | 0.089852 | 0.093726 | 0.10027 | 0.11407 | 0.12781 | 0.14222 | 0.15803 | 0.17302 | 0.19387 | 0.20483 | 0.2211 | 0.23917 | 0.25804
1313-99-1 | Nickel oxide | 1.2009 | 1.2243 | 1.2643 | 1.3204 | 1.3939 | 1.5982 | 2.0977 | 3.4884 | 4.5969 | 8.9387 | 9.2476 | 10.2337 | 11.5786 | 13.2204 | 15.0652 | 17.167 | 19.3937 | 22.2984 | 25.1082 | 27.0975 | 29.9896 | 32.8902 | 37.863 | 38.9423 | 42.9769 | 44.8299 | 47.9617 | 54.5626 | 61.1346 | 68.0247 | 75.5847 | 82.7588 | 92.7294 | 97.9729 | 105.7526 | 114.3991 | 123.4245
--- | Nickel refinery dust | 2.5107 | 2.5596 | 2.6432 | 2.7606 | 2.9141 | 3.3413 | 4.3857 | 7.2932 | 9.6108 | 18.6882 | 19.3339 | 21.3955 | 24.2073 | 27.6399 | 31.4968 | 35.8911 | 40.5465 | 46.6192 | 52.4937 | 56.6528 | 62.6993 | 68.7635 | 79.1603 | 81.4167 | 89.8519 | 93.726 | 100.2735 | 114.0741 | 127.8141 | 142.2191 | 158.025 | 173.0238 | 193.8693 | 204.832 | 221.0971 | 239.1741 | 258.0436
12035-72-2 | Nickel Subsulfide (NI3S2) | 55.2402 | 56.3177 | 58.1555 | 60.7398 | 64.1175 | 73.5165 | 96.4947 | 160.4672 | 211.4595 | 411.1813 | 425.3891 | 470.7486 | 532.6143 | 608.1387 | 692.9998 | 789.6832 | 892.1116 | 1025.7253 | 1154.9771 | 1246.486 | 1379.5222 | 1512.9475 | 1741.7002 | 1791.3465 | 1976.9395 | 2062.1773 | 2206.2382 | 2509.8811 | 2812.1921 | 3129.134 | 3476.8985 | 3806.9046 | 4265.5516 | 4506.7554 | 4864.6217 | 5262.3564 | 5677.5278
1271-28-9 | Nickelocene | 0.25107 | 0.25596 | 0.26432 | 0.27606 | 0.29141 | 0.33413 | 0.43857 | 0.72932 | 0.96108 | 1.8688 | 1.9334 | 2.1396 | 2.4207 | 2.764 | 3.1497 | 3.5891 | 4.0546 | 4.6619 | 5.2494 | 5.6653 | 6.2699 | 6.8763 | 7.916 | 8.1417 | 8.9852 | 9.3726 | 10.0274 | 11.4074 | 12.7814 | 14.2219 | 15.8025 | 17.3024 | 19.3869 | 20.4832 | 22.1097 | 23.9174 | 25.8044
7697-37-2 | Nitric acid | 0.25107 | 0.25596 | 0.26432 | 0.27606 | 0.29141 | 0.33413 | 0.43857 | 0.72932 | 0.96108 | 1.8688 | 1.9334 | 2.1396 | 2.4207 | 2.764 | 3.1497 | 3.5891 | 4.0546 | 4.6619 | 5.2494 | 5.6653 | 6.2699 | 6.8763 | 7.916 | 8.1417 | 8.9852 | 9.3726 | 10.0274 | 11.4074 | 12.7814 | 14.2219 | 15.8025 | 17.3024 | 19.3869 | 20.4832 | 22.1097 | 23.9174 | 25.8044
602-87-9 | Nitroacenaphthene, 5- | 4.4192 | 4.5054 | 4.6524 | 4.8592 | 5.1294 | 5.8813 | 7.7196 | 12.8374 | 16.9168 | 32.8945 | 34.0311 | 37.6599 | 42.6091 | 48.6511 | 55.44 | 63.1747 | 71.3689 | 82.058 | 92.3982 | 99.7189 | 110.3618 | 121.0358 | 139.336 | 143.3077 | 158.1552 | 164.9742 | 176.4991 | 200.7905 | 224.9754 | 250.3307 | 278.1519 | 304.5524 | 341.2441 | 360.5404 | 389.1697 | 420.9885 | 454.2022
98-95-3 | Nitrobenzene | 0.00023017 | 0.00023466 | 0.00024231 | 0.00025308 | 0.00026716 | 0.00030632 | 0.00040206 | 0.00066861 | 0.00088108 | 0.0017133 | 0.0017725 | 0.0019615 | 0.0022192 | 0.0025339 | 0.0028875 | 0.0032903 | 0.0037171 | 0.0042739 | 0.0048124 | 0.0051937 | 0.005748 | 0.0063039 | 0.0072571 | 0.0074639 | 0.0082372 | 0.0085924 | 0.0091927 | 0.010458 | 0.011717 | 0.013038 | 0.014487 | 0.015862 | 0.017773 | 0.018778 | 0.020269 | 0.021926 | 0.023656
7496-02-8 | Nitrochrysene, 6- | 0.00023017 | 0.00023466 | 0.00024231 | 0.00025308 | 0.00026716 | 0.00030632 | 0.00040206 | 0.00066861 | 0.00088108 | 0.0017133 | 0.0017725 | 0.0019615 | 0.0022192 | 0.0025339 | 0.0028875 | 0.0032903 | 0.0037171 | 0.0042739 | 0.0048124 | 0.0051937 | 0.005748 | 0.0063039 | 0.0072571 | 0.0074639 | 0.0082372 | 0.0085924 | 0.0091927 | 0.010458 | 0.011717 | 0.013038 | 0.014487 | 0.015862 | 0.017773 | 0.018778 | 0.020269 | 0.021926 | 0.023656
1836-75-5 | Nitrofen | 0.024858 | 0.025343 | 0.02617 | 0.027333 | 0.028853 | 0.033082 | 0.043423 | 0.07221 | 0.095157 | 0.18503 | 0.19143 | 0.21184 | 0.23968 | 0.27366 | 0.31185 | 0.35536 | 0.40145 | 0.46158 | 0.51974 | 0.56092 | 0.62078 | 0.68083 | 0.78377 | 0.80611 | 0.88962 | 0.92798 | 0.99281 | 1.1294 | 1.2655 | 1.4081 | 1.5646 | 1.7131 | 1.9195 | 2.028 | 2.1891 | 2.3681 | 2.5549
607-57-8 | Nitrofluorene, 2- | 0.024858 | 0.025343 | 0.02617 | 0.027333 | 0.028853 | 0.033082 | 0.043423 | 0.07221 | 0.095157 | 0.18503 | 0.19143 | 0.21184 | 0.23968 | 0.27366 | 0.31185 | 0.35536 | 0.40145 | 0.46158 | 0.51974 | 0.56092 | 0.62078 | 0.68083 | 0.78377 | 0.80611 | 0.88962 | 0.92798 | 0.99281 | 1.1294 | 1.2655 | 1.4081 | 1.5646 | 1.7131 | 1.9195 | 2.028 | 2.1891 | 2.3681 | 2.5549
79-46-9 | Nitropropane, 2- | 0.024858 | 0.025343 | 0.02617 | 0.027333 | 0.028853 | 0.033082 | 0.043423 | 0.07221 | 0.095157 | 0.18503 | 0.19143 | 0.21184 | 0.23968 | 0.27366 | 0.31185 | 0.35536 | 0.40145 | 0.46158 | 0.51974 | 0.56092 | 0.62078 | 0.68083 | 0.78377 | 0.80611 | 0.88962 | 0.92798 | 0.99281 | 1.1294 | 1.2655 | 1.4081 | 1.5646 | 1.7131 | 1.9195 | 2.028 | 2.1891 | 2.3681 | 2.5549
5522-43-0 | Nitropyrene, 1- | 7.1812e-06 | 7.3213e-06 | 7.5602e-06 | 7.8962e-06 | 8.3353e-06 | 9.5571e-06 | 1.2544e-05 | 2.0861e-05 | 2.749e-05 | 5.3454e-05 | 5.5301e-05 | 6.1197e-05 | 6.924e-05 | 7.9058e-05 | 9.009e-05 | 0.00010266 | 0.00011597 | 0.00013334 | 0.00015015 | 0.00016204 | 0.00017934 | 0.00019668 | 0.00022642 | 0.00023288 | 0.000257 | 0.00026808 | 0.00028681 | 0.00032628 | 0.00036558 | 0.00040679 | 0.000452 | 0.0004949 | 0.00055452 | 0.00058588 | 0.0006324 | 0.00068411 | 0.00073808
57835-92-4 | Nitropyrene, 4- | 0.024858 | 0.025343 | 0.02617 | 0.027333 | 0.028853 | 0.033082 | 0.043423 | 0.07221 | 0.095157 | 0.18503 | 0.19143 | 0.21184 | 0.23968 | 0.27366 | 0.31185 | 0.35536 | 0.40145 | 0.46158 | 0.51974 | 0.56092 | 0.62078 | 0.68083 | 0.78377 | 0.80611 | 0.88962 | 0.92798 | 0.99281 | 1.1294 | 1.2655 | 1.4081 | 1.5646 | 1.7131 | 1.9195 | 2.028 | 2.1891 | 2.3681 | 2.5549
156-10-5 | Nitrosodiphenylamine, p- | 0.024858 | 0.025343 | 0.02617 | 0.027333 | 0.028853 | 0.033082 | 0.043423 | 0.07221 | 0.095157 | 0.18503 | 0.19143 | 0.21184 | 0.23968 | 0.27366 | 0.31185 | 0.35536 | 0.40145 | 0.46158 | 0.51974 | 0.56092 | 0.62078 | 0.68083 | 0.78377 | 0.80611 | 0.88962 | 0.92798 | 0.99281 | 1.1294 | 1.2655 | 1.4081 | 1.5646 | 1.7131 | 1.9195 | 2.028 | 2.1891 | 2.3681 | 2.5549
3268-87-9 | Octachlorodibenzo-p-dioxin, 1,2,3,4,6,7,8,9- | 0.024858 | 0.025343 | 0.02617 | 0.027333 | 0.028853 | 0.033082 | 0.043423 | 0.07221 | 0.095157 | 0.18503 | 0.19143 | 0.21184 | 0.23968 | 0.27366 | 0.31185 | 0.35536 | 0.40145 | 0.46158 | 0.51974 | 0.56092 | 0.62078 | 0.68083 | 0.78377 | 0.80611 | 0.88962 | 0.92798 | 0.99281 | 1.1294 | 1.2655 | 1.4081 | 1.5646 | 1.7131 | 1.9195 | 2.028 | 2.1891 | 2.3681 | 2.5549
39001-02-0 | Octachlorodibenzofuran, 1,2,3,4,6,7,8,9- | 2.5107e-05 | 2.5596e-05 | 2.6432e-05 | 2.7606e-05 | 2.9141e-05 | 3.3413e-05 | 4.3857e-05 | 7.2932e-05 | 9.6108e-05 | 0.00018688 | 0.00019334 | 0.00021396 | 0.00024207 | 0.0002764 | 0.00031497 | 0.00035891 | 0.00040546 | 0.00046619 | 0.00052494 | 0.00056653 | 0.00062699 | 0.00068763 | 0.0007916 | 0.00081417 | 0.00089852 | 0.00093726 | 0.0010027 | 0.0011407 | 0.0012781 | 0.0014222 | 0.0015803 | 0.0017302 | 0.0019387 | 0.0020483 | 0.002211 | 0.0023917 | 0.0025804
74472-37-0 | PCB 114 (2,3,4,4,5 Pentachlorobiphenyl) | 0.024858 | 0.025343 | 0.02617 | 0.027333 | 0.028853 | 0.033082 | 0.043423 | 0.07221 | 0.095157 | 0.18503 | 0.19143 | 0.21184 | 0.23968 | 0.27366 | 0.31185 | 0.35536 | 0.40145 | 0.46158 | 0.51974 | 0.56092 | 0.62078 | 0.68083 | 0.78377 | 0.80611 | 0.88962 | 0.92798 | 0.99281 | 1.1294 | 1.2655 | 1.4081 | 1.5646 | 1.7131 | 1.9195 | 2.028 | 2.1891 | 2.3681 | 2.5549
31508-00-6 | PCB 118 (2,3,4,4,5 Pentachlorobiphenyl) | 0.0071812 | 0.0073213 | 0.0075602 | 0.0078962 | 0.0083353 | 0.0095571 | 0.012544 | 0.020861 | 0.02749 | 0.053454 | 0.055301 | 0.061197 | 0.06924 | 0.079058 | 0.09009 | 0.10266 | 0.11597 | 0.13334 | 0.15015 | 0.16204 | 0.17934 | 0.19668 | 0.22642 | 0.23288 | 0.257 | 0.26808 | 0.28681 | 0.32628 | 0.36558 | 0.40679 | 0.452 | 0.4949 | 0.55452 | 0.58588 | 0.6324 | 0.68411 | 0.73808
65510-44-3 | PCB 123 (2,3,4,4,5 Pentachlorobiphenyl) | 0.0025107 | 0.0025596 | 0.0026432 | 0.0027606 | 0.0029141 | 0.0033413 | 0.0043857 | 0.0072932 | 0.0096108 | 0.018688 | 0.019334 | 0.021396 | 0.024207 | 0.02764 | 0.031497 | 0.035891 | 0.040546 | 0.046619 | 0.052494 | 0.056653 | 0.062699 | 0.068763 | 0.07916 | 0.081417 | 0.089852 | 0.093726 | 0.10027 | 0.11407 | 0.12781 | 0.14222 | 0.15803 | 0.17302 | 0.19387 | 0.20483 | 0.2211 | 0.23917 | 0.25804
57465-28-8 | PCB 126 (3,3,4,4,5 Pentachlorobiphenyl) | 0.024858 | 0.025343 | 0.02617 | 0.027333 | 0.028853 | 0.033082 | 0.043423 | 0.07221 | 0.095157 | 0.18503 | 0.19143 | 0.21184 | 0.23968 | 0.27366 | 0.31185 | 0.35536 | 0.40145 | 0.46158 | 0.51974 | 0.56092 | 0.62078 | 0.68083 | 0.78377 | 0.80611 | 0.88962 | 0.92798 | 0.99281 | 1.1294 | 1.2655 | 1.4081 | 1.5646 | 1.7131 | 1.9195 | 2.028 | 2.1891 | 2.3681 | 2.5549
38380-08-4 | PCB 156 (2,3,3,4,4,5 Hexachlorobiphenyl) | 6.905e-08 | 7.0397e-08 | 7.2694e-08 | 7.5925e-08 | 8.0147e-08 | 9.1896e-08 | 1.2062e-07 | 2.0058e-07 | 2.6432e-07 | 5.1398e-07 | 5.3174e-07 | 5.8844e-07 | 6.6577e-07 | 7.6017e-07 | 8.6625e-07 | 9.871e-07 | 1.1151e-06 | 1.2822e-06 | 1.4437e-06 | 1.5581e-06 | 1.7244e-06 | 1.8912e-06 | 2.1771e-06 | 2.2392e-06 | 2.4712e-06 | 2.5777e-06 | 2.7578e-06 | 3.1374e-06 | 3.5152e-06 | 3.9114e-06 | 4.3461e-06 | 4.7586e-06 | 5.3319e-06 | 5.6334e-06 | 6.0808e-06 | 6.5779e-06 | 7.0969e-06
69782-90-7 | PCB 157 (2,3,3,4,4,5 Hexachlorobiphenyl) | #REF! | #REF! | #REF! | #REF! | #REF! | #REF! | #REF! | #REF! | #REF! | #REF! | #REF! | #REF! | #REF! | #REF! | #REF! | #REF! | #REF! | #REF! | #REF! | #REF! | #REF! | #REF! | #REF! | #REF! | #REF! | #REF! | #REF! | #REF! | #REF! | #REF! | #REF! | #REF! | #REF! | #REF! | #REF! | #REF! | #REF!
52663-72-6 | PCB 167 (2,3,4,4,5,5 Hexachlorobiphenyl) | 2.3017e-06 | 2.3466e-06 | 2.4231e-06 | 2.5308e-06 | 2.6716e-06 | 3.0632e-06 | 4.0206e-06 | 6.6861e-06 | 8.8108e-06 | 1.7133e-05 | 1.7725e-05 | 1.9615e-05 | 2.2192e-05 | 2.5339e-05 | 2.8875e-05 | 3.2903e-05 | 3.7171e-05 | 4.2739e-05 | 4.8124e-05 | 5.1937e-05 | 5.748e-05 | 6.3039e-05 | 7.2571e-05 | 7.4639e-05 | 8.2372e-05 | 8.5924e-05 | 9.1927e-05 | 0.00010458 | 0.00011717 | 0.00013038 | 0.00014487 | 0.00015862 | 0.00017773 | 0.00018778 | 0.00020269 | 0.00021926 | 0.00023656
32774-16-6 | PCB 169 (3,3,4,4,5,5 Hexachlorobiphenyl) | 2.3017e-07 | 2.3466e-07 | 2.4231e-07 | 2.5308e-07 | 2.6716e-07 | 3.0632e-07 | 4.0206e-07 | 6.6861e-07 | 8.8108e-07 | 1.7133e-06 | 1.7725e-06 | 1.9615e-06 | 2.2192e-06 | 2.5339e-06 | 2.8875e-06 | 3.2903e-06 | 3.7171e-06 | 4.2739e-06 | 4.8124e-06 | 5.1937e-06 | 5.748e-06 | 6.3039e-06 | 7.2571e-06 | 7.4639e-06 | 8.2372e-06 | 8.5924e-06 | 9.1927e-06 | 1.0458e-05 | 1.1717e-05 | 1.3038e-05 | 1.4487e-05 | 1.5862e-05 | 1.7773e-05 | 1.8778e-05 | 2.0269e-05 | 2.1926e-05 | 2.3656e-05
39635-31-9 | PCB 189 (2,3,3,4,4,5,5 Heptachlorobiphenyl) | #REF! | #REF! | #REF! | #REF! | #REF! | #REF! | #REF! | #REF! | #REF! | #REF! | #REF! | #REF! | #REF! | #REF! | #REF! | #REF! | #REF! | #REF! | #REF! | #REF! | #REF! | #REF! | #REF! | #REF! | #REF! | #REF! | #REF! | #REF! | #REF! | #REF! | #REF! | #REF! | #REF! | #REF! | #REF! | #REF! | #REF!
32598-13-3 | PCB 77 (3,3,4,4-Tetrachlorobiphenyl) | 5.4135 | 5.5191 | 5.6992 | 5.9525 | 6.2835 | 7.2046 | 9.4565 | 15.7258 | 20.723 | 40.2958 | 41.6881 | 46.1334 | 52.1962 | 59.5976 | 67.914 | 77.389 | 87.4269 | 100.5211 | 113.1878 | 122.1556 | 135.1932 | 148.2689 | 170.6866 | 175.552 | 193.7401 | 202.0934 | 216.2113 | 245.9683 | 275.5948 | 306.6551 | 340.736 | 373.0766 | 418.0241 | 441.662 | 476.7329 | 515.7109 | 556.3977
70362-50-4 | PCB 81 (3,4,4,5 Tetrachlorobiphenyl) | 0.8286 | 0.84476 | 0.87233 | 0.9111 | 0.96176 | 1.1027 | 1.4474 | 2.407 | 3.1719 | 6.1677 | 6.3808 | 7.0612 | 7.9892 | 9.1221 | 10.395 | 11.8452 | 13.3817 | 15.3859 | 17.3247 | 18.6973 | 20.6928 | 22.6942 | 26.1255 | 26.8702 | 29.6541 | 30.9327 | 33.0936 | 37.6482 | 42.1829 | 46.937 | 52.1535 | 57.1036 | 63.9833 | 67.6013 | 72.9693 | 78.9353 | 85.1629
32598-14-4 | PCB 105 (2,3,3,4,4 Pentachlorobiphenyl) | 27.6201 | 28.1588 | 29.0778 | 30.3699 | 32.0588 | 36.7582 | 48.2473 | 80.2336 | 105.7298 | 205.5906 | 212.6946 | 235.3743 | 266.3072 | 304.0694 | 346.4999 | 394.8416 | 446.0558 | 512.8626 | 577.4886 | 623.243 | 689.7611 | 756.4738 | 870.8501 | 895.6732 | 988.4697 | 1031.0887 | 1103.1191 | 1254.9405 | 1406.0961 | 1564.567 | 1738.4492 | 1903.4523 | 2132.7758 | 2253.3777 | 2432.3109 | 2631.1782 | 2838.7639
40321-76-4 | Pentachlorodibenzo-p-dioxin, 1,2,3,7,8- | 0.093908 | 0.09574 | 0.098864 | 0.10326 | 0.109 | 0.12498 | 0.16404 | 0.27279 | 0.35948 | 0.69901 | 0.72316 | 0.80027 | 0.90544 | 1.0338 | 1.1781 | 1.3425 | 1.5166 | 1.7437 | 1.9635 | 2.119 | 2.3452 | 2.572 | 2.9609 | 3.0453 | 3.3608 | 3.5057 | 3.7506 | 4.2668 | 4.7807 | 5.3195 | 5.9107 | 6.4717 | 7.2514 | 7.6615 | 8.2699 | 8.946 | 9.6518
#REF! | #REF! | 1.381 | 1.4079 | 1.4539 | 1.5185 | 1.6029 | 1.8379 | 2.4124 | 4.0117 | 5.2865 | 10.2795 | 10.6347 | 11.7687 | 13.3154 | 15.2035 | 17.325 | 19.7421 | 22.3028 | 25.6431 | 28.8744 | 31.1621 | 34.4881 | 37.8237 | 43.5425 | 44.7837 | 49.4235 | 51.5544 | 55.156 | 62.747 | 70.3048 | 78.2284 | 86.9225 | 95.1726 | 106.6388 | 112.6689 | 121.6155 | 131.5589 | 141.9382
57117-41-6 | Pentachlorodibenzofuran, 1,2,3,7,8- | 0.17401 | 0.1774 | 0.18319 | 0.19133 | 0.20197 | 0.23158 | 0.30396 | 0.50547 | 0.6661 | 1.2952 | 1.34 | 1.4829 | 1.6777 | 1.9156 | 2.1829 | 2.4875 | 2.8102 | 3.231 | 3.6382 | 3.9264 | 4.3455 | 4.7658 | 5.4864 | 5.6427 | 6.2274 | 6.4959 | 6.9497 | 7.9061 | 8.8584 | 9.8568 | 10.9522 | 11.9917 | 13.4365 | 14.1963 | 15.3236 | 16.5764 | 17.8842
57117-31-4 | Pentachlorodibenzofuran, 2,3,4,7,8- | 0.030382 | 0.030975 | 0.031986 | 0.033407 | 0.035265 | 0.040434 | 0.053072 | 0.088257 | 0.1163 | 0.22615 | 0.23396 | 0.25891 | 0.29294 | 0.33448 | 0.38115 | 0.43433 | 0.49066 | 0.56415 | 0.63524 | 0.68557 | 0.75874 | 0.83212 | 0.95794 | 0.98524 | 1.0873 | 1.1342 | 1.2134 | 1.3804 | 1.5467 | 1.721 | 1.9123 | 2.0938 | 2.3461 | 2.4787 | 2.6755 | 2.8943 | 3.1226
#REF! | #REF! | 552.4018 | 563.1766 | 581.5553 | 607.3984 | 641.1752 | 735.1648 | 964.9469 | 1604.6717 | 2114.5955 | 4111.8127 | 4253.8915 | 4707.4856 | 5326.1432 | 6081.3874 | 6929.9981 | 7896.8324 | 8921.1164 | 10257.2526 | 11549.7715 | 12464.8596 | 13795.2218 | 15129.4753 | 17417.0023 | 17913.4647 | 19769.3948 | 20621.7735 | 22062.3818 | 25098.8105 | 28121.9212 | 31291.3404 | 34768.9847 | 38069.0459 | 42655.5163 | 45067.5539 | 48646.2173 | 52623.5641 | 56775.2778
87-86-5 | Pentachlorophenol | 0.8286 | 0.84476 | 0.87233 | 0.9111 | 0.96176 | 1.1027 | 1.4474 | 2.407 | 3.1719 | 6.1677 | 6.3808 | 7.0612 | 7.9892 | 9.1221 | 10.395 | 11.8452 | 13.3817 | 15.3859 | 17.3247 | 18.6973 | 20.6928 | 22.6942 | 26.1255 | 26.8702 | 29.6541 | 30.9327 | 33.0936 | 37.6482 | 42.1829 | 46.937 | 52.1535 | 57.1036 | 63.9833 | 67.6013 | 72.9693 | 78.9353 | 85.1629
375-73-5 | Perfluorobutane sulfonic acid (PFBS) | 0.8286 | 0.84476 | 0.87233 | 0.9111 | 0.96176 | 1.1027 | 1.4474 | 2.407 | 3.1719 | 6.1677 | 6.3808 | 7.0612 | 7.9892 | 9.1221 | 10.395 | 11.8452 | 13.3817 | 15.3859 | 17.3247 | 18.6973 | 20.6928 | 22.6942 | 26.1255 | 26.8702 | 29.6541 | 30.9327 | 33.0936 | 37.6482 | 42.1829 | 46.937 | 52.1535 | 57.1036 | 63.9833 | 67.6013 | 72.9693 | 78.9353 | 85.1629
375-22-4 | Perfluorobutanoic acid (PFBA) | 27.6201 | 28.1588 | 29.0778 | 30.3699 | 32.0588 | 36.7582 | 48.2473 | 80.2336 | 105.7298 | 205.5906 | 212.6946 | 235.3743 | 266.3072 | 304.0694 | 346.4999 | 394.8416 | 446.0558 | 512.8626 | 577.4886 | 623.243 | 689.7611 | 756.4738 | 870.8501 | 895.6732 | 988.4697 | 1031.0887 | 1103.1191 | 1254.9405 | 1406.0961 | 1564.567 | 1738.4492 | 1903.4523 | 2132.7758 | 2253.3777 | 2432.3109 | 2631.1782 | 2838.7639
355-46-4 | Perfluorohexanesulfonic acid (PFHxS) | 55.2402 | 56.3177 | 58.1555 | 60.7398 | 64.1175 | 73.5165 | 96.4947 | 160.4672 | 211.4595 | 411.1813 | 425.3891 | 470.7486 | 532.6143 | 608.1387 | 692.9998 | 789.6832 | 892.1116 | 1025.7253 | 1154.9771 | 1246.486 | 1379.5222 | 1512.9475 | 1741.7002 | 1791.3465 | 1976.9395 | 2062.1773 | 2206.2382 | 2509.8811 | 2812.1921 | 3129.134 | 3476.8985 | 3806.9046 | 4265.5516 | 4506.7554 | 4864.6217 | 5262.3564 | 5677.5278
307-24-4 | Perfluorohexanoic acid (PFHxA) | 0.0033144 | 0.0033791 | 0.0034893 | 0.0036444 | 0.0038471 | 0.004411 | 0.0057897 | 0.009628 | 0.012688 | 0.024671 | 0.025523 | 0.028245 | 0.031957 | 0.036488 | 0.04158 | 0.047381 | 0.053527 | 0.061544 | 0.069299 | 0.074789 | 0.082771 | 0.090777 | 0.1045 | 0.10748 | 0.11862 | 0.12373 | 0.13237 | 0.15059 | 0.16873 | 0.18775 | 0.20861 | 0.22841 | 0.25593 | 0.27041 | 0.29188 | 0.31574 | 0.34065
335-67-1 | Perfluorooctanoic acid (PFOA) | 0.2762 | 0.28159 | 0.29078 | 0.3037 | 0.32059 | 0.36758 | 0.48247 | 0.80234 | 1.0573 | 2.0559 | 2.1269 | 2.3537 | 2.6631 | 3.0407 | 3.465 | 3.9484 | 4.4606 | 5.1286 | 5.7749 | 6.2324 | 6.8976 | 7.5647 | 8.7085 | 8.9567 | 9.8847 | 10.3109 | 11.0312 | 12.5494 | 14.061 | 15.6457 | 17.3845 | 19.0345 | 21.3278 | 22.5338 | 24.3231 | 26.3118 | 28.3876
1763-23-1 | Perfluorooctane sulfonic acid (PFOS) | #REF! | #REF! | #REF! | #REF! | #REF! | #REF! | #REF! | #REF! | #REF! | #REF! | #REF! | #REF! | #REF! | #REF! | #REF! | #REF! | #REF! | #REF! | #REF! | #REF! | #REF! | #REF! | #REF! | #REF! | #REF! | #REF! | #REF! | #REF! | #REF! | #REF! | #REF! | #REF! | #REF! | #REF! | #REF! | #REF! | #REF!
108-95-2 | Phenol | #REF! | #REF! | #REF! | #REF! | #REF! | #REF! | #REF! | #REF! | #REF! | #REF! | #REF! | #REF! | #REF! | #REF! | #REF! | #REF! | #REF! | #REF! | #REF! | #REF! | #REF! | #REF! | #REF! | #REF! | #REF! | #REF! | #REF! | #REF! | #REF! | #REF! | #REF! | #REF! | #REF! | #REF! | #REF! | #REF! | #REF!
75-44-5 | Phosgene | #REF! | #REF! | #REF! | #REF! | #REF! | #REF! | #REF! | #REF! | #REF! | #REF! | #REF! | #REF! | #REF! | #REF! | #REF! | #REF! | #REF! | #REF! | #REF! | #REF! | #REF! | #REF! | #REF! | #REF! | #REF! | #REF! | #REF! | #REF! | #REF! | #REF! | #REF! | #REF! | #REF! | #REF! | #REF! | #REF! | #REF!
7803-51-2 | Phosphine | #REF! | #REF! | #REF! | #REF! | #REF! | #REF! | #REF! | #REF! | #REF! | #REF! | #REF! | #REF! | #REF! | #REF! | #REF! | #REF! | #REF! | #REF! | #REF! | #REF! | #REF! | #REF! | #REF! | #REF! | #REF! | #REF! | #REF! | #REF! | #REF! | #REF! | #REF! | #REF! | #REF! | #REF! | #REF! | #REF! | #REF!
7664-38-2 | Phosphoric acid | 0.91146 | 0.92924 | 0.95957 | 1.0022 | 1.0579 | 1.213 | 1.5922 | 2.6477 | 3.4891 | 6.7845 | 7.0189 | 7.7674 | 8.7881 | 10.0343 | 11.4345 | 13.0298 | 14.7198 | 16.9245 | 19.0571 | 20.567 | 22.7621 | 24.9636 | 28.7381 | 29.5572 | 32.6195 | 34.0259 | 36.4029 | 41.413 | 46.4012 | 51.6307 | 57.3688 | 62.8139 | 70.3816 | 74.3615 | 80.2663 | 86.8289 | 93.6792
85-44-9 | Phthalic anhydride | 1.6572 | 1.6895 | 1.7447 | 1.8222 | 1.9235 | 2.2055 | 2.8948 | 4.814 | 6.3438 | 12.3354 | 12.7617 | 14.1225 | 15.9784 | 18.2442 | 20.79 | 23.6905 | 26.7633 | 30.7718 | 34.6493 | 37.3946 | 41.3857 | 45.3884 | 52.251 | 53.7404 | 59.3082 | 61.8653 | 66.1871 | 75.2964 | 84.3658 | 93.874 | 104.307 | 114.2071 | 127.9665 | 135.2027 | 145.9387 | 157.8707 | 170.3258
--- | Polybrominated Biphenyls | 21.2462 | 21.6606 | 22.3675 | 23.3615 | 24.6606 | 28.2756 | 37.1133 | 61.7181 | 81.3306 | 158.1466 | 163.6112 | 181.0571 | 204.8517 | 233.8995 | 266.5384 | 303.7243 | 343.1199 | 394.5097 | 444.222 | 479.4177 | 530.5855 | 581.9029 | 669.8847 | 688.9794 | 760.3613 | 793.1451 | 848.5531 | 965.3389 | 1081.6124 | 1203.5131 | 1337.2686 | 1464.1941 | 1640.5968 | 1733.3675 | 1871.0084 | 2023.9832 | 2183.6645
1336-36-3 | Polychlorinated biphenyls (Aroclors unspeciated) | 0.038668 | 0.039422 | 0.040709 | 0.042518 | 0.044882 | 0.051462 | 0.067546 | 0.11233 | 0.14802 | 0.28783 | 0.29777 | 0.32952 | 0.37283 | 0.4257 | 0.4851 | 0.55278 | 0.62448 | 0.71801 | 0.80848 | 0.87254 | 0.96567 | 1.0591 | 1.2192 | 1.2539 | 1.3839 | 1.4435 | 1.5444 | 1.7569 | 1.9685 | 2.1904 | 2.4338 | 2.6648 | 2.9859 | 3.1547 | 3.4052 | 3.6836 | 3.9743
#REF! | #REF! | 0.006905 | 0.0070397 | 0.0072694 | 0.0075925 | 0.0080147 | 0.0091896 | 0.012062 | 0.020058 | 0.026432 | 0.051398 | 0.053174 | 0.058844 | 0.066577 | 0.076017 | 0.086625 | 0.09871 | 0.11151 | 0.12822 | 0.14437 | 0.15581 | 0.17244 | 0.18912 | 0.21771 | 0.22392 | 0.24712 | 0.25777 | 0.27578 | 0.31374 | 0.35152 | 0.39114 | 0.43461 | 0.47586 | 0.53319 | 0.56334 | 0.60808 | 0.65779 | 0.70969
#REF! | #REF! | 22.0961 | 22.5271 | 23.2622 | 24.2959 | 25.647 | 29.4066 | 38.5979 | 64.1869 | 84.5838 | 164.4725 | 170.1557 | 188.2994 | 213.0457 | 243.2555 | 277.1999 | 315.8733 | 356.8447 | 410.2901 | 461.9909 | 498.5944 | 551.8089 | 605.179 | 696.6801 | 716.5386 | 790.7758 | 824.8709 | 882.4953 | 1003.9524 | 1124.8768 | 1251.6536 | 1390.7594 | 1522.7618 | 1706.2207 | 1802.7022 | 1945.8487 | 2104.9426 | 2271.0111
#REF! | #REF! | 8286.0269 | 8447.6488 | 8723.3302 | 9110.9756 | 9617.6283 | 11027.4727 | 14474.2036 | 24070.0757 | 31718.9321 | 61677.191 | 63808.3725 | 70612.2835 | 79892.1474 | 91220.8103 | 103949.972 | 118452.4853 | 133816.7457 | 153858.7889 | 173246.5723 | 186972.8938 | 206928.3268 | 226942.1289 | 261255.0349 | 268701.9709 | 296540.922 | 309326.6023 | 330935.7274 | 376482.1582 | 421828.8181 | 469370.1065 | 521534.7704 | 571035.6885 | 639832.7438 | 676013.3081 | 729693.2592 | 789353.4621 | 851629.1666
130498-29-2 | Polycyclic Aromatic Hydrocarbons (PAH) | 7.4574 | 7.6029 | 7.851 | 8.1999 | 8.6559 | 9.9247 | 13.0268 | 21.6631 | 28.547 | 55.5095 | 57.4275 | 63.5511 | 71.9029 | 82.0987 | 93.555 | 106.6072 | 120.4351 | 138.4729 | 155.9219 | 168.2756 | 186.2355 | 204.2479 | 235.1295 | 241.8318 | 266.8868 | 278.3939 | 297.8422 | 338.8339 | 379.6459 | 422.4331 | 469.3813 | 513.9321 | 575.8495 | 608.412 | 656.7239 | 710.4181 | 766.4662
POM-COMPS | Polycyclic Organic Matter (POM) | 5524.0179 | 5631.7659 | 5815.5534 | 6073.9837 | 6411.7522 | 7351.6484 | 9649.469 | 16046.7171 | 21145.9547 | 41118.1273 | 42538.915 | 47074.8556 | 53261.4316 | 60813.8735 | 69299.9813 | 78968.3236 | 89211.1638 | 102572.5259 | 115497.7149 | 124648.5959 | 137952.2179 | 151294.7526 | 174170.0233 | 179134.6472 | 197693.948 | 206217.7349 | 220623.8183 | 250988.1055 | 281219.2121 | 312913.4043 | 347689.8469 | 380690.459 | 426555.1625 | 450675.5387 | 486462.1728 | 526235.6414 | 567752.7777
9016-87-9 | Polymeric diphenylmethane diisocyanate | 7.4574 | 7.6029 | 7.851 | 8.1999 | 8.6559 | 9.9247 | 13.0268 | 21.6631 | 28.547 | 55.5095 | 57.4275 | 63.5511 | 71.9029 | 82.0987 | 93.555 | 106.6072 | 120.4351 | 138.4729 | 155.9219 | 168.2756 | 186.2355 | 204.2479 | 235.1295 | 241.8318 | 266.8868 | 278.3939 | 297.8422 | 338.8339 | 379.6459 | 422.4331 | 469.3813 | 513.9321 | 575.8495 | 608.412 | 656.7239 | 710.4181 | 766.4662
3761-53-3 | Ponceau MX (C.I. Food Red 5) | 0.045297 | 0.04618 | 0.047688 | 0.049807 | 0.052576 | 0.060284 | 0.079126 | 0.13158 | 0.1734 | 0.33717 | 0.34882 | 0.38601 | 0.43674 | 0.49867 | 0.56826 | 0.64754 | 0.73153 | 0.84109 | 0.94708 | 1.0221 | 1.1312 | 1.2406 | 1.4282 | 1.4689 | 1.6211 | 1.691 | 1.8091 | 2.0581 | 2.306 | 2.5659 | 2.8511 | 3.1217 | 3.4978 | 3.6955 | 3.989 | 4.3151 | 4.6556
1120-71-4 | Propane sultone, 1,3- | 55.2402 | 56.3177 | 58.1555 | 60.7398 | 64.1175 | 73.5165 | 96.4947 | 160.4672 | 211.4595 | 411.1813 | 425.3891 | 470.7486 | 532.6143 | 608.1387 | 692.9998 | 789.6832 | 892.1116 | 1025.7253 | 1154.9771 | 1246.486 | 1379.5222 | 1512.9475 | 1741.7002 | 1791.3465 | 1976.9395 | 2062.1773 | 2206.2382 | 2509.8811 | 2812.1921 | 3129.134 | 3476.8985 | 3806.9046 | 4265.5516 | 4506.7554 | 4864.6217 | 5262.3564 | 5677.5278
57-57-8 | Propiolactone, beta- | 55.2402 | 56.3177 | 58.1555 | 60.7398 | 64.1175 | 73.5165 | 96.4947 | 160.4672 | 211.4595 | 411.1813 | 425.3891 | 470.7486 | 532.6143 | 608.1387 | 692.9998 | 789.6832 | 892.1116 | 1025.7253 | 1154.9771 | 1246.486 | 1379.5222 | 1512.9475 | 1741.7002 | 1791.3465 | 1976.9395 | 2062.1773 | 2206.2382 | 2509.8811 | 2812.1921 | 3129.134 | 3476.8985 | 3806.9046 | 4265.5516 | 4506.7554 | 4864.6217 | 5262.3564 | 5677.5278
123-38-6 | Propionaldehyde | 55.2402 | 56.3177 | 58.1555 | 60.7398 | 64.1175 | 73.5165 | 96.4947 | 160.4672 | 211.4595 | 411.1813 | 425.3891 | 470.7486 | 532.6143 | 608.1387 | 692.9998 | 789.6832 | 892.1116 | 1025.7253 | 1154.9771 | 1246.486 | 1379.5222 | 1512.9475 | 1741.7002 | 1791.3465 | 1976.9395 | 2062.1773 | 2206.2382 | 2509.8811 | 2812.1921 | 3129.134 | 3476.8985 | 3806.9046 | 4265.5516 | 4506.7554 | 4864.6217 | 5262.3564 | 5677.5278
115-07-1 | Propylene | 8.286 | 8.4476 | 8.7233 | 9.111 | 9.6176 | 11.0275 | 14.4742 | 24.0701 | 31.7189 | 61.6772 | 63.8084 | 70.6123 | 79.8921 | 91.2208 | 103.95 | 118.4525 | 133.8167 | 153.8588 | 173.2466 | 186.9729 | 206.9283 | 226.9421 | 261.255 | 268.702 | 296.5409 | 309.3266 | 330.9357 | 376.4822 | 421.8288 | 469.3701 | 521.5348 | 571.0357 | 639.8327 | 676.0133 | 729.6933 | 789.3535 | 851.6292
78-87-5 | Propylene dichloride (1,2-Dichloropropane) | 0.0024883 | 0.0025368 | 0.0026196 | 0.002736 | 0.0028882 | 0.0033116 | 0.0043466 | 0.0072283 | 0.0095252 | 0.018522 | 0.019162 | 0.021205 | 0.023992 | 0.027394 | 0.031216 | 0.035571 | 0.040185 | 0.046204 | 0.052026 | 0.056148 | 0.062141 | 0.068151 | 0.078455 | 0.080691 | 0.089051 | 0.092891 | 0.09938 | 0.11306 | 0.12668 | 0.14095 | 0.15662 | 0.17148 | 0.19214 | 0.20301 | 0.21913 | 0.23704 | 0.25574
107-98-2 | Propylene Glycol Monomethyl Ether | 2485.8081 | 2534.2946 | 2616.999 | 2733.2927 | 2885.2885 | 3308.2418 | 4342.2611 | 7221.0227 | 9515.6796 | 18503.1573 | 19142.5117 | 21183.685 | 23967.6442 | 27366.2431 | 31184.9916 | 35535.7456 | 40145.0237 | 46157.6367 | 51973.9717 | 56091.8681 | 62078.498 | 68082.6387 | 78376.5105 | 80610.5913 | 88962.2766 | 92797.9807 | 99280.7182 | 112944.6475 | 126548.6454 | 140811.0319 | 156460.4311 | 171310.7065 | 191949.8231 | 202803.9924 | 218907.9778 | 236806.0386 | 255488.75
75-56-9 | Propylene oxide | 0.60764 | 0.61949 | 0.63971 | 0.66814 | 0.70529 | 0.80868 | 1.0614 | 1.7651 | 2.3261 | 4.523 | 4.6793 | 5.1782 | 5.8588 | 6.6895 | 7.623 | 8.6865 | 9.8132 | 11.283 | 12.7047 | 13.7113 | 15.1747 | 16.6424 | 19.1587 | 19.7048 | 21.7463 | 22.684 | 24.2686 | 27.6087 | 30.9341 | 34.4205 | 38.2459 | 41.876 | 46.9211 | 49.5743 | 53.5108 | 57.8859 | 62.4528
7782-49-2 | Selenium | 2.762 | 2.8159 | 2.9078 | 3.037 | 3.2059 | 3.6758 | 4.8247 | 8.0234 | 10.573 | 20.5591 | 21.2695 | 23.5374 | 26.6307 | 30.4069 | 34.65 | 39.4842 | 44.6056 | 51.2863 | 57.7489 | 62.3243 | 68.9761 | 75.6474 | 87.085 | 89.5673 | 98.847 | 103.1089 | 110.3119 | 125.4941 | 140.6096 | 156.4567 | 173.8449 | 190.3452 | 213.2776 | 225.3378 | 243.2311 | 263.1178 | 283.8764
SELENIUM-COMPS | Selenium Compounds | 21.2675 | 21.6823 | 22.3899 | 23.3848 | 24.6852 | 28.3038 | 37.1505 | 61.7799 | 81.4119 | 158.3048 | 163.7748 | 181.2382 | 205.0565 | 234.1334 | 266.8049 | 304.028 | 343.463 | 394.9042 | 444.6662 | 479.8971 | 531.116 | 582.4848 | 670.5546 | 689.6684 | 761.1217 | 793.9383 | 849.4017 | 966.3042 | 1082.694 | 1204.7166 | 1338.6059 | 1465.6583 | 1642.2374 | 1735.1008 | 1872.8794 | 2026.0072 | 2185.8482
7631-86-9 | Silica (crystalline, respirable, PM4) | 13810.0448 | 14079.4147 | 14538.8836 | 15184.9593 | 16029.3805 | 18379.1211 | 24123.6726 | 40116.7928 | 52864.8868 | 102795.3183 | 106347.2874 | 117687.1391 | 133153.5791 | 152034.6839 | 173249.9533 | 197420.8089 | 223027.9095 | 256431.3148 | 288744.2872 | 311621.4897 | 344880.5446 | 378236.8816 | 435425.0581 | 447836.6181 | 494234.87 | 515544.3372 | 551559.5457 | 627470.2637 | 703048.0302 | 782283.5108 | 869224.6173 | 951726.1474 | 1066387.9063 | 1126688.8468 | 1216155.432 | 1315589.1035 | 1419381.9443
#REF! | #REF! | #REF! | #REF! | #REF! | #REF! | #REF! | #REF! | #REF! | #REF! | #REF! | #REF! | #REF! | #REF! | #REF! | #REF! | #REF! | #REF! | #REF! | #REF! | #REF! | #REF! | #REF! | #REF! | #REF! | #REF! | #REF! | #REF! | #REF! | #REF! | #REF! | #REF! | #REF! | #REF! | #REF! | #REF! | #REF! | #REF! | #REF!
10588-01-9 | Sodium Dichromate | 6.905e-07 | 7.0397e-07 | 7.2694e-07 | 7.5925e-07 | 8.0147e-07 | 9.1896e-07 | 1.2062e-06 | 2.0058e-06 | 2.6432e-06 | 5.1398e-06 | 5.3174e-06 | 5.8844e-06 | 6.6577e-06 | 7.6017e-06 | 8.6625e-06 | 9.871e-06 | 1.1151e-05 | 1.2822e-05 | 1.4437e-05 | 1.5581e-05 | 1.7244e-05 | 1.8912e-05 | 2.1771e-05 | 2.2392e-05 | 2.4712e-05 | 2.5777e-05 | 2.7578e-05 | 3.1374e-05 | 3.5152e-05 | 3.9114e-05 | 4.3461e-05 | 4.7586e-05 | 5.3319e-05 | 5.6334e-05 | 6.0808e-05 | 6.5779e-05 | 7.0969e-05
100-42-5 | Styrene | #REF! | #REF! | #REF! | #REF! | #REF! | #REF! | #REF! | #REF! | #REF! | #REF! | #REF! | #REF! | #REF! | #REF! | #REF! | #REF! | #REF! | #REF! | #REF! | #REF! | #REF! | #REF! | #REF! | #REF! | #REF! | #REF! | #REF! | #REF! | #REF! | #REF! | #REF! | #REF! | #REF! | #REF! | #REF! | #REF! | #REF!
96-09-3 | Styrene oxide | 0.46954 | 0.4787 | 0.49432 | 0.51629 | 0.545 | 0.62489 | 0.8202 | 1.364 | 1.7974 | 3.495 | 3.6158 | 4.0014 | 4.5272 | 5.1692 | 5.8905 | 6.7123 | 7.5829 | 8.7187 | 9.8173 | 10.5951 | 11.7259 | 12.8601 | 14.8045 | 15.2264 | 16.804 | 17.5285 | 18.753 | 21.334 | 23.9036 | 26.5976 | 29.5536 | 32.3587 | 36.2572 | 38.3074 | 41.3493 | 44.73 | 48.259
7664-93-9 | Sulfuric acid (aerosol forms only) | 5.524 | 5.6318 | 5.8156 | 6.074 | 6.4118 | 7.3516 | 9.6495 | 16.0467 | 21.146 | 41.1181 | 42.5389 | 47.0749 | 53.2614 | 60.8139 | 69.3 | 78.9683 | 89.2112 | 102.5725 | 115.4977 | 124.6486 | 137.9522 | 151.2948 | 174.17 | 179.1346 | 197.6939 | 206.2177 | 220.6238 | 250.9881 | 281.2192 | 312.9134 | 347.6898 | 380.6905 | 426.5552 | 450.6755 | 486.4622 | 526.2356 | 567.7528
#REF! | #REF! | 5524.0179 | 5631.7659 | 5815.5534 | 6073.9837 | 6411.7522 | 7351.6484 | 9649.469 | 16046.7171 | 21145.9547 | 41118.1273 | 42538.915 | 47074.8556 | 53261.4316 | 60813.8735 | 69299.9813 | 78968.3236 | 89211.1638 | 102572.5259 | 115497.7149 | 124648.5959 | 137952.2179 | 151294.7526 | 174170.0233 | 179134.6472 | 197693.948 | 206217.7349 | 220623.8183 | 250988.1055 | 281219.2121 | 312913.4043 | 347689.8469 | 380690.459 | 426555.1625 | 450675.5387 | 486462.1728 | 526235.6414 | 567752.7777
540-88-5 | Tert-Butyl Acetate | 2.1246 | 2.1661 | 2.2368 | 2.3361 | 2.4661 | 2.8276 | 3.7113 | 6.1718 | 8.1331 | 15.8147 | 16.3611 | 18.1057 | 20.4852 | 23.39 | 26.6538 | 30.3724 | 34.312 | 39.451 | 44.4222 | 47.9418 | 53.0585 | 58.1903 | 66.9885 | 68.8979 | 76.0361 | 79.3145 | 84.8553 | 96.5339 | 108.1612 | 120.3513 | 133.7269 | 146.4194 | 164.0597 | 173.3367 | 187.1008 | 202.3983 | 218.3665
75-65-0 | tert-Butyl Alcohol (tBA) | 0.0064233 | 0.0065486 | 0.0067623 | 0.0070628 | 0.0074555 | 0.0085484 | 0.01122 | 0.018659 | 0.024588 | 0.047812 | 0.049464 | 0.054738 | 0.061932 | 0.070714 | 0.080581 | 0.091824 | 0.10373 | 0.11927 | 0.1343 | 0.14494 | 0.16041 | 0.17592 | 0.20252 | 0.2083 | 0.22988 | 0.23979 | 0.25654 | 0.29185 | 0.327 | 0.36385 | 0.40429 | 0.44266 | 0.49599 | 0.52404 | 0.56565 | 0.6119 | 0.66018
1746-01-6 | Tetrachlorodibenzo-p-dioxin, 2,3,7,8- | 1.3258 | 1.3516 | 1.3957 | 1.4578 | 1.5388 | 1.7644 | 2.3159 | 3.8512 | 5.075 | 9.8684 | 10.2093 | 11.298 | 12.7827 | 14.5953 | 16.632 | 18.9524 | 21.4107 | 24.6174 | 27.7195 | 29.9157 | 33.1085 | 36.3107 | 41.8008 | 42.9923 | 47.4465 | 49.4923 | 52.9497 | 60.2371 | 67.4926 | 75.0992 | 83.4456 | 91.3657 | 102.3732 | 108.1621 | 116.7509 | 126.2966 | 136.2607
#REF! | #REF! | 11048.0358 | 11263.5317 | 11631.1069 | 12147.9674 | 12823.5044 | 14703.2969 | 19298.9381 | 32093.4343 | 42291.9095 | 82236.2546 | 85077.8299 | 94149.7113 | 106522.8633 | 121627.7471 | 138599.9626 | 157936.6471 | 178422.3276 | 205145.0519 | 230995.4298 | 249297.1917 | 275904.4357 | 302589.5052 | 348340.0465 | 358269.2945 | 395387.896 | 412435.4698 | 441247.6366 | 501976.211 | 562438.4242 | 625826.8086 | 695379.6938 | 761380.918 | 853110.3251 | 901351.0774 | 972924.3456 | 1052471.2828 | 1135505.5554
51207-31-9 | Tetrachlorodibenzofuran, 2,3,7,8- | 0.19334 | 0.19711 | 0.20354 | 0.21259 | 0.22441 | 0.25731 | 0.33773 | 0.56164 | 0.74011 | 1.4391 | 1.4889 | 1.6476 | 1.8642 | 2.1285 | 2.4255 | 2.7639 | 3.1224 | 3.59 | 4.0424 | 4.3627 | 4.8283 | 5.2953 | 6.096 | 6.2697 | 6.9193 | 7.2176 | 7.7218 | 8.7846 | 9.8427 | 10.952 | 12.1691 | 13.3242 | 14.9294 | 15.7736 | 17.0262 | 18.4182 | 19.8713
#REF! | #REF! | 0.025134 | 0.025625 | 0.026461 | 0.027637 | 0.029173 | 0.03345 | 0.043905 | 0.073013 | 0.096214 | 0.18709 | 0.19355 | 0.21419 | 0.24234 | 0.2767 | 0.31531 | 0.35931 | 0.40591 | 0.4667 | 0.52551 | 0.56715 | 0.62768 | 0.68839 | 0.79247 | 0.81506 | 0.89951 | 0.93829 | 1.0038 | 1.142 | 1.2795 | 1.4238 | 1.582 | 1.7321 | 1.9408 | 2.0506 | 2.2134 | 2.3944 | 2.5833
79-34-5 | Tetrachloroethane, 1,1,2,2- | 0.19334 | 0.19711 | 0.20354 | 0.21259 | 0.22441 | 0.25731 | 0.33773 | 0.56164 | 0.74011 | 1.4391 | 1.4889 | 1.6476 | 1.8642 | 2.1285 | 2.4255 | 2.7639 | 3.1224 | 3.59 | 4.0424 | 4.3627 | 4.8283 | 5.2953 | 6.096 | 6.2697 | 6.9193 | 7.2176 | 7.7218 | 8.7846 | 9.8427 | 10.952 | 12.1691 | 13.3242 | 14.9294 | 15.7736 | 17.0262 | 18.4182 | 19.8713
127-18-4 | Tetrachloroethylene (Perchloroethylene) | 0.5524 | 0.56318 | 0.58156 | 0.6074 | 0.64118 | 0.73516 | 0.96495 | 1.6047 | 2.1146 | 4.1118 | 4.2539 | 4.7075 | 5.3261 | 6.0814 | 6.93 | 7.8968 | 8.9211 | 10.2573 | 11.5498 | 12.4649 | 13.7952 | 15.1295 | 17.417 | 17.9135 | 19.7694 | 20.6218 | 22.0624 | 25.0988 | 28.1219 | 31.2913 | 34.769 | 38.069 | 42.6555 | 45.0676 | 48.6462 | 52.6236 | 56.7753
109-99-9 | Tetrahydrofuran | 0.085622 | 0.087292 | 0.090141 | 0.094147 | 0.099382 | 0.11395 | 0.14957 | 0.24872 | 0.32776 | 0.63733 | 0.65935 | 0.72966 | 0.82555 | 0.94262 | 1.0741 | 1.224 | 1.3828 | 1.5899 | 1.7902 | 1.9321 | 2.1383 | 2.3451 | 2.6996 | 2.7766 | 3.0643 | 3.1964 | 3.4197 | 3.8903 | 4.3589 | 4.8502 | 5.3892 | 5.9007 | 6.6116 | 6.9855 | 7.5402 | 8.1567 | 8.8002
101-61-1 | Tetramethyldiaminodiphenylmethane | 6.905 | 7.0397 | 7.2694 | 7.5925 | 8.0147 | 9.1896 | 12.0618 | 20.0584 | 26.4324 | 51.3977 | 53.1736 | 58.8436 | 66.5768 | 76.0173 | 86.625 | 98.7104 | 111.514 | 128.2157 | 144.3721 | 155.8107 | 172.4403 | 189.1184 | 217.7125 | 223.9183 | 247.1174 | 257.7722 | 275.7798 | 313.7351 | 351.524 | 391.1418 | 434.6123 | 475.8631 | 533.194 | 563.3444 | 608.0777 | 657.7946 | 709.691
139-65-1 | Thiodianiline, 4,4'- | 5.524 | 5.6318 | 5.8156 | 6.074 | 6.4118 | 7.3516 | 9.6495 | 16.0467 | 21.146 | 41.1181 | 42.5389 | 47.0749 | 53.2614 | 60.8139 | 69.3 | 78.9683 | 89.2112 | 102.5725 | 115.4977 | 124.6486 | 137.9522 | 151.2948 | 174.17 | 179.1346 | 197.6939 | 206.2177 | 220.6238 | 250.9881 | 281.2192 | 312.9134 | 347.6898 | 380.6905 | 426.5552 | 450.6755 | 486.4622 | 526.2356 | 567.7528
62-56-6 | Thiourea | 0.5524 | 0.56318 | 0.58156 | 0.6074 | 0.64118 | 0.73516 | 0.96495 | 1.6047 | 2.1146 | 4.1118 | 4.2539 | 4.7075 | 5.3261 | 6.0814 | 6.93 | 7.8968 | 8.9211 | 10.2573 | 11.5498 | 12.4649 | 13.7952 | 15.1295 | 17.417 | 17.9135 | 19.7694 | 20.6218 | 22.0624 | 25.0988 | 28.1219 | 31.2913 | 34.769 | 38.069 | 42.6555 | 45.0676 | 48.6462 | 52.6236 | 56.7753
108-88-3 | Toluene | 5.524 | 5.6318 | 5.8156 | 6.074 | 6.4118 | 7.3516 | 9.6495 | 16.0467 | 21.146 | 41.1181 | 42.5389 | 47.0749 | 53.2614 | 60.8139 | 69.3 | 78.9683 | 89.2112 | 102.5725 | 115.4977 | 124.6486 | 137.9522 | 151.2948 | 174.17 | 179.1346 | 197.6939 | 206.2177 | 220.6238 | 250.9881 | 281.2192 | 312.9134 | 347.6898 | 380.6905 | 426.5552 | 450.6755 | 486.4622 | 526.2356 | 567.7528
584-84-9 | Toluene-2,4-diisocyanate | 2762.009 | 2815.8829 | 2907.7767 | 3036.9919 | 3205.8761 | 3675.8242 | 4824.7345 | 8023.3586 | 10572.9774 | 20559.0637 | 21269.4575 | 23537.4278 | 26630.7158 | 30406.9368 | 34649.9907 | 39484.1618 | 44605.5819 | 51286.263 | 57748.8574 | 62324.2979 | 68976.1089 | 75647.3763 | 87085.0116 | 89567.3236 | 98846.974 | 103108.8674 | 110311.9091 | 125494.0527 | 140609.606 | 156456.7022 | 173844.9235 | 190345.2295 | 213277.5813 | 225337.7694 | 243231.0864 | 263117.8207 | 283876.3889
95-80-7 | Toluene diamine, 2,4- | 8.8384 | 9.0108 | 9.3049 | 9.7184 | 10.2588 | 11.7626 | 15.4392 | 25.6747 | 33.8335 | 65.789 | 68.0623 | 75.3198 | 85.2183 | 97.3022 | 110.88 | 126.3493 | 142.7379 | 164.116 | 184.7963 | 199.4378 | 220.7235 | 242.0716 | 278.672 | 286.6154 | 316.3103 | 329.9484 | 352.9981 | 401.581 | 449.9507 | 500.6614 | 556.3038 | 609.1047 | 682.4883 | 721.0809 | 778.3395 | 841.977 | 908.4044
#REF! | #REF! | 0.8286 | 0.84476 | 0.87233 | 0.9111 | 0.96176 | 1.1027 | 1.4474 | 2.407 | 3.1719 | 6.1677 | 6.3808 | 7.0612 | 7.9892 | 9.1221 | 10.395 | 11.8452 | 13.3817 | 15.3859 | 17.3247 | 18.6973 | 20.6928 | 22.6942 | 26.1255 | 26.8702 | 29.6541 | 30.9327 | 33.0936 | 37.6482 | 42.1829 | 46.937 | 52.1535 | 57.1036 | 63.9833 | 67.6013 | 72.9693 | 78.9353 | 85.1629
95-53-4 | Toluidine, o- (Methylaniline, 2-) | #REF! | #REF! | #REF! | #REF! | #REF! | #REF! | #REF! | #REF! | #REF! | #REF! | #REF! | #REF! | #REF! | #REF! | #REF! | #REF! | #REF! | #REF! | #REF! | #REF! | #REF! | #REF! | #REF! | #REF! | #REF! | #REF! | #REF! | #REF! | #REF! | #REF! | #REF! | #REF! | #REF! | #REF! | #REF! | #REF! | #REF!
8001-35-2 | Toxaphene (chlorinated camphene) | 19.3341 | 19.7112 | 20.3544 | 21.2589 | 22.4411 | 25.7308 | 33.7731 | 56.1635 | 74.0108 | 143.9134 | 148.8862 | 164.762 | 186.415 | 212.8486 | 242.5499 | 276.3891 | 312.2391 | 359.0038 | 404.242 | 436.2701 | 482.8328 | 529.5316 | 609.5951 | 626.9713 | 691.9288 | 721.7621 | 772.1834 | 878.4584 | 984.2672 | 1095.1969 | 1216.9145 | 1332.4166 | 1492.9431 | 1577.3644 | 1702.6176 | 1841.8247 | 1987.1347
10061-02-6 | trans-1,3-Dichloropropene | 165.7205 | 168.953 | 174.4666 | 182.2195 | 192.3526 | 220.5495 | 289.4841 | 481.4015 | 634.3786 | 1233.5438 | 1276.1674 | 1412.2457 | 1597.8429 | 1824.4162 | 2078.9994 | 2369.0497 | 2676.3349 | 3077.1758 | 3464.9314 | 3739.4579 | 4138.5665 | 4538.8426 | 5225.1007 | 5374.0394 | 5930.8184 | 6186.532 | 6618.7145 | 7529.6432 | 8436.5764 | 9387.4021 | 10430.6954 | 11420.7138 | 12796.6549 | 13520.2662 | 14593.8652 | 15787.0692 | 17032.5833
120-82-1 | Trichlorobenzene, 1,2,4- | 165.7205 | 168.953 | 174.4666 | 182.2195 | 192.3526 | 220.5495 | 289.4841 | 481.4015 | 634.3786 | 1233.5438 | 1276.1674 | 1412.2457 | 1597.8429 | 1824.4162 | 2078.9994 | 2369.0497 | 2676.3349 | 3077.1758 | 3464.9314 | 3739.4579 | 4138.5665 | 4538.8426 | 5225.1007 | 5374.0394 | 5930.8184 | 6186.532 | 6618.7145 | 7529.6432 | 8436.5764 | 9387.4021 | 10430.6954 | 11420.7138 | 12796.6549 | 13520.2662 | 14593.8652 | 15787.0692 | 17032.5833
79-00-5 | Trichloroethane, 1,1,2- | 165.7205 | 168.953 | 174.4666 | 182.2195 | 192.3526 | 220.5495 | 289.4841 | 481.4015 | 634.3786 | 1233.5438 | 1276.1674 | 1412.2457 | 1597.8429 | 1824.4162 | 2078.9994 | 2369.0497 | 2676.3349 | 3077.1758 | 3464.9314 | 3739.4579 | 4138.5665 | 4538.8426 | 5225.1007 | 5374.0394 | 5930.8184 | 6186.532 | 6618.7145 | 7529.6432 | 8436.5764 | 9387.4021 | 10430.6954 | 11420.7138 | 12796.6549 | 13520.2662 | 14593.8652 | 15787.0692 | 17032.5833
79-01-6 | Trichloroethylene (TCE) | 0.2762 | 0.28159 | 0.29078 | 0.3037 | 0.32059 | 0.36758 | 0.48247 | 0.80234 | 1.0573 | 2.0559 | 2.1269 | 2.3537 | 2.6631 | 3.0407 | 3.465 | 3.9484 | 4.4606 | 5.1286 | 5.7749 | 6.2324 | 6.8976 | 7.5647 | 8.7085 | 8.9567 | 9.8847 | 10.3109 | 11.0312 | 12.5494 | 14.061 | 15.6457 | 17.3845 | 19.0345 | 21.3278 | 22.5338 | 24.3231 | 26.3118 | 28.3876
75-69-4 | Trichlorofluoromethane (CFC-11) | 0.0033144 | 0.0033791 | 0.0034893 | 0.0036444 | 0.0038471 | 0.004411 | 0.0057897 | 0.009628 | 0.012688 | 0.024671 | 0.025523 | 0.028245 | 0.031957 | 0.036488 | 0.04158 | 0.047381 | 0.053527 | 0.061544 | 0.069299 | 0.074789 | 0.082771 | 0.090777 | 0.1045 | 0.10748 | 0.11862 | 0.12373 | 0.13237 | 0.15059 | 0.16873 | 0.18775 | 0.20861 | 0.22841 | 0.25593 | 0.27041 | 0.29188 | 0.31574 | 0.34065
88-06-2 | Trichlorophenol, 2,4,6- | 552.4018 | 563.1766 | 581.5553 | 607.3984 | 641.1752 | 735.1648 | 964.9469 | 1604.6717 | 2114.5955 | 4111.8127 | 4253.8915 | 4707.4856 | 5326.1432 | 6081.3874 | 6929.9981 | 7896.8324 | 8921.1164 | 10257.2526 | 11549.7715 | 12464.8596 | 13795.2218 | 15129.4753 | 17417.0023 | 17913.4647 | 19769.3948 | 20621.7735 | 22062.3818 | 25098.8105 | 28121.9212 | 31291.3404 | 34768.9847 | 38069.0459 | 42655.5163 | 45067.5539 | 48646.2173 | 52623.5641 | 56775.2778
96-18-4 | Trichloropropane, 1,2,3- | 1.8505 | 1.8866 | 1.9482 | 2.0348 | 2.1479 | 2.4628 | 3.2326 | 5.3757 | 7.0839 | 13.7746 | 14.2505 | 15.7701 | 17.8426 | 20.3726 | 23.2155 | 26.4544 | 29.8857 | 34.3618 | 38.6917 | 41.7573 | 46.214 | 50.6837 | 58.347 | 60.0101 | 66.2275 | 69.0829 | 73.909 | 84.081 | 94.2084 | 104.826 | 116.4761 | 127.5313 | 142.896 | 150.9763 | 162.9648 | 176.2889 | 190.1972
#REF! | #REF! | 3.1386 | 3.1999 | 3.3043 | 3.4511 | 3.643 | 4.1771 | 5.4827 | 9.1175 | 12.0147 | 23.3626 | 24.1698 | 26.7471 | 30.2622 | 34.5533 | 39.375 | 44.8684 | 50.6882 | 58.2798 | 65.6237 | 70.8231 | 78.3819 | 85.9629 | 98.9602 | 101.781 | 112.3261 | 117.1692 | 125.3544 | 142.6069 | 159.7836 | 177.7917 | 197.551 | 216.3014 | 242.3609 | 256.0656 | 276.399 | 298.9975 | 322.5868
121-44-8 | Triethylamine | 276.2009 | 281.5883 | 290.7777 | 303.6992 | 320.5876 | 367.5824 | 482.4735 | 802.3359 | 1057.2977 | 2055.9064 | 2126.9457 | 2353.7428 | 2663.0716 | 3040.6937 | 3464.9991 | 3948.4162 | 4460.5582 | 5128.6263 | 5774.8857 | 6232.4298 | 6897.6109 | 7564.7376 | 8708.5012 | 8956.7324 | 9884.6974 | 10310.8867 | 11031.1909 | 12549.4053 | 14060.9606 | 15645.6702 | 17384.4923 | 19034.5229 | 21327.7581 | 22533.7769 | 24323.1086 | 26311.7821 | 28387.6389
526-73-8 | Trimethylbenzene, 1,2,3- | 276.2009 | 281.5883 | 290.7777 | 303.6992 | 320.5876 | 367.5824 | 482.4735 | 802.3359 | 1057.2977 | 2055.9064 | 2126.9457 | 2353.7428 | 2663.0716 | 3040.6937 | 3464.9991 | 3948.4162 | 4460.5582 | 5128.6263 | 5774.8857 | 6232.4298 | 6897.6109 | 7564.7376 | 8708.5012 | 8956.7324 | 9884.6974 | 10310.8867 | 11031.1909 | 12549.4053 | 14060.9606 | 15645.6702 | 17384.4923 | 19034.5229 | 21327.7581 | 22533.7769 | 24323.1086 | 26311.7821 | 28387.6389
95-63-6 | Trimethylbenzene, 1,2,4- | 276.2009 | 281.5883 | 290.7777 | 303.6992 | 320.5876 | 367.5824 | 482.4735 | 802.3359 | 1057.2977 | 2055.9064 | 2126.9457 | 2353.7428 | 2663.0716 | 3040.6937 | 3464.9991 | 3948.4162 | 4460.5582 | 5128.6263 | 5774.8857 | 6232.4298 | 6897.6109 | 7564.7376 | 8708.5012 | 8956.7324 | 9884.6974 | 10310.8867 | 11031.1909 | 12549.4053 | 14060.9606 | 15645.6702 | 17384.4923 | 19034.5229 | 21327.7581 | 22533.7769 | 24323.1086 | 26311.7821 | 28387.6389
108-67-8 | Trimethylbenzene, 1,3,5- | 276.2009 | 281.5883 | 290.7777 | 303.6992 | 320.5876 | 367.5824 | 482.4735 | 802.3359 | 1057.2977 | 2055.9064 | 2126.9457 | 2353.7428 | 2663.0716 | 3040.6937 | 3464.9991 | 3948.4162 | 4460.5582 | 5128.6263 | 5774.8857 | 6232.4298 | 6897.6109 | 7564.7376 | 8708.5012 | 8956.7324 | 9884.6974 | 10310.8867 | 11031.1909 | 12549.4053 | 14060.9606 | 15645.6702 | 17384.4923 | 19034.5229 | 21327.7581 | 22533.7769 | 24323.1086 | 26311.7821 | 28387.6389
7440-62-2 | Vanadium | 0.0024883 | 0.0025368 | 0.0026196 | 0.002736 | 0.0028882 | 0.0033116 | 0.0043466 | 0.0072283 | 0.0095252 | 0.018522 | 0.019162 | 0.021205 | 0.023992 | 0.027394 | 0.031216 | 0.035571 | 0.040185 | 0.046204 | 0.052026 | 0.056148 | 0.062141 | 0.068151 | 0.078455 | 0.080691 | 0.089051 | 0.092891 | 0.09938 | 0.11306 | 0.12668 | 0.14095 | 0.15662 | 0.17148 | 0.19214 | 0.20301 | 0.21913 | 0.23704 | 0.25574
1314-62-1 | Vanadium Pentoxide, (V2O5) | #REF! | #REF! | #REF! | #REF! | #REF! | #REF! | #REF! | #REF! | #REF! | #REF! | #REF! | #REF! | #REF! | #REF! | #REF! | #REF! | #REF! | #REF! | #REF! | #REF! | #REF! | #REF! | #REF! | #REF! | #REF! | #REF! | #REF! | #REF! | #REF! | #REF! | #REF! | #REF! | #REF! | #REF! | #REF! | #REF! | #REF!
108-05-4 | Vinyl acetate | #REF! | #REF! | #REF! | #REF! | #REF! | #REF! | #REF! | #REF! | #REF! | #REF! | #REF! | #REF! | #REF! | #REF! | #REF! | #REF! | #REF! | #REF! | #REF! | #REF! | #REF! | #REF! | #REF! | #REF! | #REF! | #REF! | #REF! | #REF! | #REF! | #REF! | #REF! | #REF! | #REF! | #REF! | #REF! | #REF! | #REF!
593-60-2 | Vinyl bromide | #REF! | #REF! | #REF! | #REF! | #REF! | #REF! | #REF! | #REF! | #REF! | #REF! | #REF! | #REF! | #REF! | #REF! | #REF! | #REF! | #REF! | #REF! | #REF! | #REF! | #REF! | #REF! | #REF! | #REF! | #REF! | #REF! | #REF! | #REF! | #REF! | #REF! | #REF! | #REF! | #REF! | #REF! | #REF! | #REF! | #REF!
75-01-4 | Vinyl chloride | #REF! | #REF! | #REF! | #REF! | #REF! | #REF! | #REF! | #REF! | #REF! | #REF! | #REF! | #REF! | #REF! | #REF! | #REF! | #REF! | #REF! | #REF! | #REF! | #REF! | #REF! | #REF! | #REF! | #REF! | #REF! | #REF! | #REF! | #REF! | #REF! | #REF! | #REF! | #REF! | #REF! | #REF! | #REF! | #REF! | #REF!
1330-20-7 | Xylenes | #REF! | #REF! | #REF! | #REF! | #REF! | #REF! | #REF! | #REF! | #REF! | #REF! | #REF! | #REF! | #REF! | #REF! | #REF! | #REF! | #REF! | #REF! | #REF! | #REF! | #REF! | #REF! | #REF! | #REF! | #REF! | #REF! | #REF! | #REF! | #REF! | #REF! | #REF! | #REF! | #REF! | #REF! | #REF! | #REF! | #REF!
108-38-3 | Xylenes, m- | #REF! | #REF! | #REF! | #REF! | #REF! | #REF! | #REF! | #REF! | #REF! | #REF! | #REF! | #REF! | #REF! | #REF! | #REF! | #REF! | #REF! | #REF! | #REF! | #REF! | #REF! | #REF! | #REF! | #REF! | #REF! | #REF! | #REF! | #REF! | #REF! | #REF! | #REF! | #REF! | #REF! | #REF! | #REF! | #REF! | #REF!
95-47-6 | Xylenes, o- | #REF! | #REF! | #REF! | #REF! | #REF! | #REF! | #REF! | #REF! | #REF! | #REF! | #REF! | #REF! | #REF! | #REF! | #REF! | #REF! | #REF! | #REF! | #REF! | #REF! | #REF! | #REF! | #REF! | #REF! | #REF! | #REF! | #REF! | #REF! | #REF! | #REF! | #REF! | #REF! | #REF! | #REF! | #REF! | #REF! | #REF!
106-42-3 | Xylenes, p- | #REF! | #REF! | #REF! | #REF! | #REF! | #REF! | #REF! | #REF! | #REF! | #REF! | #REF! | #REF! | #REF! | #REF! | #REF! | #REF! | #REF! | #REF! | #REF! | #REF! | #REF! | #REF! | #REF! | #REF! | #REF! | #REF! | #REF! | #REF! | #REF! | #REF! | #REF! | #REF! | #REF! | #REF! | #REF! | #REF! | #REF!
13530-65-9 | Zinc chromate | #REF! | #REF! | #REF! | #REF! | #REF! | #REF! | #REF! | #REF! | #REF! | #REF! | #REF! | #REF! | #REF! | #REF! | #REF! | #REF! | #REF! | #REF! | #REF! | #REF! | #REF! | #REF! | #REF! | #REF! | #REF! | #REF! | #REF! | #REF! | #REF! | #REF! | #REF! | #REF! | #REF! | #REF! | #REF! | #REF! | #REF!
#REF! | #REF! | #REF! | #REF! | #REF! | #REF! | #REF! | #REF! | #REF! | #REF! | #REF! | #REF! | #REF! | #REF! | #REF! | #REF! | #REF! | #REF! | #REF! | #REF! | #REF! | #REF! | #REF! | #REF! | #REF! | #REF! | #REF! | #REF! | #REF! | #REF! | #REF! | #REF! | #REF! | #REF! | #REF! | #REF! | #REF! | #REF! | #REF!
#REF! | #REF! | #REF! | #REF! | #REF! | #REF! | #REF! | #REF! | #REF! | #REF! | #REF! | #REF! | #REF! | #REF! | #REF! | #REF! | #REF! | #REF! | #REF! | #REF! | #REF! | #REF! | #REF! | #REF! | #REF! | #REF! | #REF! | #REF! | #REF! | #REF! | #REF! | #REF! | #REF! | #REF! | #REF! | #REF! | #REF! | #REF! | #REF!
#REF! | #REF! | #REF! | #REF! | #REF! | #REF! | #REF! | #REF! | #REF! | #REF! | #REF! | #REF! | #REF! | #REF! | #REF! | #REF! | #REF! | #REF! | #REF! | #REF! | #REF! | #REF! | #REF! | #REF! | #REF! | #REF! | #REF! | #REF! | #REF! | #REF! | #REF! | #REF! | #REF! | #REF! | #REF! | #REF! | #REF! | #REF! | #REF!
#REF! | #REF! | #REF! | #REF! | #REF! | #REF! | #REF! | #REF! | #REF! | #REF! | #REF! | #REF! | #REF! | #REF! | #REF! | #REF! | #REF! | #REF! | #REF! | #REF! | #REF! | #REF! | #REF! | #REF! | #REF! | #REF! | #REF! | #REF! | #REF! | #REF! | #REF! | #REF! | #REF! | #REF! | #REF! | #REF! | #REF! | #REF! | #REF!
#REF! | #REF! | #REF! | #REF! | #REF! | #REF! | #REF! | #REF! | #REF! | #REF! | #REF! | #REF! | #REF! | #REF! | #REF! | #REF! | #REF! | #REF! | #REF! | #REF! | #REF! | #REF! | #REF! | #REF! | #REF! | #REF! | #REF! | #REF! | #REF! | #REF! | #REF! | #REF! | #REF! | #REF! | #REF! | #REF! | #REF! | #REF! | #REF!
#REF! | #REF! | #REF! | #REF! | #REF! | #REF! | #REF! | #REF! | #REF! | #REF! | #REF! | #REF! | #REF! | #REF! | #REF! | #REF! | #REF! | #REF! | #REF! | #REF! | #REF! | #REF! | #REF! | #REF! | #REF! | #REF! | #REF! | #REF! | #REF! | #REF! | #REF! | #REF! | #REF! | #REF! | #REF! | #REF! | #REF! | #REF! | #REF!
#REF! | #REF! | #REF! | #REF! | #REF! | #REF! | #REF! | #REF! | #REF! | #REF! | #REF! | #REF! | #REF! | #REF! | #REF! | #REF! | #REF! | #REF! | #REF! | #REF! | #REF! | #REF! | #REF! | #REF! | #REF! | #REF! | #REF! | #REF! | #REF! | #REF! | #REF! | #REF! | #REF! | #REF! | #REF! | #REF! | #REF! | #REF! | #REF!
#REF! | #REF! | #REF! | #REF! | #REF! | #REF! | #REF! | #REF! | #REF! | #REF! | #REF! | #REF! | #REF! | #REF! | #REF! | #REF! | #REF! | #REF! | #REF! | #REF! | #REF! | #REF! | #REF! | #REF! | #REF! | #REF! | #REF! | #REF! | #REF! | #REF! | #REF! | #REF! | #REF! | #REF! | #REF! | #REF! | #REF! | #REF! | #REF!
#REF! | #REF! | #REF! | #REF! | #REF! | #REF! | #REF! | #REF! | #REF! | #REF! | #REF! | #REF! | #REF! | #REF! | #REF! | #REF! | #REF! | #REF! | #REF! | #REF! | #REF! | #REF! | #REF! | #REF! | #REF! | #REF! | #REF! | #REF! | #REF! | #REF! | #REF! | #REF! | #REF! | #REF! | #REF! | #REF! | #REF! | #REF! | #REF!
#REF! | #REF! | #REF! | #REF! | #REF! | #REF! | #REF! | #REF! | #REF! | #REF! | #REF! | #REF! | #REF! | #REF! | #REF! | #REF! | #REF! | #REF! | #REF! | #REF! | #REF! | #REF! | #REF! | #REF! | #REF! | #REF! | #REF! | #REF! | #REF! | #REF! | #REF! | #REF! | #REF! | #REF! | #REF! | #REF! | #REF! | #REF! | #REF!
#REF! | #REF! | #REF! | #REF! | #REF! | #REF! | #REF! | #REF! | #REF! | #REF! | #REF! | #REF! | #REF! | #REF! | #REF! | #REF! | #REF! | #REF! | #REF! | #REF! | #REF! | #REF! | #REF! | #REF! | #REF! | #REF! | #REF! | #REF! | #REF! | #REF! | #REF! | #REF! | #REF! | #REF! | #REF! | #REF! | #REF! | #REF! | #REF!
#REF! | #REF! | #REF! | #REF! | #REF! | #REF! | #REF! | #REF! | #REF! | #REF! | #REF! | #REF! | #REF! | #REF! | #REF! | #REF! | #REF! | #REF! | #REF! | #REF! | #REF! | #REF! | #REF! | #REF! | #REF! | #REF! | #REF! | #REF! | #REF! | #REF! | #REF! | #REF! | #REF! | #REF! | #REF! | #REF! | #REF! | #REF! | #REF!
#REF! | #REF! | #REF! | #REF! | #REF! | #REF! | #REF! | #REF! | #REF! | #REF! | #REF! | #REF! | #REF! | #REF! | #REF! | #REF! | #REF! | #REF! | #REF! | #REF! | #REF! | #REF! | #REF! | #REF! | #REF! | #REF! | #REF! | #REF! | #REF! | #REF! | #REF! | #REF! | #REF! | #REF! | #REF! | #REF! | #REF! | #REF! | #REF!
#REF! | #REF! | #REF! | #REF! | #REF! | #REF! | #REF! | #REF! | #REF! | #REF! | #REF! | #REF! | #REF! | #REF! | #REF! | #REF! | #REF! | #REF! | #REF! | #REF! | #REF! | #REF! | #REF! | #REF! | #REF! | #REF! | #REF! | #REF! | #REF! | #REF! | #REF! | #REF! | #REF! | #REF! | #REF! | #REF! | #REF! | #REF! | #REF!
#REF! | #REF! | #REF! | #REF! | #REF! | #REF! | #REF! | #REF! | #REF! | #REF! | #REF! | #REF! | #REF! | #REF! | #REF! | #REF! | #REF! | #REF! | #REF! | #REF! | #REF! | #REF! | #REF! | #REF! | #REF! | #REF! | #REF! | #REF! | #REF! | #REF! | #REF! | #REF! | #REF! | #REF! | #REF! | #REF! | #REF! | #REF! | #REF!
#REF! | #REF! | #REF! | #REF! | #REF! | #REF! | #REF! | #REF! | #REF! | #REF! | #REF! | #REF! | #REF! | #REF! | #REF! | #REF! | #REF! | #REF! | #REF! | #REF! | #REF! | #REF! | #REF! | #REF! | #REF! | #REF! | #REF! | #REF! | #REF! | #REF! | #REF! | #REF! | #REF! | #REF! | #REF! | #REF! | #REF! | #REF! | #REF!
#REF! | #REF! | #REF! | #REF! | #REF! | #REF! | #REF! | #REF! | #REF! | #REF! | #REF! | #REF! | #REF! | #REF! | #REF! | #REF! | #REF! | #REF! | #REF! | #REF! | #REF! | #REF! | #REF! | #REF! | #REF! | #REF! | #REF! | #REF! | #REF! | #REF! | #REF! | #REF! | #REF! | #REF! | #REF! | #REF! | #REF! | #REF! | #REF!
#REF! | #REF! | #REF! | #REF! | #REF! | #REF! | #REF! | #REF! | #REF! | #REF! | #REF! | #REF! | #REF! | #REF! | #REF! | #REF! | #REF! | #REF! | #REF! | #REF! | #REF! | #REF! | #REF! | #REF! | #REF! | #REF! | #REF! | #REF! | #REF! | #REF! | #REF! | #REF! | #REF! | #REF! | #REF! | #REF! | #REF! | #REF! | #REF!
#REF! | #REF! | #REF! | #REF! | #REF! | #REF! | #REF! | #REF! | #REF! | #REF! | #REF! | #REF! | #REF! | #REF! | #REF! | #REF! | #REF! | #REF! | #REF! | #REF! | #REF! | #REF! | #REF! | #REF! | #REF! | #REF! | #REF! | #REF! | #REF! | #REF! | #REF! | #REF! | #REF! | #REF! | #REF! | #REF! | #REF! | #REF! | #REF!
#REF! | #REF! | #REF! | #REF! | #REF! | #REF! | #REF! | #REF! | #REF! | #REF! | #REF! | #REF! | #REF! | #REF! | #REF! | #REF! | #REF! | #REF! | #REF! | #REF! | #REF! | #REF! | #REF! | #REF! | #REF! | #REF! | #REF! | #REF! | #REF! | #REF! | #REF! | #REF! | #REF! | #REF! | #REF! | #REF! | #REF! | #REF! | #REF!
#REF! | #REF! | #REF! | #REF! | #REF! | #REF! | #REF! | #REF! | #REF! | #REF! | #REF! | #REF! | #REF! | #REF! | #REF! | #REF! | #REF! | #REF! | #REF! | #REF! | #REF! | #REF! | #REF! | #REF! | #REF! | #REF! | #REF! | #REF! | #REF! | #REF! | #REF! | #REF! | #REF! | #REF! | #REF! | #REF! | #REF! | #REF! | #REF!
#REF! | #REF! | #REF! | #REF! | #REF! | #REF! | #REF! | #REF! | #REF! | #REF! | #REF! | #REF! | #REF! | #REF! | #REF! | #REF! | #REF! | #REF! | #REF! | #REF! | #REF! | #REF! | #REF! | #REF! | #REF! | #REF! | #REF! | #REF! | #REF! | #REF! | #REF! | #REF! | #REF! | #REF! | #REF! | #REF! | #REF! | #REF! | #REF!
#REF! | #REF! | #REF! | #REF! | #REF! | #REF! | #REF! | #REF! | #REF! | #REF! | #REF! | #REF! | #REF! | #REF! | #REF! | #REF! | #REF! | #REF! | #REF! | #REF! | #REF! | #REF! | #REF! | #REF! | #REF! | #REF! | #REF! | #REF! | #REF! | #REF! | #REF! | #REF! | #REF! | #REF! | #REF! | #REF! | #REF! | #REF! | #REF!
#REF! | #REF! | #REF! | #REF! | #REF! | #REF! | #REF! | #REF! | #REF! | #REF! | #REF! | #REF! | #REF! | #REF! | #REF! | #REF! | #REF! | #REF! | #REF! | #REF! | #REF! | #REF! | #REF! | #REF! | #REF! | #REF! | #REF! | #REF! | #REF! | #REF! | #REF! | #REF! | #REF! | #REF! | #REF! | #REF! | #REF! | #REF! | #REF!
#REF! | #REF! | #REF! | #REF! | #REF! | #REF! | #REF! | #REF! | #REF! | #REF! | #REF! | #REF! | #REF! | #REF! | #REF! | #REF! | #REF! | #REF! | #REF! | #REF! | #REF! | #REF! | #REF! | #REF! | #REF! | #REF! | #REF! | #REF! | #REF! | #REF! | #REF! | #REF! | #REF! | #REF! | #REF! | #REF! | #REF! | #REF! | #REF!
#REF! | #REF! | #REF! | #REF! | #REF! | #REF! | #REF! | #REF! | #REF! | #REF! | #REF! | #REF! | #REF! | #REF! | #REF! | #REF! | #REF! | #REF! | #REF! | #REF! | #REF! | #REF! | #REF! | #REF! | #REF! | #REF! | #REF! | #REF! | #REF! | #REF! | #REF! | #REF! | #REF! | #REF! | #REF! | #REF! | #REF! | #REF! | #REF!
#REF! | #REF! | #REF! | #REF! | #REF! | #REF! | #REF! | #REF! | #REF! | #REF! | #REF! | #REF! | #REF! | #REF! | #REF! | #REF! | #REF! | #REF! | #REF! | #REF! | #REF! | #REF! | #REF! | #REF! | #REF! | #REF! | #REF! | #REF! | #REF! | #REF! | #REF! | #REF! | #REF! | #REF! | #REF! | #REF! | #REF! | #REF! | #REF!
#REF! | #REF! | #REF! | #REF! | #REF! | #REF! | #REF! | #REF! | #REF! | #REF! | #REF! | #REF! | #REF! | #REF! | #REF! | #REF! | #REF! | #REF! | #REF! | #REF! | #REF! | #REF! | #REF! | #REF! | #REF! | #REF! | #REF! | #REF! | #REF! | #REF! | #REF! | #REF! | #REF! | #REF! | #REF! | #REF! | #REF! | #REF! | #REF!
#REF! | #REF! | #REF! | #REF! | #REF! | #REF! | #REF! | #REF! | #REF! | #REF! | #REF! | #REF! | #REF! | #REF! | #REF! | #REF! | #REF! | #REF! | #REF! | #REF! | #REF! | #REF! | #REF! | #REF! | #REF! | #REF! | #REF! | #REF! | #REF! | #REF! | #REF! | #REF! | #REF! | #REF! | #REF! | #REF! | #REF! | #REF! | #REF!
#REF! | #REF! | #REF! | #REF! | #REF! | #REF! | #REF! | #REF! | #REF! | #REF! | #REF! | #REF! | #REF! | #REF! | #REF! | #REF! | #REF! | #REF! | #REF! | #REF! | #REF! | #REF! | #REF! | #REF! | #REF! | #REF! | #REF! | #REF! | #REF! | #REF! | #REF! | #REF! | #REF! | #REF! | #REF! | #REF! | #REF! | #REF! | #REF!
#REF! | #REF! | #REF! | #REF! | #REF! | #REF! | #REF! | #REF! | #REF! | #REF! | #REF! | #REF! | #REF! | #REF! | #REF! | #REF! | #REF! | #REF! | #REF! | #REF! | #REF! | #REF! | #REF! | #REF! | #REF! | #REF! | #REF! | #REF! | #REF! | #REF! | #REF! | #REF! | #REF! | #REF! | #REF! | #REF! | #REF! | #REF! | #REF!
#REF! | #REF! | #REF! | #REF! | #REF! | #REF! | #REF! | #REF! | #REF! | #REF! | #REF! | #REF! | #REF! | #REF! | #REF! | #REF! | #REF! | #REF! | #REF! | #REF! | #REF! | #REF! | #REF! | #REF! | #REF! | #REF! | #REF! | #REF! | #REF! | #REF! | #REF! | #REF! | #REF! | #REF! | #REF! | #REF! | #REF! | #REF! | #REF!
#REF! | #REF! | #REF! | #REF! | #REF! | #REF! | #REF! | #REF! | #REF! | #REF! | #REF! | #REF! | #REF! | #REF! | #REF! | #REF! | #REF! | #REF! | #REF! | #REF! | #REF! | #REF! | #REF! | #REF! | #REF! | #REF! | #REF! | #REF! | #REF! | #REF! | #REF! | #REF! | #REF! | #REF! | #REF! | #REF! | #REF! | #REF! | #REF!
#REF! | #REF! | #REF! | #REF! | #REF! | #REF! | #REF! | #REF! | #REF! | #REF! | #REF! | #REF! | #REF! | #REF! | #REF! | #REF! | #REF! | #REF! | #REF! | #REF! | #REF! | #REF! | #REF! | #REF! | #REF! | #REF! | #REF! | #REF! | #REF! | #REF! | #REF! | #REF! | #REF! | #REF! | #REF! | #REF! | #REF! | #REF! | #REF!
#REF! | #REF! | #REF! | #REF! | #REF! | #REF! | #REF! | #REF! | #REF! | #REF! | #REF! | #REF! | #REF! | #REF! | #REF! | #REF! | #REF! | #REF! | #REF! | #REF! | #REF! | #REF! | #REF! | #REF! | #REF! | #REF! | #REF! | #REF! | #REF! | #REF! | #REF! | #REF! | #REF! | #REF! | #REF! | #REF! | #REF! | #REF! | #REF!