## Instructions
The Screening Thresholds for Regulated Air Toxics Analysis (STRATA) spreadsheet must be used when conducting a screening threshold analysis to identify the annual and hourly screening threshold values for each air toxic by stack height and distance to property line. The air toxics within the STRATA spreadsheet are included in the list of air toxics listed in chapter 7019, must have an inhalation health benchmark (IHB) associated with the individual air toxic, or the individual air toxic must be included in a compound group that has an IHB associated with the group, and includes Ammonia. Not all air toxics and compound groups have an hourly and an annual screening threshold value, and the screening threshold value is dependent on whether the air toxic has an IHB for that duration. STRATA uses the air toxics facility data entered in the "Inputs" tabs which links tabs with reference data or calculations to determine whether an air toxics facility exceeds screening threshold values.
Tab color key
Input tab
Reference Stack Tabs
Calculation Tabs
Data and reference tables
Instructions
Go to the "Inputs" tab. The input tab is the only editable tab in the worksheet, as all other tabs are locked as a reference or calculation tab. Enter facility information in the blue cells. Do not enter information in the light and dark grey cells. Follow instructions below for what information is necessary for this tab.
Tab descriptions
Instructions: General overview, instructions on spreadsheet use, and description of the tabs used in the spreadsheet.
Inputs (input tab) : The user enters facility information in the blue cells. The user does not enter information in the light and dark grey cells. The user must enter the stack or fugitive emissions ID (where possible), the stack or fugitive emissions, height in feet, and the distance to property line in meters. The user must input for each blue cell the emissions for each air toxic in pounds per hour and annual emissions in tons per year for each stack. Pollutants that are part of groups: Include emissions for any individual pollutants containing the named metals, cyanides, or organic groups. If you have known emissions for pollutants not individually listed in the Inputs tab, then: - for metals and cyanides, report to "other" pollutant for that metal or cyanide (e.g. Arsenic, other (as Arsenic)); and -for glycol ethers, report to 'Glycol ethers, unspecified'; for polycyclic organic matter (POM), report to Polycyclic Organic Matter (POM) When all necessary data has been entered, the spreadsheet sums emissions from individual pollutants that are a part of a group. A conversion factor is applied to each individual pollutant as described below. Individual and grouped pollutants are compared to the screening threshold value(s) for a given stack height and distance to property line. If the an emissions are at or below the screening threshold value then "BELOW" is displayed in the next column; if the emissions exceed the screening threshold value, then "ABOVE" is displayed in the next column. The Overall Threshold column evaluates all threshold columns for all stacks and "ABOVE" is displayed the Hourly Threshold and/or Annual Threshold are "ABOVE" for any of the individual stack or fugitive sources. Otherwise "BELOW" is displayed. The spreadsheet accommodates 50 stacks; if more stacks are needed, complete additional screening threshold spreadsheets. NOTE: If the stack height for the fugitive source is unknown, use a height of 3.28 ft (or 1 meter)
Conversion Factors (reference): Conversion factors are included for pollutants that are part of groups. Conversion factors are used to calculate the amount of a grouped compound for a specific air toxic. A conversion factor of 1.00 is used for pollutants that are a part of organic groups (e.g. Glycol ethers, Lindanes, PCBs, and POMs). For metals and/or cyanides, conversion factors are estimated by dividing the metal or cyanide molar mass by the compound's molar mass and multiplying by the number of metal atoms or cyanides (from the group) in the compound. For example, the conversion factor for Alumina, Al2O3 (CAS Number: 1344-28-1) is 0.529. The molar mass of Aluminum is 26.981 g/mol. The molar mass of Alumina is 101.961 g/mol. There are 2 Aluminum atoms each molecule of Alumina. The conversion factor is calculated: (26.981 g/mol) / (101.961 g/mol) x 2 = 0.529 (g Aluminum/g Alumina). The emissions of the compound entered in the Inputs tab is multiplied by the conversion factor to estimate the emissions of the Aluminum (or metal) portion of the compound; the spreadsheet sums all Aluminum compounds for a stack or fugitive source in the Aluminum Compounds (ALUMINUM-COMPS) row.
Chronic Stacks (reference stack) (output): Based on a the user input of stack height and distance to property line in the 'Inputs' tab, the spreadsheet pulls the corresponding annual screening threshold value from the 'Chronic Calculations' for each air toxic. This tab is referenced in the 'Inputs' tab to compare to annual emissions and determine if the annual emissions are "ABOVE" or "BELOW" annual screening threshold values for a given stack.
Chronic Calculations (calculations) (output): Chronic inhalation health benchmarks are divided by the annual modeled dispersion value for each stack height and distance to property line combination (481 combinations) for each air toxic. The result is an annual screening threshold value in tons/year for each air toxic. Some air toxics have an Age Dependent Adjustment Factor (ADAF) applied to them, these air toxics are bolded.
Chronic Inhal. HB (reference): A list of chronic and cancer inhalation health benchmark values used to calculate the annual screening threshold values for each air toxic. Values are in µg/m3 .
Chronic Group Averages (reference): An averaged annual modeled dispersion value for the seven metropolitan counties used to calculate the annual screening threshold values. Modeled dispersion values are dependent on the stack height and distance to receptor and are in units of µg/m3 per ton/year.
Acute Stacks (reference stack) (output): Based on a the user input of stack height and distance to property line in the 'Inputs' tab, the spreadsheet pulls the corresponding hourly screening threshold value from the 'Acute Calculations' for each air toxic. This tab is referenced in the 'Inputs' tab to compare to hourly emissions and determine if the hourly emissions are "ABOVE" or "BELOW" hourly screening threshold values for a given stack.
1hr Calculations (calculations) (output): 1 hour inhalation health benchmarks are divided by the hourly modeled dispersion value for each stack height and distance to property line combination (481 combinations) for each air toxic. The result is a screening value in pounds/hour for each air toxic.
1hr Inhal. HB (reference): A list of acute (1hr) inhalation health benchmark values used to calculate the hourly screening threshold value for each air toxic. Values are in µg/m3 .
1hr Group Averages (reference): An averaged hourly modeled dispersion value for the seven metropolitan counties used to calculate the hourly screening threshold values. Modeled dispersion values are dependent on the stack height and distance to receptor and are in units of µg/m3 per pounds/hour.
24hr Calculations (calculations) (output): 24 hour inhalation health benchmarks are divided by the 24 hr modeled dispersion value for each stack height and distance to property line combination (481 combinations) for each air toxic. The result is a screening value in pounds/hour for each air toxic.
24hr Inhal. HB (reference): A list of acute (24hr) inhalation health benchmark values used to calculate the hourly screening threshold value for each air toxic. Values are in µg/m3 .
24hr Group Averages (reference): An averaged 24hr modeled dispersion value for the seven metropolitan counties used to calculate the hourly screening threshold values. Modeled dispersion values are dependent on the stack height and distance to receptor and are in units of µg/m3 per pounds/hour
Group Lookup (reference): Referenced in the Chronic and Acute Stacks tabs, used a lookup value for the given stack height and distance to property line.
Screening Threshold for Regulated Air Toxics Analysis (STRATA) worksheet
Air Toxics Regulation Rule
Doc Type: Air Emissions Risk Assessment - External Documentation
aq-rule4-12r (Revised 5/1/26)

## Inputs
Input facility emissions data
Enter facility emissions by stack or fugitive source for all air toxics with an inhalation benchmark.
Blue | Enter data in the blue cells | Inputs | Stack 1 |  |  |  | Stack 2 |  |  |  | Stack 3 |  |  |  | Stack 4 |  |  |  | Stack 5 |  |  |  | Stack 6 |  |  |  | Stack 7 |  |  |  | Stack 8 |  |  |  | Stack 9 |  |  |  | Stack 10 |  |  |  | Stack 11 |  |  |  | Stack 12 |  |  |  | Stack 13 |  |  |  | Stack 14 |  |  |  | Stack 15 |  |  |  | Stack 16 |  |  |  | Stack 17 |  |  |  | Stack 18 |  |  |  | Stack 19 |  |  |  | Stack 20 |  |  |  | Stack 21 |  |  |  | Stack 22 |  |  |  | Stack 23 |  |  |  | Stack 24 |  |  |  | Stack 25 |  |  |  | Stack 26 |  |  |  | Stack 27 |  |  |  | Stack 28 |  |  |  | Stack 29 |  |  |  | Stack 30 |  |  |  | Stack 31 |  |  |  | Stack 32 |  |  |  | Stack 33 |  |  |  | Stack 34 |  |  |  | Stack 35 |  |  |  | Stack 36 |  |  |  | Stack 37 |  |  |  | Stack 38 |  |  |  | Stack 39 |  |  |  | Stack 40 |  |  |  | Stack 41 |  |  |  | Stack 42 |  |  |  | Stack 43 |  |  |  | Stack 44 |  |  |  | Stack 45 |  |  |  | Stack 46 |  |  |  | Stack 47 |  |  |  | Stack 48 |  |  |  | Stack 49 |  |  |  | Stack 50
Light Gray | No data, do not enter data in the light gray cells | Stack or Fugitive Emissions ID
Dark Grey | Grouped compound calculations, do not enter data | Stack or Fugitive Emissions Height (ft)
Distance to property line (m)
CAS Number/Pollutant Group | Air Toxic | Overall Threshold (ABOVE, BELOW) | Hourly Emission (lb/hr) | Hourly Threshold (ABOVE, BELOW) | Annual Emission (tons/yr) | Annual Threshold (ABOVE, BELOW) | Hourly Emission (lb/hr) | Hourly Threshold (ABOVE, BELOW) | Annual Emission (tons/yr) | Annual Threshold (ABOVE, BELOW) | Hourly Emission (lb/hr) | Hourly Threshold (ABOVE, BELOW) | Annual Emission (tons/yr) | Annual Threshold (ABOVE, BELOW) | Hourly Emission (lb/hr) | Hourly Threshold (ABOVE, BELOW) | Annual Emission (tons/yr) | Annual Threshold (ABOVE, BELOW) | Hourly Emission (lb/hr) | Hourly Threshold (ABOVE, BELOW) | Annual Emission (tons/yr) | Annual Threshold (ABOVE, BELOW) | Hourly Emission (lb/hr) | Hourly Threshold (ABOVE, BELOW) | Annual Emission (tons/yr) | Annual Threshold (ABOVE, BELOW) | Hourly Emission (lb/hr) | Hourly Threshold (ABOVE, BELOW) | Annual Emission (tons/yr) | Annual Threshold (ABOVE, BELOW) | Hourly Emission (lb/hr) | Hourly Threshold (ABOVE, BELOW) | Annual Emission (tons/yr) | Annual Threshold (ABOVE, BELOW) | Hourly Emission (lb/hr) | Hourly Threshold (ABOVE, BELOW) | Annual Emission (tons/yr) | Annual Threshold (ABOVE, BELOW) | Hourly Emission (lb/hr) | Hourly Threshold (ABOVE, BELOW) | Annual Emission (tons/yr) | Annual Threshold (ABOVE, BELOW) | Hourly Emission (lb/hr) | Hourly Threshold (ABOVE, BELOW) | Annual Emission (tons/yr) | Annual Threshold (ABOVE, BELOW) | Hourly Emission (lb/hr) | Hourly Threshold (ABOVE, BELOW) | Annual Emission (tons/yr) | Annual Threshold (ABOVE, BELOW) | Hourly Emission (lb/hr) | Hourly Threshold (ABOVE, BELOW) | Annual Emission (tons/yr) | Annual Threshold (ABOVE, BELOW) | Hourly Emission (lb/hr) | Hourly Threshold (ABOVE, BELOW) | Annual Emission (tons/yr) | Annual Threshold (ABOVE, BELOW) | Hourly Emission (lb/hr) | Hourly Threshold (ABOVE, BELOW) | Annual Emission (tons/yr) | Annual Threshold (ABOVE, BELOW) | Hourly Emission (lb/hr) | Hourly Threshold (ABOVE, BELOW) | Annual Emission (tons/yr) | Annual Threshold (ABOVE, BELOW) | Hourly Emission (lb/hr) | Hourly Threshold (ABOVE, BELOW) | Annual Emission (tons/yr) | Annual Threshold (ABOVE, BELOW) | Hourly Emission (lb/hr) | Hourly Threshold (ABOVE, BELOW) | Annual Emission (tons/yr) | Annual Threshold (ABOVE, BELOW) | Hourly Emission (lb/hr) | Hourly Threshold (ABOVE, BELOW) | Annual Emission (tons/yr) | Annual Threshold (ABOVE, BELOW) | Hourly Emission (lb/hr) | Hourly Threshold (ABOVE, BELOW) | Annual Emission (tons/yr) | Annual Threshold (ABOVE, BELOW) | Hourly Emission (lb/hr) | Hourly Threshold (ABOVE, BELOW) | Annual Emission (tons/yr) | Annual Threshold (ABOVE, BELOW) | Hourly Emission (lb/hr) | Hourly Threshold (ABOVE, BELOW) | Annual Emission (tons/yr) | Annual Threshold (ABOVE, BELOW) | Hourly Emission (lb/hr) | Hourly Threshold (ABOVE, BELOW) | Annual Emission (tons/yr) | Annual Threshold (ABOVE, BELOW) | Hourly Emission (lb/hr) | Hourly Threshold (ABOVE, BELOW) | Annual Emission (tons/yr) | Annual Threshold (ABOVE, BELOW) | Hourly Emission (lb/hr) | Hourly Threshold (ABOVE, BELOW) | Annual Emission (tons/yr) | Annual Threshold (ABOVE, BELOW) | Hourly Emission (lb/hr) | Hourly Threshold (ABOVE, BELOW) | Annual Emission (tons/yr) | Annual Threshold (ABOVE, BELOW) | Hourly Emission (lb/hr) | Hourly Threshold (ABOVE, BELOW) | Annual Emission (tons/yr) | Annual Threshold (ABOVE, BELOW) | Hourly Emission (lb/hr) | Hourly Threshold (ABOVE, BELOW) | Annual Emission (tons/yr) | Annual Threshold (ABOVE, BELOW) | Hourly Emission (lb/hr) | Hourly Threshold (ABOVE, BELOW) | Annual Emission (tons/yr) | Annual Threshold (ABOVE, BELOW) | Hourly Emission (lb/hr) | Hourly Threshold (ABOVE, BELOW) | Annual Emission (tons/yr) | Annual Threshold (ABOVE, BELOW) | Hourly Emission (lb/hr) | Hourly Threshold (ABOVE, BELOW) | Annual Emission (tons/yr) | Annual Threshold (ABOVE, BELOW) | Hourly Emission (lb/hr) | Hourly Threshold (ABOVE, BELOW) | Annual Emission (tons/yr) | Annual Threshold (ABOVE, BELOW) | Hourly Emission (lb/hr) | Hourly Threshold (ABOVE, BELOW) | Annual Emission (tons/yr) | Annual Threshold (ABOVE, BELOW) | Hourly Emission (lb/hr) | Hourly Threshold (ABOVE, BELOW) | Annual Emission (tons/yr) | Annual Threshold (ABOVE, BELOW) | Hourly Emission (lb/hr) | Hourly Threshold (ABOVE, BELOW) | Annual Emission (tons/yr) | Annual Threshold (ABOVE, BELOW) | Hourly Emission (lb/hr) | Hourly Threshold (ABOVE, BELOW) | Annual Emission (tons/yr) | Annual Threshold (ABOVE, BELOW) | Hourly Emission (lb/hr) | Hourly Threshold (ABOVE, BELOW) | Annual Emission (tons/yr) | Annual Threshold (ABOVE, BELOW) | Hourly Emission (lb/hr) | Hourly Threshold (ABOVE, BELOW) | Annual Emission (tons/yr) | Annual Threshold (ABOVE, BELOW) | Hourly Emission (lb/hr) | Hourly Threshold (ABOVE, BELOW) | Annual Emission (tons/yr) | Annual Threshold (ABOVE, BELOW) | Hourly Emission (lb/hr) | Hourly Threshold (ABOVE, BELOW) | Annual Emission (tons/yr) | Annual Threshold (ABOVE, BELOW) | Hourly Emission (lb/hr) | Hourly Threshold (ABOVE, BELOW) | Annual Emission (tons/yr) | Annual Threshold (ABOVE, BELOW) | Hourly Emission (lb/hr) | Hourly Threshold (ABOVE, BELOW) | Annual Emission (tons/yr) | Annual Threshold (ABOVE, BELOW) | Hourly Emission (lb/hr) | Hourly Threshold (ABOVE, BELOW) | Annual Emission (tons/yr) | Annual Threshold (ABOVE, BELOW) | Hourly Emission (lb/hr) | Hourly Threshold (ABOVE, BELOW) | Annual Emission (tons/yr) | Annual Threshold (ABOVE, BELOW) | Hourly Emission (lb/hr) | Hourly Threshold (ABOVE, BELOW) | Annual Emission (tons/yr) | Annual Threshold (ABOVE, BELOW) | Hourly Emission (lb/hr) | Hourly Threshold (ABOVE, BELOW) | Annual Emission (tons/yr) | Annual Threshold (ABOVE, BELOW) | Hourly Emission (lb/hr) | Hourly Threshold (ABOVE, BELOW) | Annual Emission (tons/yr) | Annual Threshold (ABOVE, BELOW) | Hourly Emission (lb/hr) | Hourly Threshold (ABOVE, BELOW) | Annual Emission (tons/yr) | Annual Threshold (ABOVE, BELOW) | Hourly Emission (lb/hr) | Hourly Threshold (ABOVE, BELOW) | Annual Emission (tons/yr) | Annual Threshold (ABOVE, BELOW) | Hourly Emission (lb/hr) | Hourly Threshold (ABOVE, BELOW) | Annual Emission (tons/yr) | Annual Threshold (ABOVE, BELOW)
75-07-0 | Acetaldehyde
60-35-5 | Acetamide
67-64-1 | Acetone
75-05-8 | Acetonitrile
53-96-3 | Acetylaminofluorene, 2-
107-02-8 | Acrolein
79-06-1 | Acrylamide
79-10-7 | Acrylic acid
107-13-1 | Acrylonitrile
--- | Aldehydes
309-00-2 | Aldrin
107-05-1 | Allyl chloride
7429-90-5 | Aluminum
1344-28-1 | Alumina
7784-18-1 | Aluminum fluoride
--- | Aluminum, other (as Aluminum)
ALUMINUM-COMPS | Aluminum Compounds
82-28-0 | Amino-2-methylanthraquinone, 1-
117-79-3 | Aminoanthraquinone, 2-
97-56-3 | Aminoazotoluene, o- (C.I. Solvent Yellow 3)
92-67-1 | Aminobiphenyl, 4-
7664-41-7 | Ammonia
62-53-3 | Aniline
90-04-0 | Anisidine, o-
7440-36-0 | Antimony
16925-25-0 | Antimonate(1-), hexfluoro-, sodium (1:1), (OC-6-11)-
--- | Antimony, other (as Antimony)
1327-33-9 | Antimony oxide
7783-70-2 | Antimony pentafluoride
10025-91-9 | Antimony trichloride
1345-04-6 | Antimony trisulfide colloid
ANTIMONY-COMPS | Antimony Compounds
1309-64-4 | Antimony trioxide
140-57-8 | Aramite
7440-38-2 | Arsenic
7778-39-4 | Arsenic acid
--- | Arsenic, other (as Arsenic)
3141-12-6 | Arsenous acid, triethyl ester
ARSENIC-COMPS | Arsenic Compounds
1303-28-2 | Arsenic (V) oxide
1327-53-3 | Arsenic Trioxide
7784-42-1 | Arsine
1332-21-4 | Asbestos (units in fibers)
492-80-8 | Auramine (C.I. Solvent Yellow 34)
103-33-3 | Azobenzene
10294-40-3 | Barium Chromate
56-55-3 | Benz[a]anthracene
71-43-2 | Benzene
92-87-5 | Benzidine
205-82-3 | Benzo(j)fluoranthene
207-08-9 | Benzo(k)fluoranthene
50-32-8 | Benzo[a]pyrene
205-99-2 | Benzo[b]fluoranthene
100-44-7 | Benzyl chloride
7440-41-7 | Beryllium
7787-47-5 | Beryllium chloride
7787-49-7 | Beryllium fluoride
13597-99-4 | Beryllium nitrate (Be(NO3)2)
--- | Beryllium, other (as Beryllium)
BERYLLIUM-COMPS | Beryllium Compounds
1304-56-9 | Beryllium Oxide
13510-49-1 | Beryllium sulfate
111-44-4 | Bis(2-chloroethyl)ether
117-81-7 | Bis(2-ethylhexyl)phthalate (DEHP)
542-88-1 | Bis(chloromethyl)ether
108-86-1 | Bromobenzene
75-25-2 | Bromoform
74-83-9 | Bromomethane
106-94-5 | Bromopropane, 1-
106-99-0 | Butadiene, 1,3-
111-76-2 | Butyl Cellosolve (ethylene glycol monobutyl ether)
7440-43-9 | Cadmium
543-90-8 | Cadmium acetate
7789-42-6 | Cadmium bromide
10108-64-2 | Cadmium chloride
10325-94-7 | Cadmium dinitrate
7790-80-9 | Cadmium iodide
--- | Cadmium, other (as Cadmium)
2223-93-0 | Cadmium stearate
10124-36-4 | Cadmium sulfate (1:1)
1306-23-6 | Cadmium sulfide
CADMIUM-COMPS | Cadmium Compounds
1306-19-0 | Cadmium Oxide
13765-19-0 | Calcium Chromate
105-60-2 | Caprolactam
133-06-2 | Captan
75-15-0 | Carbon disulfide
56-23-5 | Carbon tetrachloride
463-58-1 | Carbonyl sulfide
111-15-9 | Cellosolve Acetate (ethylene glycol monoethyl ether acetate)
1306-38-3 | Cerium Oxide
57-74-9 | Chlordane
12789-03-6 | Chlordane, technical
7782-50-5 | Chlorine
10049-04-4 | Chlorine Dioxide (CLO2)
75-68-3 | Chloro-1,1-difluoroethane, 1- (HCFC-142b)
563-47-3 | Chloro-2-methylpropene, 3-
532-27-4 | Chloroacetophenone, 2-
108-90-7 | Chlorobenzene
510-15-6 | Chlorobenzilate
75-45-6 | Chlorodifluoromethane (HCFC-22)
67-66-3 | Chloroform
107-30-2 | Chloromethyl Methyl Ether
126-99-8 | Chloroprene
7738-94-5 | Chromic acid
1333-82-0 | Chromic Trioxide
7440-47-3 | Chromium
18540-29-9 | Chromium (Hexavalent)
7788-98-9 | Ammonium chromate ((NH4)2CrO4)
7789-09-5 | Ammonium dichromate
10060-12-5 | Chromic chloride hexahydrate
--- | Chromium VI, other (as Chromium VI)
14977-61-8 | Chromyl chloride
13530-68-2 | Dichromic acid
7788-96-7 | Difluorodioxochromium, (T-4)-
14307-35-8 | Lithium chromate
7789-00-6 | Potassium chromate(VI)
7778-50-9 | Potassium dichromate
7775-11-3 | Sodium chromate
10034-82-9 | Sodium chromate tetrahydrate
11103-86-9 | Zinc potassium chromate
CHROMVI-COMPS | Chromium VI Compounds
218-01-9 | Chrysene (Benzo(a)phenanthrene)
10061-01-5 | cis-1,3-Dichloropropene
8007-45-2 | Coal Tar
7440-48-4 | Cobalt
71701-14-9 | Bis(3-((1-(3-chlorophenyl)-4, 5-dihydro-3-methyl-5-(oxo-kappaO)-1H-pyra
1345-16-0 | C.I. Pigment Blue 28
7542-09-8 | Cobalt carbonate
16842-03-8 | Cobalt hydrocarbonyl [CoH(CO)4]
1317-42-6 | Cobalt monosulfide
61789-51-3 | Cobalt naphthenates
27253-31-2 | Cobalt neodecanoate
--- | Cobalt, other (as Cobalt)
1308-06-1 | Cobalt oxide (Co3O4)
10141-05-6 | Cobalt(II) nitrate
13586-82-8 | Ethylhexanoic acid--cobalt (1/1), 2-
68955-83-9 | Fatty acids, C9-13-neo-, cobalt salts
136-52-7 | Hexanoic acid, 2-ethyl-, cobalt(2+) salt
COBALT-COMPS | Cobalt Compounds
1307-96-6 | Cobalt (II) oxide
10124-43-3 | Cobalt sulfate
--- | Coke Oven Emissions
7440-50-8 | Copper
544-92-3 | Copper cyanide
--- | Copper, other (as Copper)
7758-99-8 | Copper(II) sulfate, pentahydrate
COPPER-COMPS | Copper Compounds
108-39-4 | Cresol, m-
95-48-7 | Cresol, o-
106-44-5 | Cresol, p-
1319-77-3 | Cresols/Cresylic acid (isomers and mixture)
98-82-8 | Cumene
57-12-5 | Cyanide (Cyanide ion, Inorganic cyanides, Isocyanide)
156-62-7 | Calcium Cyanamide
--- | Cyanide, other (as Cyanide)
78-82-0 | Methylpropanenitrile, 2-
14220-17-8 | Potassium tetracyanonickelate
506-64-9 | Silver cyanide
557-21-1 | Zinc cyanide
CYANIDE-COMPS | Cyanide Compounds
110-82-7 | Cyclohexane
101-80-4 | Diaminodiphenyl ether, 4,4-
226-36-8 | Dibenz(a,h)acridine
224-42-0 | Dibenz(a,j)acridine
53-70-3 | Dibenz[a,h]anthracene
192-65-4 | Dibenzo(a,e)pyrene
189-64-0 | Dibenzo(a,h)pyrene
191-30-0 | Dibenzo(a,l)pyrene
194-59-2 | Dibenzo(c,g)carbazole, 7H-
189-55-9 | Dibenzo[a,i]pyrene
96-12-8 | Dibromo-3-chloropropane, 1,2-
106-46-7 | Dichlorobenzene(p), 1,4-
25321-22-6 | Dichlorobenzenes
91-94-1 | Dichlorobenzidene, 3,3-
72-55-9 | Dichlorodiphenyldichloroethylene (DDE)
50-29-3 | Dichlorodiphenyltrichloroethane, p, p'- (DDT)
75-35-4 | Dichloroethylene (1,1-) (Vinylidene chloride)
156-59-2 | Dichloroethylene, cis-1,2-
156-60-5 | Dichloroethylene, trans-1,2-
542-75-6 | Dichloropropene, 1,3-
62-73-7 | Dichlorvos
111-42-2 | Diethanolamine
112-34-5 | Diethylene Glycol Monobutyl Ether
111-90-0 | Diethylene Glycol Monoethyl Ether
60-11-7 | Dimethyl aminoazobenzene
68-12-2 | Dimethyl formamide
57-97-6 | Dimethylbenz[a]anthracene, 7,12-
79-44-7 | Dimethylcarbamoyl Chloride
42397-64-8 | Dinitropyrene, 1,6- (BaP)
42397-65-9 | Dinitropyrene, 1,8- (BaP)
121-14-2 | Dinitrotoluene, 2,4-
123-91-1 | Dioxane, 1,4- (1,4-Diethylene dioxide)
122-66-7 | Diphenylhydrazine, 1,2-
1937-37-7 | Direct Black 38
2602-46-2 | Direct Blue 6
16071-86-6 | Direct Brown 95
106-89-8 | Epichlorohydrin (l-Chloro-2,3-epoxypropane)
106-88-7 | Epoxybutane, 1,2-
110-80-5 | Ethoxyethanol, 2- (ethylene glycol monoethyl ether)
140-88-5 | Ethyl Acrylate
100-41-4 | Ethylbenzene
51-79-6 | Ethyl carbamate (Urethane)
75-00-3 | Ethyl chloride (Chloroethane)
637-92-3 | Ethyl tertiary-butyl ether (ETBE)
106-93-4 | Ethylene dibromide (Dibromoethane)
107-06-2 | Ethylene dichloride (1,2-Dichloroethane)
107-21-1 | Ethylene glycol
75-21-8 | Ethylene oxide
96-45-7 | Ethylene thiourea
151-56-4 | Ethyleneimine
75-34-3 | Ethylidene dichloride (1,1-Dichloroethane)
50-00-0 | Formaldehyde
18912-80-6 | (2-(2-Methylpropoxy)ethoxy)ethanol, 2-
112-15-2 | (2-Ethoxyethoxy)ethyl acetate, 2-
10137-96-9 | [(2-Methylpentyl)oxy]ethan-1-ol, 2-
7795-91-7 | [(Butan-2-yl)oxy]ethan-1-ol, 2-
143-22-6 | [2-(2-Butoxyethoxy)ethoxy]ethanol, 2-
112-50-5 | [2-(2-Ethoxyethoxy)ethoxy]ethanol, 2-
112-35-6 | [2-(2-Methoxyethoxy)ethoxy]ethanol, 2-
112-59-4 | [2-(Hexyloxy)ethoxy]ethanol, 2-
10143-56-3 | {2-[(2-Methylpentyl)oxy]ethoxy}ethan-1-ol, 2-
112-07-2 | Butoxyethyl acetate, 2-
112-36-7 | Diethylene glycol diethyl ether
111-96-6 | Diethylene glycol dimethyl ether
124-17-4 | Diethylene glycol monobutyl ether acetate
111-77-3 | Diethylene glycol monomethyl ether
1002-67-1 | Ethane, 1-ethoxy-2-(2-methoxyethoxy)-
110-71-4 | Ethylene glycol demethyl ether
629-14-1 | Ethylene glycol diethyl ether
4439-24-1 | Ethylene glycol monoisobutyl ether
20706-25-6 | Ethylene glycol monopropyl ether acetate
--- | Glycol ethers, unspecified
112-25-4 | Hexyloxyethanol, 2-
3121-61-7 | Methoxyethyl acrylate, 2-
122-99-6 | Phenoxyethanol, 2-
23495-12-7 | Phenoxyethyl propanoate, 2-
2807-30-9 | Propoxyethanol, 2-
112-49-2 | Triethylene glycol dimethyl ether
GLYCOL ETHERS-COMPS | Glycol ethers
76-44-8 | Heptachlor
35822-46-9 | Heptachlorodibenzo-p-dioxin, 1,2,3,4,6,7,8-
67562-39-4 | Heptachlorodibenzofuran, 1,2,3,4,6,7,8-
55673-89-7 | Heptachlorodibenzofuran, 1,2,3,4,7,8,9-
118-74-1 | Hexachlorobenzene
87-68-3 | Hexachlorobutadiene
608-73-1 | Hexachlorocyclohexane, 1,2,3,4,5,6- (all isomers)
319-84-6 | Hexachlorocyclohexane, alpha-
319-85-7 | Hexachlorocyclohexane, beta-1,2,3,4,5,6-
58-89-9 | Hexachlorocyclohexane- Gamma Isomer
319-86-8 | delta-Hexachlorocyclohexane
6108-10-7 | epsilon-Hexachlorocyclohexane
6108-12-9 | eta-Hexachlorocyclohexane
6108-13-0 | theta-Hexachlorocyclohexane
6108-11-8 | zeta-Hexachlorocyclohexane
LINDANE-COMPS | Lindane Compounds
77-47-4 | Hexachlorocyclopentadiene
39227-28-6 | Hexachlorodibenzo-p-dioxin, 1,2,3,4,7,8-
57653-85-7 | Hexachlorodibenzo-p-dioxin, 1,2,3,6,7,8-
19408-74-3 | Hexachlorodibenzo-p-dioxin, 1,2,3,7,8,9-
70648-26-9 | Hexachlorodibenzofuran, 1,2,3,4,7,8-
57117-44-9 | Hexachlorodibenzofuran, 1,2,3,6,7,8-
72918-21-9 | Hexachlorodibenzofuran, 1,2,3,7,8,9-
60851-34-5 | Hexachlorodibenzofuran, 2,3,4,6,7,8-
67-72-1 | Hexachloroethane
822-06-0 | Hexamethylene-1,6-diisocyanate
110-54-3 | Hexane
591-78-6 | Hexanone-2
302-01-2 | Hydrazine
7647-01-0 | Hydrochloric acid (hydrogen chloride)
74-90-8 | Hydrogen cyanide
7664-39-3 | Hydrogen fluoride (Hydrofluoric acid)
7783-07-5 | Hydrogen selenide
7783-06-4 | Hydrogen sulfide
193-39-5 | Indeno(1,2,3-cd)pyrene
78-59-1 | Isophorone
7439-92-1 | Lead
--- | Alkylated lead
598-63-0 | Carbonic acid, lead(2+) salt (1:1)
7784-40-9 | Lead arsenate
10031-13-7 | Lead arsenite
18454-12-1 | Lead chromate oxide
1309-60-0 | Lead dioxide
13814-96-5 | Lead fluoroborate
1317-36-8 | Lead monoxide
61790-14-5 | Lead naphthenate
10099-74-8 | Lead nitrate
--- | Lead, other (as Lead)
1335-25-7 | Lead oxide
7446-14-2 | Lead sulphate
1314-41-6 | Lead tetroxide
12060-00-3 | Lead titanium oxide (PbTiO3)
12626-81-2 | Lead zirconate titanate
27253-28-7 | Neodecanoic acid, lead salt
7428-48-0 | Octadecanoic acid, lead salt
78-00-2 | Tetraethyl lead
301-04-2 | Lead Acetate
7758-97-6 | Lead Chromate
LEAD-COMPS | Lead Compounds
7446-27-7 | Lead Phosphate
1335-32-6 | Lead Subacetate
108-31-6 | Maleic anhydride
7439-96-5 | Manganese
8030-70-4 | Fatty acids, tall-oil, manganese salts
12079-65-1 | Manganese cyclopentadienyl tricarbonyl
1313-13-9 | Manganese dioxide
--- | Manganese, other (as Manganese)
1317-35-7 | Manganese oxide (Mn3O4)
1317-34-6 | Manganese sesquioxide
7785-87-7 | Manganese sulfate (1:1)
7783-16-6 | Manganese(II) hypophosphite monohydrate
1336-93-2 | Naphthenic acids, manganese salts
10377-66-9 | Nitric acid, manganese(2+) salt (2:1)
7722-64-7 | Potassium permanganate
10101-50-5 | Sodium permanganate
MANGANESE-COMPS | Manganese Compounds
7439-97-6 | Mercury (elemental)
7487-94-7 | Mercuric chloride
--- | Mercury, other (as Mercury)
22967-92-6 | Methyl mercury(II) cation
62-38-4 | Phenylmercuric acetate
MERCURY-COMPS | Mercury Compounds
67-56-1 | Methanol
109-86-4 | Methoxyethanol, 2- (ethylene glycol monomethyl ether EGME)
110-49-6 | Methyl Cellosolve Acetate
74-87-3 | Methyl chloride (Chloromethane)
71-55-6 | Methyl chloroform (1,1,1-Trichloroethane)
78-93-3 | Methyl ethyl ketone (2-Butanone)
108-10-1 | Methyl isobutyl ketone (Hexone)
624-83-9 | Methyl isocyanate
80-62-6 | Methyl methacrylate
1634-04-4 | Methyl tert butyl ether
56-49-5 | Methylcholanthrene, 3-
3697-24-3 | Methylchrysene, 5-
101-14-4 | Methylene bis(2-chloroaniline), 4,4-
75-09-2 | Methylene chloride (Dichloromethane)
101-68-8 | Methylene diphenyl diisocyanate (MDI)
101-77-9 | Methylenedianiline, 4,4-
90-12-0 | Methylnaphthalene, 1-
90-94-8 | Michler's ketone
2385-85-5 | Mirex
684-93-5 | N-Nitroso-N-methylurea
924-16-3 | N-Nitrosodi-n-butylamine
55-18-5 | N-Nitrosodiethylamine
62-75-9 | N-Nitrosodimethylamine
86-30-6 | N-Nitrosodiphenylamine
59-89-2 | N-Nitrosomorpholine
91-20-3 | Naphthalene
7440-02-0 | Nickel
13138-45-9 | Nickel bis(nitrate)
12710-36-0 | Nickel carbide
7718-54-9 | Nickel chloride
6018-89-9 | Nickel diacetate tetrahydrate
--- | Nickel, other (as Nickel)
7786-81-4 | Nickel sulfate
13462-88-9 | Nickel (2+) bromide
10101-97-0 | Nickel (II) sulfate hexahydrate
1314-06-3 | Nickel (III) oxide
13770-89-3 | Sulfamic acid, nickel(2+) salt (2:1)
373-02-4 | Nickel Acetate
3333-67-3 | Nickel Carbonate
13463-39-3 | Nickel Carbonyl
NICKEL-COMPS | Nickel Compounds
12054-48-7 | Nickel Hydroxide
1313-99-1 | Nickel oxide
--- | Nickel refinery dust
12035-72-2 | Nickel Subsulfide (NI3S2)
1271-28-9 | Nickelocene
7697-37-2 | Nitric acid
602-87-9 | Nitroacenaphthene, 5-
98-95-3 | Nitrobenzene
7496-02-8 | Nitrochrysene, 6-
1836-75-5 | Nitrofen
607-57-8 | Nitrofluorene, 2-
79-46-9 | Nitropropane, 2-
5522-43-0 | Nitropyrene, 1-
57835-92-4 | Nitropyrene, 4-
156-10-5 | Nitrosodiphenylamine, p-
3268-87-9 | Octachlorodibenzo-p-dioxin, 1,2,3,4,6,7,8,9-
39001-02-0 | Octachlorodibenzofuran, 1,2,3,4,6,7,8,9-
74472-37-0 | PCB 114 (2,3,4,4,5 Pentachlorobiphenyl)
31508-00-6 | PCB 118 (2,3,4,4,5 Pentachlorobiphenyl)
65510-44-3 | PCB 123 (2,3,4,4,5 Pentachlorobiphenyl)
57465-28-8 | PCB 126 (3,3,4,4,5 Pentachlorobiphenyl)
38380-08-4 | PCB 156 (2,3,3,4,4,5 Hexachlorobiphenyl)
69782-90-7 | PCB 157 (2,3,3,4,4,5 Hexachlorobiphenyl)
52663-72-6 | PCB 167 (2,3,4,4,5,5 Hexachlorobiphenyl)
32774-16-6 | PCB 169 (3,3,4,4,5,5 Hexachlorobiphenyl)
39635-31-9 | PCB 189 (2,3,3,4,4,5,5 Heptachlorobiphenyl)
32598-13-3 | PCB 77 (3,3,4,4-Tetrachlorobiphenyl)
70362-50-4 | PCB 81 (3,4,4,5 Tetrachlorobiphenyl)
32598-14-4 | PCB 105 (2,3,3,4,4 Pentachlorobiphenyl)
40321-76-4 | Pentachlorodibenzo-p-dioxin, 1,2,3,7,8-
57117-41-6 | Pentachlorodibenzofuran, 1,2,3,7,8-
57117-31-4 | Pentachlorodibenzofuran, 2,3,4,7,8-
87-86-5 | Pentachlorophenol
375-73-5 | Perfluorobutane sulfonic acid (PFBS)
375-22-4 | Perfluorobutanoic acid (PFBA)
355-46-4 | Perfluorohexanesulfonic acid (PFHxS)
307-24-4 | Perfluorohexanoic acid (PFHxA)
335-67-1 | Perfluorooctanoic acid (PFOA)
1763-23-1 | Perfluorooctane sulfonic acid (PFOS)
198-55-0 | Perylene
108-95-2 | Phenol
132-27-4 | Phenylphenate, Sodium, o-
75-44-5 | Phosgene
7803-51-2 | Phosphine
7664-38-2 | Phosphoric acid
85-44-9 | Phthalic anhydride
--- | Polybrominated Biphenyls
2051-60-7 | Chlorobiphenyl, 2-
2051-24-3 | Decachlorobiphenyl (PCB-209)
2050-68-2 | Dichlorobiphenyl (PCB-15), 4,4'-
28655-71-2 | Heptachlorobiphenyls
26601-64-9 | Hexachlorobiphenyls
53742-07-7 | Nonachlorobiphenyls
55722-26-4 | Octachlorobiphenyls
25429-29-2 | Pentachlorobiphenyls
26914-33-0 | Tetrachlorobiphenyls
7012-37-5 | Trichlorobiphenyl, 2,4,4'-
1336-36-3 | Polychlorinated biphenyls (Aroclors unspeciated)
51338-27-3 | (+-)-Diclofop-methyl
64969-34-2 | [1,1'-Biphenyl]-4,4'-diamine, 3,3'-dichloro-, sulfate (1:2)
83-32-9 | Acenaphthene
208-96-8 | Acenaphthylene
62476-59-9 | Acifluorfen sodium
68085-85-8 | alpha-Cyhalothrin
81-49-2 | Amino-2,4-dibromoanthraquinone, 1-
33089-61-1 | Amitraz
120-12-7 | Anthracene
203-33-8 | Benzo[a]fluoranthene
195-19-7 | Benzo[c]phenanthrene
192-97-2 | Benzo[e]pyrene
203-12-3 | Benzo[g,h,i]fluoranthene
191-24-2 | Benzo[g,h,i]perylene
56832-73-6 | Benzofluoranthene
94-36-0 | Benzoyl peroxide
82657-04-3 | Bifenthrin
80-05-7 | Bisphenol A
6459-94-5 | C.I. Acid Red 114
72-57-1 | C.I. Direct Blue 14
28407-37-6 | C.I. Direct Blue 218
20325-40-0 | C.I. Disperse Black 6 dihydrochloride
2832-40-8 | C.I. Disperse Yellow 3
3118-97-6 | C.I. Solvent Orange 7
60-09-3 | C.I. Solvent Yellow 1
842-07-9 | C.I. Solvent Yellow 14
128-66-5 | C.I. Vat Yellow 4
86-74-8 | Carbazole
91-58-7 | Chloronaphthalene, 2-
68359-37-5 | Cyfluthrin
1163-19-5 | Decabromodiphenyl ether, 2,2',3,3',4,4',5,5',6,6'-
13684-56-5 | Desmedipham
5385-75-1 | Dibenzo[a,e]fluoranthene
612-83-9 | Dichlorobenzidine dihydrochloride, 3,3'-
97-23-4 | Dichlorophen
115-32-2 | Dicofol
35367-38-5 | Diflubenzuron
111984-09-9 | Dimethoxybenzidine hydrochloride, 3,3'-
612-82-8 | Dimethylbenzidine dihydrochloride, 3,3'-
28804-88-8 | Dimethylnaphthalene
957-51-7 | Diphenamid
122-39-4 | Diphenylamine
57-41-0 | Diphenylhydantoin, 5-5-
4680-78-8 | FD&C Green No. 1
60168-88-9 | Fenarimol
13356-08-6 | Fenbutatin oxide
66441-23-4 | Fenoxaprop -ethyl
72490-01-8 | Fenoxycarb
39515-41-8 | Fenpropathrin
51630-58-1 | Fenvalerate
206-44-0 | Fluoranthene
86-73-7 | Fluorene
69409-94-5 | Fluvalinate
72178-02-0 | Fomesafen
1335-87-1 | Hexachloronaphthalene
70-30-4 | Hexachlorophene
67485-29-4 | Hydramethylnon
77501-63-4 | Lactofen
569-64-2 | Malachite green
832-69-9 | Methyl phenanthrene, 1-
26914-18-1 | Methylanthracene, 2-
779-02-2 | Methylanthracene, 9-
2422-79-9 | Methylbenz[a]anthracene, 12-
65357-69-9 | Methylbenzopyrene
41637-90-5 | Methylchrysene, 6-
91-57-6 | Methylnaphthalene, 2-
2531-84-2 | Methylphenanthrene, 2-
2381-21-7 | Methylpyrene, 1-
134-32-7 | Naphthylamine, 1-
91-59-8 | Naphthylamine, 2-
2234-13-1 | Octachloronaphthalene
42874-03-3 | Oxyfluorfen
--- | PAH/POM, unspecified
52645-53-1 | Permethrin
85-01-8 | Phenanthrene
77-09-8 | Phenolphthalein
26002-80-2 | Phenothrin
90-43-7 | Phenylphenol, 2-
130498-29-2 | Polycyclic Aromatic Hydrocarbons (PAH)
129-00-0 | Pyrene
76578-14-8 | Quizalofop-ethyl
989-38-8 | Rhodamine 6G
81-88-9 | Rhodamine B
3383-96-8 | Temephos
79-94-7 | Tetrabromobisphenol A, 3,3',5,5'-
41766-75-0 | Tolidine dihydrofluoride, o-
639-58-7 | Triphenyltin chloride
76-87-9 | Triphenyltin hydroxide
--- | Warfarin and Salts
POM-COMPS | Polycyclic Organic Matter (POM)
9016-87-9 | Polymeric diphenylmethane diisocyanate
3761-53-3 | Ponceau MX (C.I. Food Red 5)
151-50-8 | Potassium cyanide
1120-71-4 | Propane sultone, 1,3-
57-57-8 | Propiolactone, beta-
123-38-6 | Propionaldehyde
115-07-1 | Propylene
78-87-5 | Propylene dichloride (1,2-Dichloropropane)
107-98-2 | Propylene Glycol Monomethyl Ether
75-56-9 | Propylene oxide
930-55-2 | Pyrrolidine, 1-Nitroso-
7782-49-2 | Selenium
7783-00-8 | Selenious acid
7446-08-4 | Selenium dioxide
7488-56-4 | Selenium disulfide
7783-79-1 | Selenium hexafluoride
--- | Selenium, other (as Selenium)
12640-89-0 | Selenium oxide
SELENIUM-COMPS | Selenium Compounds
7446-34-6 | Selenium Sulfide
7631-86-9 | Silica (crystalline, respirable, PM4)
143-33-9 | Sodium cyanide
10588-01-9 | Sodium Dichromate
7789-06-2 | Strontium chromate
100-42-5 | Styrene
96-09-3 | Styrene oxide
7664-93-9 | Sulfuric acid (aerosol forms only)
540-88-5 | Tert-Butyl Acetate
75-65-0 | tert-Butyl Alcohol (tBA)
1746-01-6 | Tetrachlorodibenzo-p-dioxin, 2,3,7,8-
51207-31-9 | Tetrachlorodibenzofuran, 2,3,7,8-
79-34-5 | Tetrachloroethane, 1,1,2,2-
127-18-4 | Tetrachloroethylene (Perchloroethylene)
811-97-2 | Tetrafluoroethane, 1,1,1,2-
109-99-9 | Tetrahydrofuran
101-61-1 | Tetramethyldiaminodiphenylmethane
139-65-1 | Thiodianiline, 4,4'-
62-56-6 | Thiourea
7550-45-0 | Titanium Tetrachloride
108-88-3 | Toluene
584-84-9 | Toluene-2,4-diisocyanate
26471-62-5 | Toluenediisocyanate (mixed isomers)
95-80-7 | Toluene diamine, 2,4-
95-53-4 | Toluidine, o- (Methylaniline, 2-)
8001-35-2 | Toxaphene (chlorinated camphene)
10061-02-6 | trans-1,3-Dichloropropene
120-82-1 | Trichlorobenzene, 1,2,4-
79-00-5 | Trichloroethane, 1,1,2-
79-01-6 | Trichloroethylene (TCE)
75-69-4 | Trichlorofluoromethane (CFC-11)
88-06-2 | Trichlorophenol, 2,4,6-
96-18-4 | Trichloropropane, 1,2,3-
121-44-8 | Triethylamine
420-46-2 | Trifluoroethane, 1,1,1-
526-73-8 | Trimethylbenzene, 1,2,3-
95-63-6 | Trimethylbenzene, 1,2,4-
108-67-8 | Trimethylbenzene, 1,3,5-
12604-58-9 | Ferrovanadium
--- | Vandium, other (as Vanadium)
7440-62-2 | Vanadium
VANADIUM-COMPS | Vanadium Compounds
1314-62-1 | Vanadium Pentoxide, (V2O5)
108-05-4 | Vinyl acetate
593-60-2 | Vinyl bromide
75-01-4 | Vinyl chloride
1330-20-7 | Xylenes
108-38-3 | Xylenes, m-
95-47-6 | Xylenes, o-
106-42-3 | Xylenes, p-
13530-65-9 | Zinc chromate

## Conversion Factors
Compound Conversion Factors
This is a reference tab for the conversion factors to group compounds.
CAS Number | Air Toxic | Conversion Factor
7429-90-5 | Aluminum | 1
1344-28-1 | Alumina | 0.52925
7784-18-1 | Aluminum fluoride | 0.3213
--- | Aluminum, other (as Aluminum) | 1
ALUMINUM-COMPS | Aluminum Compounds
16925-25-0 | Antimonate(1-), hexfluoro-, sodium (1:1), (OC-6-11)- | 0.47059
7440-36-0 | Antimony | 1
--- | Antimony, other (as Antimony) | 1
1327-33-9 | Antimony oxide | 0.79188
7783-70-2 | Antimony pentafluoride | 0.56175
10025-91-9 | Antimony trichloride | 0.53378
1309-64-4 | Antimony trioxide | 0.83535
1345-04-6 | Antimony trisulfide colloid | 0.7169
ANTIMONY-COMPS | Antimony Compounds
7440-38-2 | Arsenic | 1
7778-39-4 | Arsenic acid | 0.52783
--- | Arsenic, other (as Arsenic) | 1
1327-53-3 | Arsenic Trioxide | 0.75739
1303-28-2 | Arsenic (V) oxide | 0.65195
3141-12-6 | Arsenous acid, triethyl ester | 0.3566
7784-42-1 | Arsine | 0.9612
7784-40-9 | Lead arsenate | 0.2159
10031-13-7 | Lead arsenite | 0.3559
ARSENIC-COMPS | Arsenic Compounds
7440-41-7 | Beryllium | 1
7787-47-5 | Beryllium chloride | 0.1128
7787-49-7 | Beryllium fluoride | 0.19171
13597-99-4 | Beryllium nitrate (Be(NO3)2) | 0.06775
--- | Beryllium, other (as Beryllium) | 1
1304-56-9 | Beryllium Oxide | 0.36031
13510-49-1 | Beryllium sulfate | 0.08576
BERYLLIUM-COMPS | Beryllium Compounds
7440-43-9 | Cadmium | 1
543-90-8 | Cadmium acetate | 0.48768
7789-42-6 | Cadmium bromide | 0.41294
10108-64-2 | Cadmium chloride | 0.61319
10325-94-7 | Cadmium dinitrate | 0.47547
7790-80-9 | Cadmium iodide | 0.30695
--- | Cadmium, other (as Cadmium) | 1
1306-19-0 | Cadmium Oxide | 0.8754
2223-93-0 | Cadmium stearate | 0.1655
10124-36-4 | Cadmium sulfate (1:1) | 0.53919
1306-23-6 | Cadmium sulfide | 0.77803
CADMIUM-COMPS | Cadmium Compounds
7788-98-9 | Ammonium chromate ((NH4)2CrO4) | 0.34192
7789-09-5 | Ammonium dichromate | 0.41255
10294-40-3 | Barium Chromate | 0.20526
13765-19-0 | Calcium Chromate | 0.33316
7738-94-5 | Chromic acid | 0.44061
10060-12-5 | Chromic chloride hexahydrate | 0.19515
18540-29-9 | Chromium (Hexavalent) | 1
--- | Chromium VI, other (as Chromium VI) | 1
1333-82-0 | Chromic Trioxide | 0.51999
14977-61-8 | Chromyl chloride | 0.3357
13530-68-2 | Dichromic acid | 0.47703
7788-96-7 | Difluorodioxochromium, (T-4)- | 0.42622
18454-12-1 | Lead chromate oxide | 0.0952
7758-97-6 | Lead Chromate | 0.1609
14307-35-8 | Lithium chromate | 0.40028
7789-00-6 | Potassium chromate(VI) | 0.26776
7778-50-9 | Potassium dichromate | 0.3535
7775-11-3 | Sodium chromate | 0.32102
10034-82-9 | Sodium chromate tetrahydrate | 0.22218
10588-01-9 | Sodium Dichromate | 0.39696
7789-06-2 | Strontium chromate | 0.25537
13530-65-9 | Zinc chromate | 0.2866
11103-86-9 | Zinc potassium chromate | 0.2483
CHROMVI-COMPS | Chromium VI Compounds
71701-14-9 | Bis(3-((1-(3-chlorophenyl)-4, 5-dihydro-3-methyl-5-(oxo-kappaO)-1H-pyra | 0.0639
1345-16-0 | C.I. Pigment Blue 28 | 0.33315
7440-48-4 | Cobalt | 1
7542-09-8 | Cobalt carbonate | 0.49548
16842-03-8 | Cobalt hydrocarbonyl [CoH(CO)4] | 0.34267
1317-42-6 | Cobalt monosulfide | 0.6476
61789-51-3 | Cobalt naphthenates | 0.1483
27253-31-2 | Cobalt neodecanoate | 0.1468
--- | Cobalt, other (as Cobalt) | 1
1308-06-1 | Cobalt oxide (Co3O4) | 0.7342
10124-43-3 | Cobalt sulfate | 0.38021
10141-05-6 | Cobalt(II) nitrate | 0.32214
1307-96-6 | Cobalt (II) oxide | 0.78648
13586-82-8 | Ethylhexanoic acid--cobalt (1/1), 2- | 0.29011
68955-83-9 | Fatty acids, C9-13-neo-, cobalt salts | 0.15698
136-52-7 | Hexanoic acid, 2-ethyl-, cobalt(2+) salt | 0.17065
COBALT-COMPS | Cobalt Compounds
7440-50-8 | Copper | 1
544-92-3 | Copper cyanide | 0.7096
--- | Copper, other (as Copper) | 1
7758-99-8 | Copper(II) sulfate, pentahydrate | 0.2545
COPPER-COMPS | Copper Compounds
156-62-7 | Calcium Cyanamide | 0.5
544-92-3 | Copper cyanide | 0.2905
57-12-5 | Cyanide (Cyanide ion, Inorganic cyanides, Isocyanide) | 1
--- | Cyanide, other (as Cyanide) | 1
74-90-8 | Hydrogen cyanide | 0.9627
78-82-0 | Methylpropanenitrile, 2- | 0.3765
151-50-8 | Potassium cyanide | 0.39955
14220-17-8 | Potassium tetracyanonickelate | 0.43189
506-64-9 | Silver cyanide | 0.19432
143-33-9 | Sodium cyanide | 0.53088
557-21-1 | Zinc cyanide | 0.4432
CYANIDE-COMPS | Cyanide Compounds
18912-80-6 | (2-(2-Methylpropoxy)ethoxy)ethanol, 2- | 1
112-15-2 | (2-Ethoxyethoxy)ethyl acetate, 2- | 1
10137-96-9 | [(2-Methylpentyl)oxy]ethan-1-ol, 2- | 1
7795-91-7 | [(Butan-2-yl)oxy]ethan-1-ol, 2- | 1
143-22-6 | [2-(2-Butoxyethoxy)ethoxy]ethanol, 2- | 1
112-50-5 | [2-(2-Ethoxyethoxy)ethoxy]ethanol, 2- | 1
112-35-6 | [2-(2-Methoxyethoxy)ethoxy]ethanol, 2- | 1
112-59-4 | [2-(Hexyloxy)ethoxy]ethanol, 2- | 1
10143-56-3 | {2-[(2-Methylpentyl)oxy]ethoxy}ethan-1-ol, 2- | 1
112-07-2 | Butoxyethyl acetate, 2- | 1
111-15-9 | Cellosolve Acetate (ethylene glycol monoethyl ether acetate) | 1
112-36-7 | Diethylene glycol diethyl ether | 1
111-96-6 | Diethylene glycol dimethyl ether | 1
112-34-5 | Diethylene Glycol Monobutyl Ether | 1
124-17-4 | Diethylene glycol monobutyl ether acetate | 1
111-90-0 | Diethylene Glycol Monoethyl Ether | 1
111-77-3 | Diethylene glycol monomethyl ether | 1
1002-67-1 | Ethane, 1-ethoxy-2-(2-methoxyethoxy)- | 1
110-80-5 | Ethoxyethanol, 2- (ethylene glycol monoethyl ether) | 1
110-71-4 | Ethylene glycol demethyl ether | 1
629-14-1 | Ethylene glycol diethyl ether | 1
4439-24-1 | Ethylene glycol monoisobutyl ether | 1
20706-25-6 | Ethylene glycol monopropyl ether acetate | 1
--- | Glycol ethers, unspecified | 1
112-25-4 | Hexyloxyethanol, 2- | 1
109-86-4 | Methoxyethanol, 2- (ethylene glycol monomethyl ether EGME) | 1
3121-61-7 | Methoxyethyl acrylate, 2- | 1
110-49-6 | Methyl Cellosolve Acetate | 1
122-99-6 | Phenoxyethanol, 2- | 1
23495-12-7 | Phenoxyethyl propanoate, 2- | 1
2807-30-9 | Propoxyethanol, 2- | 1
112-49-2 | Triethylene glycol dimethyl ether | 1
GLYCOL ETHERS-COMPS | Glycol ethers
--- | Alkylated lead | 1
598-63-0 | Carbonic acid, lead(2+) salt (1:1) | 0.7754
7439-92-1 | Lead | 1
7784-40-9 | Lead arsenate | 0.5969
10031-13-7 | Lead arsenite | 0.4921
18454-12-1 | Lead chromate oxide | 0.7584
1309-60-0 | Lead dioxide | 0.8662
13814-96-5 | Lead fluoroborate | 0.5441
1317-36-8 | Lead monoxide | 0.9283
61790-14-5 | Lead naphthenate | 0.377
10099-74-8 | Lead nitrate | 0.6256
--- | Lead, other (as Lead) | 1
1335-25-7 | Lead oxide | 0.9283
7446-27-7 | Lead Phosphate | 0.766
7446-14-2 | Lead sulphate | 0.6832
1314-41-6 | Lead tetroxide | 0.9067
12060-00-3 | Lead titanium oxide (PbTiO3) | 0.6836
12626-81-2 | Lead zirconate titanate | 0.486
301-04-2 | Lead Acetate | 0.637
7758-97-6 | Lead Chromate | 0.6411
1335-32-6 | Lead Subacetate | 0.7696
27253-28-7 | Neodecanoic acid, lead salt | 0.3769
7428-48-0 | Octadecanoic acid, lead salt | 0.4223
78-00-2 | Tetraethyl lead | 0.6407
LEAD-COMPS | Lead Compounds
319-86-8 | delta-Hexachlorocyclohexane | 1
6108-10-7 | epsilon-Hexachlorocyclohexane | 1
6108-12-9 | eta-Hexachlorocyclohexane | 1
319-84-6 | Hexachlorocyclohexane, alpha- | 1
319-85-7 | Hexachlorocyclohexane, beta-1,2,3,4,5,6- | 1
58-89-9 | Hexachlorocyclohexane- Gamma Isomer | 1
608-73-1 | Hexachlorocyclohexane, 1,2,3,4,5,6- (all isomers) | 1
6108-13-0 | theta-Hexachlorocyclohexane | 1
6108-11-8 | zeta-Hexachlorocyclohexane | 1
LINDANE-COMPS | Lindane Compounds
8030-70-4 | Fatty acids, tall-oil, manganese salts | 0.08921
7439-96-5 | Manganese | 1
12079-65-1 | Manganese cyclopentadienyl tricarbonyl | 0.27465
1313-13-9 | Manganese dioxide | 0.63193
--- | Manganese, other (as Manganese) | 1
1317-35-7 | Manganese oxide (Mn3O4) | 0.7203
1317-34-6 | Manganese sesquioxide | 0.69597
7785-87-7 | Manganese sulfate (1:1) | 0.36383
7783-16-6 | Manganese(II) hypophosphite monohydrate | 0.27345
1336-93-2 | Naphthenic acids, manganese salts | 0.14954
10377-66-9 | Nitric acid, manganese(2+) salt (2:1) | 0.307
7722-64-7 | Potassium permanganate | 0.34763
10101-50-5 | Sodium permanganate | 0.38709
MANGANESE-COMPS | Manganese Compounds
7487-94-7 | Mercuric chloride | 0.73882
7439-97-6 | Mercury (elemental) | 1
--- | Mercury, other (as Mercury) | 1
22967-92-6 | Methyl mercury(II) cation | 0.93025
62-38-4 | Phenylmercuric acetate | 0.59568
MERCURY-COMPS | Mercury Compounds
7440-02-0 | Nickel | 1
373-02-4 | Nickel Acetate | 0.33201
13138-45-9 | Nickel bis(nitrate) | 0.32125
12710-36-0 | Nickel carbide | 0.93614
3333-67-3 | Nickel Carbonate | 0.49446
13463-39-3 | Nickel Carbonyl | 0.34378
7718-54-9 | Nickel chloride | 0.45288
6018-89-9 | Nickel diacetate tetrahydrate | 0.23587
12054-48-7 | Nickel Hydroxide | 0.6331
--- | Nickel, other (as Nickel) | 1
--- | Nickel refinery dust | 1
12035-72-2 | Nickel Subsulfide (NI3S2) | 0.73299
7786-81-4 | Nickel sulfate | 0.37925
13462-88-9 | Nickel (2+) bromide | 0.26862
1313-99-1 | Nickel oxide | 0.78579
10101-97-0 | Nickel (II) sulfate hexahydrate | 0.22329
1314-06-3 | Nickel (III) oxide | 0.70977
1271-28-9 | Nickelocene | 0.31074
14220-17-8 | Potassium tetracyanonickelate | 0.24358
13770-89-3 | Sulfamic acid, nickel(2+) salt (2:1) | 0.23396
NICKEL-COMPS | Nickel Compounds
2051-60-7 | Chlorobiphenyl, 2- | 1
2051-24-3 | Decachlorobiphenyl (PCB-209) | 1
2050-68-2 | Dichlorobiphenyl (PCB-15), 4,4'- | 1
28655-71-2 | Heptachlorobiphenyls | 1
26601-64-9 | Hexachlorobiphenyls | 1
53742-07-7 | Nonachlorobiphenyls | 1
55722-26-4 | Octachlorobiphenyls | 1
38380-08-4 | PCB 156 (2,3,3,4,4,5 Hexachlorobiphenyl) | 1
69782-90-7 | PCB 157 (2,3,3,4,4,5 Hexachlorobiphenyl) | 1
52663-72-6 | PCB 167 (2,3,4,4,5,5 Hexachlorobiphenyl) | 1
32774-16-6 | PCB 169 (3,3,4,4,5,5 Hexachlorobiphenyl) | 1
39635-31-9 | PCB 189 (2,3,3,4,4,5,5 Heptachlorobiphenyl) | 1
32598-14-4 | PCB 105 (2,3,3,4,4 Pentachlorobiphenyl) | 1
74472-37-0 | PCB 114 (2,3,4,4,5 Pentachlorobiphenyl) | 1
31508-00-6 | PCB 118 (2,3,4,4,5 Pentachlorobiphenyl) | 1
65510-44-3 | PCB 123 (2,3,4,4,5 Pentachlorobiphenyl) | 1
57465-28-8 | PCB 126 (3,3,4,4,5 Pentachlorobiphenyl) | 1
32598-13-3 | PCB 77 (3,3,4,4-Tetrachlorobiphenyl) | 1
70362-50-4 | PCB 81 (3,4,4,5 Tetrachlorobiphenyl) | 1
25429-29-2 | Pentachlorobiphenyls | 1
26914-33-0 | Tetrachlorobiphenyls | 1
7012-37-5 | Trichlorobiphenyl, 2,4,4'- | 1
1336-36-3 | Polychlorinated biphenyls (Aroclors unspeciated)
51338-27-3 | (+-)-Diclofop-methyl | 1
64969-34-2 | [1,1'-Biphenyl]-4,4'-diamine, 3,3'-dichloro-, sulfate (1:2) | 1
83-32-9 | Acenaphthene | 1
208-96-8 | Acenaphthylene | 1
62476-59-9 | Acifluorfen sodium | 1
68085-85-8 | alpha-Cyhalothrin | 1
81-49-2 | Amino-2,4-dibromoanthraquinone, 1- | 1
82-28-0 | Amino-2-methylanthraquinone, 1- | 1
117-79-3 | Aminoanthraquinone, 2- | 1
97-56-3 | Aminoazotoluene, o- (C.I. Solvent Yellow 3) | 1
33089-61-1 | Amitraz | 1
120-12-7 | Anthracene | 1
492-80-8 | Auramine (C.I. Solvent Yellow 34) | 1
56-55-3 | Benz[a]anthracene | 1
205-99-2 | Benzo[b]fluoranthene | 1
205-82-3 | Benzo(j)fluoranthene | 1
203-33-8 | Benzo[a]fluoranthene | 1
50-32-8 | Benzo[a]pyrene | 1
195-19-7 | Benzo[c]phenanthrene | 1
192-97-2 | Benzo[e]pyrene | 1
203-12-3 | Benzo[g,h,i]fluoranthene | 1
191-24-2 | Benzo[g,h,i]perylene | 1
207-08-9 | Benzo(k)fluoranthene | 1
56832-73-6 | Benzofluoranthene | 1
94-36-0 | Benzoyl peroxide | 1
82657-04-3 | Bifenthrin | 1
80-05-7 | Bisphenol A | 1
6459-94-5 | C.I. Acid Red 114 | 1
72-57-1 | C.I. Direct Blue 14 | 1
28407-37-6 | C.I. Direct Blue 218 | 1
20325-40-0 | C.I. Disperse Black 6 dihydrochloride | 1
2832-40-8 | C.I. Disperse Yellow 3 | 1
3118-97-6 | C.I. Solvent Orange 7 | 1
60-09-3 | C.I. Solvent Yellow 1 | 1
842-07-9 | C.I. Solvent Yellow 14 | 1
128-66-5 | C.I. Vat Yellow 4 | 1
86-74-8 | Carbazole | 1
91-58-7 | Chloronaphthalene, 2- | 1
218-01-9 | Chrysene (Benzo(a)phenanthrene) | 1
8007-45-2 | Coal Tar | 1
68359-37-5 | Cyfluthrin | 1
1163-19-5 | Decabromodiphenyl ether, 2,2',3,3',4,4',5,5',6,6'- | 1
13684-56-5 | Desmedipham | 1
101-80-4 | Diaminodiphenyl ether, 4,4- | 1
226-36-8 | Dibenz(a,h)acridine | 1
53-70-3 | Dibenz[a,h]anthracene | 1
224-42-0 | Dibenz(a,j)acridine | 1
192-65-4 | Dibenzo(a,e)pyrene | 1
5385-75-1 | Dibenzo[a,e]fluoranthene | 1
189-64-0 | Dibenzo(a,h)pyrene | 1
189-55-9 | Dibenzo[a,i]pyrene | 1
191-30-0 | Dibenzo(a,l)pyrene | 1
194-59-2 | Dibenzo(c,g)carbazole, 7H- | 1
612-83-9 | Dichlorobenzidine dihydrochloride, 3,3'- | 1
97-23-4 | Dichlorophen | 1
115-32-2 | Dicofol | 1
35367-38-5 | Diflubenzuron | 1
111984-09-9 | Dimethoxybenzidine hydrochloride, 3,3'- | 1
57-97-6 | Dimethylbenz[a]anthracene, 7,12- | 1
612-82-8 | Dimethylbenzidine dihydrochloride, 3,3'- | 1
28804-88-8 | Dimethylnaphthalene | 1
42397-64-8 | Dinitropyrene, 1,6- (BaP) | 1
42397-65-9 | Dinitropyrene, 1,8- (BaP) | 1
957-51-7 | Diphenamid | 1
122-39-4 | Diphenylamine | 1
57-41-0 | Diphenylhydantoin, 5-5- | 1
1937-37-7 | Direct Black 38 | 1
2602-46-2 | Direct Blue 6 | 1
16071-86-6 | Direct Brown 95 | 1
4680-78-8 | FD&C Green No. 1 | 1
60168-88-9 | Fenarimol | 1
13356-08-6 | Fenbutatin oxide | 1
66441-23-4 | Fenoxaprop -ethyl | 1
72490-01-8 | Fenoxycarb | 1
39515-41-8 | Fenpropathrin | 1
51630-58-1 | Fenvalerate | 1
206-44-0 | Fluoranthene | 1
86-73-7 | Fluorene | 1
69409-94-5 | Fluvalinate | 1
72178-02-0 | Fomesafen | 1
1335-87-1 | Hexachloronaphthalene | 1
70-30-4 | Hexachlorophene | 1
67485-29-4 | Hydramethylnon | 1
193-39-5 | Indeno(1,2,3-cd)pyrene | 1
77501-63-4 | Lactofen | 1
569-64-2 | Malachite green | 1
832-69-9 | Methyl phenanthrene, 1- | 1
26914-18-1 | Methylanthracene, 2- | 1
779-02-2 | Methylanthracene, 9- | 1
2422-79-9 | Methylbenz[a]anthracene, 12- | 1
65357-69-9 | Methylbenzopyrene | 1
56-49-5 | Methylcholanthrene, 3- | 1
3697-24-3 | Methylchrysene, 5- | 1
41637-90-5 | Methylchrysene, 6- | 1
90-12-0 | Methylnaphthalene, 1- | 1
91-57-6 | Methylnaphthalene, 2- | 1
2531-84-2 | Methylphenanthrene, 2- | 1
2381-21-7 | Methylpyrene, 1- | 1
90-94-8 | Michler's ketone | 1
86-30-6 | N-Nitrosodiphenylamine | 1
134-32-7 | Naphthylamine, 1- | 1
91-59-8 | Naphthylamine, 2- | 1
602-87-9 | Nitroacenaphthene, 5- | 1
7496-02-8 | Nitrochrysene, 6- | 1
1836-75-5 | Nitrofen | 1
607-57-8 | Nitrofluorene, 2- | 1
5522-43-0 | Nitropyrene, 1- | 1
57835-92-4 | Nitropyrene, 4- | 1
156-10-5 | Nitrosodiphenylamine, p- | 1
2234-13-1 | Octachloronaphthalene | 1
42874-03-3 | Oxyfluorfen | 1
--- | PAH/POM, unspecified | 1
52645-53-1 | Permethrin | 1
198-55-0 | Perylene | 1
85-01-8 | Phenanthrene | 1
77-09-8 | Phenolphthalein | 1
26002-80-2 | Phenothrin | 1
132-27-4 | Phenylphenate, Sodium, o- | 1
90-43-7 | Phenylphenol, 2- | 1
--- | Polybrominated Biphenyls | 1
130498-29-2 | Polycyclic Aromatic Hydrocarbons (PAH) | 1
3761-53-3 | Ponceau MX (C.I. Food Red 5) | 1
129-00-0 | Pyrene | 1
76578-14-8 | Quizalofop-ethyl | 1
989-38-8 | Rhodamine 6G | 1
81-88-9 | Rhodamine B | 1
3383-96-8 | Temephos | 1
79-94-7 | Tetrabromobisphenol A, 3,3',5,5'- | 1
101-61-1 | Tetramethyldiaminodiphenylmethane | 1
139-65-1 | Thiodianiline, 4,4'- | 1
41766-75-0 | Tolidine dihydrofluoride, o- | 1
639-58-7 | Triphenyltin chloride | 1
76-87-9 | Triphenyltin hydroxide | 1
--- | Warfarin and Salts | 1
POM-COMPS | Polycyclic Organic Matter (POM)
7783-07-5 | Hydrogen selenide | 0.9751
7783-00-8 | Selenious acid | 0.6122
7782-49-2 | Selenium | 1
7446-08-4 | Selenium dioxide | 0.7116
7488-56-4 | Selenium disulfide | 0.5519
7783-79-1 | Selenium hexafluoride | 0.4093
--- | Selenium, other (as Selenium) | 1
12640-89-0 | Selenium oxide | 0.8316
7446-34-6 | Selenium Sulfide | 0.7112
SELENIUM-COMPS | Selenium Compounds
12604-58-9 | Ferrovanadium | 0.47703
7440-62-2 | Vanadium | 1
--- | Vandium, other (as Vanadium) | 1
1314-62-1 | Vanadium Pentoxide, (V2O5) | 0.56017
VANADIUM-COMPS | Vanadium Compounds

## Chronic Stacks
Chronic Stacks
Calculates the threshold value per pollutant and stack number.
|  | Formula references | Stack 1 | Stack 2 | Stack 3 | Stack 4 | Stack 5 | Stack 6 | Stack 7 | Stack 8 | Stack 9 | Stack 10 | Stack 11 | Stack 12 | Stack 13 | Stack 14 | Stack 15 | Stack 16 | Stack 17 | Stack 18 | Stack 19 | Stack 20 | Stack 21 | Stack 22 | Stack 23 | Stack 24 | Stack 25 | Stack 26 | Stack 27 | Stack 28 | Stack 29 | Stack 30 | Stack 31 | Stack 32 | Stack 33 | Stack 34 | Stack 35 | Stack 36 | Stack 37 | Stack 38 | Stack 39 | Stack 40 | Stack 41 | Stack 42 | Stack 43 | Stack 44 | Stack 45 | Stack 46 | Stack 47 | Stack 48 | Stack 49 | Stack 50
Stack Height (ft): Division Number | bar: Stack 1 to Stack 50
Distance (m): Group Number | bar: Stack 1 to Stack 50
Chronic Calcs (Col. C): Lookup | bar: Stack 1 to Stack 50
CAS Number/Pollutant Group | Air Toxic | Chronic Calc, Col. # (by pollutant) | Threshold (ton/yr) | Threshold (ton/yr) | Threshold (ton/yr) | Threshold (ton/yr) | Threshold (ton/yr) | Threshold (ton/yr) | Threshold (ton/yr) | Threshold (ton/yr) | Threshold (ton/yr) | Threshold (ton/yr) | Threshold (ton/yr) | Threshold (ton/yr) | Threshold (ton/yr) | Threshold (ton/yr) | Threshold (ton/yr) | Threshold (ton/yr) | Threshold (ton/yr) | Threshold (ton/yr) | Threshold (ton/yr) | Threshold (ton/yr) | Threshold (ton/yr) | Threshold (ton/yr) | Threshold (ton/yr) | Threshold (ton/yr) | Threshold (ton/yr) | Threshold (ton/yr) | Threshold (ton/yr) | Threshold (ton/yr) | Threshold (ton/yr) | Threshold (ton/yr) | Threshold (ton/yr) | Threshold (ton/yr) | Threshold (ton/yr) | Threshold (ton/yr) | Threshold (ton/yr) | Threshold (ton/yr) | Threshold (ton/yr) | Threshold (ton/yr) | Threshold (ton/yr) | Threshold (ton/yr) | Threshold (ton/yr) | Threshold (ton/yr) | Threshold (ton/yr) | Threshold (ton/yr) | Threshold (ton/yr) | Threshold (ton/yr) | Threshold (ton/yr) | Threshold (ton/yr) | Threshold (ton/yr) | Threshold (ton/yr)
75-07-0 | Acetaldehyde | 3 | 0.01913 | 0.01913 | 0.01913 | 0.01913 | 0.01913 | 0.01913 | 0.01913 | 0.01913 | 0.01913 | 0.01913 | 0.01913 | 0.01913 | 0.01913 | 0.01913 | 0.01913 | 0.01913 | 0.01913 | 0.01913 | 0.01913 | 0.01913 | 0.01913 | 0.01913 | 0.01913 | 0.01913 | 0.01913 | 0.01913 | 0.01913 | 0.01913 | 0.01913 | 0.01913 | 0.01913 | 0.01913 | 0.01913 | 0.01913 | 0.01913 | 0.01913 | 0.01913 | 0.01913 | 0.01913 | 0.01913 | 0.01913 | 0.01913 | 0.01913 | 0.01913 | 0.01913 | 0.01913 | 0.01913 | 0.01913 | 0.01913 | 0.01913
60-35-5 | Acetamide | 4 | 0.0013138 | 0.0013138 | 0.0013138 | 0.0013138 | 0.0013138 | 0.0013138 | 0.0013138 | 0.0013138 | 0.0013138 | 0.0013138 | 0.0013138 | 0.0013138 | 0.0013138 | 0.0013138 | 0.0013138 | 0.0013138 | 0.0013138 | 0.0013138 | 0.0013138 | 0.0013138 | 0.0013138 | 0.0013138 | 0.0013138 | 0.0013138 | 0.0013138 | 0.0013138 | 0.0013138 | 0.0013138 | 0.0013138 | 0.0013138 | 0.0013138 | 0.0013138 | 0.0013138 | 0.0013138 | 0.0013138 | 0.0013138 | 0.0013138 | 0.0013138 | 0.0013138 | 0.0013138 | 0.0013138 | 0.0013138 | 0.0013138 | 0.0013138 | 0.0013138 | 0.0013138 | 0.0013138 | 0.0013138 | 0.0013138 | 0.0013138
67-64-1 | Acetone | 5 | 84.0858 | 84.0858 | 84.0858 | 84.0858 | 84.0858 | 84.0858 | 84.0858 | 84.0858 | 84.0858 | 84.0858 | 84.0858 | 84.0858 | 84.0858 | 84.0858 | 84.0858 | 84.0858 | 84.0858 | 84.0858 | 84.0858 | 84.0858 | 84.0858 | 84.0858 | 84.0858 | 84.0858 | 84.0858 | 84.0858 | 84.0858 | 84.0858 | 84.0858 | 84.0858 | 84.0858 | 84.0858 | 84.0858 | 84.0858 | 84.0858 | 84.0858 | 84.0858 | 84.0858 | 84.0858 | 84.0858 | 84.0858 | 84.0858 | 84.0858 | 84.0858 | 84.0858 | 84.0858 | 84.0858 | 84.0858 | 84.0858 | 84.0858
75-05-8 | Acetonitrile | 6 | 0.25226 | 0.25226 | 0.25226 | 0.25226 | 0.25226 | 0.25226 | 0.25226 | 0.25226 | 0.25226 | 0.25226 | 0.25226 | 0.25226 | 0.25226 | 0.25226 | 0.25226 | 0.25226 | 0.25226 | 0.25226 | 0.25226 | 0.25226 | 0.25226 | 0.25226 | 0.25226 | 0.25226 | 0.25226 | 0.25226 | 0.25226 | 0.25226 | 0.25226 | 0.25226 | 0.25226 | 0.25226 | 0.25226 | 0.25226 | 0.25226 | 0.25226 | 0.25226 | 0.25226 | 0.25226 | 0.25226 | 0.25226 | 0.25226 | 0.25226 | 0.25226 | 0.25226 | 0.25226 | 0.25226 | 0.25226 | 0.25226 | 0.25226
53-96-3 | Acetylaminofluorene, 2- | 7 | 2.0233e-05 | 2.0233e-05 | 2.0233e-05 | 2.0233e-05 | 2.0233e-05 | 2.0233e-05 | 2.0233e-05 | 2.0233e-05 | 2.0233e-05 | 2.0233e-05 | 2.0233e-05 | 2.0233e-05 | 2.0233e-05 | 2.0233e-05 | 2.0233e-05 | 2.0233e-05 | 2.0233e-05 | 2.0233e-05 | 2.0233e-05 | 2.0233e-05 | 2.0233e-05 | 2.0233e-05 | 2.0233e-05 | 2.0233e-05 | 2.0233e-05 | 2.0233e-05 | 2.0233e-05 | 2.0233e-05 | 2.0233e-05 | 2.0233e-05 | 2.0233e-05 | 2.0233e-05 | 2.0233e-05 | 2.0233e-05 | 2.0233e-05 | 2.0233e-05 | 2.0233e-05 | 2.0233e-05 | 2.0233e-05 | 2.0233e-05 | 2.0233e-05 | 2.0233e-05 | 2.0233e-05 | 2.0233e-05 | 2.0233e-05 | 2.0233e-05 | 2.0233e-05 | 2.0233e-05 | 2.0233e-05 | 2.0233e-05
107-02-8 | Acrolein | 8 | 0.0016817 | 0.0016817 | 0.0016817 | 0.0016817 | 0.0016817 | 0.0016817 | 0.0016817 | 0.0016817 | 0.0016817 | 0.0016817 | 0.0016817 | 0.0016817 | 0.0016817 | 0.0016817 | 0.0016817 | 0.0016817 | 0.0016817 | 0.0016817 | 0.0016817 | 0.0016817 | 0.0016817 | 0.0016817 | 0.0016817 | 0.0016817 | 0.0016817 | 0.0016817 | 0.0016817 | 0.0016817 | 0.0016817 | 0.0016817 | 0.0016817 | 0.0016817 | 0.0016817 | 0.0016817 | 0.0016817 | 0.0016817 | 0.0016817 | 0.0016817 | 0.0016817 | 0.0016817 | 0.0016817 | 0.0016817 | 0.0016817 | 0.0016817 | 0.0016817 | 0.0016817 | 0.0016817 | 0.0016817 | 0.0016817 | 0.0016817
79-06-1 | Acrylamide | 9 | 0.00026277 | 0.00026277 | 0.00026277 | 0.00026277 | 0.00026277 | 0.00026277 | 0.00026277 | 0.00026277 | 0.00026277 | 0.00026277 | 0.00026277 | 0.00026277 | 0.00026277 | 0.00026277 | 0.00026277 | 0.00026277 | 0.00026277 | 0.00026277 | 0.00026277 | 0.00026277 | 0.00026277 | 0.00026277 | 0.00026277 | 0.00026277 | 0.00026277 | 0.00026277 | 0.00026277 | 0.00026277 | 0.00026277 | 0.00026277 | 0.00026277 | 0.00026277 | 0.00026277 | 0.00026277 | 0.00026277 | 0.00026277 | 0.00026277 | 0.00026277 | 0.00026277 | 0.00026277 | 0.00026277 | 0.00026277 | 0.00026277 | 0.00026277 | 0.00026277 | 0.00026277 | 0.00026277 | 0.00026277 | 0.00026277 | 0.00026277
79-10-7 | Acrylic acid | 10 | 0.0042043 | 0.0042043 | 0.0042043 | 0.0042043 | 0.0042043 | 0.0042043 | 0.0042043 | 0.0042043 | 0.0042043 | 0.0042043 | 0.0042043 | 0.0042043 | 0.0042043 | 0.0042043 | 0.0042043 | 0.0042043 | 0.0042043 | 0.0042043 | 0.0042043 | 0.0042043 | 0.0042043 | 0.0042043 | 0.0042043 | 0.0042043 | 0.0042043 | 0.0042043 | 0.0042043 | 0.0042043 | 0.0042043 | 0.0042043 | 0.0042043 | 0.0042043 | 0.0042043 | 0.0042043 | 0.0042043 | 0.0042043 | 0.0042043 | 0.0042043 | 0.0042043 | 0.0042043 | 0.0042043 | 0.0042043 | 0.0042043 | 0.0042043 | 0.0042043 | 0.0042043 | 0.0042043 | 0.0042043 | 0.0042043 | 0.0042043
107-13-1 | Acrylonitrile | 11 | 0.00039415 | 0.00039415 | 0.00039415 | 0.00039415 | 0.00039415 | 0.00039415 | 0.00039415 | 0.00039415 | 0.00039415 | 0.00039415 | 0.00039415 | 0.00039415 | 0.00039415 | 0.00039415 | 0.00039415 | 0.00039415 | 0.00039415 | 0.00039415 | 0.00039415 | 0.00039415 | 0.00039415 | 0.00039415 | 0.00039415 | 0.00039415 | 0.00039415 | 0.00039415 | 0.00039415 | 0.00039415 | 0.00039415 | 0.00039415 | 0.00039415 | 0.00039415 | 0.00039415 | 0.00039415 | 0.00039415 | 0.00039415 | 0.00039415 | 0.00039415 | 0.00039415 | 0.00039415 | 0.00039415 | 0.00039415 | 0.00039415 | 0.00039415 | 0.00039415 | 0.00039415 | 0.00039415 | 0.00039415 | 0.00039415 | 0.00039415
--- | Aldehydes | 12 | 0.01913 | 0.01913 | 0.01913 | 0.01913 | 0.01913 | 0.01913 | 0.01913 | 0.01913 | 0.01913 | 0.01913 | 0.01913 | 0.01913 | 0.01913 | 0.01913 | 0.01913 | 0.01913 | 0.01913 | 0.01913 | 0.01913 | 0.01913 | 0.01913 | 0.01913 | 0.01913 | 0.01913 | 0.01913 | 0.01913 | 0.01913 | 0.01913 | 0.01913 | 0.01913 | 0.01913 | 0.01913 | 0.01913 | 0.01913 | 0.01913 | 0.01913 | 0.01913 | 0.01913 | 0.01913 | 0.01913 | 0.01913 | 0.01913 | 0.01913 | 0.01913 | 0.01913 | 0.01913 | 0.01913 | 0.01913 | 0.01913 | 0.01913
309-00-2 | Aldrin | 13 | 5.3626e-06 | 5.3626e-06 | 5.3626e-06 | 5.3626e-06 | 5.3626e-06 | 5.3626e-06 | 5.3626e-06 | 5.3626e-06 | 5.3626e-06 | 5.3626e-06 | 5.3626e-06 | 5.3626e-06 | 5.3626e-06 | 5.3626e-06 | 5.3626e-06 | 5.3626e-06 | 5.3626e-06 | 5.3626e-06 | 5.3626e-06 | 5.3626e-06 | 5.3626e-06 | 5.3626e-06 | 5.3626e-06 | 5.3626e-06 | 5.3626e-06 | 5.3626e-06 | 5.3626e-06 | 5.3626e-06 | 5.3626e-06 | 5.3626e-06 | 5.3626e-06 | 5.3626e-06 | 5.3626e-06 | 5.3626e-06 | 5.3626e-06 | 5.3626e-06 | 5.3626e-06 | 5.3626e-06 | 5.3626e-06 | 5.3626e-06 | 5.3626e-06 | 5.3626e-06 | 5.3626e-06 | 5.3626e-06 | 5.3626e-06 | 5.3626e-06 | 5.3626e-06 | 5.3626e-06 | 5.3626e-06 | 5.3626e-06
107-05-1 | Allyl chloride | 14 | 0.0042043 | 0.0042043 | 0.0042043 | 0.0042043 | 0.0042043 | 0.0042043 | 0.0042043 | 0.0042043 | 0.0042043 | 0.0042043 | 0.0042043 | 0.0042043 | 0.0042043 | 0.0042043 | 0.0042043 | 0.0042043 | 0.0042043 | 0.0042043 | 0.0042043 | 0.0042043 | 0.0042043 | 0.0042043 | 0.0042043 | 0.0042043 | 0.0042043 | 0.0042043 | 0.0042043 | 0.0042043 | 0.0042043 | 0.0042043 | 0.0042043 | 0.0042043 | 0.0042043 | 0.0042043 | 0.0042043 | 0.0042043 | 0.0042043 | 0.0042043 | 0.0042043 | 0.0042043 | 0.0042043 | 0.0042043 | 0.0042043 | 0.0042043 | 0.0042043 | 0.0042043 | 0.0042043 | 0.0042043 | 0.0042043 | 0.0042043
7429-90-5 | Aluminum | 15 | 0.021021 | 0.021021 | 0.021021 | 0.021021 | 0.021021 | 0.021021 | 0.021021 | 0.021021 | 0.021021 | 0.021021 | 0.021021 | 0.021021 | 0.021021 | 0.021021 | 0.021021 | 0.021021 | 0.021021 | 0.021021 | 0.021021 | 0.021021 | 0.021021 | 0.021021 | 0.021021 | 0.021021 | 0.021021 | 0.021021 | 0.021021 | 0.021021 | 0.021021 | 0.021021 | 0.021021 | 0.021021 | 0.021021 | 0.021021 | 0.021021 | 0.021021 | 0.021021 | 0.021021 | 0.021021 | 0.021021 | 0.021021 | 0.021021 | 0.021021 | 0.021021 | 0.021021 | 0.021021 | 0.021021 | 0.021021 | 0.021021 | 0.021021
ALUMINUM-COMPS | Aluminum Compounds | 16 | 0.021021 | 0.021021 | 0.021021 | 0.021021 | 0.021021 | 0.021021 | 0.021021 | 0.021021 | 0.021021 | 0.021021 | 0.021021 | 0.021021 | 0.021021 | 0.021021 | 0.021021 | 0.021021 | 0.021021 | 0.021021 | 0.021021 | 0.021021 | 0.021021 | 0.021021 | 0.021021 | 0.021021 | 0.021021 | 0.021021 | 0.021021 | 0.021021 | 0.021021 | 0.021021 | 0.021021 | 0.021021 | 0.021021 | 0.021021 | 0.021021 | 0.021021 | 0.021021 | 0.021021 | 0.021021 | 0.021021 | 0.021021 | 0.021021 | 0.021021 | 0.021021 | 0.021021 | 0.021021 | 0.021021 | 0.021021 | 0.021021 | 0.021021
82-28-0 | Amino-2-methylanthraquinone, 1- | 17 | 0.00060437 | 0.00060437 | 0.00060437 | 0.00060437 | 0.00060437 | 0.00060437 | 0.00060437 | 0.00060437 | 0.00060437 | 0.00060437 | 0.00060437 | 0.00060437 | 0.00060437 | 0.00060437 | 0.00060437 | 0.00060437 | 0.00060437 | 0.00060437 | 0.00060437 | 0.00060437 | 0.00060437 | 0.00060437 | 0.00060437 | 0.00060437 | 0.00060437 | 0.00060437 | 0.00060437 | 0.00060437 | 0.00060437 | 0.00060437 | 0.00060437 | 0.00060437 | 0.00060437 | 0.00060437 | 0.00060437 | 0.00060437 | 0.00060437 | 0.00060437 | 0.00060437 | 0.00060437 | 0.00060437 | 0.00060437 | 0.00060437 | 0.00060437 | 0.00060437 | 0.00060437 | 0.00060437 | 0.00060437 | 0.00060437 | 0.00060437
117-79-3 | Aminoanthraquinone, 2- | 18 | 0.0028905 | 0.0028905 | 0.0028905 | 0.0028905 | 0.0028905 | 0.0028905 | 0.0028905 | 0.0028905 | 0.0028905 | 0.0028905 | 0.0028905 | 0.0028905 | 0.0028905 | 0.0028905 | 0.0028905 | 0.0028905 | 0.0028905 | 0.0028905 | 0.0028905 | 0.0028905 | 0.0028905 | 0.0028905 | 0.0028905 | 0.0028905 | 0.0028905 | 0.0028905 | 0.0028905 | 0.0028905 | 0.0028905 | 0.0028905 | 0.0028905 | 0.0028905 | 0.0028905 | 0.0028905 | 0.0028905 | 0.0028905 | 0.0028905 | 0.0028905 | 0.0028905 | 0.0028905 | 0.0028905 | 0.0028905 | 0.0028905 | 0.0028905 | 0.0028905 | 0.0028905 | 0.0028905 | 0.0028905 | 0.0028905 | 0.0028905
97-56-3 | Aminoazotoluene, o- (C.I. Solvent Yellow 3) | 19 | 2.3649e-05 | 2.3649e-05 | 2.3649e-05 | 2.3649e-05 | 2.3649e-05 | 2.3649e-05 | 2.3649e-05 | 2.3649e-05 | 2.3649e-05 | 2.3649e-05 | 2.3649e-05 | 2.3649e-05 | 2.3649e-05 | 2.3649e-05 | 2.3649e-05 | 2.3649e-05 | 2.3649e-05 | 2.3649e-05 | 2.3649e-05 | 2.3649e-05 | 2.3649e-05 | 2.3649e-05 | 2.3649e-05 | 2.3649e-05 | 2.3649e-05 | 2.3649e-05 | 2.3649e-05 | 2.3649e-05 | 2.3649e-05 | 2.3649e-05 | 2.3649e-05 | 2.3649e-05 | 2.3649e-05 | 2.3649e-05 | 2.3649e-05 | 2.3649e-05 | 2.3649e-05 | 2.3649e-05 | 2.3649e-05 | 2.3649e-05 | 2.3649e-05 | 2.3649e-05 | 2.3649e-05 | 2.3649e-05 | 2.3649e-05 | 2.3649e-05 | 2.3649e-05 | 2.3649e-05 | 2.3649e-05 | 2.3649e-05
92-67-1 | Aminobiphenyl, 4- | 20 | 4.4671e-06 | 4.4671e-06 | 4.4671e-06 | 4.4671e-06 | 4.4671e-06 | 4.4671e-06 | 4.4671e-06 | 4.4671e-06 | 4.4671e-06 | 4.4671e-06 | 4.4671e-06 | 4.4671e-06 | 4.4671e-06 | 4.4671e-06 | 4.4671e-06 | 4.4671e-06 | 4.4671e-06 | 4.4671e-06 | 4.4671e-06 | 4.4671e-06 | 4.4671e-06 | 4.4671e-06 | 4.4671e-06 | 4.4671e-06 | 4.4671e-06 | 4.4671e-06 | 4.4671e-06 | 4.4671e-06 | 4.4671e-06 | 4.4671e-06 | 4.4671e-06 | 4.4671e-06 | 4.4671e-06 | 4.4671e-06 | 4.4671e-06 | 4.4671e-06 | 4.4671e-06 | 4.4671e-06 | 4.4671e-06 | 4.4671e-06 | 4.4671e-06 | 4.4671e-06 | 4.4671e-06 | 4.4671e-06 | 4.4671e-06 | 4.4671e-06 | 4.4671e-06 | 4.4671e-06 | 4.4671e-06 | 4.4671e-06
7664-41-7 | Ammonia | 21 | 2.1021 | 2.1021 | 2.1021 | 2.1021 | 2.1021 | 2.1021 | 2.1021 | 2.1021 | 2.1021 | 2.1021 | 2.1021 | 2.1021 | 2.1021 | 2.1021 | 2.1021 | 2.1021 | 2.1021 | 2.1021 | 2.1021 | 2.1021 | 2.1021 | 2.1021 | 2.1021 | 2.1021 | 2.1021 | 2.1021 | 2.1021 | 2.1021 | 2.1021 | 2.1021 | 2.1021 | 2.1021 | 2.1021 | 2.1021 | 2.1021 | 2.1021 | 2.1021 | 2.1021 | 2.1021 | 2.1021 | 2.1021 | 2.1021 | 2.1021 | 2.1021 | 2.1021 | 2.1021 | 2.1021 | 2.1021 | 2.1021 | 2.1021
62-53-3 | Aniline | 22 | 0.0042043 | 0.0042043 | 0.0042043 | 0.0042043 | 0.0042043 | 0.0042043 | 0.0042043 | 0.0042043 | 0.0042043 | 0.0042043 | 0.0042043 | 0.0042043 | 0.0042043 | 0.0042043 | 0.0042043 | 0.0042043 | 0.0042043 | 0.0042043 | 0.0042043 | 0.0042043 | 0.0042043 | 0.0042043 | 0.0042043 | 0.0042043 | 0.0042043 | 0.0042043 | 0.0042043 | 0.0042043 | 0.0042043 | 0.0042043 | 0.0042043 | 0.0042043 | 0.0042043 | 0.0042043 | 0.0042043 | 0.0042043 | 0.0042043 | 0.0042043 | 0.0042043 | 0.0042043 | 0.0042043 | 0.0042043 | 0.0042043 | 0.0042043 | 0.0042043 | 0.0042043 | 0.0042043 | 0.0042043 | 0.0042043 | 0.0042043
90-04-0 | Anisidine, o- | 23 | 0.00065692 | 0.00065692 | 0.00065692 | 0.00065692 | 0.00065692 | 0.00065692 | 0.00065692 | 0.00065692 | 0.00065692 | 0.00065692 | 0.00065692 | 0.00065692 | 0.00065692 | 0.00065692 | 0.00065692 | 0.00065692 | 0.00065692 | 0.00065692 | 0.00065692 | 0.00065692 | 0.00065692 | 0.00065692 | 0.00065692 | 0.00065692 | 0.00065692 | 0.00065692 | 0.00065692 | 0.00065692 | 0.00065692 | 0.00065692 | 0.00065692 | 0.00065692 | 0.00065692 | 0.00065692 | 0.00065692 | 0.00065692 | 0.00065692 | 0.00065692 | 0.00065692 | 0.00065692 | 0.00065692 | 0.00065692 | 0.00065692 | 0.00065692 | 0.00065692 | 0.00065692 | 0.00065692 | 0.00065692 | 0.00065692 | 0.00065692
7440-36-0 | Antimony | 24 | 0.0012613 | 0.0012613 | 0.0012613 | 0.0012613 | 0.0012613 | 0.0012613 | 0.0012613 | 0.0012613 | 0.0012613 | 0.0012613 | 0.0012613 | 0.0012613 | 0.0012613 | 0.0012613 | 0.0012613 | 0.0012613 | 0.0012613 | 0.0012613 | 0.0012613 | 0.0012613 | 0.0012613 | 0.0012613 | 0.0012613 | 0.0012613 | 0.0012613 | 0.0012613 | 0.0012613 | 0.0012613 | 0.0012613 | 0.0012613 | 0.0012613 | 0.0012613 | 0.0012613 | 0.0012613 | 0.0012613 | 0.0012613 | 0.0012613 | 0.0012613 | 0.0012613 | 0.0012613 | 0.0012613 | 0.0012613 | 0.0012613 | 0.0012613 | 0.0012613 | 0.0012613 | 0.0012613 | 0.0012613 | 0.0012613 | 0.0012613
ANTIMONY-COMPS | Antimony Compounds | 25 | 0.0012613 | 0.0012613 | 0.0012613 | 0.0012613 | 0.0012613 | 0.0012613 | 0.0012613 | 0.0012613 | 0.0012613 | 0.0012613 | 0.0012613 | 0.0012613 | 0.0012613 | 0.0012613 | 0.0012613 | 0.0012613 | 0.0012613 | 0.0012613 | 0.0012613 | 0.0012613 | 0.0012613 | 0.0012613 | 0.0012613 | 0.0012613 | 0.0012613 | 0.0012613 | 0.0012613 | 0.0012613 | 0.0012613 | 0.0012613 | 0.0012613 | 0.0012613 | 0.0012613 | 0.0012613 | 0.0012613 | 0.0012613 | 0.0012613 | 0.0012613 | 0.0012613 | 0.0012613 | 0.0012613 | 0.0012613 | 0.0012613 | 0.0012613 | 0.0012613 | 0.0012613 | 0.0012613 | 0.0012613 | 0.0012613 | 0.0012613
1309-64-4 | Antimony trioxide | 26 | 0.00084086 | 0.00084086 | 0.00084086 | 0.00084086 | 0.00084086 | 0.00084086 | 0.00084086 | 0.00084086 | 0.00084086 | 0.00084086 | 0.00084086 | 0.00084086 | 0.00084086 | 0.00084086 | 0.00084086 | 0.00084086 | 0.00084086 | 0.00084086 | 0.00084086 | 0.00084086 | 0.00084086 | 0.00084086 | 0.00084086 | 0.00084086 | 0.00084086 | 0.00084086 | 0.00084086 | 0.00084086 | 0.00084086 | 0.00084086 | 0.00084086 | 0.00084086 | 0.00084086 | 0.00084086 | 0.00084086 | 0.00084086 | 0.00084086 | 0.00084086 | 0.00084086 | 0.00084086 | 0.00084086 | 0.00084086 | 0.00084086 | 0.00084086 | 0.00084086 | 0.00084086 | 0.00084086 | 0.00084086 | 0.00084086 | 0.00084086
140-57-8 | Aramite | 27 | 0.0036788 | 0.0036788 | 0.0036788 | 0.0036788 | 0.0036788 | 0.0036788 | 0.0036788 | 0.0036788 | 0.0036788 | 0.0036788 | 0.0036788 | 0.0036788 | 0.0036788 | 0.0036788 | 0.0036788 | 0.0036788 | 0.0036788 | 0.0036788 | 0.0036788 | 0.0036788 | 0.0036788 | 0.0036788 | 0.0036788 | 0.0036788 | 0.0036788 | 0.0036788 | 0.0036788 | 0.0036788 | 0.0036788 | 0.0036788 | 0.0036788 | 0.0036788 | 0.0036788 | 0.0036788 | 0.0036788 | 0.0036788 | 0.0036788 | 0.0036788 | 0.0036788 | 0.0036788 | 0.0036788 | 0.0036788 | 0.0036788 | 0.0036788 | 0.0036788 | 0.0036788 | 0.0036788 | 0.0036788 | 0.0036788 | 0.0036788
7440-38-2 | Arsenic | 28 | 6.1109e-06 | 6.1109e-06 | 6.1109e-06 | 6.1109e-06 | 6.1109e-06 | 6.1109e-06 | 6.1109e-06 | 6.1109e-06 | 6.1109e-06 | 6.1109e-06 | 6.1109e-06 | 6.1109e-06 | 6.1109e-06 | 6.1109e-06 | 6.1109e-06 | 6.1109e-06 | 6.1109e-06 | 6.1109e-06 | 6.1109e-06 | 6.1109e-06 | 6.1109e-06 | 6.1109e-06 | 6.1109e-06 | 6.1109e-06 | 6.1109e-06 | 6.1109e-06 | 6.1109e-06 | 6.1109e-06 | 6.1109e-06 | 6.1109e-06 | 6.1109e-06 | 6.1109e-06 | 6.1109e-06 | 6.1109e-06 | 6.1109e-06 | 6.1109e-06 | 6.1109e-06 | 6.1109e-06 | 6.1109e-06 | 6.1109e-06 | 6.1109e-06 | 6.1109e-06 | 6.1109e-06 | 6.1109e-06 | 6.1109e-06 | 6.1109e-06 | 6.1109e-06 | 6.1109e-06 | 6.1109e-06 | 6.1109e-06
ARSENIC-COMPS | Arsenic Compounds | 29 | 6.1109e-06 | 6.1109e-06 | 6.1109e-06 | 6.1109e-06 | 6.1109e-06 | 6.1109e-06 | 6.1109e-06 | 6.1109e-06 | 6.1109e-06 | 6.1109e-06 | 6.1109e-06 | 6.1109e-06 | 6.1109e-06 | 6.1109e-06 | 6.1109e-06 | 6.1109e-06 | 6.1109e-06 | 6.1109e-06 | 6.1109e-06 | 6.1109e-06 | 6.1109e-06 | 6.1109e-06 | 6.1109e-06 | 6.1109e-06 | 6.1109e-06 | 6.1109e-06 | 6.1109e-06 | 6.1109e-06 | 6.1109e-06 | 6.1109e-06 | 6.1109e-06 | 6.1109e-06 | 6.1109e-06 | 6.1109e-06 | 6.1109e-06 | 6.1109e-06 | 6.1109e-06 | 6.1109e-06 | 6.1109e-06 | 6.1109e-06 | 6.1109e-06 | 6.1109e-06 | 6.1109e-06 | 6.1109e-06 | 6.1109e-06 | 6.1109e-06 | 6.1109e-06 | 6.1109e-06 | 6.1109e-06 | 6.1109e-06
1303-28-2 | Arsenic (V) oxide | 30 | 6.1109e-06 | 6.1109e-06 | 6.1109e-06 | 6.1109e-06 | 6.1109e-06 | 6.1109e-06 | 6.1109e-06 | 6.1109e-06 | 6.1109e-06 | 6.1109e-06 | 6.1109e-06 | 6.1109e-06 | 6.1109e-06 | 6.1109e-06 | 6.1109e-06 | 6.1109e-06 | 6.1109e-06 | 6.1109e-06 | 6.1109e-06 | 6.1109e-06 | 6.1109e-06 | 6.1109e-06 | 6.1109e-06 | 6.1109e-06 | 6.1109e-06 | 6.1109e-06 | 6.1109e-06 | 6.1109e-06 | 6.1109e-06 | 6.1109e-06 | 6.1109e-06 | 6.1109e-06 | 6.1109e-06 | 6.1109e-06 | 6.1109e-06 | 6.1109e-06 | 6.1109e-06 | 6.1109e-06 | 6.1109e-06 | 6.1109e-06 | 6.1109e-06 | 6.1109e-06 | 6.1109e-06 | 6.1109e-06 | 6.1109e-06 | 6.1109e-06 | 6.1109e-06 | 6.1109e-06 | 6.1109e-06 | 6.1109e-06
1327-53-3 | Arsenic Trioxide | 31 | 6.1109e-06 | 6.1109e-06 | 6.1109e-06 | 6.1109e-06 | 6.1109e-06 | 6.1109e-06 | 6.1109e-06 | 6.1109e-06 | 6.1109e-06 | 6.1109e-06 | 6.1109e-06 | 6.1109e-06 | 6.1109e-06 | 6.1109e-06 | 6.1109e-06 | 6.1109e-06 | 6.1109e-06 | 6.1109e-06 | 6.1109e-06 | 6.1109e-06 | 6.1109e-06 | 6.1109e-06 | 6.1109e-06 | 6.1109e-06 | 6.1109e-06 | 6.1109e-06 | 6.1109e-06 | 6.1109e-06 | 6.1109e-06 | 6.1109e-06 | 6.1109e-06 | 6.1109e-06 | 6.1109e-06 | 6.1109e-06 | 6.1109e-06 | 6.1109e-06 | 6.1109e-06 | 6.1109e-06 | 6.1109e-06 | 6.1109e-06 | 6.1109e-06 | 6.1109e-06 | 6.1109e-06 | 6.1109e-06 | 6.1109e-06 | 6.1109e-06 | 6.1109e-06 | 6.1109e-06 | 6.1109e-06 | 6.1109e-06
7784-42-1 | Arsine | 32 | 6.1109e-06 | 6.1109e-06 | 6.1109e-06 | 6.1109e-06 | 6.1109e-06 | 6.1109e-06 | 6.1109e-06 | 6.1109e-06 | 6.1109e-06 | 6.1109e-06 | 6.1109e-06 | 6.1109e-06 | 6.1109e-06 | 6.1109e-06 | 6.1109e-06 | 6.1109e-06 | 6.1109e-06 | 6.1109e-06 | 6.1109e-06 | 6.1109e-06 | 6.1109e-06 | 6.1109e-06 | 6.1109e-06 | 6.1109e-06 | 6.1109e-06 | 6.1109e-06 | 6.1109e-06 | 6.1109e-06 | 6.1109e-06 | 6.1109e-06 | 6.1109e-06 | 6.1109e-06 | 6.1109e-06 | 6.1109e-06 | 6.1109e-06 | 6.1109e-06 | 6.1109e-06 | 6.1109e-06 | 6.1109e-06 | 6.1109e-06 | 6.1109e-06 | 6.1109e-06 | 6.1109e-06 | 6.1109e-06 | 6.1109e-06 | 6.1109e-06 | 6.1109e-06 | 6.1109e-06 | 6.1109e-06 | 6.1109e-06
1332-21-4 | Asbestos (units in fibers) | 33 | 0.11299 | 0.11299 | 0.11299 | 0.11299 | 0.11299 | 0.11299 | 0.11299 | 0.11299 | 0.11299 | 0.11299 | 0.11299 | 0.11299 | 0.11299 | 0.11299 | 0.11299 | 0.11299 | 0.11299 | 0.11299 | 0.11299 | 0.11299 | 0.11299 | 0.11299 | 0.11299 | 0.11299 | 0.11299 | 0.11299 | 0.11299 | 0.11299 | 0.11299 | 0.11299 | 0.11299 | 0.11299 | 0.11299 | 0.11299 | 0.11299 | 0.11299 | 0.11299 | 0.11299 | 0.11299 | 0.11299 | 0.11299 | 0.11299 | 0.11299 | 0.11299 | 0.11299 | 0.11299 | 0.11299 | 0.11299 | 0.11299 | 0.11299
492-80-8 | Auramine (C.I. Solvent Yellow 34) | 34 | 0.00010511 | 0.00010511 | 0.00010511 | 0.00010511 | 0.00010511 | 0.00010511 | 0.00010511 | 0.00010511 | 0.00010511 | 0.00010511 | 0.00010511 | 0.00010511 | 0.00010511 | 0.00010511 | 0.00010511 | 0.00010511 | 0.00010511 | 0.00010511 | 0.00010511 | 0.00010511 | 0.00010511 | 0.00010511 | 0.00010511 | 0.00010511 | 0.00010511 | 0.00010511 | 0.00010511 | 0.00010511 | 0.00010511 | 0.00010511 | 0.00010511 | 0.00010511 | 0.00010511 | 0.00010511 | 0.00010511 | 0.00010511 | 0.00010511 | 0.00010511 | 0.00010511 | 0.00010511 | 0.00010511 | 0.00010511 | 0.00010511 | 0.00010511 | 0.00010511 | 0.00010511 | 0.00010511 | 0.00010511 | 0.00010511 | 0.00010511
103-33-3 | Azobenzene | 35 | 0.00084764 | 0.00084764 | 0.00084764 | 0.00084764 | 0.00084764 | 0.00084764 | 0.00084764 | 0.00084764 | 0.00084764 | 0.00084764 | 0.00084764 | 0.00084764 | 0.00084764 | 0.00084764 | 0.00084764 | 0.00084764 | 0.00084764 | 0.00084764 | 0.00084764 | 0.00084764 | 0.00084764 | 0.00084764 | 0.00084764 | 0.00084764 | 0.00084764 | 0.00084764 | 0.00084764 | 0.00084764 | 0.00084764 | 0.00084764 | 0.00084764 | 0.00084764 | 0.00084764 | 0.00084764 | 0.00084764 | 0.00084764 | 0.00084764 | 0.00084764 | 0.00084764 | 0.00084764 | 0.00084764 | 0.00084764 | 0.00084764 | 0.00084764 | 0.00084764 | 0.00084764 | 0.00084764 | 0.00084764 | 0.00084764 | 0.00084764
10294-40-3 | Barium Chromate | 36 | 2.3673e-06 | 2.3673e-06 | 2.3673e-06 | 2.3673e-06 | 2.3673e-06 | 2.3673e-06 | 2.3673e-06 | 2.3673e-06 | 2.3673e-06 | 2.3673e-06 | 2.3673e-06 | 2.3673e-06 | 2.3673e-06 | 2.3673e-06 | 2.3673e-06 | 2.3673e-06 | 2.3673e-06 | 2.3673e-06 | 2.3673e-06 | 2.3673e-06 | 2.3673e-06 | 2.3673e-06 | 2.3673e-06 | 2.3673e-06 | 2.3673e-06 | 2.3673e-06 | 2.3673e-06 | 2.3673e-06 | 2.3673e-06 | 2.3673e-06 | 2.3673e-06 | 2.3673e-06 | 2.3673e-06 | 2.3673e-06 | 2.3673e-06 | 2.3673e-06 | 2.3673e-06 | 2.3673e-06 | 2.3673e-06 | 2.3673e-06 | 2.3673e-06 | 2.3673e-06 | 2.3673e-06 | 2.3673e-06 | 2.3673e-06 | 2.3673e-06 | 2.3673e-06 | 2.3673e-06 | 2.3673e-06 | 2.3673e-06
56-55-3 | Benz[a]anthracene | 37 | 0.00023886 | 0.00023886 | 0.00023886 | 0.00023886 | 0.00023886 | 0.00023886 | 0.00023886 | 0.00023886 | 0.00023886 | 0.00023886 | 0.00023886 | 0.00023886 | 0.00023886 | 0.00023886 | 0.00023886 | 0.00023886 | 0.00023886 | 0.00023886 | 0.00023886 | 0.00023886 | 0.00023886 | 0.00023886 | 0.00023886 | 0.00023886 | 0.00023886 | 0.00023886 | 0.00023886 | 0.00023886 | 0.00023886 | 0.00023886 | 0.00023886 | 0.00023886 | 0.00023886 | 0.00023886 | 0.00023886 | 0.00023886 | 0.00023886 | 0.00023886 | 0.00023886 | 0.00023886 | 0.00023886 | 0.00023886 | 0.00023886 | 0.00023886 | 0.00023886 | 0.00023886 | 0.00023886 | 0.00023886 | 0.00023886 | 0.00023886
71-43-2 | Benzene | 38 | 0.0033634 | 0.0033634 | 0.0033634 | 0.0033634 | 0.0033634 | 0.0033634 | 0.0033634 | 0.0033634 | 0.0033634 | 0.0033634 | 0.0033634 | 0.0033634 | 0.0033634 | 0.0033634 | 0.0033634 | 0.0033634 | 0.0033634 | 0.0033634 | 0.0033634 | 0.0033634 | 0.0033634 | 0.0033634 | 0.0033634 | 0.0033634 | 0.0033634 | 0.0033634 | 0.0033634 | 0.0033634 | 0.0033634 | 0.0033634 | 0.0033634 | 0.0033634 | 0.0033634 | 0.0033634 | 0.0033634 | 0.0033634 | 0.0033634 | 0.0033634 | 0.0033634 | 0.0033634 | 0.0033634 | 0.0033634 | 0.0033634 | 0.0033634 | 0.0033634 | 0.0033634 | 0.0033634 | 0.0033634 | 0.0033634 | 0.0033634
92-87-5 | Benzidine | 39 | 3.9152e-07 | 3.9152e-07 | 3.9152e-07 | 3.9152e-07 | 3.9152e-07 | 3.9152e-07 | 3.9152e-07 | 3.9152e-07 | 3.9152e-07 | 3.9152e-07 | 3.9152e-07 | 3.9152e-07 | 3.9152e-07 | 3.9152e-07 | 3.9152e-07 | 3.9152e-07 | 3.9152e-07 | 3.9152e-07 | 3.9152e-07 | 3.9152e-07 | 3.9152e-07 | 3.9152e-07 | 3.9152e-07 | 3.9152e-07 | 3.9152e-07 | 3.9152e-07 | 3.9152e-07 | 3.9152e-07 | 3.9152e-07 | 3.9152e-07 | 3.9152e-07 | 3.9152e-07 | 3.9152e-07 | 3.9152e-07 | 3.9152e-07 | 3.9152e-07 | 3.9152e-07 | 3.9152e-07 | 3.9152e-07 | 3.9152e-07 | 3.9152e-07 | 3.9152e-07 | 3.9152e-07 | 3.9152e-07 | 3.9152e-07 | 3.9152e-07 | 3.9152e-07 | 3.9152e-07 | 3.9152e-07 | 3.9152e-07
205-82-3 | Benzo(j)fluoranthene | 40 | 0.00023886 | 0.00023886 | 0.00023886 | 0.00023886 | 0.00023886 | 0.00023886 | 0.00023886 | 0.00023886 | 0.00023886 | 0.00023886 | 0.00023886 | 0.00023886 | 0.00023886 | 0.00023886 | 0.00023886 | 0.00023886 | 0.00023886 | 0.00023886 | 0.00023886 | 0.00023886 | 0.00023886 | 0.00023886 | 0.00023886 | 0.00023886 | 0.00023886 | 0.00023886 | 0.00023886 | 0.00023886 | 0.00023886 | 0.00023886 | 0.00023886 | 0.00023886 | 0.00023886 | 0.00023886 | 0.00023886 | 0.00023886 | 0.00023886 | 0.00023886 | 0.00023886 | 0.00023886 | 0.00023886 | 0.00023886 | 0.00023886 | 0.00023886 | 0.00023886 | 0.00023886 | 0.00023886 | 0.00023886 | 0.00023886 | 0.00023886
207-08-9 | Benzo(k)fluoranthene | 41 | 0.00023886 | 0.00023886 | 0.00023886 | 0.00023886 | 0.00023886 | 0.00023886 | 0.00023886 | 0.00023886 | 0.00023886 | 0.00023886 | 0.00023886 | 0.00023886 | 0.00023886 | 0.00023886 | 0.00023886 | 0.00023886 | 0.00023886 | 0.00023886 | 0.00023886 | 0.00023886 | 0.00023886 | 0.00023886 | 0.00023886 | 0.00023886 | 0.00023886 | 0.00023886 | 0.00023886 | 0.00023886 | 0.00023886 | 0.00023886 | 0.00023886 | 0.00023886 | 0.00023886 | 0.00023886 | 0.00023886 | 0.00023886 | 0.00023886 | 0.00023886 | 0.00023886 | 0.00023886 | 0.00023886 | 0.00023886 | 0.00023886 | 0.00023886 | 0.00023886 | 0.00023886 | 0.00023886 | 0.00023886 | 0.00023886 | 0.00023886
50-32-8 | Benzo[a]pyrene | 42 | 8.4086e-07 | 8.4086e-07 | 8.4086e-07 | 8.4086e-07 | 8.4086e-07 | 8.4086e-07 | 8.4086e-07 | 8.4086e-07 | 8.4086e-07 | 8.4086e-07 | 8.4086e-07 | 8.4086e-07 | 8.4086e-07 | 8.4086e-07 | 8.4086e-07 | 8.4086e-07 | 8.4086e-07 | 8.4086e-07 | 8.4086e-07 | 8.4086e-07 | 8.4086e-07 | 8.4086e-07 | 8.4086e-07 | 8.4086e-07 | 8.4086e-07 | 8.4086e-07 | 8.4086e-07 | 8.4086e-07 | 8.4086e-07 | 8.4086e-07 | 8.4086e-07 | 8.4086e-07 | 8.4086e-07 | 8.4086e-07 | 8.4086e-07 | 8.4086e-07 | 8.4086e-07 | 8.4086e-07 | 8.4086e-07 | 8.4086e-07 | 8.4086e-07 | 8.4086e-07 | 8.4086e-07 | 8.4086e-07 | 8.4086e-07 | 8.4086e-07 | 8.4086e-07 | 8.4086e-07 | 8.4086e-07 | 8.4086e-07
205-99-2 | Benzo[b]fluoranthene | 43 | 0.00023886 | 0.00023886 | 0.00023886 | 0.00023886 | 0.00023886 | 0.00023886 | 0.00023886 | 0.00023886 | 0.00023886 | 0.00023886 | 0.00023886 | 0.00023886 | 0.00023886 | 0.00023886 | 0.00023886 | 0.00023886 | 0.00023886 | 0.00023886 | 0.00023886 | 0.00023886 | 0.00023886 | 0.00023886 | 0.00023886 | 0.00023886 | 0.00023886 | 0.00023886 | 0.00023886 | 0.00023886 | 0.00023886 | 0.00023886 | 0.00023886 | 0.00023886 | 0.00023886 | 0.00023886 | 0.00023886 | 0.00023886 | 0.00023886 | 0.00023886 | 0.00023886 | 0.00023886 | 0.00023886 | 0.00023886 | 0.00023886 | 0.00023886 | 0.00023886 | 0.00023886 | 0.00023886 | 0.00023886 | 0.00023886 | 0.00023886
100-44-7 | Benzyl chloride | 44 | 0.00052554 | 0.00052554 | 0.00052554 | 0.00052554 | 0.00052554 | 0.00052554 | 0.00052554 | 0.00052554 | 0.00052554 | 0.00052554 | 0.00052554 | 0.00052554 | 0.00052554 | 0.00052554 | 0.00052554 | 0.00052554 | 0.00052554 | 0.00052554 | 0.00052554 | 0.00052554 | 0.00052554 | 0.00052554 | 0.00052554 | 0.00052554 | 0.00052554 | 0.00052554 | 0.00052554 | 0.00052554 | 0.00052554 | 0.00052554 | 0.00052554 | 0.00052554 | 0.00052554 | 0.00052554 | 0.00052554 | 0.00052554 | 0.00052554 | 0.00052554 | 0.00052554 | 0.00052554 | 0.00052554 | 0.00052554 | 0.00052554 | 0.00052554 | 0.00052554 | 0.00052554 | 0.00052554 | 0.00052554 | 0.00052554 | 0.00052554
7440-41-7 | Beryllium | 45 | 1.0949e-05 | 1.0949e-05 | 1.0949e-05 | 1.0949e-05 | 1.0949e-05 | 1.0949e-05 | 1.0949e-05 | 1.0949e-05 | 1.0949e-05 | 1.0949e-05 | 1.0949e-05 | 1.0949e-05 | 1.0949e-05 | 1.0949e-05 | 1.0949e-05 | 1.0949e-05 | 1.0949e-05 | 1.0949e-05 | 1.0949e-05 | 1.0949e-05 | 1.0949e-05 | 1.0949e-05 | 1.0949e-05 | 1.0949e-05 | 1.0949e-05 | 1.0949e-05 | 1.0949e-05 | 1.0949e-05 | 1.0949e-05 | 1.0949e-05 | 1.0949e-05 | 1.0949e-05 | 1.0949e-05 | 1.0949e-05 | 1.0949e-05 | 1.0949e-05 | 1.0949e-05 | 1.0949e-05 | 1.0949e-05 | 1.0949e-05 | 1.0949e-05 | 1.0949e-05 | 1.0949e-05 | 1.0949e-05 | 1.0949e-05 | 1.0949e-05 | 1.0949e-05 | 1.0949e-05 | 1.0949e-05 | 1.0949e-05
BERYLLIUM-COMPS | Beryllium Compounds | 46 | 1.0949e-05 | 1.0949e-05 | 1.0949e-05 | 1.0949e-05 | 1.0949e-05 | 1.0949e-05 | 1.0949e-05 | 1.0949e-05 | 1.0949e-05 | 1.0949e-05 | 1.0949e-05 | 1.0949e-05 | 1.0949e-05 | 1.0949e-05 | 1.0949e-05 | 1.0949e-05 | 1.0949e-05 | 1.0949e-05 | 1.0949e-05 | 1.0949e-05 | 1.0949e-05 | 1.0949e-05 | 1.0949e-05 | 1.0949e-05 | 1.0949e-05 | 1.0949e-05 | 1.0949e-05 | 1.0949e-05 | 1.0949e-05 | 1.0949e-05 | 1.0949e-05 | 1.0949e-05 | 1.0949e-05 | 1.0949e-05 | 1.0949e-05 | 1.0949e-05 | 1.0949e-05 | 1.0949e-05 | 1.0949e-05 | 1.0949e-05 | 1.0949e-05 | 1.0949e-05 | 1.0949e-05 | 1.0949e-05 | 1.0949e-05 | 1.0949e-05 | 1.0949e-05 | 1.0949e-05 | 1.0949e-05 | 1.0949e-05
1304-56-9 | Beryllium Oxide | 47 | 1.0949e-05 | 1.0949e-05 | 1.0949e-05 | 1.0949e-05 | 1.0949e-05 | 1.0949e-05 | 1.0949e-05 | 1.0949e-05 | 1.0949e-05 | 1.0949e-05 | 1.0949e-05 | 1.0949e-05 | 1.0949e-05 | 1.0949e-05 | 1.0949e-05 | 1.0949e-05 | 1.0949e-05 | 1.0949e-05 | 1.0949e-05 | 1.0949e-05 | 1.0949e-05 | 1.0949e-05 | 1.0949e-05 | 1.0949e-05 | 1.0949e-05 | 1.0949e-05 | 1.0949e-05 | 1.0949e-05 | 1.0949e-05 | 1.0949e-05 | 1.0949e-05 | 1.0949e-05 | 1.0949e-05 | 1.0949e-05 | 1.0949e-05 | 1.0949e-05 | 1.0949e-05 | 1.0949e-05 | 1.0949e-05 | 1.0949e-05 | 1.0949e-05 | 1.0949e-05 | 1.0949e-05 | 1.0949e-05 | 1.0949e-05 | 1.0949e-05 | 1.0949e-05 | 1.0949e-05 | 1.0949e-05 | 1.0949e-05
13510-49-1 | Beryllium sulfate | 48 | 3.1532e-08 | 3.1532e-08 | 3.1532e-08 | 3.1532e-08 | 3.1532e-08 | 3.1532e-08 | 3.1532e-08 | 3.1532e-08 | 3.1532e-08 | 3.1532e-08 | 3.1532e-08 | 3.1532e-08 | 3.1532e-08 | 3.1532e-08 | 3.1532e-08 | 3.1532e-08 | 3.1532e-08 | 3.1532e-08 | 3.1532e-08 | 3.1532e-08 | 3.1532e-08 | 3.1532e-08 | 3.1532e-08 | 3.1532e-08 | 3.1532e-08 | 3.1532e-08 | 3.1532e-08 | 3.1532e-08 | 3.1532e-08 | 3.1532e-08 | 3.1532e-08 | 3.1532e-08 | 3.1532e-08 | 3.1532e-08 | 3.1532e-08 | 3.1532e-08 | 3.1532e-08 | 3.1532e-08 | 3.1532e-08 | 3.1532e-08 | 3.1532e-08 | 3.1532e-08 | 3.1532e-08 | 3.1532e-08 | 3.1532e-08 | 3.1532e-08 | 3.1532e-08 | 3.1532e-08 | 3.1532e-08 | 3.1532e-08
111-44-4 | Bis(2-chloroethyl)ether | 49 | 7.883e-05 | 7.883e-05 | 7.883e-05 | 7.883e-05 | 7.883e-05 | 7.883e-05 | 7.883e-05 | 7.883e-05 | 7.883e-05 | 7.883e-05 | 7.883e-05 | 7.883e-05 | 7.883e-05 | 7.883e-05 | 7.883e-05 | 7.883e-05 | 7.883e-05 | 7.883e-05 | 7.883e-05 | 7.883e-05 | 7.883e-05 | 7.883e-05 | 7.883e-05 | 7.883e-05 | 7.883e-05 | 7.883e-05 | 7.883e-05 | 7.883e-05 | 7.883e-05 | 7.883e-05 | 7.883e-05 | 7.883e-05 | 7.883e-05 | 7.883e-05 | 7.883e-05 | 7.883e-05 | 7.883e-05 | 7.883e-05 | 7.883e-05 | 7.883e-05 | 7.883e-05 | 7.883e-05 | 7.883e-05 | 7.883e-05 | 7.883e-05 | 7.883e-05 | 7.883e-05 | 7.883e-05 | 7.883e-05 | 7.883e-05
117-81-7 | Bis(2-ethylhexyl)phthalate (DEHP) | 50 | 0.011036 | 0.011036 | 0.011036 | 0.011036 | 0.011036 | 0.011036 | 0.011036 | 0.011036 | 0.011036 | 0.011036 | 0.011036 | 0.011036 | 0.011036 | 0.011036 | 0.011036 | 0.011036 | 0.011036 | 0.011036 | 0.011036 | 0.011036 | 0.011036 | 0.011036 | 0.011036 | 0.011036 | 0.011036 | 0.011036 | 0.011036 | 0.011036 | 0.011036 | 0.011036 | 0.011036 | 0.011036 | 0.011036 | 0.011036 | 0.011036 | 0.011036 | 0.011036 | 0.011036 | 0.011036 | 0.011036 | 0.011036 | 0.011036 | 0.011036 | 0.011036 | 0.011036 | 0.011036 | 0.011036 | 0.011036 | 0.011036 | 0.011036
542-88-1 | Bis(chloromethyl)ether | 51 | 4.2306e-07 | 4.2306e-07 | 4.2306e-07 | 4.2306e-07 | 4.2306e-07 | 4.2306e-07 | 4.2306e-07 | 4.2306e-07 | 4.2306e-07 | 4.2306e-07 | 4.2306e-07 | 4.2306e-07 | 4.2306e-07 | 4.2306e-07 | 4.2306e-07 | 4.2306e-07 | 4.2306e-07 | 4.2306e-07 | 4.2306e-07 | 4.2306e-07 | 4.2306e-07 | 4.2306e-07 | 4.2306e-07 | 4.2306e-07 | 4.2306e-07 | 4.2306e-07 | 4.2306e-07 | 4.2306e-07 | 4.2306e-07 | 4.2306e-07 | 4.2306e-07 | 4.2306e-07 | 4.2306e-07 | 4.2306e-07 | 4.2306e-07 | 4.2306e-07 | 4.2306e-07 | 4.2306e-07 | 4.2306e-07 | 4.2306e-07 | 4.2306e-07 | 4.2306e-07 | 4.2306e-07 | 4.2306e-07 | 4.2306e-07 | 4.2306e-07 | 4.2306e-07 | 4.2306e-07 | 4.2306e-07 | 4.2306e-07
108-86-1 | Bromobenzene | 52 | 0.25226 | 0.25226 | 0.25226 | 0.25226 | 0.25226 | 0.25226 | 0.25226 | 0.25226 | 0.25226 | 0.25226 | 0.25226 | 0.25226 | 0.25226 | 0.25226 | 0.25226 | 0.25226 | 0.25226 | 0.25226 | 0.25226 | 0.25226 | 0.25226 | 0.25226 | 0.25226 | 0.25226 | 0.25226 | 0.25226 | 0.25226 | 0.25226 | 0.25226 | 0.25226 | 0.25226 | 0.25226 | 0.25226 | 0.25226 | 0.25226 | 0.25226 | 0.25226 | 0.25226 | 0.25226 | 0.25226 | 0.25226 | 0.25226 | 0.25226 | 0.25226 | 0.25226 | 0.25226 | 0.25226 | 0.25226 | 0.25226 | 0.25226
75-25-2 | Bromoform | 53 | 0.023912 | 0.023912 | 0.023912 | 0.023912 | 0.023912 | 0.023912 | 0.023912 | 0.023912 | 0.023912 | 0.023912 | 0.023912 | 0.023912 | 0.023912 | 0.023912 | 0.023912 | 0.023912 | 0.023912 | 0.023912 | 0.023912 | 0.023912 | 0.023912 | 0.023912 | 0.023912 | 0.023912 | 0.023912 | 0.023912 | 0.023912 | 0.023912 | 0.023912 | 0.023912 | 0.023912 | 0.023912 | 0.023912 | 0.023912 | 0.023912 | 0.023912 | 0.023912 | 0.023912 | 0.023912 | 0.023912 | 0.023912 | 0.023912 | 0.023912 | 0.023912 | 0.023912 | 0.023912 | 0.023912 | 0.023912 | 0.023912 | 0.023912
74-83-9 | Bromomethane | 54 | 0.016817 | 0.016817 | 0.016817 | 0.016817 | 0.016817 | 0.016817 | 0.016817 | 0.016817 | 0.016817 | 0.016817 | 0.016817 | 0.016817 | 0.016817 | 0.016817 | 0.016817 | 0.016817 | 0.016817 | 0.016817 | 0.016817 | 0.016817 | 0.016817 | 0.016817 | 0.016817 | 0.016817 | 0.016817 | 0.016817 | 0.016817 | 0.016817 | 0.016817 | 0.016817 | 0.016817 | 0.016817 | 0.016817 | 0.016817 | 0.016817 | 0.016817 | 0.016817 | 0.016817 | 0.016817 | 0.016817 | 0.016817 | 0.016817 | 0.016817 | 0.016817 | 0.016817 | 0.016817 | 0.016817 | 0.016817 | 0.016817 | 0.016817
106-94-5 | Bromopropane, 1- | 55 | 0.0084086 | 0.0084086 | 0.0084086 | 0.0084086 | 0.0084086 | 0.0084086 | 0.0084086 | 0.0084086 | 0.0084086 | 0.0084086 | 0.0084086 | 0.0084086 | 0.0084086 | 0.0084086 | 0.0084086 | 0.0084086 | 0.0084086 | 0.0084086 | 0.0084086 | 0.0084086 | 0.0084086 | 0.0084086 | 0.0084086 | 0.0084086 | 0.0084086 | 0.0084086 | 0.0084086 | 0.0084086 | 0.0084086 | 0.0084086 | 0.0084086 | 0.0084086 | 0.0084086 | 0.0084086 | 0.0084086 | 0.0084086 | 0.0084086 | 0.0084086 | 0.0084086 | 0.0084086 | 0.0084086 | 0.0084086 | 0.0084086 | 0.0084086 | 0.0084086 | 0.0084086 | 0.0084086 | 0.0084086 | 0.0084086 | 0.0084086
106-99-0 | Butadiene, 1,3- | 56 | 0.0011688 | 0.0011688 | 0.0011688 | 0.0011688 | 0.0011688 | 0.0011688 | 0.0011688 | 0.0011688 | 0.0011688 | 0.0011688 | 0.0011688 | 0.0011688 | 0.0011688 | 0.0011688 | 0.0011688 | 0.0011688 | 0.0011688 | 0.0011688 | 0.0011688 | 0.0011688 | 0.0011688 | 0.0011688 | 0.0011688 | 0.0011688 | 0.0011688 | 0.0011688 | 0.0011688 | 0.0011688 | 0.0011688 | 0.0011688 | 0.0011688 | 0.0011688 | 0.0011688 | 0.0011688 | 0.0011688 | 0.0011688 | 0.0011688 | 0.0011688 | 0.0011688 | 0.0011688 | 0.0011688 | 0.0011688 | 0.0011688 | 0.0011688 | 0.0011688 | 0.0011688 | 0.0011688 | 0.0011688 | 0.0011688 | 0.0011688
111-76-2 | Butyl Cellosolve (ethylene glycol monobutyl ether) | 57 | 6.7269 | 6.7269 | 6.7269 | 6.7269 | 6.7269 | 6.7269 | 6.7269 | 6.7269 | 6.7269 | 6.7269 | 6.7269 | 6.7269 | 6.7269 | 6.7269 | 6.7269 | 6.7269 | 6.7269 | 6.7269 | 6.7269 | 6.7269 | 6.7269 | 6.7269 | 6.7269 | 6.7269 | 6.7269 | 6.7269 | 6.7269 | 6.7269 | 6.7269 | 6.7269 | 6.7269 | 6.7269 | 6.7269 | 6.7269 | 6.7269 | 6.7269 | 6.7269 | 6.7269 | 6.7269 | 6.7269 | 6.7269 | 6.7269 | 6.7269 | 6.7269 | 6.7269 | 6.7269 | 6.7269 | 6.7269 | 6.7269 | 6.7269
7440-43-9 | Cadmium | 58 | 1.461e-05 | 1.461e-05 | 1.461e-05 | 1.461e-05 | 1.461e-05 | 1.461e-05 | 1.461e-05 | 1.461e-05 | 1.461e-05 | 1.461e-05 | 1.461e-05 | 1.461e-05 | 1.461e-05 | 1.461e-05 | 1.461e-05 | 1.461e-05 | 1.461e-05 | 1.461e-05 | 1.461e-05 | 1.461e-05 | 1.461e-05 | 1.461e-05 | 1.461e-05 | 1.461e-05 | 1.461e-05 | 1.461e-05 | 1.461e-05 | 1.461e-05 | 1.461e-05 | 1.461e-05 | 1.461e-05 | 1.461e-05 | 1.461e-05 | 1.461e-05 | 1.461e-05 | 1.461e-05 | 1.461e-05 | 1.461e-05 | 1.461e-05 | 1.461e-05 | 1.461e-05 | 1.461e-05 | 1.461e-05 | 1.461e-05 | 1.461e-05 | 1.461e-05 | 1.461e-05 | 1.461e-05 | 1.461e-05 | 1.461e-05
CADMIUM-COMPS | Cadmium Compounds | 59 | 1.461e-05 | 1.461e-05 | 1.461e-05 | 1.461e-05 | 1.461e-05 | 1.461e-05 | 1.461e-05 | 1.461e-05 | 1.461e-05 | 1.461e-05 | 1.461e-05 | 1.461e-05 | 1.461e-05 | 1.461e-05 | 1.461e-05 | 1.461e-05 | 1.461e-05 | 1.461e-05 | 1.461e-05 | 1.461e-05 | 1.461e-05 | 1.461e-05 | 1.461e-05 | 1.461e-05 | 1.461e-05 | 1.461e-05 | 1.461e-05 | 1.461e-05 | 1.461e-05 | 1.461e-05 | 1.461e-05 | 1.461e-05 | 1.461e-05 | 1.461e-05 | 1.461e-05 | 1.461e-05 | 1.461e-05 | 1.461e-05 | 1.461e-05 | 1.461e-05 | 1.461e-05 | 1.461e-05 | 1.461e-05 | 1.461e-05 | 1.461e-05 | 1.461e-05 | 1.461e-05 | 1.461e-05 | 1.461e-05 | 1.461e-05
1306-19-0 | Cadmium Oxide | 60 | 1.461e-05 | 1.461e-05 | 1.461e-05 | 1.461e-05 | 1.461e-05 | 1.461e-05 | 1.461e-05 | 1.461e-05 | 1.461e-05 | 1.461e-05 | 1.461e-05 | 1.461e-05 | 1.461e-05 | 1.461e-05 | 1.461e-05 | 1.461e-05 | 1.461e-05 | 1.461e-05 | 1.461e-05 | 1.461e-05 | 1.461e-05 | 1.461e-05 | 1.461e-05 | 1.461e-05 | 1.461e-05 | 1.461e-05 | 1.461e-05 | 1.461e-05 | 1.461e-05 | 1.461e-05 | 1.461e-05 | 1.461e-05 | 1.461e-05 | 1.461e-05 | 1.461e-05 | 1.461e-05 | 1.461e-05 | 1.461e-05 | 1.461e-05 | 1.461e-05 | 1.461e-05 | 1.461e-05 | 1.461e-05 | 1.461e-05 | 1.461e-05 | 1.461e-05 | 1.461e-05 | 1.461e-05 | 1.461e-05 | 1.461e-05
13765-19-0 | Calcium Chromate | 61 | 2.3673e-06 | 2.3673e-06 | 2.3673e-06 | 2.3673e-06 | 2.3673e-06 | 2.3673e-06 | 2.3673e-06 | 2.3673e-06 | 2.3673e-06 | 2.3673e-06 | 2.3673e-06 | 2.3673e-06 | 2.3673e-06 | 2.3673e-06 | 2.3673e-06 | 2.3673e-06 | 2.3673e-06 | 2.3673e-06 | 2.3673e-06 | 2.3673e-06 | 2.3673e-06 | 2.3673e-06 | 2.3673e-06 | 2.3673e-06 | 2.3673e-06 | 2.3673e-06 | 2.3673e-06 | 2.3673e-06 | 2.3673e-06 | 2.3673e-06 | 2.3673e-06 | 2.3673e-06 | 2.3673e-06 | 2.3673e-06 | 2.3673e-06 | 2.3673e-06 | 2.3673e-06 | 2.3673e-06 | 2.3673e-06 | 2.3673e-06 | 2.3673e-06 | 2.3673e-06 | 2.3673e-06 | 2.3673e-06 | 2.3673e-06 | 2.3673e-06 | 2.3673e-06 | 2.3673e-06 | 2.3673e-06 | 2.3673e-06
105-60-2 | Caprolactam | 62 | 0.0092494 | 0.0092494 | 0.0092494 | 0.0092494 | 0.0092494 | 0.0092494 | 0.0092494 | 0.0092494 | 0.0092494 | 0.0092494 | 0.0092494 | 0.0092494 | 0.0092494 | 0.0092494 | 0.0092494 | 0.0092494 | 0.0092494 | 0.0092494 | 0.0092494 | 0.0092494 | 0.0092494 | 0.0092494 | 0.0092494 | 0.0092494 | 0.0092494 | 0.0092494 | 0.0092494 | 0.0092494 | 0.0092494 | 0.0092494 | 0.0092494 | 0.0092494 | 0.0092494 | 0.0092494 | 0.0092494 | 0.0092494 | 0.0092494 | 0.0092494 | 0.0092494 | 0.0092494 | 0.0092494 | 0.0092494 | 0.0092494 | 0.0092494 | 0.0092494 | 0.0092494 | 0.0092494 | 0.0092494 | 0.0092494 | 0.0092494
133-06-2 | Captan | 63 | 0.039813 | 0.039813 | 0.039813 | 0.039813 | 0.039813 | 0.039813 | 0.039813 | 0.039813 | 0.039813 | 0.039813 | 0.039813 | 0.039813 | 0.039813 | 0.039813 | 0.039813 | 0.039813 | 0.039813 | 0.039813 | 0.039813 | 0.039813 | 0.039813 | 0.039813 | 0.039813 | 0.039813 | 0.039813 | 0.039813 | 0.039813 | 0.039813 | 0.039813 | 0.039813 | 0.039813 | 0.039813 | 0.039813 | 0.039813 | 0.039813 | 0.039813 | 0.039813 | 0.039813 | 0.039813 | 0.039813 | 0.039813 | 0.039813 | 0.039813 | 0.039813 | 0.039813 | 0.039813 | 0.039813 | 0.039813 | 0.039813 | 0.039813
75-15-0 | Carbon disulfide | 64 | 3.3634 | 3.3634 | 3.3634 | 3.3634 | 3.3634 | 3.3634 | 3.3634 | 3.3634 | 3.3634 | 3.3634 | 3.3634 | 3.3634 | 3.3634 | 3.3634 | 3.3634 | 3.3634 | 3.3634 | 3.3634 | 3.3634 | 3.3634 | 3.3634 | 3.3634 | 3.3634 | 3.3634 | 3.3634 | 3.3634 | 3.3634 | 3.3634 | 3.3634 | 3.3634 | 3.3634 | 3.3634 | 3.3634 | 3.3634 | 3.3634 | 3.3634 | 3.3634 | 3.3634 | 3.3634 | 3.3634 | 3.3634 | 3.3634 | 3.3634 | 3.3634 | 3.3634 | 3.3634 | 3.3634 | 3.3634 | 3.3634 | 3.3634
56-23-5 | Carbon tetrachloride | 65 | 0.0044671 | 0.0044671 | 0.0044671 | 0.0044671 | 0.0044671 | 0.0044671 | 0.0044671 | 0.0044671 | 0.0044671 | 0.0044671 | 0.0044671 | 0.0044671 | 0.0044671 | 0.0044671 | 0.0044671 | 0.0044671 | 0.0044671 | 0.0044671 | 0.0044671 | 0.0044671 | 0.0044671 | 0.0044671 | 0.0044671 | 0.0044671 | 0.0044671 | 0.0044671 | 0.0044671 | 0.0044671 | 0.0044671 | 0.0044671 | 0.0044671 | 0.0044671 | 0.0044671 | 0.0044671 | 0.0044671 | 0.0044671 | 0.0044671 | 0.0044671 | 0.0044671 | 0.0044671 | 0.0044671 | 0.0044671 | 0.0044671 | 0.0044671 | 0.0044671 | 0.0044671 | 0.0044671 | 0.0044671 | 0.0044671 | 0.0044671
463-58-1 | Carbonyl sulfide | 66 | 0.42043 | 0.42043 | 0.42043 | 0.42043 | 0.42043 | 0.42043 | 0.42043 | 0.42043 | 0.42043 | 0.42043 | 0.42043 | 0.42043 | 0.42043 | 0.42043 | 0.42043 | 0.42043 | 0.42043 | 0.42043 | 0.42043 | 0.42043 | 0.42043 | 0.42043 | 0.42043 | 0.42043 | 0.42043 | 0.42043 | 0.42043 | 0.42043 | 0.42043 | 0.42043 | 0.42043 | 0.42043 | 0.42043 | 0.42043 | 0.42043 | 0.42043 | 0.42043 | 0.42043 | 0.42043 | 0.42043 | 0.42043 | 0.42043 | 0.42043 | 0.42043 | 0.42043 | 0.42043 | 0.42043 | 0.42043 | 0.42043 | 0.42043
111-15-9 | Cellosolve Acetate (ethylene glycol monoethyl ether acetate) | 67 | 0.25226 | 0.25226 | 0.25226 | 0.25226 | 0.25226 | 0.25226 | 0.25226 | 0.25226 | 0.25226 | 0.25226 | 0.25226 | 0.25226 | 0.25226 | 0.25226 | 0.25226 | 0.25226 | 0.25226 | 0.25226 | 0.25226 | 0.25226 | 0.25226 | 0.25226 | 0.25226 | 0.25226 | 0.25226 | 0.25226 | 0.25226 | 0.25226 | 0.25226 | 0.25226 | 0.25226 | 0.25226 | 0.25226 | 0.25226 | 0.25226 | 0.25226 | 0.25226 | 0.25226 | 0.25226 | 0.25226 | 0.25226 | 0.25226 | 0.25226 | 0.25226 | 0.25226 | 0.25226 | 0.25226 | 0.25226 | 0.25226 | 0.25226
1306-38-3 | Cerium Oxide | 68 | 0.0037839 | 0.0037839 | 0.0037839 | 0.0037839 | 0.0037839 | 0.0037839 | 0.0037839 | 0.0037839 | 0.0037839 | 0.0037839 | 0.0037839 | 0.0037839 | 0.0037839 | 0.0037839 | 0.0037839 | 0.0037839 | 0.0037839 | 0.0037839 | 0.0037839 | 0.0037839 | 0.0037839 | 0.0037839 | 0.0037839 | 0.0037839 | 0.0037839 | 0.0037839 | 0.0037839 | 0.0037839 | 0.0037839 | 0.0037839 | 0.0037839 | 0.0037839 | 0.0037839 | 0.0037839 | 0.0037839 | 0.0037839 | 0.0037839 | 0.0037839 | 0.0037839 | 0.0037839 | 0.0037839 | 0.0037839 | 0.0037839 | 0.0037839 | 0.0037839 | 0.0037839 | 0.0037839 | 0.0037839 | 0.0037839 | 0.0037839
57-74-9 | Chlordane | 69 | 7.7285e-05 | 7.7285e-05 | 7.7285e-05 | 7.7285e-05 | 7.7285e-05 | 7.7285e-05 | 7.7285e-05 | 7.7285e-05 | 7.7285e-05 | 7.7285e-05 | 7.7285e-05 | 7.7285e-05 | 7.7285e-05 | 7.7285e-05 | 7.7285e-05 | 7.7285e-05 | 7.7285e-05 | 7.7285e-05 | 7.7285e-05 | 7.7285e-05 | 7.7285e-05 | 7.7285e-05 | 7.7285e-05 | 7.7285e-05 | 7.7285e-05 | 7.7285e-05 | 7.7285e-05 | 7.7285e-05 | 7.7285e-05 | 7.7285e-05 | 7.7285e-05 | 7.7285e-05 | 7.7285e-05 | 7.7285e-05 | 7.7285e-05 | 7.7285e-05 | 7.7285e-05 | 7.7285e-05 | 7.7285e-05 | 7.7285e-05 | 7.7285e-05 | 7.7285e-05 | 7.7285e-05 | 7.7285e-05 | 7.7285e-05 | 7.7285e-05 | 7.7285e-05 | 7.7285e-05 | 7.7285e-05 | 7.7285e-05
12789-03-6 | Chlordane, technical | 70 | 0.00026277 | 0.00026277 | 0.00026277 | 0.00026277 | 0.00026277 | 0.00026277 | 0.00026277 | 0.00026277 | 0.00026277 | 0.00026277 | 0.00026277 | 0.00026277 | 0.00026277 | 0.00026277 | 0.00026277 | 0.00026277 | 0.00026277 | 0.00026277 | 0.00026277 | 0.00026277 | 0.00026277 | 0.00026277 | 0.00026277 | 0.00026277 | 0.00026277 | 0.00026277 | 0.00026277 | 0.00026277 | 0.00026277 | 0.00026277 | 0.00026277 | 0.00026277 | 0.00026277 | 0.00026277 | 0.00026277 | 0.00026277 | 0.00026277 | 0.00026277 | 0.00026277 | 0.00026277 | 0.00026277 | 0.00026277 | 0.00026277 | 0.00026277 | 0.00026277 | 0.00026277 | 0.00026277 | 0.00026277 | 0.00026277 | 0.00026277
7782-50-5 | Chlorine | 71 | 0.00063064 | 0.00063064 | 0.00063064 | 0.00063064 | 0.00063064 | 0.00063064 | 0.00063064 | 0.00063064 | 0.00063064 | 0.00063064 | 0.00063064 | 0.00063064 | 0.00063064 | 0.00063064 | 0.00063064 | 0.00063064 | 0.00063064 | 0.00063064 | 0.00063064 | 0.00063064 | 0.00063064 | 0.00063064 | 0.00063064 | 0.00063064 | 0.00063064 | 0.00063064 | 0.00063064 | 0.00063064 | 0.00063064 | 0.00063064 | 0.00063064 | 0.00063064 | 0.00063064 | 0.00063064 | 0.00063064 | 0.00063064 | 0.00063064 | 0.00063064 | 0.00063064 | 0.00063064 | 0.00063064 | 0.00063064 | 0.00063064 | 0.00063064 | 0.00063064 | 0.00063064 | 0.00063064 | 0.00063064 | 0.00063064 | 0.00063064
10049-04-4 | Chlorine Dioxide (CLO2) | 72 | 0.00084086 | 0.00084086 | 0.00084086 | 0.00084086 | 0.00084086 | 0.00084086 | 0.00084086 | 0.00084086 | 0.00084086 | 0.00084086 | 0.00084086 | 0.00084086 | 0.00084086 | 0.00084086 | 0.00084086 | 0.00084086 | 0.00084086 | 0.00084086 | 0.00084086 | 0.00084086 | 0.00084086 | 0.00084086 | 0.00084086 | 0.00084086 | 0.00084086 | 0.00084086 | 0.00084086 | 0.00084086 | 0.00084086 | 0.00084086 | 0.00084086 | 0.00084086 | 0.00084086 | 0.00084086 | 0.00084086 | 0.00084086 | 0.00084086 | 0.00084086 | 0.00084086 | 0.00084086 | 0.00084086 | 0.00084086 | 0.00084086 | 0.00084086 | 0.00084086 | 0.00084086 | 0.00084086 | 0.00084086 | 0.00084086 | 0.00084086
75-68-3 | Chloro-1,1-difluoroethane, 1- (HCFC-142b) | 73 | 210.2146 | 210.2146 | 210.2146 | 210.2146 | 210.2146 | 210.2146 | 210.2146 | 210.2146 | 210.2146 | 210.2146 | 210.2146 | 210.2146 | 210.2146 | 210.2146 | 210.2146 | 210.2146 | 210.2146 | 210.2146 | 210.2146 | 210.2146 | 210.2146 | 210.2146 | 210.2146 | 210.2146 | 210.2146 | 210.2146 | 210.2146 | 210.2146 | 210.2146 | 210.2146 | 210.2146 | 210.2146 | 210.2146 | 210.2146 | 210.2146 | 210.2146 | 210.2146 | 210.2146 | 210.2146 | 210.2146 | 210.2146 | 210.2146 | 210.2146 | 210.2146 | 210.2146 | 210.2146 | 210.2146 | 210.2146 | 210.2146 | 210.2146
563-47-3 | Chloro-2-methylpropene, 3- | 74 | 0.00065692 | 0.00065692 | 0.00065692 | 0.00065692 | 0.00065692 | 0.00065692 | 0.00065692 | 0.00065692 | 0.00065692 | 0.00065692 | 0.00065692 | 0.00065692 | 0.00065692 | 0.00065692 | 0.00065692 | 0.00065692 | 0.00065692 | 0.00065692 | 0.00065692 | 0.00065692 | 0.00065692 | 0.00065692 | 0.00065692 | 0.00065692 | 0.00065692 | 0.00065692 | 0.00065692 | 0.00065692 | 0.00065692 | 0.00065692 | 0.00065692 | 0.00065692 | 0.00065692 | 0.00065692 | 0.00065692 | 0.00065692 | 0.00065692 | 0.00065692 | 0.00065692 | 0.00065692 | 0.00065692 | 0.00065692 | 0.00065692 | 0.00065692 | 0.00065692 | 0.00065692 | 0.00065692 | 0.00065692 | 0.00065692 | 0.00065692
532-27-4 | Chloroacetophenone, 2- | 75 | 0.00012613 | 0.00012613 | 0.00012613 | 0.00012613 | 0.00012613 | 0.00012613 | 0.00012613 | 0.00012613 | 0.00012613 | 0.00012613 | 0.00012613 | 0.00012613 | 0.00012613 | 0.00012613 | 0.00012613 | 0.00012613 | 0.00012613 | 0.00012613 | 0.00012613 | 0.00012613 | 0.00012613 | 0.00012613 | 0.00012613 | 0.00012613 | 0.00012613 | 0.00012613 | 0.00012613 | 0.00012613 | 0.00012613 | 0.00012613 | 0.00012613 | 0.00012613 | 0.00012613 | 0.00012613 | 0.00012613 | 0.00012613 | 0.00012613 | 0.00012613 | 0.00012613 | 0.00012613 | 0.00012613 | 0.00012613 | 0.00012613 | 0.00012613 | 0.00012613 | 0.00012613 | 0.00012613 | 0.00012613 | 0.00012613 | 0.00012613
108-90-7 | Chlorobenzene | 76 | 0.21021 | 0.21021 | 0.21021 | 0.21021 | 0.21021 | 0.21021 | 0.21021 | 0.21021 | 0.21021 | 0.21021 | 0.21021 | 0.21021 | 0.21021 | 0.21021 | 0.21021 | 0.21021 | 0.21021 | 0.21021 | 0.21021 | 0.21021 | 0.21021 | 0.21021 | 0.21021 | 0.21021 | 0.21021 | 0.21021 | 0.21021 | 0.21021 | 0.21021 | 0.21021 | 0.21021 | 0.21021 | 0.21021 | 0.21021 | 0.21021 | 0.21021 | 0.21021 | 0.21021 | 0.21021 | 0.21021 | 0.21021 | 0.21021 | 0.21021 | 0.21021 | 0.21021 | 0.21021 | 0.21021 | 0.21021 | 0.21021 | 0.21021
510-15-6 | Chlorobenzilate | 77 | 0.00083418 | 0.00083418 | 0.00083418 | 0.00083418 | 0.00083418 | 0.00083418 | 0.00083418 | 0.00083418 | 0.00083418 | 0.00083418 | 0.00083418 | 0.00083418 | 0.00083418 | 0.00083418 | 0.00083418 | 0.00083418 | 0.00083418 | 0.00083418 | 0.00083418 | 0.00083418 | 0.00083418 | 0.00083418 | 0.00083418 | 0.00083418 | 0.00083418 | 0.00083418 | 0.00083418 | 0.00083418 | 0.00083418 | 0.00083418 | 0.00083418 | 0.00083418 | 0.00083418 | 0.00083418 | 0.00083418 | 0.00083418 | 0.00083418 | 0.00083418 | 0.00083418 | 0.00083418 | 0.00083418 | 0.00083418 | 0.00083418 | 0.00083418 | 0.00083418 | 0.00083418 | 0.00083418 | 0.00083418 | 0.00083418 | 0.00083418
75-45-6 | Chlorodifluoromethane (HCFC-22) | 78 | 210.2146 | 210.2146 | 210.2146 | 210.2146 | 210.2146 | 210.2146 | 210.2146 | 210.2146 | 210.2146 | 210.2146 | 210.2146 | 210.2146 | 210.2146 | 210.2146 | 210.2146 | 210.2146 | 210.2146 | 210.2146 | 210.2146 | 210.2146 | 210.2146 | 210.2146 | 210.2146 | 210.2146 | 210.2146 | 210.2146 | 210.2146 | 210.2146 | 210.2146 | 210.2146 | 210.2146 | 210.2146 | 210.2146 | 210.2146 | 210.2146 | 210.2146 | 210.2146 | 210.2146 | 210.2146 | 210.2146 | 210.2146 | 210.2146 | 210.2146 | 210.2146 | 210.2146 | 210.2146 | 210.2146 | 210.2146 | 210.2146 | 210.2146
67-66-3 | Chloroform | 79 | 0.0011299 | 0.0011299 | 0.0011299 | 0.0011299 | 0.0011299 | 0.0011299 | 0.0011299 | 0.0011299 | 0.0011299 | 0.0011299 | 0.0011299 | 0.0011299 | 0.0011299 | 0.0011299 | 0.0011299 | 0.0011299 | 0.0011299 | 0.0011299 | 0.0011299 | 0.0011299 | 0.0011299 | 0.0011299 | 0.0011299 | 0.0011299 | 0.0011299 | 0.0011299 | 0.0011299 | 0.0011299 | 0.0011299 | 0.0011299 | 0.0011299 | 0.0011299 | 0.0011299 | 0.0011299 | 0.0011299 | 0.0011299 | 0.0011299 | 0.0011299 | 0.0011299 | 0.0011299 | 0.0011299 | 0.0011299 | 0.0011299 | 0.0011299 | 0.0011299 | 0.0011299 | 0.0011299 | 0.0011299 | 0.0011299 | 0.0011299
107-30-2 | Chloromethyl Methyl Ether | 80 | 3.8101e-05 | 3.8101e-05 | 3.8101e-05 | 3.8101e-05 | 3.8101e-05 | 3.8101e-05 | 3.8101e-05 | 3.8101e-05 | 3.8101e-05 | 3.8101e-05 | 3.8101e-05 | 3.8101e-05 | 3.8101e-05 | 3.8101e-05 | 3.8101e-05 | 3.8101e-05 | 3.8101e-05 | 3.8101e-05 | 3.8101e-05 | 3.8101e-05 | 3.8101e-05 | 3.8101e-05 | 3.8101e-05 | 3.8101e-05 | 3.8101e-05 | 3.8101e-05 | 3.8101e-05 | 3.8101e-05 | 3.8101e-05 | 3.8101e-05 | 3.8101e-05 | 3.8101e-05 | 3.8101e-05 | 3.8101e-05 | 3.8101e-05 | 3.8101e-05 | 3.8101e-05 | 3.8101e-05 | 3.8101e-05 | 3.8101e-05 | 3.8101e-05 | 3.8101e-05 | 3.8101e-05 | 3.8101e-05 | 3.8101e-05 | 3.8101e-05 | 3.8101e-05 | 3.8101e-05 | 3.8101e-05 | 3.8101e-05
126-99-8 | Chloroprene | 81 | 8.6714e-05 | 8.6714e-05 | 8.6714e-05 | 8.6714e-05 | 8.6714e-05 | 8.6714e-05 | 8.6714e-05 | 8.6714e-05 | 8.6714e-05 | 8.6714e-05 | 8.6714e-05 | 8.6714e-05 | 8.6714e-05 | 8.6714e-05 | 8.6714e-05 | 8.6714e-05 | 8.6714e-05 | 8.6714e-05 | 8.6714e-05 | 8.6714e-05 | 8.6714e-05 | 8.6714e-05 | 8.6714e-05 | 8.6714e-05 | 8.6714e-05 | 8.6714e-05 | 8.6714e-05 | 8.6714e-05 | 8.6714e-05 | 8.6714e-05 | 8.6714e-05 | 8.6714e-05 | 8.6714e-05 | 8.6714e-05 | 8.6714e-05 | 8.6714e-05 | 8.6714e-05 | 8.6714e-05 | 8.6714e-05 | 8.6714e-05 | 8.6714e-05 | 8.6714e-05 | 8.6714e-05 | 8.6714e-05 | 8.6714e-05 | 8.6714e-05 | 8.6714e-05 | 8.6714e-05 | 8.6714e-05 | 8.6714e-05
7738-94-5 | Chromic acid | 82 | 2.1021e-06 | 2.1021e-06 | 2.1021e-06 | 2.1021e-06 | 2.1021e-06 | 2.1021e-06 | 2.1021e-06 | 2.1021e-06 | 2.1021e-06 | 2.1021e-06 | 2.1021e-06 | 2.1021e-06 | 2.1021e-06 | 2.1021e-06 | 2.1021e-06 | 2.1021e-06 | 2.1021e-06 | 2.1021e-06 | 2.1021e-06 | 2.1021e-06 | 2.1021e-06 | 2.1021e-06 | 2.1021e-06 | 2.1021e-06 | 2.1021e-06 | 2.1021e-06 | 2.1021e-06 | 2.1021e-06 | 2.1021e-06 | 2.1021e-06 | 2.1021e-06 | 2.1021e-06 | 2.1021e-06 | 2.1021e-06 | 2.1021e-06 | 2.1021e-06 | 2.1021e-06 | 2.1021e-06 | 2.1021e-06 | 2.1021e-06 | 2.1021e-06 | 2.1021e-06 | 2.1021e-06 | 2.1021e-06 | 2.1021e-06 | 2.1021e-06 | 2.1021e-06 | 2.1021e-06 | 2.1021e-06 | 2.1021e-06
1333-82-0 | Chromic Trioxide | 83 | 2.3673e-06 | 2.3673e-06 | 2.3673e-06 | 2.3673e-06 | 2.3673e-06 | 2.3673e-06 | 2.3673e-06 | 2.3673e-06 | 2.3673e-06 | 2.3673e-06 | 2.3673e-06 | 2.3673e-06 | 2.3673e-06 | 2.3673e-06 | 2.3673e-06 | 2.3673e-06 | 2.3673e-06 | 2.3673e-06 | 2.3673e-06 | 2.3673e-06 | 2.3673e-06 | 2.3673e-06 | 2.3673e-06 | 2.3673e-06 | 2.3673e-06 | 2.3673e-06 | 2.3673e-06 | 2.3673e-06 | 2.3673e-06 | 2.3673e-06 | 2.3673e-06 | 2.3673e-06 | 2.3673e-06 | 2.3673e-06 | 2.3673e-06 | 2.3673e-06 | 2.3673e-06 | 2.3673e-06 | 2.3673e-06 | 2.3673e-06 | 2.3673e-06 | 2.3673e-06 | 2.3673e-06 | 2.3673e-06 | 2.3673e-06 | 2.3673e-06 | 2.3673e-06 | 2.3673e-06 | 2.3673e-06 | 2.3673e-06
7440-47-3 | Chromium | 84 | 2.3673e-06 | 2.3673e-06 | 2.3673e-06 | 2.3673e-06 | 2.3673e-06 | 2.3673e-06 | 2.3673e-06 | 2.3673e-06 | 2.3673e-06 | 2.3673e-06 | 2.3673e-06 | 2.3673e-06 | 2.3673e-06 | 2.3673e-06 | 2.3673e-06 | 2.3673e-06 | 2.3673e-06 | 2.3673e-06 | 2.3673e-06 | 2.3673e-06 | 2.3673e-06 | 2.3673e-06 | 2.3673e-06 | 2.3673e-06 | 2.3673e-06 | 2.3673e-06 | 2.3673e-06 | 2.3673e-06 | 2.3673e-06 | 2.3673e-06 | 2.3673e-06 | 2.3673e-06 | 2.3673e-06 | 2.3673e-06 | 2.3673e-06 | 2.3673e-06 | 2.3673e-06 | 2.3673e-06 | 2.3673e-06 | 2.3673e-06 | 2.3673e-06 | 2.3673e-06 | 2.3673e-06 | 2.3673e-06 | 2.3673e-06 | 2.3673e-06 | 2.3673e-06 | 2.3673e-06 | 2.3673e-06 | 2.3673e-06
18540-29-9 | Chromium (Hexavalent) | 85 | 2.3673e-06 | 2.3673e-06 | 2.3673e-06 | 2.3673e-06 | 2.3673e-06 | 2.3673e-06 | 2.3673e-06 | 2.3673e-06 | 2.3673e-06 | 2.3673e-06 | 2.3673e-06 | 2.3673e-06 | 2.3673e-06 | 2.3673e-06 | 2.3673e-06 | 2.3673e-06 | 2.3673e-06 | 2.3673e-06 | 2.3673e-06 | 2.3673e-06 | 2.3673e-06 | 2.3673e-06 | 2.3673e-06 | 2.3673e-06 | 2.3673e-06 | 2.3673e-06 | 2.3673e-06 | 2.3673e-06 | 2.3673e-06 | 2.3673e-06 | 2.3673e-06 | 2.3673e-06 | 2.3673e-06 | 2.3673e-06 | 2.3673e-06 | 2.3673e-06 | 2.3673e-06 | 2.3673e-06 | 2.3673e-06 | 2.3673e-06 | 2.3673e-06 | 2.3673e-06 | 2.3673e-06 | 2.3673e-06 | 2.3673e-06 | 2.3673e-06 | 2.3673e-06 | 2.3673e-06 | 2.3673e-06 | 2.3673e-06
CHROMVI-COMPS | Chromium VI Compounds | 86 | 2.3673e-06 | 2.3673e-06 | 2.3673e-06 | 2.3673e-06 | 2.3673e-06 | 2.3673e-06 | 2.3673e-06 | 2.3673e-06 | 2.3673e-06 | 2.3673e-06 | 2.3673e-06 | 2.3673e-06 | 2.3673e-06 | 2.3673e-06 | 2.3673e-06 | 2.3673e-06 | 2.3673e-06 | 2.3673e-06 | 2.3673e-06 | 2.3673e-06 | 2.3673e-06 | 2.3673e-06 | 2.3673e-06 | 2.3673e-06 | 2.3673e-06 | 2.3673e-06 | 2.3673e-06 | 2.3673e-06 | 2.3673e-06 | 2.3673e-06 | 2.3673e-06 | 2.3673e-06 | 2.3673e-06 | 2.3673e-06 | 2.3673e-06 | 2.3673e-06 | 2.3673e-06 | 2.3673e-06 | 2.3673e-06 | 2.3673e-06 | 2.3673e-06 | 2.3673e-06 | 2.3673e-06 | 2.3673e-06 | 2.3673e-06 | 2.3673e-06 | 2.3673e-06 | 2.3673e-06 | 2.3673e-06 | 2.3673e-06
218-01-9 | Chrysene (Benzo(a)phenanthrene) | 87 | 0.0023886 | 0.0023886 | 0.0023886 | 0.0023886 | 0.0023886 | 0.0023886 | 0.0023886 | 0.0023886 | 0.0023886 | 0.0023886 | 0.0023886 | 0.0023886 | 0.0023886 | 0.0023886 | 0.0023886 | 0.0023886 | 0.0023886 | 0.0023886 | 0.0023886 | 0.0023886 | 0.0023886 | 0.0023886 | 0.0023886 | 0.0023886 | 0.0023886 | 0.0023886 | 0.0023886 | 0.0023886 | 0.0023886 | 0.0023886 | 0.0023886 | 0.0023886 | 0.0023886 | 0.0023886 | 0.0023886 | 0.0023886 | 0.0023886 | 0.0023886 | 0.0023886 | 0.0023886 | 0.0023886 | 0.0023886 | 0.0023886 | 0.0023886 | 0.0023886 | 0.0023886 | 0.0023886 | 0.0023886 | 0.0023886 | 0.0023886
10061-01-5 | cis-1,3-Dichloropropene | 88 | 0.0065692 | 0.0065692 | 0.0065692 | 0.0065692 | 0.0065692 | 0.0065692 | 0.0065692 | 0.0065692 | 0.0065692 | 0.0065692 | 0.0065692 | 0.0065692 | 0.0065692 | 0.0065692 | 0.0065692 | 0.0065692 | 0.0065692 | 0.0065692 | 0.0065692 | 0.0065692 | 0.0065692 | 0.0065692 | 0.0065692 | 0.0065692 | 0.0065692 | 0.0065692 | 0.0065692 | 0.0065692 | 0.0065692 | 0.0065692 | 0.0065692 | 0.0065692 | 0.0065692 | 0.0065692 | 0.0065692 | 0.0065692 | 0.0065692 | 0.0065692 | 0.0065692 | 0.0065692 | 0.0065692 | 0.0065692 | 0.0065692 | 0.0065692 | 0.0065692 | 0.0065692 | 0.0065692 | 0.0065692 | 0.0065692 | 0.0065692
8007-45-2 | Coal Tar | 89 | 4.2306e-05 | 4.2306e-05 | 4.2306e-05 | 4.2306e-05 | 4.2306e-05 | 4.2306e-05 | 4.2306e-05 | 4.2306e-05 | 4.2306e-05 | 4.2306e-05 | 4.2306e-05 | 4.2306e-05 | 4.2306e-05 | 4.2306e-05 | 4.2306e-05 | 4.2306e-05 | 4.2306e-05 | 4.2306e-05 | 4.2306e-05 | 4.2306e-05 | 4.2306e-05 | 4.2306e-05 | 4.2306e-05 | 4.2306e-05 | 4.2306e-05 | 4.2306e-05 | 4.2306e-05 | 4.2306e-05 | 4.2306e-05 | 4.2306e-05 | 4.2306e-05 | 4.2306e-05 | 4.2306e-05 | 4.2306e-05 | 4.2306e-05 | 4.2306e-05 | 4.2306e-05 | 4.2306e-05 | 4.2306e-05 | 4.2306e-05 | 4.2306e-05 | 4.2306e-05 | 4.2306e-05 | 4.2306e-05 | 4.2306e-05 | 4.2306e-05 | 4.2306e-05 | 4.2306e-05 | 4.2306e-05 | 4.2306e-05
7440-48-4 | Cobalt | 90 | 4.6247e-06 | 4.6247e-06 | 4.6247e-06 | 4.6247e-06 | 4.6247e-06 | 4.6247e-06 | 4.6247e-06 | 4.6247e-06 | 4.6247e-06 | 4.6247e-06 | 4.6247e-06 | 4.6247e-06 | 4.6247e-06 | 4.6247e-06 | 4.6247e-06 | 4.6247e-06 | 4.6247e-06 | 4.6247e-06 | 4.6247e-06 | 4.6247e-06 | 4.6247e-06 | 4.6247e-06 | 4.6247e-06 | 4.6247e-06 | 4.6247e-06 | 4.6247e-06 | 4.6247e-06 | 4.6247e-06 | 4.6247e-06 | 4.6247e-06 | 4.6247e-06 | 4.6247e-06 | 4.6247e-06 | 4.6247e-06 | 4.6247e-06 | 4.6247e-06 | 4.6247e-06 | 4.6247e-06 | 4.6247e-06 | 4.6247e-06 | 4.6247e-06 | 4.6247e-06 | 4.6247e-06 | 4.6247e-06 | 4.6247e-06 | 4.6247e-06 | 4.6247e-06 | 4.6247e-06 | 4.6247e-06 | 4.6247e-06
COBALT-COMPS | Cobalt Compounds | 91 | 4.6247e-06 | 4.6247e-06 | 4.6247e-06 | 4.6247e-06 | 4.6247e-06 | 4.6247e-06 | 4.6247e-06 | 4.6247e-06 | 4.6247e-06 | 4.6247e-06 | 4.6247e-06 | 4.6247e-06 | 4.6247e-06 | 4.6247e-06 | 4.6247e-06 | 4.6247e-06 | 4.6247e-06 | 4.6247e-06 | 4.6247e-06 | 4.6247e-06 | 4.6247e-06 | 4.6247e-06 | 4.6247e-06 | 4.6247e-06 | 4.6247e-06 | 4.6247e-06 | 4.6247e-06 | 4.6247e-06 | 4.6247e-06 | 4.6247e-06 | 4.6247e-06 | 4.6247e-06 | 4.6247e-06 | 4.6247e-06 | 4.6247e-06 | 4.6247e-06 | 4.6247e-06 | 4.6247e-06 | 4.6247e-06 | 4.6247e-06 | 4.6247e-06 | 4.6247e-06 | 4.6247e-06 | 4.6247e-06 | 4.6247e-06 | 4.6247e-06 | 4.6247e-06 | 4.6247e-06 | 4.6247e-06 | 4.6247e-06
1307-96-6 | Cobalt (II) oxide | 92 | 5.4656e-06 | 5.4656e-06 | 5.4656e-06 | 5.4656e-06 | 5.4656e-06 | 5.4656e-06 | 5.4656e-06 | 5.4656e-06 | 5.4656e-06 | 5.4656e-06 | 5.4656e-06 | 5.4656e-06 | 5.4656e-06 | 5.4656e-06 | 5.4656e-06 | 5.4656e-06 | 5.4656e-06 | 5.4656e-06 | 5.4656e-06 | 5.4656e-06 | 5.4656e-06 | 5.4656e-06 | 5.4656e-06 | 5.4656e-06 | 5.4656e-06 | 5.4656e-06 | 5.4656e-06 | 5.4656e-06 | 5.4656e-06 | 5.4656e-06 | 5.4656e-06 | 5.4656e-06 | 5.4656e-06 | 5.4656e-06 | 5.4656e-06 | 5.4656e-06 | 5.4656e-06 | 5.4656e-06 | 5.4656e-06 | 5.4656e-06 | 5.4656e-06 | 5.4656e-06 | 5.4656e-06 | 5.4656e-06 | 5.4656e-06 | 5.4656e-06 | 5.4656e-06 | 5.4656e-06 | 5.4656e-06 | 5.4656e-06
10124-43-3 | Cobalt sulfate | 93 | 4.2043e-06 | 4.2043e-06 | 4.2043e-06 | 4.2043e-06 | 4.2043e-06 | 4.2043e-06 | 4.2043e-06 | 4.2043e-06 | 4.2043e-06 | 4.2043e-06 | 4.2043e-06 | 4.2043e-06 | 4.2043e-06 | 4.2043e-06 | 4.2043e-06 | 4.2043e-06 | 4.2043e-06 | 4.2043e-06 | 4.2043e-06 | 4.2043e-06 | 4.2043e-06 | 4.2043e-06 | 4.2043e-06 | 4.2043e-06 | 4.2043e-06 | 4.2043e-06 | 4.2043e-06 | 4.2043e-06 | 4.2043e-06 | 4.2043e-06 | 4.2043e-06 | 4.2043e-06 | 4.2043e-06 | 4.2043e-06 | 4.2043e-06 | 4.2043e-06 | 4.2043e-06 | 4.2043e-06 | 4.2043e-06 | 4.2043e-06 | 4.2043e-06 | 4.2043e-06 | 4.2043e-06 | 4.2043e-06 | 4.2043e-06 | 4.2043e-06 | 4.2043e-06 | 4.2043e-06 | 4.2043e-06 | 4.2043e-06
--- | Coke Oven Emissions | 94 | 4.2306e-05 | 4.2306e-05 | 4.2306e-05 | 4.2306e-05 | 4.2306e-05 | 4.2306e-05 | 4.2306e-05 | 4.2306e-05 | 4.2306e-05 | 4.2306e-05 | 4.2306e-05 | 4.2306e-05 | 4.2306e-05 | 4.2306e-05 | 4.2306e-05 | 4.2306e-05 | 4.2306e-05 | 4.2306e-05 | 4.2306e-05 | 4.2306e-05 | 4.2306e-05 | 4.2306e-05 | 4.2306e-05 | 4.2306e-05 | 4.2306e-05 | 4.2306e-05 | 4.2306e-05 | 4.2306e-05 | 4.2306e-05 | 4.2306e-05 | 4.2306e-05 | 4.2306e-05 | 4.2306e-05 | 4.2306e-05 | 4.2306e-05 | 4.2306e-05 | 4.2306e-05 | 4.2306e-05 | 4.2306e-05 | 4.2306e-05 | 4.2306e-05 | 4.2306e-05 | 4.2306e-05 | 4.2306e-05 | 4.2306e-05 | 4.2306e-05 | 4.2306e-05 | 4.2306e-05 | 4.2306e-05 | 4.2306e-05
108-39-4 | Cresol, m- | 95 | 2.5226 | 2.5226 | 2.5226 | 2.5226 | 2.5226 | 2.5226 | 2.5226 | 2.5226 | 2.5226 | 2.5226 | 2.5226 | 2.5226 | 2.5226 | 2.5226 | 2.5226 | 2.5226 | 2.5226 | 2.5226 | 2.5226 | 2.5226 | 2.5226 | 2.5226 | 2.5226 | 2.5226 | 2.5226 | 2.5226 | 2.5226 | 2.5226 | 2.5226 | 2.5226 | 2.5226 | 2.5226 | 2.5226 | 2.5226 | 2.5226 | 2.5226 | 2.5226 | 2.5226 | 2.5226 | 2.5226 | 2.5226 | 2.5226 | 2.5226 | 2.5226 | 2.5226 | 2.5226 | 2.5226 | 2.5226 | 2.5226 | 2.5226
95-48-7 | Cresol, o- | 96 | 2.5226 | 2.5226 | 2.5226 | 2.5226 | 2.5226 | 2.5226 | 2.5226 | 2.5226 | 2.5226 | 2.5226 | 2.5226 | 2.5226 | 2.5226 | 2.5226 | 2.5226 | 2.5226 | 2.5226 | 2.5226 | 2.5226 | 2.5226 | 2.5226 | 2.5226 | 2.5226 | 2.5226 | 2.5226 | 2.5226 | 2.5226 | 2.5226 | 2.5226 | 2.5226 | 2.5226 | 2.5226 | 2.5226 | 2.5226 | 2.5226 | 2.5226 | 2.5226 | 2.5226 | 2.5226 | 2.5226 | 2.5226 | 2.5226 | 2.5226 | 2.5226 | 2.5226 | 2.5226 | 2.5226 | 2.5226 | 2.5226 | 2.5226
106-44-5 | Cresol, p- | 97 | 2.5226 | 2.5226 | 2.5226 | 2.5226 | 2.5226 | 2.5226 | 2.5226 | 2.5226 | 2.5226 | 2.5226 | 2.5226 | 2.5226 | 2.5226 | 2.5226 | 2.5226 | 2.5226 | 2.5226 | 2.5226 | 2.5226 | 2.5226 | 2.5226 | 2.5226 | 2.5226 | 2.5226 | 2.5226 | 2.5226 | 2.5226 | 2.5226 | 2.5226 | 2.5226 | 2.5226 | 2.5226 | 2.5226 | 2.5226 | 2.5226 | 2.5226 | 2.5226 | 2.5226 | 2.5226 | 2.5226 | 2.5226 | 2.5226 | 2.5226 | 2.5226 | 2.5226 | 2.5226 | 2.5226 | 2.5226 | 2.5226 | 2.5226
1319-77-3 | Cresols/Cresylic acid (isomers and mixture) | 98 | 2.5226 | 2.5226 | 2.5226 | 2.5226 | 2.5226 | 2.5226 | 2.5226 | 2.5226 | 2.5226 | 2.5226 | 2.5226 | 2.5226 | 2.5226 | 2.5226 | 2.5226 | 2.5226 | 2.5226 | 2.5226 | 2.5226 | 2.5226 | 2.5226 | 2.5226 | 2.5226 | 2.5226 | 2.5226 | 2.5226 | 2.5226 | 2.5226 | 2.5226 | 2.5226 | 2.5226 | 2.5226 | 2.5226 | 2.5226 | 2.5226 | 2.5226 | 2.5226 | 2.5226 | 2.5226 | 2.5226 | 2.5226 | 2.5226 | 2.5226 | 2.5226 | 2.5226 | 2.5226 | 2.5226 | 2.5226 | 2.5226 | 2.5226
98-82-8 | Cumene | 99 | 1.6817 | 1.6817 | 1.6817 | 1.6817 | 1.6817 | 1.6817 | 1.6817 | 1.6817 | 1.6817 | 1.6817 | 1.6817 | 1.6817 | 1.6817 | 1.6817 | 1.6817 | 1.6817 | 1.6817 | 1.6817 | 1.6817 | 1.6817 | 1.6817 | 1.6817 | 1.6817 | 1.6817 | 1.6817 | 1.6817 | 1.6817 | 1.6817 | 1.6817 | 1.6817 | 1.6817 | 1.6817 | 1.6817 | 1.6817 | 1.6817 | 1.6817 | 1.6817 | 1.6817 | 1.6817 | 1.6817 | 1.6817 | 1.6817 | 1.6817 | 1.6817 | 1.6817 | 1.6817 | 1.6817 | 1.6817 | 1.6817 | 1.6817
57-12-5 | Cyanide (Cyanide ion, Inorganic cyanides, Isocyanide) | 100 | 0.0033634 | 0.0033634 | 0.0033634 | 0.0033634 | 0.0033634 | 0.0033634 | 0.0033634 | 0.0033634 | 0.0033634 | 0.0033634 | 0.0033634 | 0.0033634 | 0.0033634 | 0.0033634 | 0.0033634 | 0.0033634 | 0.0033634 | 0.0033634 | 0.0033634 | 0.0033634 | 0.0033634 | 0.0033634 | 0.0033634 | 0.0033634 | 0.0033634 | 0.0033634 | 0.0033634 | 0.0033634 | 0.0033634 | 0.0033634 | 0.0033634 | 0.0033634 | 0.0033634 | 0.0033634 | 0.0033634 | 0.0033634 | 0.0033634 | 0.0033634 | 0.0033634 | 0.0033634 | 0.0033634 | 0.0033634 | 0.0033634 | 0.0033634 | 0.0033634 | 0.0033634 | 0.0033634 | 0.0033634 | 0.0033634 | 0.0033634
CYANIDE-COMPS | Cyanide Compounds | 101 | 0.0033634 | 0.0033634 | 0.0033634 | 0.0033634 | 0.0033634 | 0.0033634 | 0.0033634 | 0.0033634 | 0.0033634 | 0.0033634 | 0.0033634 | 0.0033634 | 0.0033634 | 0.0033634 | 0.0033634 | 0.0033634 | 0.0033634 | 0.0033634 | 0.0033634 | 0.0033634 | 0.0033634 | 0.0033634 | 0.0033634 | 0.0033634 | 0.0033634 | 0.0033634 | 0.0033634 | 0.0033634 | 0.0033634 | 0.0033634 | 0.0033634 | 0.0033634 | 0.0033634 | 0.0033634 | 0.0033634 | 0.0033634 | 0.0033634 | 0.0033634 | 0.0033634 | 0.0033634 | 0.0033634 | 0.0033634 | 0.0033634 | 0.0033634 | 0.0033634 | 0.0033634 | 0.0033634 | 0.0033634 | 0.0033634 | 0.0033634
110-82-7 | Cyclohexane | 102 | 25.2257 | 25.2257 | 25.2257 | 25.2257 | 25.2257 | 25.2257 | 25.2257 | 25.2257 | 25.2257 | 25.2257 | 25.2257 | 25.2257 | 25.2257 | 25.2257 | 25.2257 | 25.2257 | 25.2257 | 25.2257 | 25.2257 | 25.2257 | 25.2257 | 25.2257 | 25.2257 | 25.2257 | 25.2257 | 25.2257 | 25.2257 | 25.2257 | 25.2257 | 25.2257 | 25.2257 | 25.2257 | 25.2257 | 25.2257 | 25.2257 | 25.2257 | 25.2257 | 25.2257 | 25.2257 | 25.2257 | 25.2257 | 25.2257 | 25.2257 | 25.2257 | 25.2257 | 25.2257 | 25.2257 | 25.2257 | 25.2257 | 25.2257
101-80-4 | Diaminodiphenyl ether, 4,4- | 103 | 0.00065692 | 0.00065692 | 0.00065692 | 0.00065692 | 0.00065692 | 0.00065692 | 0.00065692 | 0.00065692 | 0.00065692 | 0.00065692 | 0.00065692 | 0.00065692 | 0.00065692 | 0.00065692 | 0.00065692 | 0.00065692 | 0.00065692 | 0.00065692 | 0.00065692 | 0.00065692 | 0.00065692 | 0.00065692 | 0.00065692 | 0.00065692 | 0.00065692 | 0.00065692 | 0.00065692 | 0.00065692 | 0.00065692 | 0.00065692 | 0.00065692 | 0.00065692 | 0.00065692 | 0.00065692 | 0.00065692 | 0.00065692 | 0.00065692 | 0.00065692 | 0.00065692 | 0.00065692 | 0.00065692 | 0.00065692 | 0.00065692 | 0.00065692 | 0.00065692 | 0.00065692 | 0.00065692 | 0.00065692 | 0.00065692 | 0.00065692
226-36-8 | Dibenz(a,h)acridine | 104 | 0.00023886 | 0.00023886 | 0.00023886 | 0.00023886 | 0.00023886 | 0.00023886 | 0.00023886 | 0.00023886 | 0.00023886 | 0.00023886 | 0.00023886 | 0.00023886 | 0.00023886 | 0.00023886 | 0.00023886 | 0.00023886 | 0.00023886 | 0.00023886 | 0.00023886 | 0.00023886 | 0.00023886 | 0.00023886 | 0.00023886 | 0.00023886 | 0.00023886 | 0.00023886 | 0.00023886 | 0.00023886 | 0.00023886 | 0.00023886 | 0.00023886 | 0.00023886 | 0.00023886 | 0.00023886 | 0.00023886 | 0.00023886 | 0.00023886 | 0.00023886 | 0.00023886 | 0.00023886 | 0.00023886 | 0.00023886 | 0.00023886 | 0.00023886 | 0.00023886 | 0.00023886 | 0.00023886 | 0.00023886 | 0.00023886 | 0.00023886
224-42-0 | Dibenz(a,j)acridine | 105 | 0.00023886 | 0.00023886 | 0.00023886 | 0.00023886 | 0.00023886 | 0.00023886 | 0.00023886 | 0.00023886 | 0.00023886 | 0.00023886 | 0.00023886 | 0.00023886 | 0.00023886 | 0.00023886 | 0.00023886 | 0.00023886 | 0.00023886 | 0.00023886 | 0.00023886 | 0.00023886 | 0.00023886 | 0.00023886 | 0.00023886 | 0.00023886 | 0.00023886 | 0.00023886 | 0.00023886 | 0.00023886 | 0.00023886 | 0.00023886 | 0.00023886 | 0.00023886 | 0.00023886 | 0.00023886 | 0.00023886 | 0.00023886 | 0.00023886 | 0.00023886 | 0.00023886 | 0.00023886 | 0.00023886 | 0.00023886 | 0.00023886 | 0.00023886 | 0.00023886 | 0.00023886 | 0.00023886 | 0.00023886 | 0.00023886 | 0.00023886
53-70-3 | Dibenz[a,h]anthracene | 106 | 2.1889e-05 | 2.1889e-05 | 2.1889e-05 | 2.1889e-05 | 2.1889e-05 | 2.1889e-05 | 2.1889e-05 | 2.1889e-05 | 2.1889e-05 | 2.1889e-05 | 2.1889e-05 | 2.1889e-05 | 2.1889e-05 | 2.1889e-05 | 2.1889e-05 | 2.1889e-05 | 2.1889e-05 | 2.1889e-05 | 2.1889e-05 | 2.1889e-05 | 2.1889e-05 | 2.1889e-05 | 2.1889e-05 | 2.1889e-05 | 2.1889e-05 | 2.1889e-05 | 2.1889e-05 | 2.1889e-05 | 2.1889e-05 | 2.1889e-05 | 2.1889e-05 | 2.1889e-05 | 2.1889e-05 | 2.1889e-05 | 2.1889e-05 | 2.1889e-05 | 2.1889e-05 | 2.1889e-05 | 2.1889e-05 | 2.1889e-05 | 2.1889e-05 | 2.1889e-05 | 2.1889e-05 | 2.1889e-05 | 2.1889e-05 | 2.1889e-05 | 2.1889e-05 | 2.1889e-05 | 2.1889e-05 | 2.1889e-05
192-65-4 | Dibenzo(a,e)pyrene | 107 | 2.3886e-05 | 2.3886e-05 | 2.3886e-05 | 2.3886e-05 | 2.3886e-05 | 2.3886e-05 | 2.3886e-05 | 2.3886e-05 | 2.3886e-05 | 2.3886e-05 | 2.3886e-05 | 2.3886e-05 | 2.3886e-05 | 2.3886e-05 | 2.3886e-05 | 2.3886e-05 | 2.3886e-05 | 2.3886e-05 | 2.3886e-05 | 2.3886e-05 | 2.3886e-05 | 2.3886e-05 | 2.3886e-05 | 2.3886e-05 | 2.3886e-05 | 2.3886e-05 | 2.3886e-05 | 2.3886e-05 | 2.3886e-05 | 2.3886e-05 | 2.3886e-05 | 2.3886e-05 | 2.3886e-05 | 2.3886e-05 | 2.3886e-05 | 2.3886e-05 | 2.3886e-05 | 2.3886e-05 | 2.3886e-05 | 2.3886e-05 | 2.3886e-05 | 2.3886e-05 | 2.3886e-05 | 2.3886e-05 | 2.3886e-05 | 2.3886e-05 | 2.3886e-05 | 2.3886e-05 | 2.3886e-05 | 2.3886e-05
189-64-0 | Dibenzo(a,h)pyrene | 108 | 2.3886e-06 | 2.3886e-06 | 2.3886e-06 | 2.3886e-06 | 2.3886e-06 | 2.3886e-06 | 2.3886e-06 | 2.3886e-06 | 2.3886e-06 | 2.3886e-06 | 2.3886e-06 | 2.3886e-06 | 2.3886e-06 | 2.3886e-06 | 2.3886e-06 | 2.3886e-06 | 2.3886e-06 | 2.3886e-06 | 2.3886e-06 | 2.3886e-06 | 2.3886e-06 | 2.3886e-06 | 2.3886e-06 | 2.3886e-06 | 2.3886e-06 | 2.3886e-06 | 2.3886e-06 | 2.3886e-06 | 2.3886e-06 | 2.3886e-06 | 2.3886e-06 | 2.3886e-06 | 2.3886e-06 | 2.3886e-06 | 2.3886e-06 | 2.3886e-06 | 2.3886e-06 | 2.3886e-06 | 2.3886e-06 | 2.3886e-06 | 2.3886e-06 | 2.3886e-06 | 2.3886e-06 | 2.3886e-06 | 2.3886e-06 | 2.3886e-06 | 2.3886e-06 | 2.3886e-06 | 2.3886e-06 | 2.3886e-06
191-30-0 | Dibenzo(a,l)pyrene | 109 | 2.3886e-06 | 2.3886e-06 | 2.3886e-06 | 2.3886e-06 | 2.3886e-06 | 2.3886e-06 | 2.3886e-06 | 2.3886e-06 | 2.3886e-06 | 2.3886e-06 | 2.3886e-06 | 2.3886e-06 | 2.3886e-06 | 2.3886e-06 | 2.3886e-06 | 2.3886e-06 | 2.3886e-06 | 2.3886e-06 | 2.3886e-06 | 2.3886e-06 | 2.3886e-06 | 2.3886e-06 | 2.3886e-06 | 2.3886e-06 | 2.3886e-06 | 2.3886e-06 | 2.3886e-06 | 2.3886e-06 | 2.3886e-06 | 2.3886e-06 | 2.3886e-06 | 2.3886e-06 | 2.3886e-06 | 2.3886e-06 | 2.3886e-06 | 2.3886e-06 | 2.3886e-06 | 2.3886e-06 | 2.3886e-06 | 2.3886e-06 | 2.3886e-06 | 2.3886e-06 | 2.3886e-06 | 2.3886e-06 | 2.3886e-06 | 2.3886e-06 | 2.3886e-06 | 2.3886e-06 | 2.3886e-06 | 2.3886e-06
194-59-2 | Dibenzo(c,g)carbazole, 7H- | 110 | 2.3886e-05 | 2.3886e-05 | 2.3886e-05 | 2.3886e-05 | 2.3886e-05 | 2.3886e-05 | 2.3886e-05 | 2.3886e-05 | 2.3886e-05 | 2.3886e-05 | 2.3886e-05 | 2.3886e-05 | 2.3886e-05 | 2.3886e-05 | 2.3886e-05 | 2.3886e-05 | 2.3886e-05 | 2.3886e-05 | 2.3886e-05 | 2.3886e-05 | 2.3886e-05 | 2.3886e-05 | 2.3886e-05 | 2.3886e-05 | 2.3886e-05 | 2.3886e-05 | 2.3886e-05 | 2.3886e-05 | 2.3886e-05 | 2.3886e-05 | 2.3886e-05 | 2.3886e-05 | 2.3886e-05 | 2.3886e-05 | 2.3886e-05 | 2.3886e-05 | 2.3886e-05 | 2.3886e-05 | 2.3886e-05 | 2.3886e-05 | 2.3886e-05 | 2.3886e-05 | 2.3886e-05 | 2.3886e-05 | 2.3886e-05 | 2.3886e-05 | 2.3886e-05 | 2.3886e-05 | 2.3886e-05 | 2.3886e-05
189-55-9 | Dibenzo[a,i]pyrene | 111 | 2.3886e-06 | 2.3886e-06 | 2.3886e-06 | 2.3886e-06 | 2.3886e-06 | 2.3886e-06 | 2.3886e-06 | 2.3886e-06 | 2.3886e-06 | 2.3886e-06 | 2.3886e-06 | 2.3886e-06 | 2.3886e-06 | 2.3886e-06 | 2.3886e-06 | 2.3886e-06 | 2.3886e-06 | 2.3886e-06 | 2.3886e-06 | 2.3886e-06 | 2.3886e-06 | 2.3886e-06 | 2.3886e-06 | 2.3886e-06 | 2.3886e-06 | 2.3886e-06 | 2.3886e-06 | 2.3886e-06 | 2.3886e-06 | 2.3886e-06 | 2.3886e-06 | 2.3886e-06 | 2.3886e-06 | 2.3886e-06 | 2.3886e-06 | 2.3886e-06 | 2.3886e-06 | 2.3886e-06 | 2.3886e-06 | 2.3886e-06 | 2.3886e-06 | 2.3886e-06 | 2.3886e-06 | 2.3886e-06 | 2.3886e-06 | 2.3886e-06 | 2.3886e-06 | 2.3886e-06 | 2.3886e-06 | 2.3886e-06
96-12-8 | Dibromo-3-chloropropane, 1,2- | 112 | 7.0072e-12 | 7.0072e-12 | 7.0072e-12 | 7.0072e-12 | 7.0072e-12 | 7.0072e-12 | 7.0072e-12 | 7.0072e-12 | 7.0072e-12 | 7.0072e-12 | 7.0072e-12 | 7.0072e-12 | 7.0072e-12 | 7.0072e-12 | 7.0072e-12 | 7.0072e-12 | 7.0072e-12 | 7.0072e-12 | 7.0072e-12 | 7.0072e-12 | 7.0072e-12 | 7.0072e-12 | 7.0072e-12 | 7.0072e-12 | 7.0072e-12 | 7.0072e-12 | 7.0072e-12 | 7.0072e-12 | 7.0072e-12 | 7.0072e-12 | 7.0072e-12 | 7.0072e-12 | 7.0072e-12 | 7.0072e-12 | 7.0072e-12 | 7.0072e-12 | 7.0072e-12 | 7.0072e-12 | 7.0072e-12 | 7.0072e-12 | 7.0072e-12 | 7.0072e-12 | 7.0072e-12 | 7.0072e-12 | 7.0072e-12 | 7.0072e-12 | 7.0072e-12 | 7.0072e-12 | 7.0072e-12 | 7.0072e-12
106-46-7 | Dichlorobenzene(p), 1,4- | 113 | 0.0023912 | 0.0023912 | 0.0023912 | 0.0023912 | 0.0023912 | 0.0023912 | 0.0023912 | 0.0023912 | 0.0023912 | 0.0023912 | 0.0023912 | 0.0023912 | 0.0023912 | 0.0023912 | 0.0023912 | 0.0023912 | 0.0023912 | 0.0023912 | 0.0023912 | 0.0023912 | 0.0023912 | 0.0023912 | 0.0023912 | 0.0023912 | 0.0023912 | 0.0023912 | 0.0023912 | 0.0023912 | 0.0023912 | 0.0023912 | 0.0023912 | 0.0023912 | 0.0023912 | 0.0023912 | 0.0023912 | 0.0023912 | 0.0023912 | 0.0023912 | 0.0023912 | 0.0023912 | 0.0023912 | 0.0023912 | 0.0023912 | 0.0023912 | 0.0023912 | 0.0023912 | 0.0023912 | 0.0023912 | 0.0023912 | 0.0023912
25321-22-6 | Dichlorobenzenes | 114 | 0.0023912 | 0.0023912 | 0.0023912 | 0.0023912 | 0.0023912 | 0.0023912 | 0.0023912 | 0.0023912 | 0.0023912 | 0.0023912 | 0.0023912 | 0.0023912 | 0.0023912 | 0.0023912 | 0.0023912 | 0.0023912 | 0.0023912 | 0.0023912 | 0.0023912 | 0.0023912 | 0.0023912 | 0.0023912 | 0.0023912 | 0.0023912 | 0.0023912 | 0.0023912 | 0.0023912 | 0.0023912 | 0.0023912 | 0.0023912 | 0.0023912 | 0.0023912 | 0.0023912 | 0.0023912 | 0.0023912 | 0.0023912 | 0.0023912 | 0.0023912 | 0.0023912 | 0.0023912 | 0.0023912 | 0.0023912 | 0.0023912 | 0.0023912 | 0.0023912 | 0.0023912 | 0.0023912 | 0.0023912 | 0.0023912 | 0.0023912
91-94-1 | Dichlorobenzidene, 3,3- | 115 | 7.6203e-05 | 7.6203e-05 | 7.6203e-05 | 7.6203e-05 | 7.6203e-05 | 7.6203e-05 | 7.6203e-05 | 7.6203e-05 | 7.6203e-05 | 7.6203e-05 | 7.6203e-05 | 7.6203e-05 | 7.6203e-05 | 7.6203e-05 | 7.6203e-05 | 7.6203e-05 | 7.6203e-05 | 7.6203e-05 | 7.6203e-05 | 7.6203e-05 | 7.6203e-05 | 7.6203e-05 | 7.6203e-05 | 7.6203e-05 | 7.6203e-05 | 7.6203e-05 | 7.6203e-05 | 7.6203e-05 | 7.6203e-05 | 7.6203e-05 | 7.6203e-05 | 7.6203e-05 | 7.6203e-05 | 7.6203e-05 | 7.6203e-05 | 7.6203e-05 | 7.6203e-05 | 7.6203e-05 | 7.6203e-05 | 7.6203e-05 | 7.6203e-05 | 7.6203e-05 | 7.6203e-05 | 7.6203e-05 | 7.6203e-05 | 7.6203e-05 | 7.6203e-05 | 7.6203e-05 | 7.6203e-05 | 7.6203e-05
72-55-9 | Dichlorodiphenyldichloroethylene (DDE) | 116 | 0.0002709 | 0.0002709 | 0.0002709 | 0.0002709 | 0.0002709 | 0.0002709 | 0.0002709 | 0.0002709 | 0.0002709 | 0.0002709 | 0.0002709 | 0.0002709 | 0.0002709 | 0.0002709 | 0.0002709 | 0.0002709 | 0.0002709 | 0.0002709 | 0.0002709 | 0.0002709 | 0.0002709 | 0.0002709 | 0.0002709 | 0.0002709 | 0.0002709 | 0.0002709 | 0.0002709 | 0.0002709 | 0.0002709 | 0.0002709 | 0.0002709 | 0.0002709 | 0.0002709 | 0.0002709 | 0.0002709 | 0.0002709 | 0.0002709 | 0.0002709 | 0.0002709 | 0.0002709 | 0.0002709 | 0.0002709 | 0.0002709 | 0.0002709 | 0.0002709 | 0.0002709 | 0.0002709 | 0.0002709 | 0.0002709 | 0.0002709
50-29-3 | Dichlorodiphenyltrichloroethane, p, p'- (DDT) | 117 | 0.0002709 | 0.0002709 | 0.0002709 | 0.0002709 | 0.0002709 | 0.0002709 | 0.0002709 | 0.0002709 | 0.0002709 | 0.0002709 | 0.0002709 | 0.0002709 | 0.0002709 | 0.0002709 | 0.0002709 | 0.0002709 | 0.0002709 | 0.0002709 | 0.0002709 | 0.0002709 | 0.0002709 | 0.0002709 | 0.0002709 | 0.0002709 | 0.0002709 | 0.0002709 | 0.0002709 | 0.0002709 | 0.0002709 | 0.0002709 | 0.0002709 | 0.0002709 | 0.0002709 | 0.0002709 | 0.0002709 | 0.0002709 | 0.0002709 | 0.0002709 | 0.0002709 | 0.0002709 | 0.0002709 | 0.0002709 | 0.0002709 | 0.0002709 | 0.0002709 | 0.0002709 | 0.0002709 | 0.0002709 | 0.0002709 | 0.0002709
75-35-4 | Dichloroethylene (1,1-) (Vinylidene chloride) | 118 | 0.84086 | 0.84086 | 0.84086 | 0.84086 | 0.84086 | 0.84086 | 0.84086 | 0.84086 | 0.84086 | 0.84086 | 0.84086 | 0.84086 | 0.84086 | 0.84086 | 0.84086 | 0.84086 | 0.84086 | 0.84086 | 0.84086 | 0.84086 | 0.84086 | 0.84086 | 0.84086 | 0.84086 | 0.84086 | 0.84086 | 0.84086 | 0.84086 | 0.84086 | 0.84086 | 0.84086 | 0.84086 | 0.84086 | 0.84086 | 0.84086 | 0.84086 | 0.84086 | 0.84086 | 0.84086 | 0.84086 | 0.84086 | 0.84086 | 0.84086 | 0.84086 | 0.84086 | 0.84086 | 0.84086 | 0.84086 | 0.84086 | 0.84086
156-59-2 | Dichloroethylene, cis-1,2- | 119 | 0.16817 | 0.16817 | 0.16817 | 0.16817 | 0.16817 | 0.16817 | 0.16817 | 0.16817 | 0.16817 | 0.16817 | 0.16817 | 0.16817 | 0.16817 | 0.16817 | 0.16817 | 0.16817 | 0.16817 | 0.16817 | 0.16817 | 0.16817 | 0.16817 | 0.16817 | 0.16817 | 0.16817 | 0.16817 | 0.16817 | 0.16817 | 0.16817 | 0.16817 | 0.16817 | 0.16817 | 0.16817 | 0.16817 | 0.16817 | 0.16817 | 0.16817 | 0.16817 | 0.16817 | 0.16817 | 0.16817 | 0.16817 | 0.16817 | 0.16817 | 0.16817 | 0.16817 | 0.16817 | 0.16817 | 0.16817 | 0.16817 | 0.16817
156-60-5 | Dichloroethylene, trans-1,2- | 120 | 0.084086 | 0.084086 | 0.084086 | 0.084086 | 0.084086 | 0.084086 | 0.084086 | 0.084086 | 0.084086 | 0.084086 | 0.084086 | 0.084086 | 0.084086 | 0.084086 | 0.084086 | 0.084086 | 0.084086 | 0.084086 | 0.084086 | 0.084086 | 0.084086 | 0.084086 | 0.084086 | 0.084086 | 0.084086 | 0.084086 | 0.084086 | 0.084086 | 0.084086 | 0.084086 | 0.084086 | 0.084086 | 0.084086 | 0.084086 | 0.084086 | 0.084086 | 0.084086 | 0.084086 | 0.084086 | 0.084086 | 0.084086 | 0.084086 | 0.084086 | 0.084086 | 0.084086 | 0.084086 | 0.084086 | 0.084086 | 0.084086 | 0.084086
542-75-6 | Dichloropropene, 1,3- | 121 | 0.0065692 | 0.0065692 | 0.0065692 | 0.0065692 | 0.0065692 | 0.0065692 | 0.0065692 | 0.0065692 | 0.0065692 | 0.0065692 | 0.0065692 | 0.0065692 | 0.0065692 | 0.0065692 | 0.0065692 | 0.0065692 | 0.0065692 | 0.0065692 | 0.0065692 | 0.0065692 | 0.0065692 | 0.0065692 | 0.0065692 | 0.0065692 | 0.0065692 | 0.0065692 | 0.0065692 | 0.0065692 | 0.0065692 | 0.0065692 | 0.0065692 | 0.0065692 | 0.0065692 | 0.0065692 | 0.0065692 | 0.0065692 | 0.0065692 | 0.0065692 | 0.0065692 | 0.0065692 | 0.0065692 | 0.0065692 | 0.0065692 | 0.0065692 | 0.0065692 | 0.0065692 | 0.0065692 | 0.0065692 | 0.0065692 | 0.0065692
62-73-7 | Dichlorvos | 122 | 0.00031532 | 0.00031532 | 0.00031532 | 0.00031532 | 0.00031532 | 0.00031532 | 0.00031532 | 0.00031532 | 0.00031532 | 0.00031532 | 0.00031532 | 0.00031532 | 0.00031532 | 0.00031532 | 0.00031532 | 0.00031532 | 0.00031532 | 0.00031532 | 0.00031532 | 0.00031532 | 0.00031532 | 0.00031532 | 0.00031532 | 0.00031532 | 0.00031532 | 0.00031532 | 0.00031532 | 0.00031532 | 0.00031532 | 0.00031532 | 0.00031532 | 0.00031532 | 0.00031532 | 0.00031532 | 0.00031532 | 0.00031532 | 0.00031532 | 0.00031532 | 0.00031532 | 0.00031532 | 0.00031532 | 0.00031532 | 0.00031532 | 0.00031532 | 0.00031532 | 0.00031532 | 0.00031532 | 0.00031532 | 0.00031532 | 0.00031532
111-42-2 | Diethanolamine | 123 | 0.00084086 | 0.00084086 | 0.00084086 | 0.00084086 | 0.00084086 | 0.00084086 | 0.00084086 | 0.00084086 | 0.00084086 | 0.00084086 | 0.00084086 | 0.00084086 | 0.00084086 | 0.00084086 | 0.00084086 | 0.00084086 | 0.00084086 | 0.00084086 | 0.00084086 | 0.00084086 | 0.00084086 | 0.00084086 | 0.00084086 | 0.00084086 | 0.00084086 | 0.00084086 | 0.00084086 | 0.00084086 | 0.00084086 | 0.00084086 | 0.00084086 | 0.00084086 | 0.00084086 | 0.00084086 | 0.00084086 | 0.00084086 | 0.00084086 | 0.00084086 | 0.00084086 | 0.00084086 | 0.00084086 | 0.00084086 | 0.00084086 | 0.00084086 | 0.00084086 | 0.00084086 | 0.00084086 | 0.00084086 | 0.00084086 | 0.00084086
112-34-5 | Diethylene Glycol Monobutyl Ether | 124 | 0.00042043 | 0.00042043 | 0.00042043 | 0.00042043 | 0.00042043 | 0.00042043 | 0.00042043 | 0.00042043 | 0.00042043 | 0.00042043 | 0.00042043 | 0.00042043 | 0.00042043 | 0.00042043 | 0.00042043 | 0.00042043 | 0.00042043 | 0.00042043 | 0.00042043 | 0.00042043 | 0.00042043 | 0.00042043 | 0.00042043 | 0.00042043 | 0.00042043 | 0.00042043 | 0.00042043 | 0.00042043 | 0.00042043 | 0.00042043 | 0.00042043 | 0.00042043 | 0.00042043 | 0.00042043 | 0.00042043 | 0.00042043 | 0.00042043 | 0.00042043 | 0.00042043 | 0.00042043 | 0.00042043 | 0.00042043 | 0.00042043 | 0.00042043 | 0.00042043 | 0.00042043 | 0.00042043 | 0.00042043 | 0.00042043 | 0.00042043
111-90-0 | Diethylene Glycol Monoethyl Ether | 125 | 0.0084086 | 0.0084086 | 0.0084086 | 0.0084086 | 0.0084086 | 0.0084086 | 0.0084086 | 0.0084086 | 0.0084086 | 0.0084086 | 0.0084086 | 0.0084086 | 0.0084086 | 0.0084086 | 0.0084086 | 0.0084086 | 0.0084086 | 0.0084086 | 0.0084086 | 0.0084086 | 0.0084086 | 0.0084086 | 0.0084086 | 0.0084086 | 0.0084086 | 0.0084086 | 0.0084086 | 0.0084086 | 0.0084086 | 0.0084086 | 0.0084086 | 0.0084086 | 0.0084086 | 0.0084086 | 0.0084086 | 0.0084086 | 0.0084086 | 0.0084086 | 0.0084086 | 0.0084086 | 0.0084086 | 0.0084086 | 0.0084086 | 0.0084086 | 0.0084086 | 0.0084086 | 0.0084086 | 0.0084086 | 0.0084086 | 0.0084086
60-11-7 | Dimethyl aminoazobenzene | 126 | 2.0233e-05 | 2.0233e-05 | 2.0233e-05 | 2.0233e-05 | 2.0233e-05 | 2.0233e-05 | 2.0233e-05 | 2.0233e-05 | 2.0233e-05 | 2.0233e-05 | 2.0233e-05 | 2.0233e-05 | 2.0233e-05 | 2.0233e-05 | 2.0233e-05 | 2.0233e-05 | 2.0233e-05 | 2.0233e-05 | 2.0233e-05 | 2.0233e-05 | 2.0233e-05 | 2.0233e-05 | 2.0233e-05 | 2.0233e-05 | 2.0233e-05 | 2.0233e-05 | 2.0233e-05 | 2.0233e-05 | 2.0233e-05 | 2.0233e-05 | 2.0233e-05 | 2.0233e-05 | 2.0233e-05 | 2.0233e-05 | 2.0233e-05 | 2.0233e-05 | 2.0233e-05 | 2.0233e-05 | 2.0233e-05 | 2.0233e-05 | 2.0233e-05 | 2.0233e-05 | 2.0233e-05 | 2.0233e-05 | 2.0233e-05 | 2.0233e-05 | 2.0233e-05 | 2.0233e-05 | 2.0233e-05 | 2.0233e-05
68-12-2 | Dimethyl formamide | 127 | 0.12613 | 0.12613 | 0.12613 | 0.12613 | 0.12613 | 0.12613 | 0.12613 | 0.12613 | 0.12613 | 0.12613 | 0.12613 | 0.12613 | 0.12613 | 0.12613 | 0.12613 | 0.12613 | 0.12613 | 0.12613 | 0.12613 | 0.12613 | 0.12613 | 0.12613 | 0.12613 | 0.12613 | 0.12613 | 0.12613 | 0.12613 | 0.12613 | 0.12613 | 0.12613 | 0.12613 | 0.12613 | 0.12613 | 0.12613 | 0.12613 | 0.12613 | 0.12613 | 0.12613 | 0.12613 | 0.12613 | 0.12613 | 0.12613 | 0.12613 | 0.12613 | 0.12613 | 0.12613 | 0.12613 | 0.12613 | 0.12613 | 0.12613
57-97-6 | Dimethylbenz[a]anthracene, 7,12- | 128 | 3.705e-07 | 3.705e-07 | 3.705e-07 | 3.705e-07 | 3.705e-07 | 3.705e-07 | 3.705e-07 | 3.705e-07 | 3.705e-07 | 3.705e-07 | 3.705e-07 | 3.705e-07 | 3.705e-07 | 3.705e-07 | 3.705e-07 | 3.705e-07 | 3.705e-07 | 3.705e-07 | 3.705e-07 | 3.705e-07 | 3.705e-07 | 3.705e-07 | 3.705e-07 | 3.705e-07 | 3.705e-07 | 3.705e-07 | 3.705e-07 | 3.705e-07 | 3.705e-07 | 3.705e-07 | 3.705e-07 | 3.705e-07 | 3.705e-07 | 3.705e-07 | 3.705e-07 | 3.705e-07 | 3.705e-07 | 3.705e-07 | 3.705e-07 | 3.705e-07 | 3.705e-07 | 3.705e-07 | 3.705e-07 | 3.705e-07 | 3.705e-07 | 3.705e-07 | 3.705e-07 | 3.705e-07 | 3.705e-07 | 3.705e-07
79-44-7 | Dimethylcarbamoyl Chloride | 129 | 7.1018e-06 | 7.1018e-06 | 7.1018e-06 | 7.1018e-06 | 7.1018e-06 | 7.1018e-06 | 7.1018e-06 | 7.1018e-06 | 7.1018e-06 | 7.1018e-06 | 7.1018e-06 | 7.1018e-06 | 7.1018e-06 | 7.1018e-06 | 7.1018e-06 | 7.1018e-06 | 7.1018e-06 | 7.1018e-06 | 7.1018e-06 | 7.1018e-06 | 7.1018e-06 | 7.1018e-06 | 7.1018e-06 | 7.1018e-06 | 7.1018e-06 | 7.1018e-06 | 7.1018e-06 | 7.1018e-06 | 7.1018e-06 | 7.1018e-06 | 7.1018e-06 | 7.1018e-06 | 7.1018e-06 | 7.1018e-06 | 7.1018e-06 | 7.1018e-06 | 7.1018e-06 | 7.1018e-06 | 7.1018e-06 | 7.1018e-06 | 7.1018e-06 | 7.1018e-06 | 7.1018e-06 | 7.1018e-06 | 7.1018e-06 | 7.1018e-06 | 7.1018e-06 | 7.1018e-06 | 7.1018e-06 | 7.1018e-06
42397-64-8 | Dinitropyrene, 1,6- (BaP) | 130 | 2.3886e-06 | 2.3886e-06 | 2.3886e-06 | 2.3886e-06 | 2.3886e-06 | 2.3886e-06 | 2.3886e-06 | 2.3886e-06 | 2.3886e-06 | 2.3886e-06 | 2.3886e-06 | 2.3886e-06 | 2.3886e-06 | 2.3886e-06 | 2.3886e-06 | 2.3886e-06 | 2.3886e-06 | 2.3886e-06 | 2.3886e-06 | 2.3886e-06 | 2.3886e-06 | 2.3886e-06 | 2.3886e-06 | 2.3886e-06 | 2.3886e-06 | 2.3886e-06 | 2.3886e-06 | 2.3886e-06 | 2.3886e-06 | 2.3886e-06 | 2.3886e-06 | 2.3886e-06 | 2.3886e-06 | 2.3886e-06 | 2.3886e-06 | 2.3886e-06 | 2.3886e-06 | 2.3886e-06 | 2.3886e-06 | 2.3886e-06 | 2.3886e-06 | 2.3886e-06 | 2.3886e-06 | 2.3886e-06 | 2.3886e-06 | 2.3886e-06 | 2.3886e-06 | 2.3886e-06 | 2.3886e-06 | 2.3886e-06
42397-65-9 | Dinitropyrene, 1,8- (BaP) | 131 | 2.3886e-05 | 2.3886e-05 | 2.3886e-05 | 2.3886e-05 | 2.3886e-05 | 2.3886e-05 | 2.3886e-05 | 2.3886e-05 | 2.3886e-05 | 2.3886e-05 | 2.3886e-05 | 2.3886e-05 | 2.3886e-05 | 2.3886e-05 | 2.3886e-05 | 2.3886e-05 | 2.3886e-05 | 2.3886e-05 | 2.3886e-05 | 2.3886e-05 | 2.3886e-05 | 2.3886e-05 | 2.3886e-05 | 2.3886e-05 | 2.3886e-05 | 2.3886e-05 | 2.3886e-05 | 2.3886e-05 | 2.3886e-05 | 2.3886e-05 | 2.3886e-05 | 2.3886e-05 | 2.3886e-05 | 2.3886e-05 | 2.3886e-05 | 2.3886e-05 | 2.3886e-05 | 2.3886e-05 | 2.3886e-05 | 2.3886e-05 | 2.3886e-05 | 2.3886e-05 | 2.3886e-05 | 2.3886e-05 | 2.3886e-05 | 2.3886e-05 | 2.3886e-05 | 2.3886e-05 | 2.3886e-05 | 2.3886e-05
121-14-2 | Dinitrotoluene, 2,4- | 132 | 0.00028905 | 0.00028905 | 0.00028905 | 0.00028905 | 0.00028905 | 0.00028905 | 0.00028905 | 0.00028905 | 0.00028905 | 0.00028905 | 0.00028905 | 0.00028905 | 0.00028905 | 0.00028905 | 0.00028905 | 0.00028905 | 0.00028905 | 0.00028905 | 0.00028905 | 0.00028905 | 0.00028905 | 0.00028905 | 0.00028905 | 0.00028905 | 0.00028905 | 0.00028905 | 0.00028905 | 0.00028905 | 0.00028905 | 0.00028905 | 0.00028905 | 0.00028905 | 0.00028905 | 0.00028905 | 0.00028905 | 0.00028905 | 0.00028905 | 0.00028905 | 0.00028905 | 0.00028905 | 0.00028905 | 0.00028905 | 0.00028905 | 0.00028905 | 0.00028905 | 0.00028905 | 0.00028905 | 0.00028905 | 0.00028905 | 0.00028905
123-91-1 | Dioxane, 1,4- (1,4-Diethylene dioxide) | 133 | 0.0052554 | 0.0052554 | 0.0052554 | 0.0052554 | 0.0052554 | 0.0052554 | 0.0052554 | 0.0052554 | 0.0052554 | 0.0052554 | 0.0052554 | 0.0052554 | 0.0052554 | 0.0052554 | 0.0052554 | 0.0052554 | 0.0052554 | 0.0052554 | 0.0052554 | 0.0052554 | 0.0052554 | 0.0052554 | 0.0052554 | 0.0052554 | 0.0052554 | 0.0052554 | 0.0052554 | 0.0052554 | 0.0052554 | 0.0052554 | 0.0052554 | 0.0052554 | 0.0052554 | 0.0052554 | 0.0052554 | 0.0052554 | 0.0052554 | 0.0052554 | 0.0052554 | 0.0052554 | 0.0052554 | 0.0052554 | 0.0052554 | 0.0052554 | 0.0052554 | 0.0052554 | 0.0052554 | 0.0052554 | 0.0052554 | 0.0052554
122-66-7 | Diphenylhydrazine, 1,2- | 134 | 0.00011944 | 0.00011944 | 0.00011944 | 0.00011944 | 0.00011944 | 0.00011944 | 0.00011944 | 0.00011944 | 0.00011944 | 0.00011944 | 0.00011944 | 0.00011944 | 0.00011944 | 0.00011944 | 0.00011944 | 0.00011944 | 0.00011944 | 0.00011944 | 0.00011944 | 0.00011944 | 0.00011944 | 0.00011944 | 0.00011944 | 0.00011944 | 0.00011944 | 0.00011944 | 0.00011944 | 0.00011944 | 0.00011944 | 0.00011944 | 0.00011944 | 0.00011944 | 0.00011944 | 0.00011944 | 0.00011944 | 0.00011944 | 0.00011944 | 0.00011944 | 0.00011944 | 0.00011944 | 0.00011944 | 0.00011944 | 0.00011944 | 0.00011944 | 0.00011944 | 0.00011944 | 0.00011944 | 0.00011944 | 0.00011944 | 0.00011944
1937-37-7 | Direct Black 38 | 135 | 1.2513e-05 | 1.2513e-05 | 1.2513e-05 | 1.2513e-05 | 1.2513e-05 | 1.2513e-05 | 1.2513e-05 | 1.2513e-05 | 1.2513e-05 | 1.2513e-05 | 1.2513e-05 | 1.2513e-05 | 1.2513e-05 | 1.2513e-05 | 1.2513e-05 | 1.2513e-05 | 1.2513e-05 | 1.2513e-05 | 1.2513e-05 | 1.2513e-05 | 1.2513e-05 | 1.2513e-05 | 1.2513e-05 | 1.2513e-05 | 1.2513e-05 | 1.2513e-05 | 1.2513e-05 | 1.2513e-05 | 1.2513e-05 | 1.2513e-05 | 1.2513e-05 | 1.2513e-05 | 1.2513e-05 | 1.2513e-05 | 1.2513e-05 | 1.2513e-05 | 1.2513e-05 | 1.2513e-05 | 1.2513e-05 | 1.2513e-05 | 1.2513e-05 | 1.2513e-05 | 1.2513e-05 | 1.2513e-05 | 1.2513e-05 | 1.2513e-05 | 1.2513e-05 | 1.2513e-05 | 1.2513e-05 | 1.2513e-05
2602-46-2 | Direct Blue 6 | 136 | 1.2513e-05 | 1.2513e-05 | 1.2513e-05 | 1.2513e-05 | 1.2513e-05 | 1.2513e-05 | 1.2513e-05 | 1.2513e-05 | 1.2513e-05 | 1.2513e-05 | 1.2513e-05 | 1.2513e-05 | 1.2513e-05 | 1.2513e-05 | 1.2513e-05 | 1.2513e-05 | 1.2513e-05 | 1.2513e-05 | 1.2513e-05 | 1.2513e-05 | 1.2513e-05 | 1.2513e-05 | 1.2513e-05 | 1.2513e-05 | 1.2513e-05 | 1.2513e-05 | 1.2513e-05 | 1.2513e-05 | 1.2513e-05 | 1.2513e-05 | 1.2513e-05 | 1.2513e-05 | 1.2513e-05 | 1.2513e-05 | 1.2513e-05 | 1.2513e-05 | 1.2513e-05 | 1.2513e-05 | 1.2513e-05 | 1.2513e-05 | 1.2513e-05 | 1.2513e-05 | 1.2513e-05 | 1.2513e-05 | 1.2513e-05 | 1.2513e-05 | 1.2513e-05 | 1.2513e-05 | 1.2513e-05 | 1.2513e-05
16071-86-6 | Direct Brown 95 | 137 | 1.383e-05 | 1.383e-05 | 1.383e-05 | 1.383e-05 | 1.383e-05 | 1.383e-05 | 1.383e-05 | 1.383e-05 | 1.383e-05 | 1.383e-05 | 1.383e-05 | 1.383e-05 | 1.383e-05 | 1.383e-05 | 1.383e-05 | 1.383e-05 | 1.383e-05 | 1.383e-05 | 1.383e-05 | 1.383e-05 | 1.383e-05 | 1.383e-05 | 1.383e-05 | 1.383e-05 | 1.383e-05 | 1.383e-05 | 1.383e-05 | 1.383e-05 | 1.383e-05 | 1.383e-05 | 1.383e-05 | 1.383e-05 | 1.383e-05 | 1.383e-05 | 1.383e-05 | 1.383e-05 | 1.383e-05 | 1.383e-05 | 1.383e-05 | 1.383e-05 | 1.383e-05 | 1.383e-05 | 1.383e-05 | 1.383e-05 | 1.383e-05 | 1.383e-05 | 1.383e-05 | 1.383e-05 | 1.383e-05 | 1.383e-05
106-89-8 | Epichlorohydrin (l-Chloro-2,3-epoxypropane) | 138 | 0.0042043 | 0.0042043 | 0.0042043 | 0.0042043 | 0.0042043 | 0.0042043 | 0.0042043 | 0.0042043 | 0.0042043 | 0.0042043 | 0.0042043 | 0.0042043 | 0.0042043 | 0.0042043 | 0.0042043 | 0.0042043 | 0.0042043 | 0.0042043 | 0.0042043 | 0.0042043 | 0.0042043 | 0.0042043 | 0.0042043 | 0.0042043 | 0.0042043 | 0.0042043 | 0.0042043 | 0.0042043 | 0.0042043 | 0.0042043 | 0.0042043 | 0.0042043 | 0.0042043 | 0.0042043 | 0.0042043 | 0.0042043 | 0.0042043 | 0.0042043 | 0.0042043 | 0.0042043 | 0.0042043 | 0.0042043 | 0.0042043 | 0.0042043 | 0.0042043 | 0.0042043 | 0.0042043 | 0.0042043 | 0.0042043 | 0.0042043
106-88-7 | Epoxybutane, 1,2- | 139 | 0.084086 | 0.084086 | 0.084086 | 0.084086 | 0.084086 | 0.084086 | 0.084086 | 0.084086 | 0.084086 | 0.084086 | 0.084086 | 0.084086 | 0.084086 | 0.084086 | 0.084086 | 0.084086 | 0.084086 | 0.084086 | 0.084086 | 0.084086 | 0.084086 | 0.084086 | 0.084086 | 0.084086 | 0.084086 | 0.084086 | 0.084086 | 0.084086 | 0.084086 | 0.084086 | 0.084086 | 0.084086 | 0.084086 | 0.084086 | 0.084086 | 0.084086 | 0.084086 | 0.084086 | 0.084086 | 0.084086 | 0.084086 | 0.084086 | 0.084086 | 0.084086 | 0.084086 | 0.084086 | 0.084086 | 0.084086 | 0.084086 | 0.084086
110-80-5 | Ethoxyethanol, 2- (ethylene glycol monoethyl ether) | 140 | 0.84086 | 0.84086 | 0.84086 | 0.84086 | 0.84086 | 0.84086 | 0.84086 | 0.84086 | 0.84086 | 0.84086 | 0.84086 | 0.84086 | 0.84086 | 0.84086 | 0.84086 | 0.84086 | 0.84086 | 0.84086 | 0.84086 | 0.84086 | 0.84086 | 0.84086 | 0.84086 | 0.84086 | 0.84086 | 0.84086 | 0.84086 | 0.84086 | 0.84086 | 0.84086 | 0.84086 | 0.84086 | 0.84086 | 0.84086 | 0.84086 | 0.84086 | 0.84086 | 0.84086 | 0.84086 | 0.84086 | 0.84086 | 0.84086 | 0.84086 | 0.84086 | 0.84086 | 0.84086 | 0.84086 | 0.84086 | 0.84086 | 0.84086
140-88-5 | Ethyl Acrylate | 141 | 0.033634 | 0.033634 | 0.033634 | 0.033634 | 0.033634 | 0.033634 | 0.033634 | 0.033634 | 0.033634 | 0.033634 | 0.033634 | 0.033634 | 0.033634 | 0.033634 | 0.033634 | 0.033634 | 0.033634 | 0.033634 | 0.033634 | 0.033634 | 0.033634 | 0.033634 | 0.033634 | 0.033634 | 0.033634 | 0.033634 | 0.033634 | 0.033634 | 0.033634 | 0.033634 | 0.033634 | 0.033634 | 0.033634 | 0.033634 | 0.033634 | 0.033634 | 0.033634 | 0.033634 | 0.033634 | 0.033634 | 0.033634 | 0.033634 | 0.033634 | 0.033634 | 0.033634 | 0.033634 | 0.033634 | 0.033634 | 0.033634 | 0.033634
100-41-4 | Ethylbenzene | 142 | 0.016817 | 0.016817 | 0.016817 | 0.016817 | 0.016817 | 0.016817 | 0.016817 | 0.016817 | 0.016817 | 0.016817 | 0.016817 | 0.016817 | 0.016817 | 0.016817 | 0.016817 | 0.016817 | 0.016817 | 0.016817 | 0.016817 | 0.016817 | 0.016817 | 0.016817 | 0.016817 | 0.016817 | 0.016817 | 0.016817 | 0.016817 | 0.016817 | 0.016817 | 0.016817 | 0.016817 | 0.016817 | 0.016817 | 0.016817 | 0.016817 | 0.016817 | 0.016817 | 0.016817 | 0.016817 | 0.016817 | 0.016817 | 0.016817 | 0.016817 | 0.016817 | 0.016817 | 0.016817 | 0.016817 | 0.016817 | 0.016817 | 0.016817
51-79-6 | Ethyl carbamate (Urethane) | 143 | 8.9341e-05 | 8.9341e-05 | 8.9341e-05 | 8.9341e-05 | 8.9341e-05 | 8.9341e-05 | 8.9341e-05 | 8.9341e-05 | 8.9341e-05 | 8.9341e-05 | 8.9341e-05 | 8.9341e-05 | 8.9341e-05 | 8.9341e-05 | 8.9341e-05 | 8.9341e-05 | 8.9341e-05 | 8.9341e-05 | 8.9341e-05 | 8.9341e-05 | 8.9341e-05 | 8.9341e-05 | 8.9341e-05 | 8.9341e-05 | 8.9341e-05 | 8.9341e-05 | 8.9341e-05 | 8.9341e-05 | 8.9341e-05 | 8.9341e-05 | 8.9341e-05 | 8.9341e-05 | 8.9341e-05 | 8.9341e-05 | 8.9341e-05 | 8.9341e-05 | 8.9341e-05 | 8.9341e-05 | 8.9341e-05 | 8.9341e-05 | 8.9341e-05 | 8.9341e-05 | 8.9341e-05 | 8.9341e-05 | 8.9341e-05 | 8.9341e-05 | 8.9341e-05 | 8.9341e-05 | 8.9341e-05 | 8.9341e-05
75-00-3 | Ethyl chloride (Chloroethane) | 144 | 16.8172 | 16.8172 | 16.8172 | 16.8172 | 16.8172 | 16.8172 | 16.8172 | 16.8172 | 16.8172 | 16.8172 | 16.8172 | 16.8172 | 16.8172 | 16.8172 | 16.8172 | 16.8172 | 16.8172 | 16.8172 | 16.8172 | 16.8172 | 16.8172 | 16.8172 | 16.8172 | 16.8172 | 16.8172 | 16.8172 | 16.8172 | 16.8172 | 16.8172 | 16.8172 | 16.8172 | 16.8172 | 16.8172 | 16.8172 | 16.8172 | 16.8172 | 16.8172 | 16.8172 | 16.8172 | 16.8172 | 16.8172 | 16.8172 | 16.8172 | 16.8172 | 16.8172 | 16.8172 | 16.8172 | 16.8172 | 16.8172 | 16.8172
637-92-3 | Ethyl tertiary-butyl ether (ETBE) | 145 | 0.32846 | 0.32846 | 0.32846 | 0.32846 | 0.32846 | 0.32846 | 0.32846 | 0.32846 | 0.32846 | 0.32846 | 0.32846 | 0.32846 | 0.32846 | 0.32846 | 0.32846 | 0.32846 | 0.32846 | 0.32846 | 0.32846 | 0.32846 | 0.32846 | 0.32846 | 0.32846 | 0.32846 | 0.32846 | 0.32846 | 0.32846 | 0.32846 | 0.32846 | 0.32846 | 0.32846 | 0.32846 | 0.32846 | 0.32846 | 0.32846 | 0.32846 | 0.32846 | 0.32846 | 0.32846 | 0.32846 | 0.32846 | 0.32846 | 0.32846 | 0.32846 | 0.32846 | 0.32846 | 0.32846 | 0.32846 | 0.32846 | 0.32846
106-93-4 | Ethylene dibromide (Dibromoethane) | 146 | 4.4671e-05 | 4.4671e-05 | 4.4671e-05 | 4.4671e-05 | 4.4671e-05 | 4.4671e-05 | 4.4671e-05 | 4.4671e-05 | 4.4671e-05 | 4.4671e-05 | 4.4671e-05 | 4.4671e-05 | 4.4671e-05 | 4.4671e-05 | 4.4671e-05 | 4.4671e-05 | 4.4671e-05 | 4.4671e-05 | 4.4671e-05 | 4.4671e-05 | 4.4671e-05 | 4.4671e-05 | 4.4671e-05 | 4.4671e-05 | 4.4671e-05 | 4.4671e-05 | 4.4671e-05 | 4.4671e-05 | 4.4671e-05 | 4.4671e-05 | 4.4671e-05 | 4.4671e-05 | 4.4671e-05 | 4.4671e-05 | 4.4671e-05 | 4.4671e-05 | 4.4671e-05 | 4.4671e-05 | 4.4671e-05 | 4.4671e-05 | 4.4671e-05 | 4.4671e-05 | 4.4671e-05 | 4.4671e-05 | 4.4671e-05 | 4.4671e-05 | 4.4671e-05 | 4.4671e-05 | 4.4671e-05 | 4.4671e-05
107-06-2 | Ethylene dichloride (1,2-Dichloroethane) | 147 | 0.00099852 | 0.00099852 | 0.00099852 | 0.00099852 | 0.00099852 | 0.00099852 | 0.00099852 | 0.00099852 | 0.00099852 | 0.00099852 | 0.00099852 | 0.00099852 | 0.00099852 | 0.00099852 | 0.00099852 | 0.00099852 | 0.00099852 | 0.00099852 | 0.00099852 | 0.00099852 | 0.00099852 | 0.00099852 | 0.00099852 | 0.00099852 | 0.00099852 | 0.00099852 | 0.00099852 | 0.00099852 | 0.00099852 | 0.00099852 | 0.00099852 | 0.00099852 | 0.00099852 | 0.00099852 | 0.00099852 | 0.00099852 | 0.00099852 | 0.00099852 | 0.00099852 | 0.00099852 | 0.00099852 | 0.00099852 | 0.00099852 | 0.00099852 | 0.00099852 | 0.00099852 | 0.00099852 | 0.00099852 | 0.00099852 | 0.00099852
107-21-1 | Ethylene glycol | 148 | 1.6817 | 1.6817 | 1.6817 | 1.6817 | 1.6817 | 1.6817 | 1.6817 | 1.6817 | 1.6817 | 1.6817 | 1.6817 | 1.6817 | 1.6817 | 1.6817 | 1.6817 | 1.6817 | 1.6817 | 1.6817 | 1.6817 | 1.6817 | 1.6817 | 1.6817 | 1.6817 | 1.6817 | 1.6817 | 1.6817 | 1.6817 | 1.6817 | 1.6817 | 1.6817 | 1.6817 | 1.6817 | 1.6817 | 1.6817 | 1.6817 | 1.6817 | 1.6817 | 1.6817 | 1.6817 | 1.6817 | 1.6817 | 1.6817 | 1.6817 | 1.6817 | 1.6817 | 1.6817 | 1.6817 | 1.6817 | 1.6817 | 1.6817
75-21-8 | Ethylene oxide | 149 | 8.4086e-06 | 8.4086e-06 | 8.4086e-06 | 8.4086e-06 | 8.4086e-06 | 8.4086e-06 | 8.4086e-06 | 8.4086e-06 | 8.4086e-06 | 8.4086e-06 | 8.4086e-06 | 8.4086e-06 | 8.4086e-06 | 8.4086e-06 | 8.4086e-06 | 8.4086e-06 | 8.4086e-06 | 8.4086e-06 | 8.4086e-06 | 8.4086e-06 | 8.4086e-06 | 8.4086e-06 | 8.4086e-06 | 8.4086e-06 | 8.4086e-06 | 8.4086e-06 | 8.4086e-06 | 8.4086e-06 | 8.4086e-06 | 8.4086e-06 | 8.4086e-06 | 8.4086e-06 | 8.4086e-06 | 8.4086e-06 | 8.4086e-06 | 8.4086e-06 | 8.4086e-06 | 8.4086e-06 | 8.4086e-06 | 8.4086e-06 | 8.4086e-06 | 8.4086e-06 | 8.4086e-06 | 8.4086e-06 | 8.4086e-06 | 8.4086e-06 | 8.4086e-06 | 8.4086e-06 | 8.4086e-06 | 8.4086e-06
96-45-7 | Ethylene thiourea | 150 | 0.0020233 | 0.0020233 | 0.0020233 | 0.0020233 | 0.0020233 | 0.0020233 | 0.0020233 | 0.0020233 | 0.0020233 | 0.0020233 | 0.0020233 | 0.0020233 | 0.0020233 | 0.0020233 | 0.0020233 | 0.0020233 | 0.0020233 | 0.0020233 | 0.0020233 | 0.0020233 | 0.0020233 | 0.0020233 | 0.0020233 | 0.0020233 | 0.0020233 | 0.0020233 | 0.0020233 | 0.0020233 | 0.0020233 | 0.0020233 | 0.0020233 | 0.0020233 | 0.0020233 | 0.0020233 | 0.0020233 | 0.0020233 | 0.0020233 | 0.0020233 | 0.0020233 | 0.0020233 | 0.0020233 | 0.0020233 | 0.0020233 | 0.0020233 | 0.0020233 | 0.0020233 | 0.0020233 | 0.0020233 | 0.0020233 | 0.0020233
151-56-4 | Ethyleneimine | 151 | 1.383e-06 | 1.383e-06 | 1.383e-06 | 1.383e-06 | 1.383e-06 | 1.383e-06 | 1.383e-06 | 1.383e-06 | 1.383e-06 | 1.383e-06 | 1.383e-06 | 1.383e-06 | 1.383e-06 | 1.383e-06 | 1.383e-06 | 1.383e-06 | 1.383e-06 | 1.383e-06 | 1.383e-06 | 1.383e-06 | 1.383e-06 | 1.383e-06 | 1.383e-06 | 1.383e-06 | 1.383e-06 | 1.383e-06 | 1.383e-06 | 1.383e-06 | 1.383e-06 | 1.383e-06 | 1.383e-06 | 1.383e-06 | 1.383e-06 | 1.383e-06 | 1.383e-06 | 1.383e-06 | 1.383e-06 | 1.383e-06 | 1.383e-06 | 1.383e-06 | 1.383e-06 | 1.383e-06 | 1.383e-06 | 1.383e-06 | 1.383e-06 | 1.383e-06 | 1.383e-06 | 1.383e-06 | 1.383e-06 | 1.383e-06
75-34-3 | Ethylidene dichloride (1,1-Dichloroethane) | 152 | 0.016554 | 0.016554 | 0.016554 | 0.016554 | 0.016554 | 0.016554 | 0.016554 | 0.016554 | 0.016554 | 0.016554 | 0.016554 | 0.016554 | 0.016554 | 0.016554 | 0.016554 | 0.016554 | 0.016554 | 0.016554 | 0.016554 | 0.016554 | 0.016554 | 0.016554 | 0.016554 | 0.016554 | 0.016554 | 0.016554 | 0.016554 | 0.016554 | 0.016554 | 0.016554 | 0.016554 | 0.016554 | 0.016554 | 0.016554 | 0.016554 | 0.016554 | 0.016554 | 0.016554 | 0.016554 | 0.016554 | 0.016554 | 0.016554 | 0.016554 | 0.016554 | 0.016554 | 0.016554 | 0.016554 | 0.016554 | 0.016554 | 0.016554
50-00-0 | Formaldehyde | 153 | 0.02943 | 0.02943 | 0.02943 | 0.02943 | 0.02943 | 0.02943 | 0.02943 | 0.02943 | 0.02943 | 0.02943 | 0.02943 | 0.02943 | 0.02943 | 0.02943 | 0.02943 | 0.02943 | 0.02943 | 0.02943 | 0.02943 | 0.02943 | 0.02943 | 0.02943 | 0.02943 | 0.02943 | 0.02943 | 0.02943 | 0.02943 | 0.02943 | 0.02943 | 0.02943 | 0.02943 | 0.02943 | 0.02943 | 0.02943 | 0.02943 | 0.02943 | 0.02943 | 0.02943 | 0.02943 | 0.02943 | 0.02943 | 0.02943 | 0.02943 | 0.02943 | 0.02943 | 0.02943 | 0.02943 | 0.02943 | 0.02943 | 0.02943
GLYCOL ETHERS-COMPS | Glycol ethers | 154 | 0.00042043 | 0.00042043 | 0.00042043 | 0.00042043 | 0.00042043 | 0.00042043 | 0.00042043 | 0.00042043 | 0.00042043 | 0.00042043 | 0.00042043 | 0.00042043 | 0.00042043 | 0.00042043 | 0.00042043 | 0.00042043 | 0.00042043 | 0.00042043 | 0.00042043 | 0.00042043 | 0.00042043 | 0.00042043 | 0.00042043 | 0.00042043 | 0.00042043 | 0.00042043 | 0.00042043 | 0.00042043 | 0.00042043 | 0.00042043 | 0.00042043 | 0.00042043 | 0.00042043 | 0.00042043 | 0.00042043 | 0.00042043 | 0.00042043 | 0.00042043 | 0.00042043 | 0.00042043 | 0.00042043 | 0.00042043 | 0.00042043 | 0.00042043 | 0.00042043 | 0.00042043 | 0.00042043 | 0.00042043 | 0.00042043 | 0.00042043
76-44-8 | Heptachlor | 155 | 2.0213e-05 | 2.0213e-05 | 2.0213e-05 | 2.0213e-05 | 2.0213e-05 | 2.0213e-05 | 2.0213e-05 | 2.0213e-05 | 2.0213e-05 | 2.0213e-05 | 2.0213e-05 | 2.0213e-05 | 2.0213e-05 | 2.0213e-05 | 2.0213e-05 | 2.0213e-05 | 2.0213e-05 | 2.0213e-05 | 2.0213e-05 | 2.0213e-05 | 2.0213e-05 | 2.0213e-05 | 2.0213e-05 | 2.0213e-05 | 2.0213e-05 | 2.0213e-05 | 2.0213e-05 | 2.0213e-05 | 2.0213e-05 | 2.0213e-05 | 2.0213e-05 | 2.0213e-05 | 2.0213e-05 | 2.0213e-05 | 2.0213e-05 | 2.0213e-05 | 2.0213e-05 | 2.0213e-05 | 2.0213e-05 | 2.0213e-05 | 2.0213e-05 | 2.0213e-05 | 2.0213e-05 | 2.0213e-05 | 2.0213e-05 | 2.0213e-05 | 2.0213e-05 | 2.0213e-05 | 2.0213e-05 | 2.0213e-05
35822-46-9 | Heptachlorodibenzo-p-dioxin, 1,2,3,4,6,7,8- | 156 | 1.0511e-08 | 1.0511e-08 | 1.0511e-08 | 1.0511e-08 | 1.0511e-08 | 1.0511e-08 | 1.0511e-08 | 1.0511e-08 | 1.0511e-08 | 1.0511e-08 | 1.0511e-08 | 1.0511e-08 | 1.0511e-08 | 1.0511e-08 | 1.0511e-08 | 1.0511e-08 | 1.0511e-08 | 1.0511e-08 | 1.0511e-08 | 1.0511e-08 | 1.0511e-08 | 1.0511e-08 | 1.0511e-08 | 1.0511e-08 | 1.0511e-08 | 1.0511e-08 | 1.0511e-08 | 1.0511e-08 | 1.0511e-08 | 1.0511e-08 | 1.0511e-08 | 1.0511e-08 | 1.0511e-08 | 1.0511e-08 | 1.0511e-08 | 1.0511e-08 | 1.0511e-08 | 1.0511e-08 | 1.0511e-08 | 1.0511e-08 | 1.0511e-08 | 1.0511e-08 | 1.0511e-08 | 1.0511e-08 | 1.0511e-08 | 1.0511e-08 | 1.0511e-08 | 1.0511e-08 | 1.0511e-08 | 1.0511e-08
67562-39-4 | Heptachlorodibenzofuran, 1,2,3,4,6,7,8- | 157 | 1.0511e-08 | 1.0511e-08 | 1.0511e-08 | 1.0511e-08 | 1.0511e-08 | 1.0511e-08 | 1.0511e-08 | 1.0511e-08 | 1.0511e-08 | 1.0511e-08 | 1.0511e-08 | 1.0511e-08 | 1.0511e-08 | 1.0511e-08 | 1.0511e-08 | 1.0511e-08 | 1.0511e-08 | 1.0511e-08 | 1.0511e-08 | 1.0511e-08 | 1.0511e-08 | 1.0511e-08 | 1.0511e-08 | 1.0511e-08 | 1.0511e-08 | 1.0511e-08 | 1.0511e-08 | 1.0511e-08 | 1.0511e-08 | 1.0511e-08 | 1.0511e-08 | 1.0511e-08 | 1.0511e-08 | 1.0511e-08 | 1.0511e-08 | 1.0511e-08 | 1.0511e-08 | 1.0511e-08 | 1.0511e-08 | 1.0511e-08 | 1.0511e-08 | 1.0511e-08 | 1.0511e-08 | 1.0511e-08 | 1.0511e-08 | 1.0511e-08 | 1.0511e-08 | 1.0511e-08 | 1.0511e-08 | 1.0511e-08
55673-89-7 | Heptachlorodibenzofuran, 1,2,3,4,7,8,9- | 158 | 1.0511e-08 | 1.0511e-08 | 1.0511e-08 | 1.0511e-08 | 1.0511e-08 | 1.0511e-08 | 1.0511e-08 | 1.0511e-08 | 1.0511e-08 | 1.0511e-08 | 1.0511e-08 | 1.0511e-08 | 1.0511e-08 | 1.0511e-08 | 1.0511e-08 | 1.0511e-08 | 1.0511e-08 | 1.0511e-08 | 1.0511e-08 | 1.0511e-08 | 1.0511e-08 | 1.0511e-08 | 1.0511e-08 | 1.0511e-08 | 1.0511e-08 | 1.0511e-08 | 1.0511e-08 | 1.0511e-08 | 1.0511e-08 | 1.0511e-08 | 1.0511e-08 | 1.0511e-08 | 1.0511e-08 | 1.0511e-08 | 1.0511e-08 | 1.0511e-08 | 1.0511e-08 | 1.0511e-08 | 1.0511e-08 | 1.0511e-08 | 1.0511e-08 | 1.0511e-08 | 1.0511e-08 | 1.0511e-08 | 1.0511e-08 | 1.0511e-08 | 1.0511e-08 | 1.0511e-08 | 1.0511e-08 | 1.0511e-08
118-74-1 | Hexachlorobenzene | 159 | 5.7809e-05 | 5.7809e-05 | 5.7809e-05 | 5.7809e-05 | 5.7809e-05 | 5.7809e-05 | 5.7809e-05 | 5.7809e-05 | 5.7809e-05 | 5.7809e-05 | 5.7809e-05 | 5.7809e-05 | 5.7809e-05 | 5.7809e-05 | 5.7809e-05 | 5.7809e-05 | 5.7809e-05 | 5.7809e-05 | 5.7809e-05 | 5.7809e-05 | 5.7809e-05 | 5.7809e-05 | 5.7809e-05 | 5.7809e-05 | 5.7809e-05 | 5.7809e-05 | 5.7809e-05 | 5.7809e-05 | 5.7809e-05 | 5.7809e-05 | 5.7809e-05 | 5.7809e-05 | 5.7809e-05 | 5.7809e-05 | 5.7809e-05 | 5.7809e-05 | 5.7809e-05 | 5.7809e-05 | 5.7809e-05 | 5.7809e-05 | 5.7809e-05 | 5.7809e-05 | 5.7809e-05 | 5.7809e-05 | 5.7809e-05 | 5.7809e-05 | 5.7809e-05 | 5.7809e-05 | 5.7809e-05 | 5.7809e-05
87-68-3 | Hexachlorobutadiene | 160 | 0.0011825 | 0.0011825 | 0.0011825 | 0.0011825 | 0.0011825 | 0.0011825 | 0.0011825 | 0.0011825 | 0.0011825 | 0.0011825 | 0.0011825 | 0.0011825 | 0.0011825 | 0.0011825 | 0.0011825 | 0.0011825 | 0.0011825 | 0.0011825 | 0.0011825 | 0.0011825 | 0.0011825 | 0.0011825 | 0.0011825 | 0.0011825 | 0.0011825 | 0.0011825 | 0.0011825 | 0.0011825 | 0.0011825 | 0.0011825 | 0.0011825 | 0.0011825 | 0.0011825 | 0.0011825 | 0.0011825 | 0.0011825 | 0.0011825 | 0.0011825 | 0.0011825 | 0.0011825 | 0.0011825 | 0.0011825 | 0.0011825 | 0.0011825 | 0.0011825 | 0.0011825 | 0.0011825 | 0.0011825 | 0.0011825 | 0.0011825
608-73-1 | Hexachlorocyclohexane, 1,2,3,4,5,6- (all isomers) | 161 | 5.2554e-05 | 5.2554e-05 | 5.2554e-05 | 5.2554e-05 | 5.2554e-05 | 5.2554e-05 | 5.2554e-05 | 5.2554e-05 | 5.2554e-05 | 5.2554e-05 | 5.2554e-05 | 5.2554e-05 | 5.2554e-05 | 5.2554e-05 | 5.2554e-05 | 5.2554e-05 | 5.2554e-05 | 5.2554e-05 | 5.2554e-05 | 5.2554e-05 | 5.2554e-05 | 5.2554e-05 | 5.2554e-05 | 5.2554e-05 | 5.2554e-05 | 5.2554e-05 | 5.2554e-05 | 5.2554e-05 | 5.2554e-05 | 5.2554e-05 | 5.2554e-05 | 5.2554e-05 | 5.2554e-05 | 5.2554e-05 | 5.2554e-05 | 5.2554e-05 | 5.2554e-05 | 5.2554e-05 | 5.2554e-05 | 5.2554e-05 | 5.2554e-05 | 5.2554e-05 | 5.2554e-05 | 5.2554e-05 | 5.2554e-05 | 5.2554e-05 | 5.2554e-05 | 5.2554e-05 | 5.2554e-05 | 5.2554e-05
319-84-6 | Hexachlorocyclohexane, alpha- | 162 | 1.4715e-05 | 1.4715e-05 | 1.4715e-05 | 1.4715e-05 | 1.4715e-05 | 1.4715e-05 | 1.4715e-05 | 1.4715e-05 | 1.4715e-05 | 1.4715e-05 | 1.4715e-05 | 1.4715e-05 | 1.4715e-05 | 1.4715e-05 | 1.4715e-05 | 1.4715e-05 | 1.4715e-05 | 1.4715e-05 | 1.4715e-05 | 1.4715e-05 | 1.4715e-05 | 1.4715e-05 | 1.4715e-05 | 1.4715e-05 | 1.4715e-05 | 1.4715e-05 | 1.4715e-05 | 1.4715e-05 | 1.4715e-05 | 1.4715e-05 | 1.4715e-05 | 1.4715e-05 | 1.4715e-05 | 1.4715e-05 | 1.4715e-05 | 1.4715e-05 | 1.4715e-05 | 1.4715e-05 | 1.4715e-05 | 1.4715e-05 | 1.4715e-05 | 1.4715e-05 | 1.4715e-05 | 1.4715e-05 | 1.4715e-05 | 1.4715e-05 | 1.4715e-05 | 1.4715e-05 | 1.4715e-05 | 1.4715e-05
319-85-7 | Hexachlorocyclohexane, beta-1,2,3,4,5,6- | 163 | 4.9926e-05 | 4.9926e-05 | 4.9926e-05 | 4.9926e-05 | 4.9926e-05 | 4.9926e-05 | 4.9926e-05 | 4.9926e-05 | 4.9926e-05 | 4.9926e-05 | 4.9926e-05 | 4.9926e-05 | 4.9926e-05 | 4.9926e-05 | 4.9926e-05 | 4.9926e-05 | 4.9926e-05 | 4.9926e-05 | 4.9926e-05 | 4.9926e-05 | 4.9926e-05 | 4.9926e-05 | 4.9926e-05 | 4.9926e-05 | 4.9926e-05 | 4.9926e-05 | 4.9926e-05 | 4.9926e-05 | 4.9926e-05 | 4.9926e-05 | 4.9926e-05 | 4.9926e-05 | 4.9926e-05 | 4.9926e-05 | 4.9926e-05 | 4.9926e-05 | 4.9926e-05 | 4.9926e-05 | 4.9926e-05 | 4.9926e-05 | 4.9926e-05 | 4.9926e-05 | 4.9926e-05 | 4.9926e-05 | 4.9926e-05 | 4.9926e-05 | 4.9926e-05 | 4.9926e-05 | 4.9926e-05 | 4.9926e-05
58-89-9 | Hexachlorocyclohexane- Gamma Isomer | 164 | 0.00013562 | 0.00013562 | 0.00013562 | 0.00013562 | 0.00013562 | 0.00013562 | 0.00013562 | 0.00013562 | 0.00013562 | 0.00013562 | 0.00013562 | 0.00013562 | 0.00013562 | 0.00013562 | 0.00013562 | 0.00013562 | 0.00013562 | 0.00013562 | 0.00013562 | 0.00013562 | 0.00013562 | 0.00013562 | 0.00013562 | 0.00013562 | 0.00013562 | 0.00013562 | 0.00013562 | 0.00013562 | 0.00013562 | 0.00013562 | 0.00013562 | 0.00013562 | 0.00013562 | 0.00013562 | 0.00013562 | 0.00013562 | 0.00013562 | 0.00013562 | 0.00013562 | 0.00013562 | 0.00013562 | 0.00013562 | 0.00013562 | 0.00013562 | 0.00013562 | 0.00013562 | 0.00013562 | 0.00013562 | 0.00013562 | 0.00013562
LINDANE-COMPS | Lindane Compounds | 165 | 0.00013562 | 0.00013562 | 0.00013562 | 0.00013562 | 0.00013562 | 0.00013562 | 0.00013562 | 0.00013562 | 0.00013562 | 0.00013562 | 0.00013562 | 0.00013562 | 0.00013562 | 0.00013562 | 0.00013562 | 0.00013562 | 0.00013562 | 0.00013562 | 0.00013562 | 0.00013562 | 0.00013562 | 0.00013562 | 0.00013562 | 0.00013562 | 0.00013562 | 0.00013562 | 0.00013562 | 0.00013562 | 0.00013562 | 0.00013562 | 0.00013562 | 0.00013562 | 0.00013562 | 0.00013562 | 0.00013562 | 0.00013562 | 0.00013562 | 0.00013562 | 0.00013562 | 0.00013562 | 0.00013562 | 0.00013562 | 0.00013562 | 0.00013562 | 0.00013562 | 0.00013562 | 0.00013562 | 0.00013562 | 0.00013562 | 0.00013562
77-47-4 | Hexachlorocyclopentadiene | 166 | 0.00084086 | 0.00084086 | 0.00084086 | 0.00084086 | 0.00084086 | 0.00084086 | 0.00084086 | 0.00084086 | 0.00084086 | 0.00084086 | 0.00084086 | 0.00084086 | 0.00084086 | 0.00084086 | 0.00084086 | 0.00084086 | 0.00084086 | 0.00084086 | 0.00084086 | 0.00084086 | 0.00084086 | 0.00084086 | 0.00084086 | 0.00084086 | 0.00084086 | 0.00084086 | 0.00084086 | 0.00084086 | 0.00084086 | 0.00084086 | 0.00084086 | 0.00084086 | 0.00084086 | 0.00084086 | 0.00084086 | 0.00084086 | 0.00084086 | 0.00084086 | 0.00084086 | 0.00084086 | 0.00084086 | 0.00084086 | 0.00084086 | 0.00084086 | 0.00084086 | 0.00084086 | 0.00084086 | 0.00084086 | 0.00084086 | 0.00084086
39227-28-6 | Hexachlorodibenzo-p-dioxin, 1,2,3,4,7,8- | 167 | 1.0511e-09 | 1.0511e-09 | 1.0511e-09 | 1.0511e-09 | 1.0511e-09 | 1.0511e-09 | 1.0511e-09 | 1.0511e-09 | 1.0511e-09 | 1.0511e-09 | 1.0511e-09 | 1.0511e-09 | 1.0511e-09 | 1.0511e-09 | 1.0511e-09 | 1.0511e-09 | 1.0511e-09 | 1.0511e-09 | 1.0511e-09 | 1.0511e-09 | 1.0511e-09 | 1.0511e-09 | 1.0511e-09 | 1.0511e-09 | 1.0511e-09 | 1.0511e-09 | 1.0511e-09 | 1.0511e-09 | 1.0511e-09 | 1.0511e-09 | 1.0511e-09 | 1.0511e-09 | 1.0511e-09 | 1.0511e-09 | 1.0511e-09 | 1.0511e-09 | 1.0511e-09 | 1.0511e-09 | 1.0511e-09 | 1.0511e-09 | 1.0511e-09 | 1.0511e-09 | 1.0511e-09 | 1.0511e-09 | 1.0511e-09 | 1.0511e-09 | 1.0511e-09 | 1.0511e-09 | 1.0511e-09 | 1.0511e-09
57653-85-7 | Hexachlorodibenzo-p-dioxin, 1,2,3,6,7,8- | 168 | 3.2341e-08 | 3.2341e-08 | 3.2341e-08 | 3.2341e-08 | 3.2341e-08 | 3.2341e-08 | 3.2341e-08 | 3.2341e-08 | 3.2341e-08 | 3.2341e-08 | 3.2341e-08 | 3.2341e-08 | 3.2341e-08 | 3.2341e-08 | 3.2341e-08 | 3.2341e-08 | 3.2341e-08 | 3.2341e-08 | 3.2341e-08 | 3.2341e-08 | 3.2341e-08 | 3.2341e-08 | 3.2341e-08 | 3.2341e-08 | 3.2341e-08 | 3.2341e-08 | 3.2341e-08 | 3.2341e-08 | 3.2341e-08 | 3.2341e-08 | 3.2341e-08 | 3.2341e-08 | 3.2341e-08 | 3.2341e-08 | 3.2341e-08 | 3.2341e-08 | 3.2341e-08 | 3.2341e-08 | 3.2341e-08 | 3.2341e-08 | 3.2341e-08 | 3.2341e-08 | 3.2341e-08 | 3.2341e-08 | 3.2341e-08 | 3.2341e-08 | 3.2341e-08 | 3.2341e-08 | 3.2341e-08 | 3.2341e-08
19408-74-3 | Hexachlorodibenzo-p-dioxin, 1,2,3,7,8,9- | 169 | 3.2341e-08 | 3.2341e-08 | 3.2341e-08 | 3.2341e-08 | 3.2341e-08 | 3.2341e-08 | 3.2341e-08 | 3.2341e-08 | 3.2341e-08 | 3.2341e-08 | 3.2341e-08 | 3.2341e-08 | 3.2341e-08 | 3.2341e-08 | 3.2341e-08 | 3.2341e-08 | 3.2341e-08 | 3.2341e-08 | 3.2341e-08 | 3.2341e-08 | 3.2341e-08 | 3.2341e-08 | 3.2341e-08 | 3.2341e-08 | 3.2341e-08 | 3.2341e-08 | 3.2341e-08 | 3.2341e-08 | 3.2341e-08 | 3.2341e-08 | 3.2341e-08 | 3.2341e-08 | 3.2341e-08 | 3.2341e-08 | 3.2341e-08 | 3.2341e-08 | 3.2341e-08 | 3.2341e-08 | 3.2341e-08 | 3.2341e-08 | 3.2341e-08 | 3.2341e-08 | 3.2341e-08 | 3.2341e-08 | 3.2341e-08 | 3.2341e-08 | 3.2341e-08 | 3.2341e-08 | 3.2341e-08 | 3.2341e-08
70648-26-9 | Hexachlorodibenzofuran, 1,2,3,4,7,8- | 170 | 1.0511e-09 | 1.0511e-09 | 1.0511e-09 | 1.0511e-09 | 1.0511e-09 | 1.0511e-09 | 1.0511e-09 | 1.0511e-09 | 1.0511e-09 | 1.0511e-09 | 1.0511e-09 | 1.0511e-09 | 1.0511e-09 | 1.0511e-09 | 1.0511e-09 | 1.0511e-09 | 1.0511e-09 | 1.0511e-09 | 1.0511e-09 | 1.0511e-09 | 1.0511e-09 | 1.0511e-09 | 1.0511e-09 | 1.0511e-09 | 1.0511e-09 | 1.0511e-09 | 1.0511e-09 | 1.0511e-09 | 1.0511e-09 | 1.0511e-09 | 1.0511e-09 | 1.0511e-09 | 1.0511e-09 | 1.0511e-09 | 1.0511e-09 | 1.0511e-09 | 1.0511e-09 | 1.0511e-09 | 1.0511e-09 | 1.0511e-09 | 1.0511e-09 | 1.0511e-09 | 1.0511e-09 | 1.0511e-09 | 1.0511e-09 | 1.0511e-09 | 1.0511e-09 | 1.0511e-09 | 1.0511e-09 | 1.0511e-09
57117-44-9 | Hexachlorodibenzofuran, 1,2,3,6,7,8- | 171 | 1.0511e-09 | 1.0511e-09 | 1.0511e-09 | 1.0511e-09 | 1.0511e-09 | 1.0511e-09 | 1.0511e-09 | 1.0511e-09 | 1.0511e-09 | 1.0511e-09 | 1.0511e-09 | 1.0511e-09 | 1.0511e-09 | 1.0511e-09 | 1.0511e-09 | 1.0511e-09 | 1.0511e-09 | 1.0511e-09 | 1.0511e-09 | 1.0511e-09 | 1.0511e-09 | 1.0511e-09 | 1.0511e-09 | 1.0511e-09 | 1.0511e-09 | 1.0511e-09 | 1.0511e-09 | 1.0511e-09 | 1.0511e-09 | 1.0511e-09 | 1.0511e-09 | 1.0511e-09 | 1.0511e-09 | 1.0511e-09 | 1.0511e-09 | 1.0511e-09 | 1.0511e-09 | 1.0511e-09 | 1.0511e-09 | 1.0511e-09 | 1.0511e-09 | 1.0511e-09 | 1.0511e-09 | 1.0511e-09 | 1.0511e-09 | 1.0511e-09 | 1.0511e-09 | 1.0511e-09 | 1.0511e-09 | 1.0511e-09
72918-21-9 | Hexachlorodibenzofuran, 1,2,3,7,8,9- | 172 | 1.0511e-09 | 1.0511e-09 | 1.0511e-09 | 1.0511e-09 | 1.0511e-09 | 1.0511e-09 | 1.0511e-09 | 1.0511e-09 | 1.0511e-09 | 1.0511e-09 | 1.0511e-09 | 1.0511e-09 | 1.0511e-09 | 1.0511e-09 | 1.0511e-09 | 1.0511e-09 | 1.0511e-09 | 1.0511e-09 | 1.0511e-09 | 1.0511e-09 | 1.0511e-09 | 1.0511e-09 | 1.0511e-09 | 1.0511e-09 | 1.0511e-09 | 1.0511e-09 | 1.0511e-09 | 1.0511e-09 | 1.0511e-09 | 1.0511e-09 | 1.0511e-09 | 1.0511e-09 | 1.0511e-09 | 1.0511e-09 | 1.0511e-09 | 1.0511e-09 | 1.0511e-09 | 1.0511e-09 | 1.0511e-09 | 1.0511e-09 | 1.0511e-09 | 1.0511e-09 | 1.0511e-09 | 1.0511e-09 | 1.0511e-09 | 1.0511e-09 | 1.0511e-09 | 1.0511e-09 | 1.0511e-09 | 1.0511e-09
60851-34-5 | Hexachlorodibenzofuran, 2,3,4,6,7,8- | 173 | 1.0511e-09 | 1.0511e-09 | 1.0511e-09 | 1.0511e-09 | 1.0511e-09 | 1.0511e-09 | 1.0511e-09 | 1.0511e-09 | 1.0511e-09 | 1.0511e-09 | 1.0511e-09 | 1.0511e-09 | 1.0511e-09 | 1.0511e-09 | 1.0511e-09 | 1.0511e-09 | 1.0511e-09 | 1.0511e-09 | 1.0511e-09 | 1.0511e-09 | 1.0511e-09 | 1.0511e-09 | 1.0511e-09 | 1.0511e-09 | 1.0511e-09 | 1.0511e-09 | 1.0511e-09 | 1.0511e-09 | 1.0511e-09 | 1.0511e-09 | 1.0511e-09 | 1.0511e-09 | 1.0511e-09 | 1.0511e-09 | 1.0511e-09 | 1.0511e-09 | 1.0511e-09 | 1.0511e-09 | 1.0511e-09 | 1.0511e-09 | 1.0511e-09 | 1.0511e-09 | 1.0511e-09 | 1.0511e-09 | 1.0511e-09 | 1.0511e-09 | 1.0511e-09 | 1.0511e-09 | 1.0511e-09 | 1.0511e-09
67-72-1 | Hexachloroethane | 174 | 0.0023912 | 0.0023912 | 0.0023912 | 0.0023912 | 0.0023912 | 0.0023912 | 0.0023912 | 0.0023912 | 0.0023912 | 0.0023912 | 0.0023912 | 0.0023912 | 0.0023912 | 0.0023912 | 0.0023912 | 0.0023912 | 0.0023912 | 0.0023912 | 0.0023912 | 0.0023912 | 0.0023912 | 0.0023912 | 0.0023912 | 0.0023912 | 0.0023912 | 0.0023912 | 0.0023912 | 0.0023912 | 0.0023912 | 0.0023912 | 0.0023912 | 0.0023912 | 0.0023912 | 0.0023912 | 0.0023912 | 0.0023912 | 0.0023912 | 0.0023912 | 0.0023912 | 0.0023912 | 0.0023912 | 0.0023912 | 0.0023912 | 0.0023912 | 0.0023912 | 0.0023912 | 0.0023912 | 0.0023912 | 0.0023912 | 0.0023912
822-06-0 | Hexamethylene-1,6-diisocyanate | 175 | 4.2043e-05 | 4.2043e-05 | 4.2043e-05 | 4.2043e-05 | 4.2043e-05 | 4.2043e-05 | 4.2043e-05 | 4.2043e-05 | 4.2043e-05 | 4.2043e-05 | 4.2043e-05 | 4.2043e-05 | 4.2043e-05 | 4.2043e-05 | 4.2043e-05 | 4.2043e-05 | 4.2043e-05 | 4.2043e-05 | 4.2043e-05 | 4.2043e-05 | 4.2043e-05 | 4.2043e-05 | 4.2043e-05 | 4.2043e-05 | 4.2043e-05 | 4.2043e-05 | 4.2043e-05 | 4.2043e-05 | 4.2043e-05 | 4.2043e-05 | 4.2043e-05 | 4.2043e-05 | 4.2043e-05 | 4.2043e-05 | 4.2043e-05 | 4.2043e-05 | 4.2043e-05 | 4.2043e-05 | 4.2043e-05 | 4.2043e-05 | 4.2043e-05 | 4.2043e-05 | 4.2043e-05 | 4.2043e-05 | 4.2043e-05 | 4.2043e-05 | 4.2043e-05 | 4.2043e-05 | 4.2043e-05 | 4.2043e-05
110-54-3 | Hexane | 176 | 2.943 | 2.943 | 2.943 | 2.943 | 2.943 | 2.943 | 2.943 | 2.943 | 2.943 | 2.943 | 2.943 | 2.943 | 2.943 | 2.943 | 2.943 | 2.943 | 2.943 | 2.943 | 2.943 | 2.943 | 2.943 | 2.943 | 2.943 | 2.943 | 2.943 | 2.943 | 2.943 | 2.943 | 2.943 | 2.943 | 2.943 | 2.943 | 2.943 | 2.943 | 2.943 | 2.943 | 2.943 | 2.943 | 2.943 | 2.943 | 2.943 | 2.943 | 2.943 | 2.943 | 2.943 | 2.943 | 2.943 | 2.943 | 2.943 | 2.943
591-78-6 | Hexanone-2 | 177 | 0.12613 | 0.12613 | 0.12613 | 0.12613 | 0.12613 | 0.12613 | 0.12613 | 0.12613 | 0.12613 | 0.12613 | 0.12613 | 0.12613 | 0.12613 | 0.12613 | 0.12613 | 0.12613 | 0.12613 | 0.12613 | 0.12613 | 0.12613 | 0.12613 | 0.12613 | 0.12613 | 0.12613 | 0.12613 | 0.12613 | 0.12613 | 0.12613 | 0.12613 | 0.12613 | 0.12613 | 0.12613 | 0.12613 | 0.12613 | 0.12613 | 0.12613 | 0.12613 | 0.12613 | 0.12613 | 0.12613 | 0.12613 | 0.12613 | 0.12613 | 0.12613 | 0.12613 | 0.12613 | 0.12613 | 0.12613 | 0.12613 | 0.12613
302-01-2 | Hydrazine | 178 | 5.3626e-06 | 5.3626e-06 | 5.3626e-06 | 5.3626e-06 | 5.3626e-06 | 5.3626e-06 | 5.3626e-06 | 5.3626e-06 | 5.3626e-06 | 5.3626e-06 | 5.3626e-06 | 5.3626e-06 | 5.3626e-06 | 5.3626e-06 | 5.3626e-06 | 5.3626e-06 | 5.3626e-06 | 5.3626e-06 | 5.3626e-06 | 5.3626e-06 | 5.3626e-06 | 5.3626e-06 | 5.3626e-06 | 5.3626e-06 | 5.3626e-06 | 5.3626e-06 | 5.3626e-06 | 5.3626e-06 | 5.3626e-06 | 5.3626e-06 | 5.3626e-06 | 5.3626e-06 | 5.3626e-06 | 5.3626e-06 | 5.3626e-06 | 5.3626e-06 | 5.3626e-06 | 5.3626e-06 | 5.3626e-06 | 5.3626e-06 | 5.3626e-06 | 5.3626e-06 | 5.3626e-06 | 5.3626e-06 | 5.3626e-06 | 5.3626e-06 | 5.3626e-06 | 5.3626e-06 | 5.3626e-06 | 5.3626e-06
7647-01-0 | Hydrochloric acid (hydrogen chloride) | 179 | 0.084086 | 0.084086 | 0.084086 | 0.084086 | 0.084086 | 0.084086 | 0.084086 | 0.084086 | 0.084086 | 0.084086 | 0.084086 | 0.084086 | 0.084086 | 0.084086 | 0.084086 | 0.084086 | 0.084086 | 0.084086 | 0.084086 | 0.084086 | 0.084086 | 0.084086 | 0.084086 | 0.084086 | 0.084086 | 0.084086 | 0.084086 | 0.084086 | 0.084086 | 0.084086 | 0.084086 | 0.084086 | 0.084086 | 0.084086 | 0.084086 | 0.084086 | 0.084086 | 0.084086 | 0.084086 | 0.084086 | 0.084086 | 0.084086 | 0.084086 | 0.084086 | 0.084086 | 0.084086 | 0.084086 | 0.084086 | 0.084086 | 0.084086
74-90-8 | Hydrogen cyanide | 180 | 0.0033634 | 0.0033634 | 0.0033634 | 0.0033634 | 0.0033634 | 0.0033634 | 0.0033634 | 0.0033634 | 0.0033634 | 0.0033634 | 0.0033634 | 0.0033634 | 0.0033634 | 0.0033634 | 0.0033634 | 0.0033634 | 0.0033634 | 0.0033634 | 0.0033634 | 0.0033634 | 0.0033634 | 0.0033634 | 0.0033634 | 0.0033634 | 0.0033634 | 0.0033634 | 0.0033634 | 0.0033634 | 0.0033634 | 0.0033634 | 0.0033634 | 0.0033634 | 0.0033634 | 0.0033634 | 0.0033634 | 0.0033634 | 0.0033634 | 0.0033634 | 0.0033634 | 0.0033634 | 0.0033634 | 0.0033634 | 0.0033634 | 0.0033634 | 0.0033634 | 0.0033634 | 0.0033634 | 0.0033634 | 0.0033634 | 0.0033634
7664-39-3 | Hydrogen fluoride (Hydrofluoric acid) | 181 | 0.05886 | 0.05886 | 0.05886 | 0.05886 | 0.05886 | 0.05886 | 0.05886 | 0.05886 | 0.05886 | 0.05886 | 0.05886 | 0.05886 | 0.05886 | 0.05886 | 0.05886 | 0.05886 | 0.05886 | 0.05886 | 0.05886 | 0.05886 | 0.05886 | 0.05886 | 0.05886 | 0.05886 | 0.05886 | 0.05886 | 0.05886 | 0.05886 | 0.05886 | 0.05886 | 0.05886 | 0.05886 | 0.05886 | 0.05886 | 0.05886 | 0.05886 | 0.05886 | 0.05886 | 0.05886 | 0.05886 | 0.05886 | 0.05886 | 0.05886 | 0.05886 | 0.05886 | 0.05886 | 0.05886 | 0.05886 | 0.05886 | 0.05886
7783-06-4 | Hydrogen sulfide | 182 | 0.0084086 | 0.0084086 | 0.0084086 | 0.0084086 | 0.0084086 | 0.0084086 | 0.0084086 | 0.0084086 | 0.0084086 | 0.0084086 | 0.0084086 | 0.0084086 | 0.0084086 | 0.0084086 | 0.0084086 | 0.0084086 | 0.0084086 | 0.0084086 | 0.0084086 | 0.0084086 | 0.0084086 | 0.0084086 | 0.0084086 | 0.0084086 | 0.0084086 | 0.0084086 | 0.0084086 | 0.0084086 | 0.0084086 | 0.0084086 | 0.0084086 | 0.0084086 | 0.0084086 | 0.0084086 | 0.0084086 | 0.0084086 | 0.0084086 | 0.0084086 | 0.0084086 | 0.0084086 | 0.0084086 | 0.0084086 | 0.0084086 | 0.0084086 | 0.0084086 | 0.0084086 | 0.0084086 | 0.0084086 | 0.0084086 | 0.0084086
193-39-5 | Indeno(1,2,3-cd)pyrene | 183 | 0.00023886 | 0.00023886 | 0.00023886 | 0.00023886 | 0.00023886 | 0.00023886 | 0.00023886 | 0.00023886 | 0.00023886 | 0.00023886 | 0.00023886 | 0.00023886 | 0.00023886 | 0.00023886 | 0.00023886 | 0.00023886 | 0.00023886 | 0.00023886 | 0.00023886 | 0.00023886 | 0.00023886 | 0.00023886 | 0.00023886 | 0.00023886 | 0.00023886 | 0.00023886 | 0.00023886 | 0.00023886 | 0.00023886 | 0.00023886 | 0.00023886 | 0.00023886 | 0.00023886 | 0.00023886 | 0.00023886 | 0.00023886 | 0.00023886 | 0.00023886 | 0.00023886 | 0.00023886 | 0.00023886 | 0.00023886 | 0.00023886 | 0.00023886 | 0.00023886 | 0.00023886 | 0.00023886 | 0.00023886 | 0.00023886 | 0.00023886
78-59-1 | Isophorone | 184 | 8.4086 | 8.4086 | 8.4086 | 8.4086 | 8.4086 | 8.4086 | 8.4086 | 8.4086 | 8.4086 | 8.4086 | 8.4086 | 8.4086 | 8.4086 | 8.4086 | 8.4086 | 8.4086 | 8.4086 | 8.4086 | 8.4086 | 8.4086 | 8.4086 | 8.4086 | 8.4086 | 8.4086 | 8.4086 | 8.4086 | 8.4086 | 8.4086 | 8.4086 | 8.4086 | 8.4086 | 8.4086 | 8.4086 | 8.4086 | 8.4086 | 8.4086 | 8.4086 | 8.4086 | 8.4086 | 8.4086 | 8.4086 | 8.4086 | 8.4086 | 8.4086 | 8.4086 | 8.4086 | 8.4086 | 8.4086 | 8.4086 | 8.4086
7439-92-1 | Lead | 185 | 0.002181 | 0.002181 | 0.002181 | 0.002181 | 0.002181 | 0.002181 | 0.002181 | 0.002181 | 0.002181 | 0.002181 | 0.002181 | 0.002181 | 0.002181 | 0.002181 | 0.002181 | 0.002181 | 0.002181 | 0.002181 | 0.002181 | 0.002181 | 0.002181 | 0.002181 | 0.002181 | 0.002181 | 0.002181 | 0.002181 | 0.002181 | 0.002181 | 0.002181 | 0.002181 | 0.002181 | 0.002181 | 0.002181 | 0.002181 | 0.002181 | 0.002181 | 0.002181 | 0.002181 | 0.002181 | 0.002181 | 0.002181 | 0.002181 | 0.002181 | 0.002181 | 0.002181 | 0.002181 | 0.002181 | 0.002181 | 0.002181 | 0.002181
301-04-2 | Lead Acetate | 186 | 0.00032846 | 0.00032846 | 0.00032846 | 0.00032846 | 0.00032846 | 0.00032846 | 0.00032846 | 0.00032846 | 0.00032846 | 0.00032846 | 0.00032846 | 0.00032846 | 0.00032846 | 0.00032846 | 0.00032846 | 0.00032846 | 0.00032846 | 0.00032846 | 0.00032846 | 0.00032846 | 0.00032846 | 0.00032846 | 0.00032846 | 0.00032846 | 0.00032846 | 0.00032846 | 0.00032846 | 0.00032846 | 0.00032846 | 0.00032846 | 0.00032846 | 0.00032846 | 0.00032846 | 0.00032846 | 0.00032846 | 0.00032846 | 0.00032846 | 0.00032846 | 0.00032846 | 0.00032846 | 0.00032846 | 0.00032846 | 0.00032846 | 0.00032846 | 0.00032846 | 0.00032846 | 0.00032846 | 0.00032846 | 0.00032846 | 0.00032846
7758-97-6 | Lead Chromate | 187 | 2.3673e-06 | 2.3673e-06 | 2.3673e-06 | 2.3673e-06 | 2.3673e-06 | 2.3673e-06 | 2.3673e-06 | 2.3673e-06 | 2.3673e-06 | 2.3673e-06 | 2.3673e-06 | 2.3673e-06 | 2.3673e-06 | 2.3673e-06 | 2.3673e-06 | 2.3673e-06 | 2.3673e-06 | 2.3673e-06 | 2.3673e-06 | 2.3673e-06 | 2.3673e-06 | 2.3673e-06 | 2.3673e-06 | 2.3673e-06 | 2.3673e-06 | 2.3673e-06 | 2.3673e-06 | 2.3673e-06 | 2.3673e-06 | 2.3673e-06 | 2.3673e-06 | 2.3673e-06 | 2.3673e-06 | 2.3673e-06 | 2.3673e-06 | 2.3673e-06 | 2.3673e-06 | 2.3673e-06 | 2.3673e-06 | 2.3673e-06 | 2.3673e-06 | 2.3673e-06 | 2.3673e-06 | 2.3673e-06 | 2.3673e-06 | 2.3673e-06 | 2.3673e-06 | 2.3673e-06 | 2.3673e-06 | 2.3673e-06
LEAD-COMPS | Lead Compounds | 188 | 0.002181 | 0.002181 | 0.002181 | 0.002181 | 0.002181 | 0.002181 | 0.002181 | 0.002181 | 0.002181 | 0.002181 | 0.002181 | 0.002181 | 0.002181 | 0.002181 | 0.002181 | 0.002181 | 0.002181 | 0.002181 | 0.002181 | 0.002181 | 0.002181 | 0.002181 | 0.002181 | 0.002181 | 0.002181 | 0.002181 | 0.002181 | 0.002181 | 0.002181 | 0.002181 | 0.002181 | 0.002181 | 0.002181 | 0.002181 | 0.002181 | 0.002181 | 0.002181 | 0.002181 | 0.002181 | 0.002181 | 0.002181 | 0.002181 | 0.002181 | 0.002181 | 0.002181 | 0.002181 | 0.002181 | 0.002181 | 0.002181 | 0.002181
7446-27-7 | Lead Phosphate | 189 | 0.0021897 | 0.0021897 | 0.0021897 | 0.0021897 | 0.0021897 | 0.0021897 | 0.0021897 | 0.0021897 | 0.0021897 | 0.0021897 | 0.0021897 | 0.0021897 | 0.0021897 | 0.0021897 | 0.0021897 | 0.0021897 | 0.0021897 | 0.0021897 | 0.0021897 | 0.0021897 | 0.0021897 | 0.0021897 | 0.0021897 | 0.0021897 | 0.0021897 | 0.0021897 | 0.0021897 | 0.0021897 | 0.0021897 | 0.0021897 | 0.0021897 | 0.0021897 | 0.0021897 | 0.0021897 | 0.0021897 | 0.0021897 | 0.0021897 | 0.0021897 | 0.0021897 | 0.0021897 | 0.0021897 | 0.0021897 | 0.0021897 | 0.0021897 | 0.0021897 | 0.0021897 | 0.0021897 | 0.0021897 | 0.0021897 | 0.0021897
1335-32-6 | Lead Subacetate | 190 | 0.0023888 | 0.0023888 | 0.0023888 | 0.0023888 | 0.0023888 | 0.0023888 | 0.0023888 | 0.0023888 | 0.0023888 | 0.0023888 | 0.0023888 | 0.0023888 | 0.0023888 | 0.0023888 | 0.0023888 | 0.0023888 | 0.0023888 | 0.0023888 | 0.0023888 | 0.0023888 | 0.0023888 | 0.0023888 | 0.0023888 | 0.0023888 | 0.0023888 | 0.0023888 | 0.0023888 | 0.0023888 | 0.0023888 | 0.0023888 | 0.0023888 | 0.0023888 | 0.0023888 | 0.0023888 | 0.0023888 | 0.0023888 | 0.0023888 | 0.0023888 | 0.0023888 | 0.0023888 | 0.0023888 | 0.0023888 | 0.0023888 | 0.0023888 | 0.0023888 | 0.0023888 | 0.0023888 | 0.0023888 | 0.0023888 | 0.0023888
108-31-6 | Maleic anhydride | 191 | 0.002943 | 0.002943 | 0.002943 | 0.002943 | 0.002943 | 0.002943 | 0.002943 | 0.002943 | 0.002943 | 0.002943 | 0.002943 | 0.002943 | 0.002943 | 0.002943 | 0.002943 | 0.002943 | 0.002943 | 0.002943 | 0.002943 | 0.002943 | 0.002943 | 0.002943 | 0.002943 | 0.002943 | 0.002943 | 0.002943 | 0.002943 | 0.002943 | 0.002943 | 0.002943 | 0.002943 | 0.002943 | 0.002943 | 0.002943 | 0.002943 | 0.002943 | 0.002943 | 0.002943 | 0.002943 | 0.002943 | 0.002943 | 0.002943 | 0.002943 | 0.002943 | 0.002943 | 0.002943 | 0.002943 | 0.002943 | 0.002943 | 0.002943
7439-96-5 | Manganese | 192 | 0.00042043 | 0.00042043 | 0.00042043 | 0.00042043 | 0.00042043 | 0.00042043 | 0.00042043 | 0.00042043 | 0.00042043 | 0.00042043 | 0.00042043 | 0.00042043 | 0.00042043 | 0.00042043 | 0.00042043 | 0.00042043 | 0.00042043 | 0.00042043 | 0.00042043 | 0.00042043 | 0.00042043 | 0.00042043 | 0.00042043 | 0.00042043 | 0.00042043 | 0.00042043 | 0.00042043 | 0.00042043 | 0.00042043 | 0.00042043 | 0.00042043 | 0.00042043 | 0.00042043 | 0.00042043 | 0.00042043 | 0.00042043 | 0.00042043 | 0.00042043 | 0.00042043 | 0.00042043 | 0.00042043 | 0.00042043 | 0.00042043 | 0.00042043 | 0.00042043 | 0.00042043 | 0.00042043 | 0.00042043 | 0.00042043 | 0.00042043
MANGANESE-COMPS | Manganese Compounds | 193 | 0.00042043 | 0.00042043 | 0.00042043 | 0.00042043 | 0.00042043 | 0.00042043 | 0.00042043 | 0.00042043 | 0.00042043 | 0.00042043 | 0.00042043 | 0.00042043 | 0.00042043 | 0.00042043 | 0.00042043 | 0.00042043 | 0.00042043 | 0.00042043 | 0.00042043 | 0.00042043 | 0.00042043 | 0.00042043 | 0.00042043 | 0.00042043 | 0.00042043 | 0.00042043 | 0.00042043 | 0.00042043 | 0.00042043 | 0.00042043 | 0.00042043 | 0.00042043 | 0.00042043 | 0.00042043 | 0.00042043 | 0.00042043 | 0.00042043 | 0.00042043 | 0.00042043 | 0.00042043 | 0.00042043 | 0.00042043 | 0.00042043 | 0.00042043 | 0.00042043 | 0.00042043 | 0.00042043 | 0.00042043 | 0.00042043 | 0.00042043
7439-97-6 | Mercury (elemental) | 194 | 0.0012613 | 0.0012613 | 0.0012613 | 0.0012613 | 0.0012613 | 0.0012613 | 0.0012613 | 0.0012613 | 0.0012613 | 0.0012613 | 0.0012613 | 0.0012613 | 0.0012613 | 0.0012613 | 0.0012613 | 0.0012613 | 0.0012613 | 0.0012613 | 0.0012613 | 0.0012613 | 0.0012613 | 0.0012613 | 0.0012613 | 0.0012613 | 0.0012613 | 0.0012613 | 0.0012613 | 0.0012613 | 0.0012613 | 0.0012613 | 0.0012613 | 0.0012613 | 0.0012613 | 0.0012613 | 0.0012613 | 0.0012613 | 0.0012613 | 0.0012613 | 0.0012613 | 0.0012613 | 0.0012613 | 0.0012613 | 0.0012613 | 0.0012613 | 0.0012613 | 0.0012613 | 0.0012613 | 0.0012613 | 0.0012613 | 0.0012613
MERCURY-COMPS | Mercury Compounds | 195 | 0.0012613 | 0.0012613 | 0.0012613 | 0.0012613 | 0.0012613 | 0.0012613 | 0.0012613 | 0.0012613 | 0.0012613 | 0.0012613 | 0.0012613 | 0.0012613 | 0.0012613 | 0.0012613 | 0.0012613 | 0.0012613 | 0.0012613 | 0.0012613 | 0.0012613 | 0.0012613 | 0.0012613 | 0.0012613 | 0.0012613 | 0.0012613 | 0.0012613 | 0.0012613 | 0.0012613 | 0.0012613 | 0.0012613 | 0.0012613 | 0.0012613 | 0.0012613 | 0.0012613 | 0.0012613 | 0.0012613 | 0.0012613 | 0.0012613 | 0.0012613 | 0.0012613 | 0.0012613 | 0.0012613 | 0.0012613 | 0.0012613 | 0.0012613 | 0.0012613 | 0.0012613 | 0.0012613 | 0.0012613 | 0.0012613 | 0.0012613
67-56-1 | Methanol | 196 | 84.0858 | 84.0858 | 84.0858 | 84.0858 | 84.0858 | 84.0858 | 84.0858 | 84.0858 | 84.0858 | 84.0858 | 84.0858 | 84.0858 | 84.0858 | 84.0858 | 84.0858 | 84.0858 | 84.0858 | 84.0858 | 84.0858 | 84.0858 | 84.0858 | 84.0858 | 84.0858 | 84.0858 | 84.0858 | 84.0858 | 84.0858 | 84.0858 | 84.0858 | 84.0858 | 84.0858 | 84.0858 | 84.0858 | 84.0858 | 84.0858 | 84.0858 | 84.0858 | 84.0858 | 84.0858 | 84.0858 | 84.0858 | 84.0858 | 84.0858 | 84.0858 | 84.0858 | 84.0858 | 84.0858 | 84.0858 | 84.0858 | 84.0858
109-86-4 | Methoxyethanol, 2- (ethylene glycol monomethyl ether EGME) | 197 | 0.084086 | 0.084086 | 0.084086 | 0.084086 | 0.084086 | 0.084086 | 0.084086 | 0.084086 | 0.084086 | 0.084086 | 0.084086 | 0.084086 | 0.084086 | 0.084086 | 0.084086 | 0.084086 | 0.084086 | 0.084086 | 0.084086 | 0.084086 | 0.084086 | 0.084086 | 0.084086 | 0.084086 | 0.084086 | 0.084086 | 0.084086 | 0.084086 | 0.084086 | 0.084086 | 0.084086 | 0.084086 | 0.084086 | 0.084086 | 0.084086 | 0.084086 | 0.084086 | 0.084086 | 0.084086 | 0.084086 | 0.084086 | 0.084086 | 0.084086 | 0.084086 | 0.084086 | 0.084086 | 0.084086 | 0.084086 | 0.084086 | 0.084086
110-49-6 | Methyl Cellosolve Acetate | 198 | 0.0042043 | 0.0042043 | 0.0042043 | 0.0042043 | 0.0042043 | 0.0042043 | 0.0042043 | 0.0042043 | 0.0042043 | 0.0042043 | 0.0042043 | 0.0042043 | 0.0042043 | 0.0042043 | 0.0042043 | 0.0042043 | 0.0042043 | 0.0042043 | 0.0042043 | 0.0042043 | 0.0042043 | 0.0042043 | 0.0042043 | 0.0042043 | 0.0042043 | 0.0042043 | 0.0042043 | 0.0042043 | 0.0042043 | 0.0042043 | 0.0042043 | 0.0042043 | 0.0042043 | 0.0042043 | 0.0042043 | 0.0042043 | 0.0042043 | 0.0042043 | 0.0042043 | 0.0042043 | 0.0042043 | 0.0042043 | 0.0042043 | 0.0042043 | 0.0042043 | 0.0042043 | 0.0042043 | 0.0042043 | 0.0042043 | 0.0042043
74-87-3 | Methyl chloride (Chloromethane) | 199 | 0.37839 | 0.37839 | 0.37839 | 0.37839 | 0.37839 | 0.37839 | 0.37839 | 0.37839 | 0.37839 | 0.37839 | 0.37839 | 0.37839 | 0.37839 | 0.37839 | 0.37839 | 0.37839 | 0.37839 | 0.37839 | 0.37839 | 0.37839 | 0.37839 | 0.37839 | 0.37839 | 0.37839 | 0.37839 | 0.37839 | 0.37839 | 0.37839 | 0.37839 | 0.37839 | 0.37839 | 0.37839 | 0.37839 | 0.37839 | 0.37839 | 0.37839 | 0.37839 | 0.37839 | 0.37839 | 0.37839 | 0.37839 | 0.37839 | 0.37839 | 0.37839 | 0.37839 | 0.37839 | 0.37839 | 0.37839 | 0.37839 | 0.37839
71-55-6 | Methyl chloroform (1,1,1-Trichloroethane) | 200 | 21.0215 | 21.0215 | 21.0215 | 21.0215 | 21.0215 | 21.0215 | 21.0215 | 21.0215 | 21.0215 | 21.0215 | 21.0215 | 21.0215 | 21.0215 | 21.0215 | 21.0215 | 21.0215 | 21.0215 | 21.0215 | 21.0215 | 21.0215 | 21.0215 | 21.0215 | 21.0215 | 21.0215 | 21.0215 | 21.0215 | 21.0215 | 21.0215 | 21.0215 | 21.0215 | 21.0215 | 21.0215 | 21.0215 | 21.0215 | 21.0215 | 21.0215 | 21.0215 | 21.0215 | 21.0215 | 21.0215 | 21.0215 | 21.0215 | 21.0215 | 21.0215 | 21.0215 | 21.0215 | 21.0215 | 21.0215 | 21.0215 | 21.0215
78-93-3 | Methyl ethyl ketone (2-Butanone) | 201 | 12.6129 | 12.6129 | 12.6129 | 12.6129 | 12.6129 | 12.6129 | 12.6129 | 12.6129 | 12.6129 | 12.6129 | 12.6129 | 12.6129 | 12.6129 | 12.6129 | 12.6129 | 12.6129 | 12.6129 | 12.6129 | 12.6129 | 12.6129 | 12.6129 | 12.6129 | 12.6129 | 12.6129 | 12.6129 | 12.6129 | 12.6129 | 12.6129 | 12.6129 | 12.6129 | 12.6129 | 12.6129 | 12.6129 | 12.6129 | 12.6129 | 12.6129 | 12.6129 | 12.6129 | 12.6129 | 12.6129 | 12.6129 | 12.6129 | 12.6129 | 12.6129 | 12.6129 | 12.6129 | 12.6129 | 12.6129 | 12.6129 | 12.6129
108-10-1 | Methyl isobutyl ketone (Hexone) | 202 | 12.6129 | 12.6129 | 12.6129 | 12.6129 | 12.6129 | 12.6129 | 12.6129 | 12.6129 | 12.6129 | 12.6129 | 12.6129 | 12.6129 | 12.6129 | 12.6129 | 12.6129 | 12.6129 | 12.6129 | 12.6129 | 12.6129 | 12.6129 | 12.6129 | 12.6129 | 12.6129 | 12.6129 | 12.6129 | 12.6129 | 12.6129 | 12.6129 | 12.6129 | 12.6129 | 12.6129 | 12.6129 | 12.6129 | 12.6129 | 12.6129 | 12.6129 | 12.6129 | 12.6129 | 12.6129 | 12.6129 | 12.6129 | 12.6129 | 12.6129 | 12.6129 | 12.6129 | 12.6129 | 12.6129 | 12.6129 | 12.6129 | 12.6129
624-83-9 | Methyl isocyanate | 203 | 0.0042043 | 0.0042043 | 0.0042043 | 0.0042043 | 0.0042043 | 0.0042043 | 0.0042043 | 0.0042043 | 0.0042043 | 0.0042043 | 0.0042043 | 0.0042043 | 0.0042043 | 0.0042043 | 0.0042043 | 0.0042043 | 0.0042043 | 0.0042043 | 0.0042043 | 0.0042043 | 0.0042043 | 0.0042043 | 0.0042043 | 0.0042043 | 0.0042043 | 0.0042043 | 0.0042043 | 0.0042043 | 0.0042043 | 0.0042043 | 0.0042043 | 0.0042043 | 0.0042043 | 0.0042043 | 0.0042043 | 0.0042043 | 0.0042043 | 0.0042043 | 0.0042043 | 0.0042043 | 0.0042043 | 0.0042043 | 0.0042043 | 0.0042043 | 0.0042043 | 0.0042043 | 0.0042043 | 0.0042043 | 0.0042043 | 0.0042043
80-62-6 | Methyl methacrylate | 204 | 2.943 | 2.943 | 2.943 | 2.943 | 2.943 | 2.943 | 2.943 | 2.943 | 2.943 | 2.943 | 2.943 | 2.943 | 2.943 | 2.943 | 2.943 | 2.943 | 2.943 | 2.943 | 2.943 | 2.943 | 2.943 | 2.943 | 2.943 | 2.943 | 2.943 | 2.943 | 2.943 | 2.943 | 2.943 | 2.943 | 2.943 | 2.943 | 2.943 | 2.943 | 2.943 | 2.943 | 2.943 | 2.943 | 2.943 | 2.943 | 2.943 | 2.943 | 2.943 | 2.943 | 2.943 | 2.943 | 2.943 | 2.943 | 2.943 | 2.943
1634-04-4 | Methyl tert butyl ether | 205 | 0.099852 | 0.099852 | 0.099852 | 0.099852 | 0.099852 | 0.099852 | 0.099852 | 0.099852 | 0.099852 | 0.099852 | 0.099852 | 0.099852 | 0.099852 | 0.099852 | 0.099852 | 0.099852 | 0.099852 | 0.099852 | 0.099852 | 0.099852 | 0.099852 | 0.099852 | 0.099852 | 0.099852 | 0.099852 | 0.099852 | 0.099852 | 0.099852 | 0.099852 | 0.099852 | 0.099852 | 0.099852 | 0.099852 | 0.099852 | 0.099852 | 0.099852 | 0.099852 | 0.099852 | 0.099852 | 0.099852 | 0.099852 | 0.099852 | 0.099852 | 0.099852 | 0.099852 | 0.099852 | 0.099852 | 0.099852 | 0.099852 | 0.099852
56-49-5 | Methylcholanthrene, 3- | 206 | 4.178e-06 | 4.178e-06 | 4.178e-06 | 4.178e-06 | 4.178e-06 | 4.178e-06 | 4.178e-06 | 4.178e-06 | 4.178e-06 | 4.178e-06 | 4.178e-06 | 4.178e-06 | 4.178e-06 | 4.178e-06 | 4.178e-06 | 4.178e-06 | 4.178e-06 | 4.178e-06 | 4.178e-06 | 4.178e-06 | 4.178e-06 | 4.178e-06 | 4.178e-06 | 4.178e-06 | 4.178e-06 | 4.178e-06 | 4.178e-06 | 4.178e-06 | 4.178e-06 | 4.178e-06 | 4.178e-06 | 4.178e-06 | 4.178e-06 | 4.178e-06 | 4.178e-06 | 4.178e-06 | 4.178e-06 | 4.178e-06 | 4.178e-06 | 4.178e-06 | 4.178e-06 | 4.178e-06 | 4.178e-06 | 4.178e-06 | 4.178e-06 | 4.178e-06 | 4.178e-06 | 4.178e-06 | 4.178e-06 | 4.178e-06
3697-24-3 | Methylchrysene, 5- | 207 | 2.3886e-05 | 2.3886e-05 | 2.3886e-05 | 2.3886e-05 | 2.3886e-05 | 2.3886e-05 | 2.3886e-05 | 2.3886e-05 | 2.3886e-05 | 2.3886e-05 | 2.3886e-05 | 2.3886e-05 | 2.3886e-05 | 2.3886e-05 | 2.3886e-05 | 2.3886e-05 | 2.3886e-05 | 2.3886e-05 | 2.3886e-05 | 2.3886e-05 | 2.3886e-05 | 2.3886e-05 | 2.3886e-05 | 2.3886e-05 | 2.3886e-05 | 2.3886e-05 | 2.3886e-05 | 2.3886e-05 | 2.3886e-05 | 2.3886e-05 | 2.3886e-05 | 2.3886e-05 | 2.3886e-05 | 2.3886e-05 | 2.3886e-05 | 2.3886e-05 | 2.3886e-05 | 2.3886e-05 | 2.3886e-05 | 2.3886e-05 | 2.3886e-05 | 2.3886e-05 | 2.3886e-05 | 2.3886e-05 | 2.3886e-05 | 2.3886e-05 | 2.3886e-05 | 2.3886e-05 | 2.3886e-05 | 2.3886e-05
101-14-4 | Methylene bis(2-chloroaniline), 4,4- | 208 | 6.0437e-05 | 6.0437e-05 | 6.0437e-05 | 6.0437e-05 | 6.0437e-05 | 6.0437e-05 | 6.0437e-05 | 6.0437e-05 | 6.0437e-05 | 6.0437e-05 | 6.0437e-05 | 6.0437e-05 | 6.0437e-05 | 6.0437e-05 | 6.0437e-05 | 6.0437e-05 | 6.0437e-05 | 6.0437e-05 | 6.0437e-05 | 6.0437e-05 | 6.0437e-05 | 6.0437e-05 | 6.0437e-05 | 6.0437e-05 | 6.0437e-05 | 6.0437e-05 | 6.0437e-05 | 6.0437e-05 | 6.0437e-05 | 6.0437e-05 | 6.0437e-05 | 6.0437e-05 | 6.0437e-05 | 6.0437e-05 | 6.0437e-05 | 6.0437e-05 | 6.0437e-05 | 6.0437e-05 | 6.0437e-05 | 6.0437e-05 | 6.0437e-05 | 6.0437e-05 | 6.0437e-05 | 6.0437e-05 | 6.0437e-05 | 6.0437e-05 | 6.0437e-05 | 6.0437e-05 | 6.0437e-05 | 6.0437e-05
75-09-2 | Methylene chloride (Dichloromethane) | 209 | 2.5226 | 2.5226 | 2.5226 | 2.5226 | 2.5226 | 2.5226 | 2.5226 | 2.5226 | 2.5226 | 2.5226 | 2.5226 | 2.5226 | 2.5226 | 2.5226 | 2.5226 | 2.5226 | 2.5226 | 2.5226 | 2.5226 | 2.5226 | 2.5226 | 2.5226 | 2.5226 | 2.5226 | 2.5226 | 2.5226 | 2.5226 | 2.5226 | 2.5226 | 2.5226 | 2.5226 | 2.5226 | 2.5226 | 2.5226 | 2.5226 | 2.5226 | 2.5226 | 2.5226 | 2.5226 | 2.5226 | 2.5226 | 2.5226 | 2.5226 | 2.5226 | 2.5226 | 2.5226 | 2.5226 | 2.5226 | 2.5226 | 2.5226
101-68-8 | Methylene diphenyl diisocyanate (MDI) | 210 | 0.0025226 | 0.0025226 | 0.0025226 | 0.0025226 | 0.0025226 | 0.0025226 | 0.0025226 | 0.0025226 | 0.0025226 | 0.0025226 | 0.0025226 | 0.0025226 | 0.0025226 | 0.0025226 | 0.0025226 | 0.0025226 | 0.0025226 | 0.0025226 | 0.0025226 | 0.0025226 | 0.0025226 | 0.0025226 | 0.0025226 | 0.0025226 | 0.0025226 | 0.0025226 | 0.0025226 | 0.0025226 | 0.0025226 | 0.0025226 | 0.0025226 | 0.0025226 | 0.0025226 | 0.0025226 | 0.0025226 | 0.0025226 | 0.0025226 | 0.0025226 | 0.0025226 | 0.0025226 | 0.0025226 | 0.0025226 | 0.0025226 | 0.0025226 | 0.0025226 | 0.0025226 | 0.0025226 | 0.0025226 | 0.0025226 | 0.0025226
101-77-9 | Methylenedianiline, 4,4- | 211 | 5.7809e-05 | 5.7809e-05 | 5.7809e-05 | 5.7809e-05 | 5.7809e-05 | 5.7809e-05 | 5.7809e-05 | 5.7809e-05 | 5.7809e-05 | 5.7809e-05 | 5.7809e-05 | 5.7809e-05 | 5.7809e-05 | 5.7809e-05 | 5.7809e-05 | 5.7809e-05 | 5.7809e-05 | 5.7809e-05 | 5.7809e-05 | 5.7809e-05 | 5.7809e-05 | 5.7809e-05 | 5.7809e-05 | 5.7809e-05 | 5.7809e-05 | 5.7809e-05 | 5.7809e-05 | 5.7809e-05 | 5.7809e-05 | 5.7809e-05 | 5.7809e-05 | 5.7809e-05 | 5.7809e-05 | 5.7809e-05 | 5.7809e-05 | 5.7809e-05 | 5.7809e-05 | 5.7809e-05 | 5.7809e-05 | 5.7809e-05 | 5.7809e-05 | 5.7809e-05 | 5.7809e-05 | 5.7809e-05 | 5.7809e-05 | 5.7809e-05 | 5.7809e-05 | 5.7809e-05 | 5.7809e-05 | 5.7809e-05
90-12-0 | Methylnaphthalene, 1- | 212 | 1.2613e-05 | 1.2613e-05 | 1.2613e-05 | 1.2613e-05 | 1.2613e-05 | 1.2613e-05 | 1.2613e-05 | 1.2613e-05 | 1.2613e-05 | 1.2613e-05 | 1.2613e-05 | 1.2613e-05 | 1.2613e-05 | 1.2613e-05 | 1.2613e-05 | 1.2613e-05 | 1.2613e-05 | 1.2613e-05 | 1.2613e-05 | 1.2613e-05 | 1.2613e-05 | 1.2613e-05 | 1.2613e-05 | 1.2613e-05 | 1.2613e-05 | 1.2613e-05 | 1.2613e-05 | 1.2613e-05 | 1.2613e-05 | 1.2613e-05 | 1.2613e-05 | 1.2613e-05 | 1.2613e-05 | 1.2613e-05 | 1.2613e-05 | 1.2613e-05 | 1.2613e-05 | 1.2613e-05 | 1.2613e-05 | 1.2613e-05 | 1.2613e-05 | 1.2613e-05 | 1.2613e-05 | 1.2613e-05 | 1.2613e-05 | 1.2613e-05 | 1.2613e-05 | 1.2613e-05 | 1.2613e-05 | 1.2613e-05
90-94-8 | Michler's ketone | 213 | 0.00010511 | 0.00010511 | 0.00010511 | 0.00010511 | 0.00010511 | 0.00010511 | 0.00010511 | 0.00010511 | 0.00010511 | 0.00010511 | 0.00010511 | 0.00010511 | 0.00010511 | 0.00010511 | 0.00010511 | 0.00010511 | 0.00010511 | 0.00010511 | 0.00010511 | 0.00010511 | 0.00010511 | 0.00010511 | 0.00010511 | 0.00010511 | 0.00010511 | 0.00010511 | 0.00010511 | 0.00010511 | 0.00010511 | 0.00010511 | 0.00010511 | 0.00010511 | 0.00010511 | 0.00010511 | 0.00010511 | 0.00010511 | 0.00010511 | 0.00010511 | 0.00010511 | 0.00010511 | 0.00010511 | 0.00010511 | 0.00010511 | 0.00010511 | 0.00010511 | 0.00010511 | 0.00010511 | 0.00010511 | 0.00010511 | 0.00010511
2385-85-5 | Mirex | 214 | 5.1523e-06 | 5.1523e-06 | 5.1523e-06 | 5.1523e-06 | 5.1523e-06 | 5.1523e-06 | 5.1523e-06 | 5.1523e-06 | 5.1523e-06 | 5.1523e-06 | 5.1523e-06 | 5.1523e-06 | 5.1523e-06 | 5.1523e-06 | 5.1523e-06 | 5.1523e-06 | 5.1523e-06 | 5.1523e-06 | 5.1523e-06 | 5.1523e-06 | 5.1523e-06 | 5.1523e-06 | 5.1523e-06 | 5.1523e-06 | 5.1523e-06 | 5.1523e-06 | 5.1523e-06 | 5.1523e-06 | 5.1523e-06 | 5.1523e-06 | 5.1523e-06 | 5.1523e-06 | 5.1523e-06 | 5.1523e-06 | 5.1523e-06 | 5.1523e-06 | 5.1523e-06 | 5.1523e-06 | 5.1523e-06 | 5.1523e-06 | 5.1523e-06 | 5.1523e-06 | 5.1523e-06 | 5.1523e-06 | 5.1523e-06 | 5.1523e-06 | 5.1523e-06 | 5.1523e-06 | 5.1523e-06 | 5.1523e-06
684-93-5 | N-Nitroso-N-methylurea | 215 | 7.7285e-07 | 7.7285e-07 | 7.7285e-07 | 7.7285e-07 | 7.7285e-07 | 7.7285e-07 | 7.7285e-07 | 7.7285e-07 | 7.7285e-07 | 7.7285e-07 | 7.7285e-07 | 7.7285e-07 | 7.7285e-07 | 7.7285e-07 | 7.7285e-07 | 7.7285e-07 | 7.7285e-07 | 7.7285e-07 | 7.7285e-07 | 7.7285e-07 | 7.7285e-07 | 7.7285e-07 | 7.7285e-07 | 7.7285e-07 | 7.7285e-07 | 7.7285e-07 | 7.7285e-07 | 7.7285e-07 | 7.7285e-07 | 7.7285e-07 | 7.7285e-07 | 7.7285e-07 | 7.7285e-07 | 7.7285e-07 | 7.7285e-07 | 7.7285e-07 | 7.7285e-07 | 7.7285e-07 | 7.7285e-07 | 7.7285e-07 | 7.7285e-07 | 7.7285e-07 | 7.7285e-07 | 7.7285e-07 | 7.7285e-07 | 7.7285e-07 | 7.7285e-07 | 7.7285e-07 | 7.7285e-07 | 7.7285e-07
924-16-3 | N-Nitrosodi-n-butylamine | 216 | 1.6292e-05 | 1.6292e-05 | 1.6292e-05 | 1.6292e-05 | 1.6292e-05 | 1.6292e-05 | 1.6292e-05 | 1.6292e-05 | 1.6292e-05 | 1.6292e-05 | 1.6292e-05 | 1.6292e-05 | 1.6292e-05 | 1.6292e-05 | 1.6292e-05 | 1.6292e-05 | 1.6292e-05 | 1.6292e-05 | 1.6292e-05 | 1.6292e-05 | 1.6292e-05 | 1.6292e-05 | 1.6292e-05 | 1.6292e-05 | 1.6292e-05 | 1.6292e-05 | 1.6292e-05 | 1.6292e-05 | 1.6292e-05 | 1.6292e-05 | 1.6292e-05 | 1.6292e-05 | 1.6292e-05 | 1.6292e-05 | 1.6292e-05 | 1.6292e-05 | 1.6292e-05 | 1.6292e-05 | 1.6292e-05 | 1.6292e-05 | 1.6292e-05 | 1.6292e-05 | 1.6292e-05 | 1.6292e-05 | 1.6292e-05 | 1.6292e-05 | 1.6292e-05 | 1.6292e-05 | 1.6292e-05 | 1.6292e-05
55-18-5 | N-Nitrosodiethylamine | 217 | 6.0437e-07 | 6.0437e-07 | 6.0437e-07 | 6.0437e-07 | 6.0437e-07 | 6.0437e-07 | 6.0437e-07 | 6.0437e-07 | 6.0437e-07 | 6.0437e-07 | 6.0437e-07 | 6.0437e-07 | 6.0437e-07 | 6.0437e-07 | 6.0437e-07 | 6.0437e-07 | 6.0437e-07 | 6.0437e-07 | 6.0437e-07 | 6.0437e-07 | 6.0437e-07 | 6.0437e-07 | 6.0437e-07 | 6.0437e-07 | 6.0437e-07 | 6.0437e-07 | 6.0437e-07 | 6.0437e-07 | 6.0437e-07 | 6.0437e-07 | 6.0437e-07 | 6.0437e-07 | 6.0437e-07 | 6.0437e-07 | 6.0437e-07 | 6.0437e-07 | 6.0437e-07 | 6.0437e-07 | 6.0437e-07 | 6.0437e-07 | 6.0437e-07 | 6.0437e-07 | 6.0437e-07 | 6.0437e-07 | 6.0437e-07 | 6.0437e-07 | 6.0437e-07 | 6.0437e-07 | 6.0437e-07 | 6.0437e-07
62-75-9 | N-Nitrosodimethylamine | 218 | 1.8657e-06 | 1.8657e-06 | 1.8657e-06 | 1.8657e-06 | 1.8657e-06 | 1.8657e-06 | 1.8657e-06 | 1.8657e-06 | 1.8657e-06 | 1.8657e-06 | 1.8657e-06 | 1.8657e-06 | 1.8657e-06 | 1.8657e-06 | 1.8657e-06 | 1.8657e-06 | 1.8657e-06 | 1.8657e-06 | 1.8657e-06 | 1.8657e-06 | 1.8657e-06 | 1.8657e-06 | 1.8657e-06 | 1.8657e-06 | 1.8657e-06 | 1.8657e-06 | 1.8657e-06 | 1.8657e-06 | 1.8657e-06 | 1.8657e-06 | 1.8657e-06 | 1.8657e-06 | 1.8657e-06 | 1.8657e-06 | 1.8657e-06 | 1.8657e-06 | 1.8657e-06 | 1.8657e-06 | 1.8657e-06 | 1.8657e-06 | 1.8657e-06 | 1.8657e-06 | 1.8657e-06 | 1.8657e-06 | 1.8657e-06 | 1.8657e-06 | 1.8657e-06 | 1.8657e-06 | 1.8657e-06 | 1.8657e-06
86-30-6 | N-Nitrosodiphenylamine | 219 | 0.0099852 | 0.0099852 | 0.0099852 | 0.0099852 | 0.0099852 | 0.0099852 | 0.0099852 | 0.0099852 | 0.0099852 | 0.0099852 | 0.0099852 | 0.0099852 | 0.0099852 | 0.0099852 | 0.0099852 | 0.0099852 | 0.0099852 | 0.0099852 | 0.0099852 | 0.0099852 | 0.0099852 | 0.0099852 | 0.0099852 | 0.0099852 | 0.0099852 | 0.0099852 | 0.0099852 | 0.0099852 | 0.0099852 | 0.0099852 | 0.0099852 | 0.0099852 | 0.0099852 | 0.0099852 | 0.0099852 | 0.0099852 | 0.0099852 | 0.0099852 | 0.0099852 | 0.0099852 | 0.0099852 | 0.0099852 | 0.0099852 | 0.0099852 | 0.0099852 | 0.0099852 | 0.0099852 | 0.0099852 | 0.0099852 | 0.0099852
59-89-2 | N-Nitrosomorpholine | 220 | 1.3927e-05 | 1.3927e-05 | 1.3927e-05 | 1.3927e-05 | 1.3927e-05 | 1.3927e-05 | 1.3927e-05 | 1.3927e-05 | 1.3927e-05 | 1.3927e-05 | 1.3927e-05 | 1.3927e-05 | 1.3927e-05 | 1.3927e-05 | 1.3927e-05 | 1.3927e-05 | 1.3927e-05 | 1.3927e-05 | 1.3927e-05 | 1.3927e-05 | 1.3927e-05 | 1.3927e-05 | 1.3927e-05 | 1.3927e-05 | 1.3927e-05 | 1.3927e-05 | 1.3927e-05 | 1.3927e-05 | 1.3927e-05 | 1.3927e-05 | 1.3927e-05 | 1.3927e-05 | 1.3927e-05 | 1.3927e-05 | 1.3927e-05 | 1.3927e-05 | 1.3927e-05 | 1.3927e-05 | 1.3927e-05 | 1.3927e-05 | 1.3927e-05 | 1.3927e-05 | 1.3927e-05 | 1.3927e-05 | 1.3927e-05 | 1.3927e-05 | 1.3927e-05 | 1.3927e-05 | 1.3927e-05 | 1.3927e-05
91-20-3 | Naphthalene | 221 | 0.037839 | 0.037839 | 0.037839 | 0.037839 | 0.037839 | 0.037839 | 0.037839 | 0.037839 | 0.037839 | 0.037839 | 0.037839 | 0.037839 | 0.037839 | 0.037839 | 0.037839 | 0.037839 | 0.037839 | 0.037839 | 0.037839 | 0.037839 | 0.037839 | 0.037839 | 0.037839 | 0.037839 | 0.037839 | 0.037839 | 0.037839 | 0.037839 | 0.037839 | 0.037839 | 0.037839 | 0.037839 | 0.037839 | 0.037839 | 0.037839 | 0.037839 | 0.037839 | 0.037839 | 0.037839 | 0.037839 | 0.037839 | 0.037839 | 0.037839 | 0.037839 | 0.037839 | 0.037839 | 0.037839 | 0.037839 | 0.037839 | 0.037839
7440-02-0 | Nickel | 222 | 5.886e-05 | 5.886e-05 | 5.886e-05 | 5.886e-05 | 5.886e-05 | 5.886e-05 | 5.886e-05 | 5.886e-05 | 5.886e-05 | 5.886e-05 | 5.886e-05 | 5.886e-05 | 5.886e-05 | 5.886e-05 | 5.886e-05 | 5.886e-05 | 5.886e-05 | 5.886e-05 | 5.886e-05 | 5.886e-05 | 5.886e-05 | 5.886e-05 | 5.886e-05 | 5.886e-05 | 5.886e-05 | 5.886e-05 | 5.886e-05 | 5.886e-05 | 5.886e-05 | 5.886e-05 | 5.886e-05 | 5.886e-05 | 5.886e-05 | 5.886e-05 | 5.886e-05 | 5.886e-05 | 5.886e-05 | 5.886e-05 | 5.886e-05 | 5.886e-05 | 5.886e-05 | 5.886e-05 | 5.886e-05 | 5.886e-05 | 5.886e-05 | 5.886e-05 | 5.886e-05 | 5.886e-05 | 5.886e-05 | 5.886e-05
373-02-4 | Nickel Acetate | 223 | 5.886e-05 | 5.886e-05 | 5.886e-05 | 5.886e-05 | 5.886e-05 | 5.886e-05 | 5.886e-05 | 5.886e-05 | 5.886e-05 | 5.886e-05 | 5.886e-05 | 5.886e-05 | 5.886e-05 | 5.886e-05 | 5.886e-05 | 5.886e-05 | 5.886e-05 | 5.886e-05 | 5.886e-05 | 5.886e-05 | 5.886e-05 | 5.886e-05 | 5.886e-05 | 5.886e-05 | 5.886e-05 | 5.886e-05 | 5.886e-05 | 5.886e-05 | 5.886e-05 | 5.886e-05 | 5.886e-05 | 5.886e-05 | 5.886e-05 | 5.886e-05 | 5.886e-05 | 5.886e-05 | 5.886e-05 | 5.886e-05 | 5.886e-05 | 5.886e-05 | 5.886e-05 | 5.886e-05 | 5.886e-05 | 5.886e-05 | 5.886e-05 | 5.886e-05 | 5.886e-05 | 5.886e-05 | 5.886e-05 | 5.886e-05
3333-67-3 | Nickel Carbonate | 224 | 5.886e-05 | 5.886e-05 | 5.886e-05 | 5.886e-05 | 5.886e-05 | 5.886e-05 | 5.886e-05 | 5.886e-05 | 5.886e-05 | 5.886e-05 | 5.886e-05 | 5.886e-05 | 5.886e-05 | 5.886e-05 | 5.886e-05 | 5.886e-05 | 5.886e-05 | 5.886e-05 | 5.886e-05 | 5.886e-05 | 5.886e-05 | 5.886e-05 | 5.886e-05 | 5.886e-05 | 5.886e-05 | 5.886e-05 | 5.886e-05 | 5.886e-05 | 5.886e-05 | 5.886e-05 | 5.886e-05 | 5.886e-05 | 5.886e-05 | 5.886e-05 | 5.886e-05 | 5.886e-05 | 5.886e-05 | 5.886e-05 | 5.886e-05 | 5.886e-05 | 5.886e-05 | 5.886e-05 | 5.886e-05 | 5.886e-05 | 5.886e-05 | 5.886e-05 | 5.886e-05 | 5.886e-05 | 5.886e-05 | 5.886e-05
13463-39-3 | Nickel Carbonyl | 225 | 5.886e-05 | 5.886e-05 | 5.886e-05 | 5.886e-05 | 5.886e-05 | 5.886e-05 | 5.886e-05 | 5.886e-05 | 5.886e-05 | 5.886e-05 | 5.886e-05 | 5.886e-05 | 5.886e-05 | 5.886e-05 | 5.886e-05 | 5.886e-05 | 5.886e-05 | 5.886e-05 | 5.886e-05 | 5.886e-05 | 5.886e-05 | 5.886e-05 | 5.886e-05 | 5.886e-05 | 5.886e-05 | 5.886e-05 | 5.886e-05 | 5.886e-05 | 5.886e-05 | 5.886e-05 | 5.886e-05 | 5.886e-05 | 5.886e-05 | 5.886e-05 | 5.886e-05 | 5.886e-05 | 5.886e-05 | 5.886e-05 | 5.886e-05 | 5.886e-05 | 5.886e-05 | 5.886e-05 | 5.886e-05 | 5.886e-05 | 5.886e-05 | 5.886e-05 | 5.886e-05 | 5.886e-05 | 5.886e-05 | 5.886e-05
NICKEL-COMPS | Nickel Compounds | 226 | 5.886e-05 | 5.886e-05 | 5.886e-05 | 5.886e-05 | 5.886e-05 | 5.886e-05 | 5.886e-05 | 5.886e-05 | 5.886e-05 | 5.886e-05 | 5.886e-05 | 5.886e-05 | 5.886e-05 | 5.886e-05 | 5.886e-05 | 5.886e-05 | 5.886e-05 | 5.886e-05 | 5.886e-05 | 5.886e-05 | 5.886e-05 | 5.886e-05 | 5.886e-05 | 5.886e-05 | 5.886e-05 | 5.886e-05 | 5.886e-05 | 5.886e-05 | 5.886e-05 | 5.886e-05 | 5.886e-05 | 5.886e-05 | 5.886e-05 | 5.886e-05 | 5.886e-05 | 5.886e-05 | 5.886e-05 | 5.886e-05 | 5.886e-05 | 5.886e-05 | 5.886e-05 | 5.886e-05 | 5.886e-05 | 5.886e-05 | 5.886e-05 | 5.886e-05 | 5.886e-05 | 5.886e-05 | 5.886e-05 | 5.886e-05
12054-48-7 | Nickel Hydroxide | 227 | 5.886e-05 | 5.886e-05 | 5.886e-05 | 5.886e-05 | 5.886e-05 | 5.886e-05 | 5.886e-05 | 5.886e-05 | 5.886e-05 | 5.886e-05 | 5.886e-05 | 5.886e-05 | 5.886e-05 | 5.886e-05 | 5.886e-05 | 5.886e-05 | 5.886e-05 | 5.886e-05 | 5.886e-05 | 5.886e-05 | 5.886e-05 | 5.886e-05 | 5.886e-05 | 5.886e-05 | 5.886e-05 | 5.886e-05 | 5.886e-05 | 5.886e-05 | 5.886e-05 | 5.886e-05 | 5.886e-05 | 5.886e-05 | 5.886e-05 | 5.886e-05 | 5.886e-05 | 5.886e-05 | 5.886e-05 | 5.886e-05 | 5.886e-05 | 5.886e-05 | 5.886e-05 | 5.886e-05 | 5.886e-05 | 5.886e-05 | 5.886e-05 | 5.886e-05 | 5.886e-05 | 5.886e-05 | 5.886e-05 | 5.886e-05
1313-99-1 | Nickel oxide | 228 | 8.4086e-05 | 8.4086e-05 | 8.4086e-05 | 8.4086e-05 | 8.4086e-05 | 8.4086e-05 | 8.4086e-05 | 8.4086e-05 | 8.4086e-05 | 8.4086e-05 | 8.4086e-05 | 8.4086e-05 | 8.4086e-05 | 8.4086e-05 | 8.4086e-05 | 8.4086e-05 | 8.4086e-05 | 8.4086e-05 | 8.4086e-05 | 8.4086e-05 | 8.4086e-05 | 8.4086e-05 | 8.4086e-05 | 8.4086e-05 | 8.4086e-05 | 8.4086e-05 | 8.4086e-05 | 8.4086e-05 | 8.4086e-05 | 8.4086e-05 | 8.4086e-05 | 8.4086e-05 | 8.4086e-05 | 8.4086e-05 | 8.4086e-05 | 8.4086e-05 | 8.4086e-05 | 8.4086e-05 | 8.4086e-05 | 8.4086e-05 | 8.4086e-05 | 8.4086e-05 | 8.4086e-05 | 8.4086e-05 | 8.4086e-05 | 8.4086e-05 | 8.4086e-05 | 8.4086e-05 | 8.4086e-05 | 8.4086e-05
--- | Nickel refinery dust | 229 | 5.886e-05 | 5.886e-05 | 5.886e-05 | 5.886e-05 | 5.886e-05 | 5.886e-05 | 5.886e-05 | 5.886e-05 | 5.886e-05 | 5.886e-05 | 5.886e-05 | 5.886e-05 | 5.886e-05 | 5.886e-05 | 5.886e-05 | 5.886e-05 | 5.886e-05 | 5.886e-05 | 5.886e-05 | 5.886e-05 | 5.886e-05 | 5.886e-05 | 5.886e-05 | 5.886e-05 | 5.886e-05 | 5.886e-05 | 5.886e-05 | 5.886e-05 | 5.886e-05 | 5.886e-05 | 5.886e-05 | 5.886e-05 | 5.886e-05 | 5.886e-05 | 5.886e-05 | 5.886e-05 | 5.886e-05 | 5.886e-05 | 5.886e-05 | 5.886e-05 | 5.886e-05 | 5.886e-05 | 5.886e-05 | 5.886e-05 | 5.886e-05 | 5.886e-05 | 5.886e-05 | 5.886e-05 | 5.886e-05 | 5.886e-05
12035-72-2 | Nickel Subsulfide (NI3S2) | 230 | 5.886e-05 | 5.886e-05 | 5.886e-05 | 5.886e-05 | 5.886e-05 | 5.886e-05 | 5.886e-05 | 5.886e-05 | 5.886e-05 | 5.886e-05 | 5.886e-05 | 5.886e-05 | 5.886e-05 | 5.886e-05 | 5.886e-05 | 5.886e-05 | 5.886e-05 | 5.886e-05 | 5.886e-05 | 5.886e-05 | 5.886e-05 | 5.886e-05 | 5.886e-05 | 5.886e-05 | 5.886e-05 | 5.886e-05 | 5.886e-05 | 5.886e-05 | 5.886e-05 | 5.886e-05 | 5.886e-05 | 5.886e-05 | 5.886e-05 | 5.886e-05 | 5.886e-05 | 5.886e-05 | 5.886e-05 | 5.886e-05 | 5.886e-05 | 5.886e-05 | 5.886e-05 | 5.886e-05 | 5.886e-05 | 5.886e-05 | 5.886e-05 | 5.886e-05 | 5.886e-05 | 5.886e-05 | 5.886e-05 | 5.886e-05
1271-28-9 | Nickelocene | 231 | 5.886e-05 | 5.886e-05 | 5.886e-05 | 5.886e-05 | 5.886e-05 | 5.886e-05 | 5.886e-05 | 5.886e-05 | 5.886e-05 | 5.886e-05 | 5.886e-05 | 5.886e-05 | 5.886e-05 | 5.886e-05 | 5.886e-05 | 5.886e-05 | 5.886e-05 | 5.886e-05 | 5.886e-05 | 5.886e-05 | 5.886e-05 | 5.886e-05 | 5.886e-05 | 5.886e-05 | 5.886e-05 | 5.886e-05 | 5.886e-05 | 5.886e-05 | 5.886e-05 | 5.886e-05 | 5.886e-05 | 5.886e-05 | 5.886e-05 | 5.886e-05 | 5.886e-05 | 5.886e-05 | 5.886e-05 | 5.886e-05 | 5.886e-05 | 5.886e-05 | 5.886e-05 | 5.886e-05 | 5.886e-05 | 5.886e-05 | 5.886e-05 | 5.886e-05 | 5.886e-05 | 5.886e-05 | 5.886e-05 | 5.886e-05
602-87-9 | Nitroacenaphthene, 5- | 232 | 0.00070947 | 0.00070947 | 0.00070947 | 0.00070947 | 0.00070947 | 0.00070947 | 0.00070947 | 0.00070947 | 0.00070947 | 0.00070947 | 0.00070947 | 0.00070947 | 0.00070947 | 0.00070947 | 0.00070947 | 0.00070947 | 0.00070947 | 0.00070947 | 0.00070947 | 0.00070947 | 0.00070947 | 0.00070947 | 0.00070947 | 0.00070947 | 0.00070947 | 0.00070947 | 0.00070947 | 0.00070947 | 0.00070947 | 0.00070947 | 0.00070947 | 0.00070947 | 0.00070947 | 0.00070947 | 0.00070947 | 0.00070947 | 0.00070947 | 0.00070947 | 0.00070947 | 0.00070947 | 0.00070947 | 0.00070947 | 0.00070947 | 0.00070947 | 0.00070947 | 0.00070947 | 0.00070947 | 0.00070947 | 0.00070947 | 0.00070947
98-95-3 | Nitrobenzene | 233 | 0.0010511 | 0.0010511 | 0.0010511 | 0.0010511 | 0.0010511 | 0.0010511 | 0.0010511 | 0.0010511 | 0.0010511 | 0.0010511 | 0.0010511 | 0.0010511 | 0.0010511 | 0.0010511 | 0.0010511 | 0.0010511 | 0.0010511 | 0.0010511 | 0.0010511 | 0.0010511 | 0.0010511 | 0.0010511 | 0.0010511 | 0.0010511 | 0.0010511 | 0.0010511 | 0.0010511 | 0.0010511 | 0.0010511 | 0.0010511 | 0.0010511 | 0.0010511 | 0.0010511 | 0.0010511 | 0.0010511 | 0.0010511 | 0.0010511 | 0.0010511 | 0.0010511 | 0.0010511 | 0.0010511 | 0.0010511 | 0.0010511 | 0.0010511 | 0.0010511 | 0.0010511 | 0.0010511 | 0.0010511 | 0.0010511 | 0.0010511
7496-02-8 | Nitrochrysene, 6- | 234 | 2.3886e-06 | 2.3886e-06 | 2.3886e-06 | 2.3886e-06 | 2.3886e-06 | 2.3886e-06 | 2.3886e-06 | 2.3886e-06 | 2.3886e-06 | 2.3886e-06 | 2.3886e-06 | 2.3886e-06 | 2.3886e-06 | 2.3886e-06 | 2.3886e-06 | 2.3886e-06 | 2.3886e-06 | 2.3886e-06 | 2.3886e-06 | 2.3886e-06 | 2.3886e-06 | 2.3886e-06 | 2.3886e-06 | 2.3886e-06 | 2.3886e-06 | 2.3886e-06 | 2.3886e-06 | 2.3886e-06 | 2.3886e-06 | 2.3886e-06 | 2.3886e-06 | 2.3886e-06 | 2.3886e-06 | 2.3886e-06 | 2.3886e-06 | 2.3886e-06 | 2.3886e-06 | 2.3886e-06 | 2.3886e-06 | 2.3886e-06 | 2.3886e-06 | 2.3886e-06 | 2.3886e-06 | 2.3886e-06 | 2.3886e-06 | 2.3886e-06 | 2.3886e-06 | 2.3886e-06 | 2.3886e-06 | 2.3886e-06
1836-75-5 | Nitrofen | 235 | 0.0011425 | 0.0011425 | 0.0011425 | 0.0011425 | 0.0011425 | 0.0011425 | 0.0011425 | 0.0011425 | 0.0011425 | 0.0011425 | 0.0011425 | 0.0011425 | 0.0011425 | 0.0011425 | 0.0011425 | 0.0011425 | 0.0011425 | 0.0011425 | 0.0011425 | 0.0011425 | 0.0011425 | 0.0011425 | 0.0011425 | 0.0011425 | 0.0011425 | 0.0011425 | 0.0011425 | 0.0011425 | 0.0011425 | 0.0011425 | 0.0011425 | 0.0011425 | 0.0011425 | 0.0011425 | 0.0011425 | 0.0011425 | 0.0011425 | 0.0011425 | 0.0011425 | 0.0011425 | 0.0011425 | 0.0011425 | 0.0011425 | 0.0011425 | 0.0011425 | 0.0011425 | 0.0011425 | 0.0011425 | 0.0011425 | 0.0011425
607-57-8 | Nitrofluorene, 2- | 236 | 0.0023886 | 0.0023886 | 0.0023886 | 0.0023886 | 0.0023886 | 0.0023886 | 0.0023886 | 0.0023886 | 0.0023886 | 0.0023886 | 0.0023886 | 0.0023886 | 0.0023886 | 0.0023886 | 0.0023886 | 0.0023886 | 0.0023886 | 0.0023886 | 0.0023886 | 0.0023886 | 0.0023886 | 0.0023886 | 0.0023886 | 0.0023886 | 0.0023886 | 0.0023886 | 0.0023886 | 0.0023886 | 0.0023886 | 0.0023886 | 0.0023886 | 0.0023886 | 0.0023886 | 0.0023886 | 0.0023886 | 0.0023886 | 0.0023886 | 0.0023886 | 0.0023886 | 0.0023886 | 0.0023886 | 0.0023886 | 0.0023886 | 0.0023886 | 0.0023886 | 0.0023886 | 0.0023886 | 0.0023886 | 0.0023886 | 0.0023886
79-46-9 | Nitropropane, 2- | 237 | 0.084086 | 0.084086 | 0.084086 | 0.084086 | 0.084086 | 0.084086 | 0.084086 | 0.084086 | 0.084086 | 0.084086 | 0.084086 | 0.084086 | 0.084086 | 0.084086 | 0.084086 | 0.084086 | 0.084086 | 0.084086 | 0.084086 | 0.084086 | 0.084086 | 0.084086 | 0.084086 | 0.084086 | 0.084086 | 0.084086 | 0.084086 | 0.084086 | 0.084086 | 0.084086 | 0.084086 | 0.084086 | 0.084086 | 0.084086 | 0.084086 | 0.084086 | 0.084086 | 0.084086 | 0.084086 | 0.084086 | 0.084086 | 0.084086 | 0.084086 | 0.084086 | 0.084086 | 0.084086 | 0.084086 | 0.084086 | 0.084086 | 0.084086
5522-43-0 | Nitropyrene, 1- | 238 | 0.00023886 | 0.00023886 | 0.00023886 | 0.00023886 | 0.00023886 | 0.00023886 | 0.00023886 | 0.00023886 | 0.00023886 | 0.00023886 | 0.00023886 | 0.00023886 | 0.00023886 | 0.00023886 | 0.00023886 | 0.00023886 | 0.00023886 | 0.00023886 | 0.00023886 | 0.00023886 | 0.00023886 | 0.00023886 | 0.00023886 | 0.00023886 | 0.00023886 | 0.00023886 | 0.00023886 | 0.00023886 | 0.00023886 | 0.00023886 | 0.00023886 | 0.00023886 | 0.00023886 | 0.00023886 | 0.00023886 | 0.00023886 | 0.00023886 | 0.00023886 | 0.00023886 | 0.00023886 | 0.00023886 | 0.00023886 | 0.00023886 | 0.00023886 | 0.00023886 | 0.00023886 | 0.00023886 | 0.00023886 | 0.00023886 | 0.00023886
57835-92-4 | Nitropyrene, 4- | 239 | 0.00023886 | 0.00023886 | 0.00023886 | 0.00023886 | 0.00023886 | 0.00023886 | 0.00023886 | 0.00023886 | 0.00023886 | 0.00023886 | 0.00023886 | 0.00023886 | 0.00023886 | 0.00023886 | 0.00023886 | 0.00023886 | 0.00023886 | 0.00023886 | 0.00023886 | 0.00023886 | 0.00023886 | 0.00023886 | 0.00023886 | 0.00023886 | 0.00023886 | 0.00023886 | 0.00023886 | 0.00023886 | 0.00023886 | 0.00023886 | 0.00023886 | 0.00023886 | 0.00023886 | 0.00023886 | 0.00023886 | 0.00023886 | 0.00023886 | 0.00023886 | 0.00023886 | 0.00023886 | 0.00023886 | 0.00023886 | 0.00023886 | 0.00023886 | 0.00023886 | 0.00023886 | 0.00023886 | 0.00023886 | 0.00023886 | 0.00023886
156-10-5 | Nitrosodiphenylamine, p- | 240 | 0.0042043 | 0.0042043 | 0.0042043 | 0.0042043 | 0.0042043 | 0.0042043 | 0.0042043 | 0.0042043 | 0.0042043 | 0.0042043 | 0.0042043 | 0.0042043 | 0.0042043 | 0.0042043 | 0.0042043 | 0.0042043 | 0.0042043 | 0.0042043 | 0.0042043 | 0.0042043 | 0.0042043 | 0.0042043 | 0.0042043 | 0.0042043 | 0.0042043 | 0.0042043 | 0.0042043 | 0.0042043 | 0.0042043 | 0.0042043 | 0.0042043 | 0.0042043 | 0.0042043 | 0.0042043 | 0.0042043 | 0.0042043 | 0.0042043 | 0.0042043 | 0.0042043 | 0.0042043 | 0.0042043 | 0.0042043 | 0.0042043 | 0.0042043 | 0.0042043 | 0.0042043 | 0.0042043 | 0.0042043 | 0.0042043 | 0.0042043
3268-87-9 | Octachlorodibenzo-p-dioxin, 1,2,3,4,6,7,8,9- | 241 | 3.5036e-07 | 3.5036e-07 | 3.5036e-07 | 3.5036e-07 | 3.5036e-07 | 3.5036e-07 | 3.5036e-07 | 3.5036e-07 | 3.5036e-07 | 3.5036e-07 | 3.5036e-07 | 3.5036e-07 | 3.5036e-07 | 3.5036e-07 | 3.5036e-07 | 3.5036e-07 | 3.5036e-07 | 3.5036e-07 | 3.5036e-07 | 3.5036e-07 | 3.5036e-07 | 3.5036e-07 | 3.5036e-07 | 3.5036e-07 | 3.5036e-07 | 3.5036e-07 | 3.5036e-07 | 3.5036e-07 | 3.5036e-07 | 3.5036e-07 | 3.5036e-07 | 3.5036e-07 | 3.5036e-07 | 3.5036e-07 | 3.5036e-07 | 3.5036e-07 | 3.5036e-07 | 3.5036e-07 | 3.5036e-07 | 3.5036e-07 | 3.5036e-07 | 3.5036e-07 | 3.5036e-07 | 3.5036e-07 | 3.5036e-07 | 3.5036e-07 | 3.5036e-07 | 3.5036e-07 | 3.5036e-07 | 3.5036e-07
39001-02-0 | Octachlorodibenzofuran, 1,2,3,4,6,7,8,9- | 242 | 3.5036e-07 | 3.5036e-07 | 3.5036e-07 | 3.5036e-07 | 3.5036e-07 | 3.5036e-07 | 3.5036e-07 | 3.5036e-07 | 3.5036e-07 | 3.5036e-07 | 3.5036e-07 | 3.5036e-07 | 3.5036e-07 | 3.5036e-07 | 3.5036e-07 | 3.5036e-07 | 3.5036e-07 | 3.5036e-07 | 3.5036e-07 | 3.5036e-07 | 3.5036e-07 | 3.5036e-07 | 3.5036e-07 | 3.5036e-07 | 3.5036e-07 | 3.5036e-07 | 3.5036e-07 | 3.5036e-07 | 3.5036e-07 | 3.5036e-07 | 3.5036e-07 | 3.5036e-07 | 3.5036e-07 | 3.5036e-07 | 3.5036e-07 | 3.5036e-07 | 3.5036e-07 | 3.5036e-07 | 3.5036e-07 | 3.5036e-07 | 3.5036e-07 | 3.5036e-07 | 3.5036e-07 | 3.5036e-07 | 3.5036e-07 | 3.5036e-07 | 3.5036e-07 | 3.5036e-07 | 3.5036e-07 | 3.5036e-07
74472-37-0 | PCB 114 (2,3,4,4,5 Pentachlorobiphenyl) | 243 | 2.3649e-05 | 2.3649e-05 | 2.3649e-05 | 2.3649e-05 | 2.3649e-05 | 2.3649e-05 | 2.3649e-05 | 2.3649e-05 | 2.3649e-05 | 2.3649e-05 | 2.3649e-05 | 2.3649e-05 | 2.3649e-05 | 2.3649e-05 | 2.3649e-05 | 2.3649e-05 | 2.3649e-05 | 2.3649e-05 | 2.3649e-05 | 2.3649e-05 | 2.3649e-05 | 2.3649e-05 | 2.3649e-05 | 2.3649e-05 | 2.3649e-05 | 2.3649e-05 | 2.3649e-05 | 2.3649e-05 | 2.3649e-05 | 2.3649e-05 | 2.3649e-05 | 2.3649e-05 | 2.3649e-05 | 2.3649e-05 | 2.3649e-05 | 2.3649e-05 | 2.3649e-05 | 2.3649e-05 | 2.3649e-05 | 2.3649e-05 | 2.3649e-05 | 2.3649e-05 | 2.3649e-05 | 2.3649e-05 | 2.3649e-05 | 2.3649e-05 | 2.3649e-05 | 2.3649e-05 | 2.3649e-05 | 2.3649e-05
31508-00-6 | PCB 118 (2,3,4,4,5 Pentachlorobiphenyl) | 244 | 2.3649e-05 | 2.3649e-05 | 2.3649e-05 | 2.3649e-05 | 2.3649e-05 | 2.3649e-05 | 2.3649e-05 | 2.3649e-05 | 2.3649e-05 | 2.3649e-05 | 2.3649e-05 | 2.3649e-05 | 2.3649e-05 | 2.3649e-05 | 2.3649e-05 | 2.3649e-05 | 2.3649e-05 | 2.3649e-05 | 2.3649e-05 | 2.3649e-05 | 2.3649e-05 | 2.3649e-05 | 2.3649e-05 | 2.3649e-05 | 2.3649e-05 | 2.3649e-05 | 2.3649e-05 | 2.3649e-05 | 2.3649e-05 | 2.3649e-05 | 2.3649e-05 | 2.3649e-05 | 2.3649e-05 | 2.3649e-05 | 2.3649e-05 | 2.3649e-05 | 2.3649e-05 | 2.3649e-05 | 2.3649e-05 | 2.3649e-05 | 2.3649e-05 | 2.3649e-05 | 2.3649e-05 | 2.3649e-05 | 2.3649e-05 | 2.3649e-05 | 2.3649e-05 | 2.3649e-05 | 2.3649e-05 | 2.3649e-05
65510-44-3 | PCB 123 (2,3,4,4,5 Pentachlorobiphenyl) | 245 | 2.3649e-05 | 2.3649e-05 | 2.3649e-05 | 2.3649e-05 | 2.3649e-05 | 2.3649e-05 | 2.3649e-05 | 2.3649e-05 | 2.3649e-05 | 2.3649e-05 | 2.3649e-05 | 2.3649e-05 | 2.3649e-05 | 2.3649e-05 | 2.3649e-05 | 2.3649e-05 | 2.3649e-05 | 2.3649e-05 | 2.3649e-05 | 2.3649e-05 | 2.3649e-05 | 2.3649e-05 | 2.3649e-05 | 2.3649e-05 | 2.3649e-05 | 2.3649e-05 | 2.3649e-05 | 2.3649e-05 | 2.3649e-05 | 2.3649e-05 | 2.3649e-05 | 2.3649e-05 | 2.3649e-05 | 2.3649e-05 | 2.3649e-05 | 2.3649e-05 | 2.3649e-05 | 2.3649e-05 | 2.3649e-05 | 2.3649e-05 | 2.3649e-05 | 2.3649e-05 | 2.3649e-05 | 2.3649e-05 | 2.3649e-05 | 2.3649e-05 | 2.3649e-05 | 2.3649e-05 | 2.3649e-05 | 2.3649e-05
57465-28-8 | PCB 126 (3,3,4,4,5 Pentachlorobiphenyl) | 246 | 6.832e-09 | 6.832e-09 | 6.832e-09 | 6.832e-09 | 6.832e-09 | 6.832e-09 | 6.832e-09 | 6.832e-09 | 6.832e-09 | 6.832e-09 | 6.832e-09 | 6.832e-09 | 6.832e-09 | 6.832e-09 | 6.832e-09 | 6.832e-09 | 6.832e-09 | 6.832e-09 | 6.832e-09 | 6.832e-09 | 6.832e-09 | 6.832e-09 | 6.832e-09 | 6.832e-09 | 6.832e-09 | 6.832e-09 | 6.832e-09 | 6.832e-09 | 6.832e-09 | 6.832e-09 | 6.832e-09 | 6.832e-09 | 6.832e-09 | 6.832e-09 | 6.832e-09 | 6.832e-09 | 6.832e-09 | 6.832e-09 | 6.832e-09 | 6.832e-09 | 6.832e-09 | 6.832e-09 | 6.832e-09 | 6.832e-09 | 6.832e-09 | 6.832e-09 | 6.832e-09 | 6.832e-09 | 6.832e-09 | 6.832e-09
38380-08-4 | PCB 156 (2,3,3,4,4,5 Hexachlorobiphenyl) | 247 | 2.3649e-05 | 2.3649e-05 | 2.3649e-05 | 2.3649e-05 | 2.3649e-05 | 2.3649e-05 | 2.3649e-05 | 2.3649e-05 | 2.3649e-05 | 2.3649e-05 | 2.3649e-05 | 2.3649e-05 | 2.3649e-05 | 2.3649e-05 | 2.3649e-05 | 2.3649e-05 | 2.3649e-05 | 2.3649e-05 | 2.3649e-05 | 2.3649e-05 | 2.3649e-05 | 2.3649e-05 | 2.3649e-05 | 2.3649e-05 | 2.3649e-05 | 2.3649e-05 | 2.3649e-05 | 2.3649e-05 | 2.3649e-05 | 2.3649e-05 | 2.3649e-05 | 2.3649e-05 | 2.3649e-05 | 2.3649e-05 | 2.3649e-05 | 2.3649e-05 | 2.3649e-05 | 2.3649e-05 | 2.3649e-05 | 2.3649e-05 | 2.3649e-05 | 2.3649e-05 | 2.3649e-05 | 2.3649e-05 | 2.3649e-05 | 2.3649e-05 | 2.3649e-05 | 2.3649e-05 | 2.3649e-05 | 2.3649e-05
69782-90-7 | PCB 157 (2,3,3,4,4,5 Hexachlorobiphenyl) | 248 | 2.3649e-05 | 2.3649e-05 | 2.3649e-05 | 2.3649e-05 | 2.3649e-05 | 2.3649e-05 | 2.3649e-05 | 2.3649e-05 | 2.3649e-05 | 2.3649e-05 | 2.3649e-05 | 2.3649e-05 | 2.3649e-05 | 2.3649e-05 | 2.3649e-05 | 2.3649e-05 | 2.3649e-05 | 2.3649e-05 | 2.3649e-05 | 2.3649e-05 | 2.3649e-05 | 2.3649e-05 | 2.3649e-05 | 2.3649e-05 | 2.3649e-05 | 2.3649e-05 | 2.3649e-05 | 2.3649e-05 | 2.3649e-05 | 2.3649e-05 | 2.3649e-05 | 2.3649e-05 | 2.3649e-05 | 2.3649e-05 | 2.3649e-05 | 2.3649e-05 | 2.3649e-05 | 2.3649e-05 | 2.3649e-05 | 2.3649e-05 | 2.3649e-05 | 2.3649e-05 | 2.3649e-05 | 2.3649e-05 | 2.3649e-05 | 2.3649e-05 | 2.3649e-05 | 2.3649e-05 | 2.3649e-05 | 2.3649e-05
52663-72-6 | PCB 167 (2,3,4,4,5,5 Hexachlorobiphenyl) | 249 | 2.3649e-05 | 2.3649e-05 | 2.3649e-05 | 2.3649e-05 | 2.3649e-05 | 2.3649e-05 | 2.3649e-05 | 2.3649e-05 | 2.3649e-05 | 2.3649e-05 | 2.3649e-05 | 2.3649e-05 | 2.3649e-05 | 2.3649e-05 | 2.3649e-05 | 2.3649e-05 | 2.3649e-05 | 2.3649e-05 | 2.3649e-05 | 2.3649e-05 | 2.3649e-05 | 2.3649e-05 | 2.3649e-05 | 2.3649e-05 | 2.3649e-05 | 2.3649e-05 | 2.3649e-05 | 2.3649e-05 | 2.3649e-05 | 2.3649e-05 | 2.3649e-05 | 2.3649e-05 | 2.3649e-05 | 2.3649e-05 | 2.3649e-05 | 2.3649e-05 | 2.3649e-05 | 2.3649e-05 | 2.3649e-05 | 2.3649e-05 | 2.3649e-05 | 2.3649e-05 | 2.3649e-05 | 2.3649e-05 | 2.3649e-05 | 2.3649e-05 | 2.3649e-05 | 2.3649e-05 | 2.3649e-05 | 2.3649e-05
32774-16-6 | PCB 169 (3,3,4,4,5,5 Hexachlorobiphenyl) | 250 | 2.3886e-08 | 2.3886e-08 | 2.3886e-08 | 2.3886e-08 | 2.3886e-08 | 2.3886e-08 | 2.3886e-08 | 2.3886e-08 | 2.3886e-08 | 2.3886e-08 | 2.3886e-08 | 2.3886e-08 | 2.3886e-08 | 2.3886e-08 | 2.3886e-08 | 2.3886e-08 | 2.3886e-08 | 2.3886e-08 | 2.3886e-08 | 2.3886e-08 | 2.3886e-08 | 2.3886e-08 | 2.3886e-08 | 2.3886e-08 | 2.3886e-08 | 2.3886e-08 | 2.3886e-08 | 2.3886e-08 | 2.3886e-08 | 2.3886e-08 | 2.3886e-08 | 2.3886e-08 | 2.3886e-08 | 2.3886e-08 | 2.3886e-08 | 2.3886e-08 | 2.3886e-08 | 2.3886e-08 | 2.3886e-08 | 2.3886e-08 | 2.3886e-08 | 2.3886e-08 | 2.3886e-08 | 2.3886e-08 | 2.3886e-08 | 2.3886e-08 | 2.3886e-08 | 2.3886e-08 | 2.3886e-08 | 2.3886e-08
39635-31-9 | PCB 189 (2,3,3,4,4,5,5 Heptachlorobiphenyl) | 251 | 2.3649e-05 | 2.3649e-05 | 2.3649e-05 | 2.3649e-05 | 2.3649e-05 | 2.3649e-05 | 2.3649e-05 | 2.3649e-05 | 2.3649e-05 | 2.3649e-05 | 2.3649e-05 | 2.3649e-05 | 2.3649e-05 | 2.3649e-05 | 2.3649e-05 | 2.3649e-05 | 2.3649e-05 | 2.3649e-05 | 2.3649e-05 | 2.3649e-05 | 2.3649e-05 | 2.3649e-05 | 2.3649e-05 | 2.3649e-05 | 2.3649e-05 | 2.3649e-05 | 2.3649e-05 | 2.3649e-05 | 2.3649e-05 | 2.3649e-05 | 2.3649e-05 | 2.3649e-05 | 2.3649e-05 | 2.3649e-05 | 2.3649e-05 | 2.3649e-05 | 2.3649e-05 | 2.3649e-05 | 2.3649e-05 | 2.3649e-05 | 2.3649e-05 | 2.3649e-05 | 2.3649e-05 | 2.3649e-05 | 2.3649e-05 | 2.3649e-05 | 2.3649e-05 | 2.3649e-05 | 2.3649e-05 | 2.3649e-05
32598-13-3 | PCB 77 (3,3,4,4-Tetrachlorobiphenyl) | 252 | 6.832e-06 | 6.832e-06 | 6.832e-06 | 6.832e-06 | 6.832e-06 | 6.832e-06 | 6.832e-06 | 6.832e-06 | 6.832e-06 | 6.832e-06 | 6.832e-06 | 6.832e-06 | 6.832e-06 | 6.832e-06 | 6.832e-06 | 6.832e-06 | 6.832e-06 | 6.832e-06 | 6.832e-06 | 6.832e-06 | 6.832e-06 | 6.832e-06 | 6.832e-06 | 6.832e-06 | 6.832e-06 | 6.832e-06 | 6.832e-06 | 6.832e-06 | 6.832e-06 | 6.832e-06 | 6.832e-06 | 6.832e-06 | 6.832e-06 | 6.832e-06 | 6.832e-06 | 6.832e-06 | 6.832e-06 | 6.832e-06 | 6.832e-06 | 6.832e-06 | 6.832e-06 | 6.832e-06 | 6.832e-06 | 6.832e-06 | 6.832e-06 | 6.832e-06 | 6.832e-06 | 6.832e-06 | 6.832e-06 | 6.832e-06
70362-50-4 | PCB 81 (3,4,4,5 Tetrachlorobiphenyl) | 253 | 2.3886e-06 | 2.3886e-06 | 2.3886e-06 | 2.3886e-06 | 2.3886e-06 | 2.3886e-06 | 2.3886e-06 | 2.3886e-06 | 2.3886e-06 | 2.3886e-06 | 2.3886e-06 | 2.3886e-06 | 2.3886e-06 | 2.3886e-06 | 2.3886e-06 | 2.3886e-06 | 2.3886e-06 | 2.3886e-06 | 2.3886e-06 | 2.3886e-06 | 2.3886e-06 | 2.3886e-06 | 2.3886e-06 | 2.3886e-06 | 2.3886e-06 | 2.3886e-06 | 2.3886e-06 | 2.3886e-06 | 2.3886e-06 | 2.3886e-06 | 2.3886e-06 | 2.3886e-06 | 2.3886e-06 | 2.3886e-06 | 2.3886e-06 | 2.3886e-06 | 2.3886e-06 | 2.3886e-06 | 2.3886e-06 | 2.3886e-06 | 2.3886e-06 | 2.3886e-06 | 2.3886e-06 | 2.3886e-06 | 2.3886e-06 | 2.3886e-06 | 2.3886e-06 | 2.3886e-06 | 2.3886e-06 | 2.3886e-06
32598-14-4 | PCB 105 (2,3,3,4,4 Pentachlorobiphenyl) | 254 | 2.3649e-05 | 2.3649e-05 | 2.3649e-05 | 2.3649e-05 | 2.3649e-05 | 2.3649e-05 | 2.3649e-05 | 2.3649e-05 | 2.3649e-05 | 2.3649e-05 | 2.3649e-05 | 2.3649e-05 | 2.3649e-05 | 2.3649e-05 | 2.3649e-05 | 2.3649e-05 | 2.3649e-05 | 2.3649e-05 | 2.3649e-05 | 2.3649e-05 | 2.3649e-05 | 2.3649e-05 | 2.3649e-05 | 2.3649e-05 | 2.3649e-05 | 2.3649e-05 | 2.3649e-05 | 2.3649e-05 | 2.3649e-05 | 2.3649e-05 | 2.3649e-05 | 2.3649e-05 | 2.3649e-05 | 2.3649e-05 | 2.3649e-05 | 2.3649e-05 | 2.3649e-05 | 2.3649e-05 | 2.3649e-05 | 2.3649e-05 | 2.3649e-05 | 2.3649e-05 | 2.3649e-05 | 2.3649e-05 | 2.3649e-05 | 2.3649e-05 | 2.3649e-05 | 2.3649e-05 | 2.3649e-05 | 2.3649e-05
40321-76-4 | Pentachlorodibenzo-p-dioxin, 1,2,3,7,8- | 255 | 1.0511e-10 | 1.0511e-10 | 1.0511e-10 | 1.0511e-10 | 1.0511e-10 | 1.0511e-10 | 1.0511e-10 | 1.0511e-10 | 1.0511e-10 | 1.0511e-10 | 1.0511e-10 | 1.0511e-10 | 1.0511e-10 | 1.0511e-10 | 1.0511e-10 | 1.0511e-10 | 1.0511e-10 | 1.0511e-10 | 1.0511e-10 | 1.0511e-10 | 1.0511e-10 | 1.0511e-10 | 1.0511e-10 | 1.0511e-10 | 1.0511e-10 | 1.0511e-10 | 1.0511e-10 | 1.0511e-10 | 1.0511e-10 | 1.0511e-10 | 1.0511e-10 | 1.0511e-10 | 1.0511e-10 | 1.0511e-10 | 1.0511e-10 | 1.0511e-10 | 1.0511e-10 | 1.0511e-10 | 1.0511e-10 | 1.0511e-10 | 1.0511e-10 | 1.0511e-10 | 1.0511e-10 | 1.0511e-10 | 1.0511e-10 | 1.0511e-10 | 1.0511e-10 | 1.0511e-10 | 1.0511e-10 | 1.0511e-10
57117-41-6 | Pentachlorodibenzofuran, 1,2,3,7,8- | 256 | 3.5036e-09 | 3.5036e-09 | 3.5036e-09 | 3.5036e-09 | 3.5036e-09 | 3.5036e-09 | 3.5036e-09 | 3.5036e-09 | 3.5036e-09 | 3.5036e-09 | 3.5036e-09 | 3.5036e-09 | 3.5036e-09 | 3.5036e-09 | 3.5036e-09 | 3.5036e-09 | 3.5036e-09 | 3.5036e-09 | 3.5036e-09 | 3.5036e-09 | 3.5036e-09 | 3.5036e-09 | 3.5036e-09 | 3.5036e-09 | 3.5036e-09 | 3.5036e-09 | 3.5036e-09 | 3.5036e-09 | 3.5036e-09 | 3.5036e-09 | 3.5036e-09 | 3.5036e-09 | 3.5036e-09 | 3.5036e-09 | 3.5036e-09 | 3.5036e-09 | 3.5036e-09 | 3.5036e-09 | 3.5036e-09 | 3.5036e-09 | 3.5036e-09 | 3.5036e-09 | 3.5036e-09 | 3.5036e-09 | 3.5036e-09 | 3.5036e-09 | 3.5036e-09 | 3.5036e-09 | 3.5036e-09 | 3.5036e-09
57117-31-4 | Pentachlorodibenzofuran, 2,3,4,7,8- | 257 | 3.5036e-10 | 3.5036e-10 | 3.5036e-10 | 3.5036e-10 | 3.5036e-10 | 3.5036e-10 | 3.5036e-10 | 3.5036e-10 | 3.5036e-10 | 3.5036e-10 | 3.5036e-10 | 3.5036e-10 | 3.5036e-10 | 3.5036e-10 | 3.5036e-10 | 3.5036e-10 | 3.5036e-10 | 3.5036e-10 | 3.5036e-10 | 3.5036e-10 | 3.5036e-10 | 3.5036e-10 | 3.5036e-10 | 3.5036e-10 | 3.5036e-10 | 3.5036e-10 | 3.5036e-10 | 3.5036e-10 | 3.5036e-10 | 3.5036e-10 | 3.5036e-10 | 3.5036e-10 | 3.5036e-10 | 3.5036e-10 | 3.5036e-10 | 3.5036e-10 | 3.5036e-10 | 3.5036e-10 | 3.5036e-10 | 3.5036e-10 | 3.5036e-10 | 3.5036e-10 | 3.5036e-10 | 3.5036e-10 | 3.5036e-10 | 3.5036e-10 | 3.5036e-10 | 3.5036e-10 | 3.5036e-10 | 3.5036e-10
87-86-5 | Pentachlorophenol | 258 | 0.0051503 | 0.0051503 | 0.0051503 | 0.0051503 | 0.0051503 | 0.0051503 | 0.0051503 | 0.0051503 | 0.0051503 | 0.0051503 | 0.0051503 | 0.0051503 | 0.0051503 | 0.0051503 | 0.0051503 | 0.0051503 | 0.0051503 | 0.0051503 | 0.0051503 | 0.0051503 | 0.0051503 | 0.0051503 | 0.0051503 | 0.0051503 | 0.0051503 | 0.0051503 | 0.0051503 | 0.0051503 | 0.0051503 | 0.0051503 | 0.0051503 | 0.0051503 | 0.0051503 | 0.0051503 | 0.0051503 | 0.0051503 | 0.0051503 | 0.0051503 | 0.0051503 | 0.0051503 | 0.0051503 | 0.0051503 | 0.0051503 | 0.0051503 | 0.0051503 | 0.0051503 | 0.0051503 | 0.0051503 | 0.0051503 | 0.0051503
375-73-5 | Perfluorobutane sulfonic acid (PFBS) | 259 | 0.0012613 | 0.0012613 | 0.0012613 | 0.0012613 | 0.0012613 | 0.0012613 | 0.0012613 | 0.0012613 | 0.0012613 | 0.0012613 | 0.0012613 | 0.0012613 | 0.0012613 | 0.0012613 | 0.0012613 | 0.0012613 | 0.0012613 | 0.0012613 | 0.0012613 | 0.0012613 | 0.0012613 | 0.0012613 | 0.0012613 | 0.0012613 | 0.0012613 | 0.0012613 | 0.0012613 | 0.0012613 | 0.0012613 | 0.0012613 | 0.0012613 | 0.0012613 | 0.0012613 | 0.0012613 | 0.0012613 | 0.0012613 | 0.0012613 | 0.0012613 | 0.0012613 | 0.0012613 | 0.0012613 | 0.0012613 | 0.0012613 | 0.0012613 | 0.0012613 | 0.0012613 | 0.0012613 | 0.0012613 | 0.0012613 | 0.0012613
375-22-4 | Perfluorobutanoic acid (PFBA) | 260 | 0.042043 | 0.042043 | 0.042043 | 0.042043 | 0.042043 | 0.042043 | 0.042043 | 0.042043 | 0.042043 | 0.042043 | 0.042043 | 0.042043 | 0.042043 | 0.042043 | 0.042043 | 0.042043 | 0.042043 | 0.042043 | 0.042043 | 0.042043 | 0.042043 | 0.042043 | 0.042043 | 0.042043 | 0.042043 | 0.042043 | 0.042043 | 0.042043 | 0.042043 | 0.042043 | 0.042043 | 0.042043 | 0.042043 | 0.042043 | 0.042043 | 0.042043 | 0.042043 | 0.042043 | 0.042043 | 0.042043 | 0.042043 | 0.042043 | 0.042043 | 0.042043 | 0.042043 | 0.042043 | 0.042043 | 0.042043 | 0.042043 | 0.042043
355-46-4 | Perfluorohexanesulfonic acid (PFHxS) | 261 | 0.00014295 | 0.00014295 | 0.00014295 | 0.00014295 | 0.00014295 | 0.00014295 | 0.00014295 | 0.00014295 | 0.00014295 | 0.00014295 | 0.00014295 | 0.00014295 | 0.00014295 | 0.00014295 | 0.00014295 | 0.00014295 | 0.00014295 | 0.00014295 | 0.00014295 | 0.00014295 | 0.00014295 | 0.00014295 | 0.00014295 | 0.00014295 | 0.00014295 | 0.00014295 | 0.00014295 | 0.00014295 | 0.00014295 | 0.00014295 | 0.00014295 | 0.00014295 | 0.00014295 | 0.00014295 | 0.00014295 | 0.00014295 | 0.00014295 | 0.00014295 | 0.00014295 | 0.00014295 | 0.00014295 | 0.00014295 | 0.00014295 | 0.00014295 | 0.00014295 | 0.00014295 | 0.00014295 | 0.00014295 | 0.00014295 | 0.00014295
307-24-4 | Perfluorohexanoic acid (PFHxA) | 262 | 0.0021021 | 0.0021021 | 0.0021021 | 0.0021021 | 0.0021021 | 0.0021021 | 0.0021021 | 0.0021021 | 0.0021021 | 0.0021021 | 0.0021021 | 0.0021021 | 0.0021021 | 0.0021021 | 0.0021021 | 0.0021021 | 0.0021021 | 0.0021021 | 0.0021021 | 0.0021021 | 0.0021021 | 0.0021021 | 0.0021021 | 0.0021021 | 0.0021021 | 0.0021021 | 0.0021021 | 0.0021021 | 0.0021021 | 0.0021021 | 0.0021021 | 0.0021021 | 0.0021021 | 0.0021021 | 0.0021021 | 0.0021021 | 0.0021021 | 0.0021021 | 0.0021021 | 0.0021021 | 0.0021021 | 0.0021021 | 0.0021021 | 0.0021021 | 0.0021021 | 0.0021021 | 0.0021021 | 0.0021021 | 0.0021021 | 0.0021021
335-67-1 | Perfluorooctanoic acid (PFOA) | 263 | 0.00026487 | 0.00026487 | 0.00026487 | 0.00026487 | 0.00026487 | 0.00026487 | 0.00026487 | 0.00026487 | 0.00026487 | 0.00026487 | 0.00026487 | 0.00026487 | 0.00026487 | 0.00026487 | 0.00026487 | 0.00026487 | 0.00026487 | 0.00026487 | 0.00026487 | 0.00026487 | 0.00026487 | 0.00026487 | 0.00026487 | 0.00026487 | 0.00026487 | 0.00026487 | 0.00026487 | 0.00026487 | 0.00026487 | 0.00026487 | 0.00026487 | 0.00026487 | 0.00026487 | 0.00026487 | 0.00026487 | 0.00026487 | 0.00026487 | 0.00026487 | 0.00026487 | 0.00026487 | 0.00026487 | 0.00026487 | 0.00026487 | 0.00026487 | 0.00026487 | 0.00026487 | 0.00026487 | 0.00026487 | 0.00026487 | 0.00026487
1763-23-1 | Perfluorooctane sulfonic acid (PFOS) | 264 | 4.6247e-05 | 4.6247e-05 | 4.6247e-05 | 4.6247e-05 | 4.6247e-05 | 4.6247e-05 | 4.6247e-05 | 4.6247e-05 | 4.6247e-05 | 4.6247e-05 | 4.6247e-05 | 4.6247e-05 | 4.6247e-05 | 4.6247e-05 | 4.6247e-05 | 4.6247e-05 | 4.6247e-05 | 4.6247e-05 | 4.6247e-05 | 4.6247e-05 | 4.6247e-05 | 4.6247e-05 | 4.6247e-05 | 4.6247e-05 | 4.6247e-05 | 4.6247e-05 | 4.6247e-05 | 4.6247e-05 | 4.6247e-05 | 4.6247e-05 | 4.6247e-05 | 4.6247e-05 | 4.6247e-05 | 4.6247e-05 | 4.6247e-05 | 4.6247e-05 | 4.6247e-05 | 4.6247e-05 | 4.6247e-05 | 4.6247e-05 | 4.6247e-05 | 4.6247e-05 | 4.6247e-05 | 4.6247e-05 | 4.6247e-05 | 4.6247e-05 | 4.6247e-05 | 4.6247e-05 | 4.6247e-05 | 4.6247e-05
198-55-0 | Perylene | 265 | 8.4086e-06 | 8.4086e-06 | 8.4086e-06 | 8.4086e-06 | 8.4086e-06 | 8.4086e-06 | 8.4086e-06 | 8.4086e-06 | 8.4086e-06 | 8.4086e-06 | 8.4086e-06 | 8.4086e-06 | 8.4086e-06 | 8.4086e-06 | 8.4086e-06 | 8.4086e-06 | 8.4086e-06 | 8.4086e-06 | 8.4086e-06 | 8.4086e-06 | 8.4086e-06 | 8.4086e-06 | 8.4086e-06 | 8.4086e-06 | 8.4086e-06 | 8.4086e-06 | 8.4086e-06 | 8.4086e-06 | 8.4086e-06 | 8.4086e-06 | 8.4086e-06 | 8.4086e-06 | 8.4086e-06 | 8.4086e-06 | 8.4086e-06 | 8.4086e-06 | 8.4086e-06 | 8.4086e-06 | 8.4086e-06 | 8.4086e-06 | 8.4086e-06 | 8.4086e-06 | 8.4086e-06 | 8.4086e-06 | 8.4086e-06 | 8.4086e-06 | 8.4086e-06 | 8.4086e-06 | 8.4086e-06 | 8.4086e-06
108-95-2 | Phenol | 266 | 0.84086 | 0.84086 | 0.84086 | 0.84086 | 0.84086 | 0.84086 | 0.84086 | 0.84086 | 0.84086 | 0.84086 | 0.84086 | 0.84086 | 0.84086 | 0.84086 | 0.84086 | 0.84086 | 0.84086 | 0.84086 | 0.84086 | 0.84086 | 0.84086 | 0.84086 | 0.84086 | 0.84086 | 0.84086 | 0.84086 | 0.84086 | 0.84086 | 0.84086 | 0.84086 | 0.84086 | 0.84086 | 0.84086 | 0.84086 | 0.84086 | 0.84086 | 0.84086 | 0.84086 | 0.84086 | 0.84086 | 0.84086 | 0.84086 | 0.84086 | 0.84086 | 0.84086 | 0.84086 | 0.84086 | 0.84086 | 0.84086 | 0.84086
132-27-4 | Phenylphenate, Sodium, o- | 267 | 0.030481 | 0.030481 | 0.030481 | 0.030481 | 0.030481 | 0.030481 | 0.030481 | 0.030481 | 0.030481 | 0.030481 | 0.030481 | 0.030481 | 0.030481 | 0.030481 | 0.030481 | 0.030481 | 0.030481 | 0.030481 | 0.030481 | 0.030481 | 0.030481 | 0.030481 | 0.030481 | 0.030481 | 0.030481 | 0.030481 | 0.030481 | 0.030481 | 0.030481 | 0.030481 | 0.030481 | 0.030481 | 0.030481 | 0.030481 | 0.030481 | 0.030481 | 0.030481 | 0.030481 | 0.030481 | 0.030481 | 0.030481 | 0.030481 | 0.030481 | 0.030481 | 0.030481 | 0.030481 | 0.030481 | 0.030481 | 0.030481 | 0.030481
75-44-5 | Phosgene | 268 | 0.0012613 | 0.0012613 | 0.0012613 | 0.0012613 | 0.0012613 | 0.0012613 | 0.0012613 | 0.0012613 | 0.0012613 | 0.0012613 | 0.0012613 | 0.0012613 | 0.0012613 | 0.0012613 | 0.0012613 | 0.0012613 | 0.0012613 | 0.0012613 | 0.0012613 | 0.0012613 | 0.0012613 | 0.0012613 | 0.0012613 | 0.0012613 | 0.0012613 | 0.0012613 | 0.0012613 | 0.0012613 | 0.0012613 | 0.0012613 | 0.0012613 | 0.0012613 | 0.0012613 | 0.0012613 | 0.0012613 | 0.0012613 | 0.0012613 | 0.0012613 | 0.0012613 | 0.0012613 | 0.0012613 | 0.0012613 | 0.0012613 | 0.0012613 | 0.0012613 | 0.0012613 | 0.0012613 | 0.0012613 | 0.0012613 | 0.0012613
7803-51-2 | Phosphine | 269 | 0.0012613 | 0.0012613 | 0.0012613 | 0.0012613 | 0.0012613 | 0.0012613 | 0.0012613 | 0.0012613 | 0.0012613 | 0.0012613 | 0.0012613 | 0.0012613 | 0.0012613 | 0.0012613 | 0.0012613 | 0.0012613 | 0.0012613 | 0.0012613 | 0.0012613 | 0.0012613 | 0.0012613 | 0.0012613 | 0.0012613 | 0.0012613 | 0.0012613 | 0.0012613 | 0.0012613 | 0.0012613 | 0.0012613 | 0.0012613 | 0.0012613 | 0.0012613 | 0.0012613 | 0.0012613 | 0.0012613 | 0.0012613 | 0.0012613 | 0.0012613 | 0.0012613 | 0.0012613 | 0.0012613 | 0.0012613 | 0.0012613 | 0.0012613 | 0.0012613 | 0.0012613 | 0.0012613 | 0.0012613 | 0.0012613 | 0.0012613
7664-38-2 | Phosphoric acid | 270 | 0.042043 | 0.042043 | 0.042043 | 0.042043 | 0.042043 | 0.042043 | 0.042043 | 0.042043 | 0.042043 | 0.042043 | 0.042043 | 0.042043 | 0.042043 | 0.042043 | 0.042043 | 0.042043 | 0.042043 | 0.042043 | 0.042043 | 0.042043 | 0.042043 | 0.042043 | 0.042043 | 0.042043 | 0.042043 | 0.042043 | 0.042043 | 0.042043 | 0.042043 | 0.042043 | 0.042043 | 0.042043 | 0.042043 | 0.042043 | 0.042043 | 0.042043 | 0.042043 | 0.042043 | 0.042043 | 0.042043 | 0.042043 | 0.042043 | 0.042043 | 0.042043 | 0.042043 | 0.042043 | 0.042043 | 0.042043 | 0.042043 | 0.042043
85-44-9 | Phthalic anhydride | 271 | 0.084086 | 0.084086 | 0.084086 | 0.084086 | 0.084086 | 0.084086 | 0.084086 | 0.084086 | 0.084086 | 0.084086 | 0.084086 | 0.084086 | 0.084086 | 0.084086 | 0.084086 | 0.084086 | 0.084086 | 0.084086 | 0.084086 | 0.084086 | 0.084086 | 0.084086 | 0.084086 | 0.084086 | 0.084086 | 0.084086 | 0.084086 | 0.084086 | 0.084086 | 0.084086 | 0.084086 | 0.084086 | 0.084086 | 0.084086 | 0.084086 | 0.084086 | 0.084086 | 0.084086 | 0.084086 | 0.084086 | 0.084086 | 0.084086 | 0.084086 | 0.084086 | 0.084086 | 0.084086 | 0.084086 | 0.084086 | 0.084086 | 0.084086
--- | Polybrominated Biphenyls | 272 | 3.1532e-06 | 3.1532e-06 | 3.1532e-06 | 3.1532e-06 | 3.1532e-06 | 3.1532e-06 | 3.1532e-06 | 3.1532e-06 | 3.1532e-06 | 3.1532e-06 | 3.1532e-06 | 3.1532e-06 | 3.1532e-06 | 3.1532e-06 | 3.1532e-06 | 3.1532e-06 | 3.1532e-06 | 3.1532e-06 | 3.1532e-06 | 3.1532e-06 | 3.1532e-06 | 3.1532e-06 | 3.1532e-06 | 3.1532e-06 | 3.1532e-06 | 3.1532e-06 | 3.1532e-06 | 3.1532e-06 | 3.1532e-06 | 3.1532e-06 | 3.1532e-06 | 3.1532e-06 | 3.1532e-06 | 3.1532e-06 | 3.1532e-06 | 3.1532e-06 | 3.1532e-06 | 3.1532e-06 | 3.1532e-06 | 3.1532e-06 | 3.1532e-06 | 3.1532e-06 | 3.1532e-06 | 3.1532e-06 | 3.1532e-06 | 3.1532e-06 | 3.1532e-06 | 3.1532e-06 | 3.1532e-06 | 3.1532e-06
1336-36-3 | Polychlorinated biphenyls (Aroclors unspeciated) | 273 | 0.00026277 | 0.00026277 | 0.00026277 | 0.00026277 | 0.00026277 | 0.00026277 | 0.00026277 | 0.00026277 | 0.00026277 | 0.00026277 | 0.00026277 | 0.00026277 | 0.00026277 | 0.00026277 | 0.00026277 | 0.00026277 | 0.00026277 | 0.00026277 | 0.00026277 | 0.00026277 | 0.00026277 | 0.00026277 | 0.00026277 | 0.00026277 | 0.00026277 | 0.00026277 | 0.00026277 | 0.00026277 | 0.00026277 | 0.00026277 | 0.00026277 | 0.00026277 | 0.00026277 | 0.00026277 | 0.00026277 | 0.00026277 | 0.00026277 | 0.00026277 | 0.00026277 | 0.00026277 | 0.00026277 | 0.00026277 | 0.00026277 | 0.00026277 | 0.00026277 | 0.00026277 | 0.00026277 | 0.00026277 | 0.00026277 | 0.00026277
POM-COMPS | Polycyclic Organic Matter (POM) | 274 | 0.00086714 | 0.00086714 | 0.00086714 | 0.00086714 | 0.00086714 | 0.00086714 | 0.00086714 | 0.00086714 | 0.00086714 | 0.00086714 | 0.00086714 | 0.00086714 | 0.00086714 | 0.00086714 | 0.00086714 | 0.00086714 | 0.00086714 | 0.00086714 | 0.00086714 | 0.00086714 | 0.00086714 | 0.00086714 | 0.00086714 | 0.00086714 | 0.00086714 | 0.00086714 | 0.00086714 | 0.00086714 | 0.00086714 | 0.00086714 | 0.00086714 | 0.00086714 | 0.00086714 | 0.00086714 | 0.00086714 | 0.00086714 | 0.00086714 | 0.00086714 | 0.00086714 | 0.00086714 | 0.00086714 | 0.00086714 | 0.00086714 | 0.00086714 | 0.00086714 | 0.00086714 | 0.00086714 | 0.00086714 | 0.00086714 | 0.00086714
9016-87-9 | Polymeric diphenylmethane diisocyanate | 275 | 0.0025226 | 0.0025226 | 0.0025226 | 0.0025226 | 0.0025226 | 0.0025226 | 0.0025226 | 0.0025226 | 0.0025226 | 0.0025226 | 0.0025226 | 0.0025226 | 0.0025226 | 0.0025226 | 0.0025226 | 0.0025226 | 0.0025226 | 0.0025226 | 0.0025226 | 0.0025226 | 0.0025226 | 0.0025226 | 0.0025226 | 0.0025226 | 0.0025226 | 0.0025226 | 0.0025226 | 0.0025226 | 0.0025226 | 0.0025226 | 0.0025226 | 0.0025226 | 0.0025226 | 0.0025226 | 0.0025226 | 0.0025226 | 0.0025226 | 0.0025226 | 0.0025226 | 0.0025226 | 0.0025226 | 0.0025226 | 0.0025226 | 0.0025226 | 0.0025226 | 0.0025226 | 0.0025226 | 0.0025226 | 0.0025226 | 0.0025226
3761-53-3 | Ponceau MX (C.I. Food Red 5) | 276 | 0.020213 | 0.020213 | 0.020213 | 0.020213 | 0.020213 | 0.020213 | 0.020213 | 0.020213 | 0.020213 | 0.020213 | 0.020213 | 0.020213 | 0.020213 | 0.020213 | 0.020213 | 0.020213 | 0.020213 | 0.020213 | 0.020213 | 0.020213 | 0.020213 | 0.020213 | 0.020213 | 0.020213 | 0.020213 | 0.020213 | 0.020213 | 0.020213 | 0.020213 | 0.020213 | 0.020213 | 0.020213 | 0.020213 | 0.020213 | 0.020213 | 0.020213 | 0.020213 | 0.020213 | 0.020213 | 0.020213 | 0.020213 | 0.020213 | 0.020213 | 0.020213 | 0.020213 | 0.020213 | 0.020213 | 0.020213 | 0.020213 | 0.020213
151-50-8 | Potassium cyanide | 277 | 0.0033634 | 0.0033634 | 0.0033634 | 0.0033634 | 0.0033634 | 0.0033634 | 0.0033634 | 0.0033634 | 0.0033634 | 0.0033634 | 0.0033634 | 0.0033634 | 0.0033634 | 0.0033634 | 0.0033634 | 0.0033634 | 0.0033634 | 0.0033634 | 0.0033634 | 0.0033634 | 0.0033634 | 0.0033634 | 0.0033634 | 0.0033634 | 0.0033634 | 0.0033634 | 0.0033634 | 0.0033634 | 0.0033634 | 0.0033634 | 0.0033634 | 0.0033634 | 0.0033634 | 0.0033634 | 0.0033634 | 0.0033634 | 0.0033634 | 0.0033634 | 0.0033634 | 0.0033634 | 0.0033634 | 0.0033634 | 0.0033634 | 0.0033634 | 0.0033634 | 0.0033634 | 0.0033634 | 0.0033634 | 0.0033634 | 0.0033634
1120-71-4 | Propane sultone, 1,3- | 278 | 3.6788e-05 | 3.6788e-05 | 3.6788e-05 | 3.6788e-05 | 3.6788e-05 | 3.6788e-05 | 3.6788e-05 | 3.6788e-05 | 3.6788e-05 | 3.6788e-05 | 3.6788e-05 | 3.6788e-05 | 3.6788e-05 | 3.6788e-05 | 3.6788e-05 | 3.6788e-05 | 3.6788e-05 | 3.6788e-05 | 3.6788e-05 | 3.6788e-05 | 3.6788e-05 | 3.6788e-05 | 3.6788e-05 | 3.6788e-05 | 3.6788e-05 | 3.6788e-05 | 3.6788e-05 | 3.6788e-05 | 3.6788e-05 | 3.6788e-05 | 3.6788e-05 | 3.6788e-05 | 3.6788e-05 | 3.6788e-05 | 3.6788e-05 | 3.6788e-05 | 3.6788e-05 | 3.6788e-05 | 3.6788e-05 | 3.6788e-05 | 3.6788e-05 | 3.6788e-05 | 3.6788e-05 | 3.6788e-05 | 3.6788e-05 | 3.6788e-05 | 3.6788e-05 | 3.6788e-05 | 3.6788e-05 | 3.6788e-05
57-57-8 | Propiolactone, beta- | 279 | 6.5692e-06 | 6.5692e-06 | 6.5692e-06 | 6.5692e-06 | 6.5692e-06 | 6.5692e-06 | 6.5692e-06 | 6.5692e-06 | 6.5692e-06 | 6.5692e-06 | 6.5692e-06 | 6.5692e-06 | 6.5692e-06 | 6.5692e-06 | 6.5692e-06 | 6.5692e-06 | 6.5692e-06 | 6.5692e-06 | 6.5692e-06 | 6.5692e-06 | 6.5692e-06 | 6.5692e-06 | 6.5692e-06 | 6.5692e-06 | 6.5692e-06 | 6.5692e-06 | 6.5692e-06 | 6.5692e-06 | 6.5692e-06 | 6.5692e-06 | 6.5692e-06 | 6.5692e-06 | 6.5692e-06 | 6.5692e-06 | 6.5692e-06 | 6.5692e-06 | 6.5692e-06 | 6.5692e-06 | 6.5692e-06 | 6.5692e-06 | 6.5692e-06 | 6.5692e-06 | 6.5692e-06 | 6.5692e-06 | 6.5692e-06 | 6.5692e-06 | 6.5692e-06 | 6.5692e-06 | 6.5692e-06 | 6.5692e-06
123-38-6 | Propionaldehyde | 280 | 0.033634 | 0.033634 | 0.033634 | 0.033634 | 0.033634 | 0.033634 | 0.033634 | 0.033634 | 0.033634 | 0.033634 | 0.033634 | 0.033634 | 0.033634 | 0.033634 | 0.033634 | 0.033634 | 0.033634 | 0.033634 | 0.033634 | 0.033634 | 0.033634 | 0.033634 | 0.033634 | 0.033634 | 0.033634 | 0.033634 | 0.033634 | 0.033634 | 0.033634 | 0.033634 | 0.033634 | 0.033634 | 0.033634 | 0.033634 | 0.033634 | 0.033634 | 0.033634 | 0.033634 | 0.033634 | 0.033634 | 0.033634 | 0.033634 | 0.033634 | 0.033634 | 0.033634 | 0.033634 | 0.033634 | 0.033634 | 0.033634 | 0.033634
115-07-1 | Propylene | 281 | 12.6129 | 12.6129 | 12.6129 | 12.6129 | 12.6129 | 12.6129 | 12.6129 | 12.6129 | 12.6129 | 12.6129 | 12.6129 | 12.6129 | 12.6129 | 12.6129 | 12.6129 | 12.6129 | 12.6129 | 12.6129 | 12.6129 | 12.6129 | 12.6129 | 12.6129 | 12.6129 | 12.6129 | 12.6129 | 12.6129 | 12.6129 | 12.6129 | 12.6129 | 12.6129 | 12.6129 | 12.6129 | 12.6129 | 12.6129 | 12.6129 | 12.6129 | 12.6129 | 12.6129 | 12.6129 | 12.6129 | 12.6129 | 12.6129 | 12.6129 | 12.6129 | 12.6129 | 12.6129 | 12.6129 | 12.6129 | 12.6129 | 12.6129
78-87-5 | Propylene dichloride (1,2-Dichloropropane) | 282 | 0.0070947 | 0.0070947 | 0.0070947 | 0.0070947 | 0.0070947 | 0.0070947 | 0.0070947 | 0.0070947 | 0.0070947 | 0.0070947 | 0.0070947 | 0.0070947 | 0.0070947 | 0.0070947 | 0.0070947 | 0.0070947 | 0.0070947 | 0.0070947 | 0.0070947 | 0.0070947 | 0.0070947 | 0.0070947 | 0.0070947 | 0.0070947 | 0.0070947 | 0.0070947 | 0.0070947 | 0.0070947 | 0.0070947 | 0.0070947 | 0.0070947 | 0.0070947 | 0.0070947 | 0.0070947 | 0.0070947 | 0.0070947 | 0.0070947 | 0.0070947 | 0.0070947 | 0.0070947 | 0.0070947 | 0.0070947 | 0.0070947 | 0.0070947 | 0.0070947 | 0.0070947 | 0.0070947 | 0.0070947 | 0.0070947 | 0.0070947
107-98-2 | Propylene Glycol Monomethyl Ether | 283 | 8.4086 | 8.4086 | 8.4086 | 8.4086 | 8.4086 | 8.4086 | 8.4086 | 8.4086 | 8.4086 | 8.4086 | 8.4086 | 8.4086 | 8.4086 | 8.4086 | 8.4086 | 8.4086 | 8.4086 | 8.4086 | 8.4086 | 8.4086 | 8.4086 | 8.4086 | 8.4086 | 8.4086 | 8.4086 | 8.4086 | 8.4086 | 8.4086 | 8.4086 | 8.4086 | 8.4086 | 8.4086 | 8.4086 | 8.4086 | 8.4086 | 8.4086 | 8.4086 | 8.4086 | 8.4086 | 8.4086 | 8.4086 | 8.4086 | 8.4086 | 8.4086 | 8.4086 | 8.4086 | 8.4086 | 8.4086 | 8.4086 | 8.4086
75-56-9 | Propylene oxide | 284 | 0.0070947 | 0.0070947 | 0.0070947 | 0.0070947 | 0.0070947 | 0.0070947 | 0.0070947 | 0.0070947 | 0.0070947 | 0.0070947 | 0.0070947 | 0.0070947 | 0.0070947 | 0.0070947 | 0.0070947 | 0.0070947 | 0.0070947 | 0.0070947 | 0.0070947 | 0.0070947 | 0.0070947 | 0.0070947 | 0.0070947 | 0.0070947 | 0.0070947 | 0.0070947 | 0.0070947 | 0.0070947 | 0.0070947 | 0.0070947 | 0.0070947 | 0.0070947 | 0.0070947 | 0.0070947 | 0.0070947 | 0.0070947 | 0.0070947 | 0.0070947 | 0.0070947 | 0.0070947 | 0.0070947 | 0.0070947 | 0.0070947 | 0.0070947 | 0.0070947 | 0.0070947 | 0.0070947 | 0.0070947 | 0.0070947 | 0.0070947
930-55-2 | Pyrrolidine, 1-Nitroso- | 285 | 4.3094e-05 | 4.3094e-05 | 4.3094e-05 | 4.3094e-05 | 4.3094e-05 | 4.3094e-05 | 4.3094e-05 | 4.3094e-05 | 4.3094e-05 | 4.3094e-05 | 4.3094e-05 | 4.3094e-05 | 4.3094e-05 | 4.3094e-05 | 4.3094e-05 | 4.3094e-05 | 4.3094e-05 | 4.3094e-05 | 4.3094e-05 | 4.3094e-05 | 4.3094e-05 | 4.3094e-05 | 4.3094e-05 | 4.3094e-05 | 4.3094e-05 | 4.3094e-05 | 4.3094e-05 | 4.3094e-05 | 4.3094e-05 | 4.3094e-05 | 4.3094e-05 | 4.3094e-05 | 4.3094e-05 | 4.3094e-05 | 4.3094e-05 | 4.3094e-05 | 4.3094e-05 | 4.3094e-05 | 4.3094e-05 | 4.3094e-05 | 4.3094e-05 | 4.3094e-05 | 4.3094e-05 | 4.3094e-05 | 4.3094e-05 | 4.3094e-05 | 4.3094e-05 | 4.3094e-05 | 4.3094e-05 | 4.3094e-05
7782-49-2 | Selenium | 286 | 0.084086 | 0.084086 | 0.084086 | 0.084086 | 0.084086 | 0.084086 | 0.084086 | 0.084086 | 0.084086 | 0.084086 | 0.084086 | 0.084086 | 0.084086 | 0.084086 | 0.084086 | 0.084086 | 0.084086 | 0.084086 | 0.084086 | 0.084086 | 0.084086 | 0.084086 | 0.084086 | 0.084086 | 0.084086 | 0.084086 | 0.084086 | 0.084086 | 0.084086 | 0.084086 | 0.084086 | 0.084086 | 0.084086 | 0.084086 | 0.084086 | 0.084086 | 0.084086 | 0.084086 | 0.084086 | 0.084086 | 0.084086 | 0.084086 | 0.084086 | 0.084086 | 0.084086 | 0.084086 | 0.084086 | 0.084086 | 0.084086 | 0.084086
SELENIUM-COMPS | Selenium Compounds | 287 | 0.084086 | 0.084086 | 0.084086 | 0.084086 | 0.084086 | 0.084086 | 0.084086 | 0.084086 | 0.084086 | 0.084086 | 0.084086 | 0.084086 | 0.084086 | 0.084086 | 0.084086 | 0.084086 | 0.084086 | 0.084086 | 0.084086 | 0.084086 | 0.084086 | 0.084086 | 0.084086 | 0.084086 | 0.084086 | 0.084086 | 0.084086 | 0.084086 | 0.084086 | 0.084086 | 0.084086 | 0.084086 | 0.084086 | 0.084086 | 0.084086 | 0.084086 | 0.084086 | 0.084086 | 0.084086 | 0.084086 | 0.084086 | 0.084086 | 0.084086 | 0.084086 | 0.084086 | 0.084086 | 0.084086 | 0.084086 | 0.084086 | 0.084086
7446-34-6 | Selenium Sulfide | 288 | 0.084086 | 0.084086 | 0.084086 | 0.084086 | 0.084086 | 0.084086 | 0.084086 | 0.084086 | 0.084086 | 0.084086 | 0.084086 | 0.084086 | 0.084086 | 0.084086 | 0.084086 | 0.084086 | 0.084086 | 0.084086 | 0.084086 | 0.084086 | 0.084086 | 0.084086 | 0.084086 | 0.084086 | 0.084086 | 0.084086 | 0.084086 | 0.084086 | 0.084086 | 0.084086 | 0.084086 | 0.084086 | 0.084086 | 0.084086 | 0.084086 | 0.084086 | 0.084086 | 0.084086 | 0.084086 | 0.084086 | 0.084086 | 0.084086 | 0.084086 | 0.084086 | 0.084086 | 0.084086 | 0.084086 | 0.084086 | 0.084086 | 0.084086
7631-86-9 | Silica (crystalline, respirable, PM4) | 289 | 0.012613 | 0.012613 | 0.012613 | 0.012613 | 0.012613 | 0.012613 | 0.012613 | 0.012613 | 0.012613 | 0.012613 | 0.012613 | 0.012613 | 0.012613 | 0.012613 | 0.012613 | 0.012613 | 0.012613 | 0.012613 | 0.012613 | 0.012613 | 0.012613 | 0.012613 | 0.012613 | 0.012613 | 0.012613 | 0.012613 | 0.012613 | 0.012613 | 0.012613 | 0.012613 | 0.012613 | 0.012613 | 0.012613 | 0.012613 | 0.012613 | 0.012613 | 0.012613 | 0.012613 | 0.012613 | 0.012613 | 0.012613 | 0.012613 | 0.012613 | 0.012613 | 0.012613 | 0.012613 | 0.012613 | 0.012613 | 0.012613 | 0.012613
143-33-9 | Sodium cyanide | 290 | 0.0033634 | 0.0033634 | 0.0033634 | 0.0033634 | 0.0033634 | 0.0033634 | 0.0033634 | 0.0033634 | 0.0033634 | 0.0033634 | 0.0033634 | 0.0033634 | 0.0033634 | 0.0033634 | 0.0033634 | 0.0033634 | 0.0033634 | 0.0033634 | 0.0033634 | 0.0033634 | 0.0033634 | 0.0033634 | 0.0033634 | 0.0033634 | 0.0033634 | 0.0033634 | 0.0033634 | 0.0033634 | 0.0033634 | 0.0033634 | 0.0033634 | 0.0033634 | 0.0033634 | 0.0033634 | 0.0033634 | 0.0033634 | 0.0033634 | 0.0033634 | 0.0033634 | 0.0033634 | 0.0033634 | 0.0033634 | 0.0033634 | 0.0033634 | 0.0033634 | 0.0033634 | 0.0033634 | 0.0033634 | 0.0033634 | 0.0033634
10588-01-9 | Sodium Dichromate | 291 | 2.3673e-06 | 2.3673e-06 | 2.3673e-06 | 2.3673e-06 | 2.3673e-06 | 2.3673e-06 | 2.3673e-06 | 2.3673e-06 | 2.3673e-06 | 2.3673e-06 | 2.3673e-06 | 2.3673e-06 | 2.3673e-06 | 2.3673e-06 | 2.3673e-06 | 2.3673e-06 | 2.3673e-06 | 2.3673e-06 | 2.3673e-06 | 2.3673e-06 | 2.3673e-06 | 2.3673e-06 | 2.3673e-06 | 2.3673e-06 | 2.3673e-06 | 2.3673e-06 | 2.3673e-06 | 2.3673e-06 | 2.3673e-06 | 2.3673e-06 | 2.3673e-06 | 2.3673e-06 | 2.3673e-06 | 2.3673e-06 | 2.3673e-06 | 2.3673e-06 | 2.3673e-06 | 2.3673e-06 | 2.3673e-06 | 2.3673e-06 | 2.3673e-06 | 2.3673e-06 | 2.3673e-06 | 2.3673e-06 | 2.3673e-06 | 2.3673e-06 | 2.3673e-06 | 2.3673e-06 | 2.3673e-06 | 2.3673e-06
7789-06-2 | Strontium chromate | 292 | 2.3673e-06 | 2.3673e-06 | 2.3673e-06 | 2.3673e-06 | 2.3673e-06 | 2.3673e-06 | 2.3673e-06 | 2.3673e-06 | 2.3673e-06 | 2.3673e-06 | 2.3673e-06 | 2.3673e-06 | 2.3673e-06 | 2.3673e-06 | 2.3673e-06 | 2.3673e-06 | 2.3673e-06 | 2.3673e-06 | 2.3673e-06 | 2.3673e-06 | 2.3673e-06 | 2.3673e-06 | 2.3673e-06 | 2.3673e-06 | 2.3673e-06 | 2.3673e-06 | 2.3673e-06 | 2.3673e-06 | 2.3673e-06 | 2.3673e-06 | 2.3673e-06 | 2.3673e-06 | 2.3673e-06 | 2.3673e-06 | 2.3673e-06 | 2.3673e-06 | 2.3673e-06 | 2.3673e-06 | 2.3673e-06 | 2.3673e-06 | 2.3673e-06 | 2.3673e-06 | 2.3673e-06 | 2.3673e-06 | 2.3673e-06 | 2.3673e-06 | 2.3673e-06 | 2.3673e-06 | 2.3673e-06 | 2.3673e-06
100-42-5 | Styrene | 293 | 3.7839 | 3.7839 | 3.7839 | 3.7839 | 3.7839 | 3.7839 | 3.7839 | 3.7839 | 3.7839 | 3.7839 | 3.7839 | 3.7839 | 3.7839 | 3.7839 | 3.7839 | 3.7839 | 3.7839 | 3.7839 | 3.7839 | 3.7839 | 3.7839 | 3.7839 | 3.7839 | 3.7839 | 3.7839 | 3.7839 | 3.7839 | 3.7839 | 3.7839 | 3.7839 | 3.7839 | 3.7839 | 3.7839 | 3.7839 | 3.7839 | 3.7839 | 3.7839 | 3.7839 | 3.7839 | 3.7839 | 3.7839 | 3.7839 | 3.7839 | 3.7839 | 3.7839 | 3.7839 | 3.7839 | 3.7839 | 3.7839 | 3.7839
96-09-3 | Styrene oxide | 294 | 0.00057809 | 0.00057809 | 0.00057809 | 0.00057809 | 0.00057809 | 0.00057809 | 0.00057809 | 0.00057809 | 0.00057809 | 0.00057809 | 0.00057809 | 0.00057809 | 0.00057809 | 0.00057809 | 0.00057809 | 0.00057809 | 0.00057809 | 0.00057809 | 0.00057809 | 0.00057809 | 0.00057809 | 0.00057809 | 0.00057809 | 0.00057809 | 0.00057809 | 0.00057809 | 0.00057809 | 0.00057809 | 0.00057809 | 0.00057809 | 0.00057809 | 0.00057809 | 0.00057809 | 0.00057809 | 0.00057809 | 0.00057809 | 0.00057809 | 0.00057809 | 0.00057809 | 0.00057809 | 0.00057809 | 0.00057809 | 0.00057809 | 0.00057809 | 0.00057809 | 0.00057809 | 0.00057809 | 0.00057809 | 0.00057809 | 0.00057809
7664-93-9 | Sulfuric acid (aerosol forms only) | 295 | 0.0042043 | 0.0042043 | 0.0042043 | 0.0042043 | 0.0042043 | 0.0042043 | 0.0042043 | 0.0042043 | 0.0042043 | 0.0042043 | 0.0042043 | 0.0042043 | 0.0042043 | 0.0042043 | 0.0042043 | 0.0042043 | 0.0042043 | 0.0042043 | 0.0042043 | 0.0042043 | 0.0042043 | 0.0042043 | 0.0042043 | 0.0042043 | 0.0042043 | 0.0042043 | 0.0042043 | 0.0042043 | 0.0042043 | 0.0042043 | 0.0042043 | 0.0042043 | 0.0042043 | 0.0042043 | 0.0042043 | 0.0042043 | 0.0042043 | 0.0042043 | 0.0042043 | 0.0042043 | 0.0042043 | 0.0042043 | 0.0042043 | 0.0042043 | 0.0042043 | 0.0042043 | 0.0042043 | 0.0042043 | 0.0042043 | 0.0042043
540-88-5 | Tert-Butyl Acetate | 296 | 0.032373 | 0.032373 | 0.032373 | 0.032373 | 0.032373 | 0.032373 | 0.032373 | 0.032373 | 0.032373 | 0.032373 | 0.032373 | 0.032373 | 0.032373 | 0.032373 | 0.032373 | 0.032373 | 0.032373 | 0.032373 | 0.032373 | 0.032373 | 0.032373 | 0.032373 | 0.032373 | 0.032373 | 0.032373 | 0.032373 | 0.032373 | 0.032373 | 0.032373 | 0.032373 | 0.032373 | 0.032373 | 0.032373 | 0.032373 | 0.032373 | 0.032373 | 0.032373 | 0.032373 | 0.032373 | 0.032373 | 0.032373 | 0.032373 | 0.032373 | 0.032373 | 0.032373 | 0.032373 | 0.032373 | 0.032373 | 0.032373 | 0.032373
75-65-0 | tert-Butyl Alcohol (tBA) | 297 | 21.0215 | 21.0215 | 21.0215 | 21.0215 | 21.0215 | 21.0215 | 21.0215 | 21.0215 | 21.0215 | 21.0215 | 21.0215 | 21.0215 | 21.0215 | 21.0215 | 21.0215 | 21.0215 | 21.0215 | 21.0215 | 21.0215 | 21.0215 | 21.0215 | 21.0215 | 21.0215 | 21.0215 | 21.0215 | 21.0215 | 21.0215 | 21.0215 | 21.0215 | 21.0215 | 21.0215 | 21.0215 | 21.0215 | 21.0215 | 21.0215 | 21.0215 | 21.0215 | 21.0215 | 21.0215 | 21.0215 | 21.0215 | 21.0215 | 21.0215 | 21.0215 | 21.0215 | 21.0215 | 21.0215 | 21.0215 | 21.0215 | 21.0215
1746-01-6 | Tetrachlorodibenzo-p-dioxin, 2,3,7,8- | 298 | 1.0511e-10 | 1.0511e-10 | 1.0511e-10 | 1.0511e-10 | 1.0511e-10 | 1.0511e-10 | 1.0511e-10 | 1.0511e-10 | 1.0511e-10 | 1.0511e-10 | 1.0511e-10 | 1.0511e-10 | 1.0511e-10 | 1.0511e-10 | 1.0511e-10 | 1.0511e-10 | 1.0511e-10 | 1.0511e-10 | 1.0511e-10 | 1.0511e-10 | 1.0511e-10 | 1.0511e-10 | 1.0511e-10 | 1.0511e-10 | 1.0511e-10 | 1.0511e-10 | 1.0511e-10 | 1.0511e-10 | 1.0511e-10 | 1.0511e-10 | 1.0511e-10 | 1.0511e-10 | 1.0511e-10 | 1.0511e-10 | 1.0511e-10 | 1.0511e-10 | 1.0511e-10 | 1.0511e-10 | 1.0511e-10 | 1.0511e-10 | 1.0511e-10 | 1.0511e-10 | 1.0511e-10 | 1.0511e-10 | 1.0511e-10 | 1.0511e-10 | 1.0511e-10 | 1.0511e-10 | 1.0511e-10 | 1.0511e-10
51207-31-9 | Tetrachlorodibenzofuran, 2,3,7,8- | 299 | 1.0511e-09 | 1.0511e-09 | 1.0511e-09 | 1.0511e-09 | 1.0511e-09 | 1.0511e-09 | 1.0511e-09 | 1.0511e-09 | 1.0511e-09 | 1.0511e-09 | 1.0511e-09 | 1.0511e-09 | 1.0511e-09 | 1.0511e-09 | 1.0511e-09 | 1.0511e-09 | 1.0511e-09 | 1.0511e-09 | 1.0511e-09 | 1.0511e-09 | 1.0511e-09 | 1.0511e-09 | 1.0511e-09 | 1.0511e-09 | 1.0511e-09 | 1.0511e-09 | 1.0511e-09 | 1.0511e-09 | 1.0511e-09 | 1.0511e-09 | 1.0511e-09 | 1.0511e-09 | 1.0511e-09 | 1.0511e-09 | 1.0511e-09 | 1.0511e-09 | 1.0511e-09 | 1.0511e-09 | 1.0511e-09 | 1.0511e-09 | 1.0511e-09 | 1.0511e-09 | 1.0511e-09 | 1.0511e-09 | 1.0511e-09 | 1.0511e-09 | 1.0511e-09 | 1.0511e-09 | 1.0511e-09 | 1.0511e-09
79-34-5 | Tetrachloroethane, 1,1,2,2- | 300 | 0.00044671 | 0.00044671 | 0.00044671 | 0.00044671 | 0.00044671 | 0.00044671 | 0.00044671 | 0.00044671 | 0.00044671 | 0.00044671 | 0.00044671 | 0.00044671 | 0.00044671 | 0.00044671 | 0.00044671 | 0.00044671 | 0.00044671 | 0.00044671 | 0.00044671 | 0.00044671 | 0.00044671 | 0.00044671 | 0.00044671 | 0.00044671 | 0.00044671 | 0.00044671 | 0.00044671 | 0.00044671 | 0.00044671 | 0.00044671 | 0.00044671 | 0.00044671 | 0.00044671 | 0.00044671 | 0.00044671 | 0.00044671 | 0.00044671 | 0.00044671 | 0.00044671 | 0.00044671 | 0.00044671 | 0.00044671 | 0.00044671 | 0.00044671 | 0.00044671 | 0.00044671 | 0.00044671 | 0.00044671 | 0.00044671 | 0.00044671
127-18-4 | Tetrachloroethylene (Perchloroethylene) | 301 | 0.0084086 | 0.0084086 | 0.0084086 | 0.0084086 | 0.0084086 | 0.0084086 | 0.0084086 | 0.0084086 | 0.0084086 | 0.0084086 | 0.0084086 | 0.0084086 | 0.0084086 | 0.0084086 | 0.0084086 | 0.0084086 | 0.0084086 | 0.0084086 | 0.0084086 | 0.0084086 | 0.0084086 | 0.0084086 | 0.0084086 | 0.0084086 | 0.0084086 | 0.0084086 | 0.0084086 | 0.0084086 | 0.0084086 | 0.0084086 | 0.0084086 | 0.0084086 | 0.0084086 | 0.0084086 | 0.0084086 | 0.0084086 | 0.0084086 | 0.0084086 | 0.0084086 | 0.0084086 | 0.0084086 | 0.0084086 | 0.0084086 | 0.0084086 | 0.0084086 | 0.0084086 | 0.0084086 | 0.0084086 | 0.0084086 | 0.0084086
811-97-2 | Tetrafluoroethane, 1,1,1,2- | 302 | 336.3433 | 336.3433 | 336.3433 | 336.3433 | 336.3433 | 336.3433 | 336.3433 | 336.3433 | 336.3433 | 336.3433 | 336.3433 | 336.3433 | 336.3433 | 336.3433 | 336.3433 | 336.3433 | 336.3433 | 336.3433 | 336.3433 | 336.3433 | 336.3433 | 336.3433 | 336.3433 | 336.3433 | 336.3433 | 336.3433 | 336.3433 | 336.3433 | 336.3433 | 336.3433 | 336.3433 | 336.3433 | 336.3433 | 336.3433 | 336.3433 | 336.3433 | 336.3433 | 336.3433 | 336.3433 | 336.3433 | 336.3433 | 336.3433 | 336.3433 | 336.3433 | 336.3433 | 336.3433 | 336.3433 | 336.3433 | 336.3433 | 336.3433
109-99-9 | Tetrahydrofuran | 303 | 8.4086 | 8.4086 | 8.4086 | 8.4086 | 8.4086 | 8.4086 | 8.4086 | 8.4086 | 8.4086 | 8.4086 | 8.4086 | 8.4086 | 8.4086 | 8.4086 | 8.4086 | 8.4086 | 8.4086 | 8.4086 | 8.4086 | 8.4086 | 8.4086 | 8.4086 | 8.4086 | 8.4086 | 8.4086 | 8.4086 | 8.4086 | 8.4086 | 8.4086 | 8.4086 | 8.4086 | 8.4086 | 8.4086 | 8.4086 | 8.4086 | 8.4086 | 8.4086 | 8.4086 | 8.4086 | 8.4086 | 8.4086 | 8.4086 | 8.4086 | 8.4086 | 8.4086 | 8.4086 | 8.4086 | 8.4086 | 8.4086 | 8.4086
101-61-1 | Tetramethyldiaminodiphenylmethane | 304 | 0.0020213 | 0.0020213 | 0.0020213 | 0.0020213 | 0.0020213 | 0.0020213 | 0.0020213 | 0.0020213 | 0.0020213 | 0.0020213 | 0.0020213 | 0.0020213 | 0.0020213 | 0.0020213 | 0.0020213 | 0.0020213 | 0.0020213 | 0.0020213 | 0.0020213 | 0.0020213 | 0.0020213 | 0.0020213 | 0.0020213 | 0.0020213 | 0.0020213 | 0.0020213 | 0.0020213 | 0.0020213 | 0.0020213 | 0.0020213 | 0.0020213 | 0.0020213 | 0.0020213 | 0.0020213 | 0.0020213 | 0.0020213 | 0.0020213 | 0.0020213 | 0.0020213 | 0.0020213 | 0.0020213 | 0.0020213 | 0.0020213 | 0.0020213 | 0.0020213 | 0.0020213 | 0.0020213 | 0.0020213 | 0.0020213 | 0.0020213
139-65-1 | Thiodianiline, 4,4'- | 305 | 6.1109e-06 | 6.1109e-06 | 6.1109e-06 | 6.1109e-06 | 6.1109e-06 | 6.1109e-06 | 6.1109e-06 | 6.1109e-06 | 6.1109e-06 | 6.1109e-06 | 6.1109e-06 | 6.1109e-06 | 6.1109e-06 | 6.1109e-06 | 6.1109e-06 | 6.1109e-06 | 6.1109e-06 | 6.1109e-06 | 6.1109e-06 | 6.1109e-06 | 6.1109e-06 | 6.1109e-06 | 6.1109e-06 | 6.1109e-06 | 6.1109e-06 | 6.1109e-06 | 6.1109e-06 | 6.1109e-06 | 6.1109e-06 | 6.1109e-06 | 6.1109e-06 | 6.1109e-06 | 6.1109e-06 | 6.1109e-06 | 6.1109e-06 | 6.1109e-06 | 6.1109e-06 | 6.1109e-06 | 6.1109e-06 | 6.1109e-06 | 6.1109e-06 | 6.1109e-06 | 6.1109e-06 | 6.1109e-06 | 6.1109e-06 | 6.1109e-06 | 6.1109e-06 | 6.1109e-06 | 6.1109e-06 | 6.1109e-06
62-56-6 | Thiourea | 306 | 0.0012613 | 0.0012613 | 0.0012613 | 0.0012613 | 0.0012613 | 0.0012613 | 0.0012613 | 0.0012613 | 0.0012613 | 0.0012613 | 0.0012613 | 0.0012613 | 0.0012613 | 0.0012613 | 0.0012613 | 0.0012613 | 0.0012613 | 0.0012613 | 0.0012613 | 0.0012613 | 0.0012613 | 0.0012613 | 0.0012613 | 0.0012613 | 0.0012613 | 0.0012613 | 0.0012613 | 0.0012613 | 0.0012613 | 0.0012613 | 0.0012613 | 0.0012613 | 0.0012613 | 0.0012613 | 0.0012613 | 0.0012613 | 0.0012613 | 0.0012613 | 0.0012613 | 0.0012613 | 0.0012613 | 0.0012613 | 0.0012613 | 0.0012613 | 0.0012613 | 0.0012613 | 0.0012613 | 0.0012613 | 0.0012613 | 0.0012613
7550-45-0 | Titanium Tetrachloride | 307 | 0.00042043 | 0.00042043 | 0.00042043 | 0.00042043 | 0.00042043 | 0.00042043 | 0.00042043 | 0.00042043 | 0.00042043 | 0.00042043 | 0.00042043 | 0.00042043 | 0.00042043 | 0.00042043 | 0.00042043 | 0.00042043 | 0.00042043 | 0.00042043 | 0.00042043 | 0.00042043 | 0.00042043 | 0.00042043 | 0.00042043 | 0.00042043 | 0.00042043 | 0.00042043 | 0.00042043 | 0.00042043 | 0.00042043 | 0.00042043 | 0.00042043 | 0.00042043 | 0.00042043 | 0.00042043 | 0.00042043 | 0.00042043 | 0.00042043 | 0.00042043 | 0.00042043 | 0.00042043 | 0.00042043 | 0.00042043 | 0.00042043 | 0.00042043 | 0.00042043 | 0.00042043 | 0.00042043 | 0.00042043 | 0.00042043 | 0.00042043
108-88-3 | Toluene | 308 | 16.8172 | 16.8172 | 16.8172 | 16.8172 | 16.8172 | 16.8172 | 16.8172 | 16.8172 | 16.8172 | 16.8172 | 16.8172 | 16.8172 | 16.8172 | 16.8172 | 16.8172 | 16.8172 | 16.8172 | 16.8172 | 16.8172 | 16.8172 | 16.8172 | 16.8172 | 16.8172 | 16.8172 | 16.8172 | 16.8172 | 16.8172 | 16.8172 | 16.8172 | 16.8172 | 16.8172 | 16.8172 | 16.8172 | 16.8172 | 16.8172 | 16.8172 | 16.8172 | 16.8172 | 16.8172 | 16.8172 | 16.8172 | 16.8172 | 16.8172 | 16.8172 | 16.8172 | 16.8172 | 16.8172 | 16.8172 | 16.8172 | 16.8172
584-84-9 | Toluene-2,4-diisocyanate | 309 | 0.0002943 | 0.0002943 | 0.0002943 | 0.0002943 | 0.0002943 | 0.0002943 | 0.0002943 | 0.0002943 | 0.0002943 | 0.0002943 | 0.0002943 | 0.0002943 | 0.0002943 | 0.0002943 | 0.0002943 | 0.0002943 | 0.0002943 | 0.0002943 | 0.0002943 | 0.0002943 | 0.0002943 | 0.0002943 | 0.0002943 | 0.0002943 | 0.0002943 | 0.0002943 | 0.0002943 | 0.0002943 | 0.0002943 | 0.0002943 | 0.0002943 | 0.0002943 | 0.0002943 | 0.0002943 | 0.0002943 | 0.0002943 | 0.0002943 | 0.0002943 | 0.0002943 | 0.0002943 | 0.0002943 | 0.0002943 | 0.0002943 | 0.0002943 | 0.0002943 | 0.0002943 | 0.0002943 | 0.0002943 | 0.0002943 | 0.0002943
26471-62-5 | Toluenediisocyanate (mixed isomers) | 310 | 0.0002943 | 0.0002943 | 0.0002943 | 0.0002943 | 0.0002943 | 0.0002943 | 0.0002943 | 0.0002943 | 0.0002943 | 0.0002943 | 0.0002943 | 0.0002943 | 0.0002943 | 0.0002943 | 0.0002943 | 0.0002943 | 0.0002943 | 0.0002943 | 0.0002943 | 0.0002943 | 0.0002943 | 0.0002943 | 0.0002943 | 0.0002943 | 0.0002943 | 0.0002943 | 0.0002943 | 0.0002943 | 0.0002943 | 0.0002943 | 0.0002943 | 0.0002943 | 0.0002943 | 0.0002943 | 0.0002943 | 0.0002943 | 0.0002943 | 0.0002943 | 0.0002943 | 0.0002943 | 0.0002943 | 0.0002943 | 0.0002943 | 0.0002943 | 0.0002943 | 0.0002943 | 0.0002943 | 0.0002943 | 0.0002943 | 0.0002943
95-80-7 | Toluene diamine, 2,4- | 311 | 2.3912e-05 | 2.3912e-05 | 2.3912e-05 | 2.3912e-05 | 2.3912e-05 | 2.3912e-05 | 2.3912e-05 | 2.3912e-05 | 2.3912e-05 | 2.3912e-05 | 2.3912e-05 | 2.3912e-05 | 2.3912e-05 | 2.3912e-05 | 2.3912e-05 | 2.3912e-05 | 2.3912e-05 | 2.3912e-05 | 2.3912e-05 | 2.3912e-05 | 2.3912e-05 | 2.3912e-05 | 2.3912e-05 | 2.3912e-05 | 2.3912e-05 | 2.3912e-05 | 2.3912e-05 | 2.3912e-05 | 2.3912e-05 | 2.3912e-05 | 2.3912e-05 | 2.3912e-05 | 2.3912e-05 | 2.3912e-05 | 2.3912e-05 | 2.3912e-05 | 2.3912e-05 | 2.3912e-05 | 2.3912e-05 | 2.3912e-05 | 2.3912e-05 | 2.3912e-05 | 2.3912e-05 | 2.3912e-05 | 2.3912e-05 | 2.3912e-05 | 2.3912e-05 | 2.3912e-05 | 2.3912e-05 | 2.3912e-05
95-53-4 | Toluidine, o- (Methylaniline, 2-) | 312 | 0.00052554 | 0.00052554 | 0.00052554 | 0.00052554 | 0.00052554 | 0.00052554 | 0.00052554 | 0.00052554 | 0.00052554 | 0.00052554 | 0.00052554 | 0.00052554 | 0.00052554 | 0.00052554 | 0.00052554 | 0.00052554 | 0.00052554 | 0.00052554 | 0.00052554 | 0.00052554 | 0.00052554 | 0.00052554 | 0.00052554 | 0.00052554 | 0.00052554 | 0.00052554 | 0.00052554 | 0.00052554 | 0.00052554 | 0.00052554 | 0.00052554 | 0.00052554 | 0.00052554 | 0.00052554 | 0.00052554 | 0.00052554 | 0.00052554 | 0.00052554 | 0.00052554 | 0.00052554 | 0.00052554 | 0.00052554 | 0.00052554 | 0.00052554 | 0.00052554 | 0.00052554 | 0.00052554 | 0.00052554 | 0.00052554 | 0.00052554
8001-35-2 | Toxaphene (chlorinated camphene) | 313 | 8.1458e-05 | 8.1458e-05 | 8.1458e-05 | 8.1458e-05 | 8.1458e-05 | 8.1458e-05 | 8.1458e-05 | 8.1458e-05 | 8.1458e-05 | 8.1458e-05 | 8.1458e-05 | 8.1458e-05 | 8.1458e-05 | 8.1458e-05 | 8.1458e-05 | 8.1458e-05 | 8.1458e-05 | 8.1458e-05 | 8.1458e-05 | 8.1458e-05 | 8.1458e-05 | 8.1458e-05 | 8.1458e-05 | 8.1458e-05 | 8.1458e-05 | 8.1458e-05 | 8.1458e-05 | 8.1458e-05 | 8.1458e-05 | 8.1458e-05 | 8.1458e-05 | 8.1458e-05 | 8.1458e-05 | 8.1458e-05 | 8.1458e-05 | 8.1458e-05 | 8.1458e-05 | 8.1458e-05 | 8.1458e-05 | 8.1458e-05 | 8.1458e-05 | 8.1458e-05 | 8.1458e-05 | 8.1458e-05 | 8.1458e-05 | 8.1458e-05 | 8.1458e-05 | 8.1458e-05 | 8.1458e-05 | 8.1458e-05
10061-02-6 | trans-1,3-Dichloropropene | 314 | 0.0065692 | 0.0065692 | 0.0065692 | 0.0065692 | 0.0065692 | 0.0065692 | 0.0065692 | 0.0065692 | 0.0065692 | 0.0065692 | 0.0065692 | 0.0065692 | 0.0065692 | 0.0065692 | 0.0065692 | 0.0065692 | 0.0065692 | 0.0065692 | 0.0065692 | 0.0065692 | 0.0065692 | 0.0065692 | 0.0065692 | 0.0065692 | 0.0065692 | 0.0065692 | 0.0065692 | 0.0065692 | 0.0065692 | 0.0065692 | 0.0065692 | 0.0065692 | 0.0065692 | 0.0065692 | 0.0065692 | 0.0065692 | 0.0065692 | 0.0065692 | 0.0065692 | 0.0065692 | 0.0065692 | 0.0065692 | 0.0065692 | 0.0065692 | 0.0065692 | 0.0065692 | 0.0065692 | 0.0065692 | 0.0065692 | 0.0065692
120-82-1 | Trichlorobenzene, 1,2,4- | 315 | 0.0084086 | 0.0084086 | 0.0084086 | 0.0084086 | 0.0084086 | 0.0084086 | 0.0084086 | 0.0084086 | 0.0084086 | 0.0084086 | 0.0084086 | 0.0084086 | 0.0084086 | 0.0084086 | 0.0084086 | 0.0084086 | 0.0084086 | 0.0084086 | 0.0084086 | 0.0084086 | 0.0084086 | 0.0084086 | 0.0084086 | 0.0084086 | 0.0084086 | 0.0084086 | 0.0084086 | 0.0084086 | 0.0084086 | 0.0084086 | 0.0084086 | 0.0084086 | 0.0084086 | 0.0084086 | 0.0084086 | 0.0084086 | 0.0084086 | 0.0084086 | 0.0084086 | 0.0084086 | 0.0084086 | 0.0084086 | 0.0084086 | 0.0084086 | 0.0084086 | 0.0084086 | 0.0084086 | 0.0084086 | 0.0084086 | 0.0084086
79-00-5 | Trichloroethane, 1,1,2- | 316 | 0.00084086 | 0.00084086 | 0.00084086 | 0.00084086 | 0.00084086 | 0.00084086 | 0.00084086 | 0.00084086 | 0.00084086 | 0.00084086 | 0.00084086 | 0.00084086 | 0.00084086 | 0.00084086 | 0.00084086 | 0.00084086 | 0.00084086 | 0.00084086 | 0.00084086 | 0.00084086 | 0.00084086 | 0.00084086 | 0.00084086 | 0.00084086 | 0.00084086 | 0.00084086 | 0.00084086 | 0.00084086 | 0.00084086 | 0.00084086 | 0.00084086 | 0.00084086 | 0.00084086 | 0.00084086 | 0.00084086 | 0.00084086 | 0.00084086 | 0.00084086 | 0.00084086 | 0.00084086 | 0.00084086 | 0.00084086 | 0.00084086 | 0.00084086 | 0.00084086 | 0.00084086 | 0.00084086 | 0.00084086 | 0.00084086 | 0.00084086
79-01-6 | Trichloroethylene (TCE) | 317 | 0.0084086 | 0.0084086 | 0.0084086 | 0.0084086 | 0.0084086 | 0.0084086 | 0.0084086 | 0.0084086 | 0.0084086 | 0.0084086 | 0.0084086 | 0.0084086 | 0.0084086 | 0.0084086 | 0.0084086 | 0.0084086 | 0.0084086 | 0.0084086 | 0.0084086 | 0.0084086 | 0.0084086 | 0.0084086 | 0.0084086 | 0.0084086 | 0.0084086 | 0.0084086 | 0.0084086 | 0.0084086 | 0.0084086 | 0.0084086 | 0.0084086 | 0.0084086 | 0.0084086 | 0.0084086 | 0.0084086 | 0.0084086 | 0.0084086 | 0.0084086 | 0.0084086 | 0.0084086 | 0.0084086 | 0.0084086 | 0.0084086 | 0.0084086 | 0.0084086 | 0.0084086 | 0.0084086 | 0.0084086 | 0.0084086 | 0.0084086
75-69-4 | Trichlorofluoromethane (CFC-11) | 318 | 4.2043 | 4.2043 | 4.2043 | 4.2043 | 4.2043 | 4.2043 | 4.2043 | 4.2043 | 4.2043 | 4.2043 | 4.2043 | 4.2043 | 4.2043 | 4.2043 | 4.2043 | 4.2043 | 4.2043 | 4.2043 | 4.2043 | 4.2043 | 4.2043 | 4.2043 | 4.2043 | 4.2043 | 4.2043 | 4.2043 | 4.2043 | 4.2043 | 4.2043 | 4.2043 | 4.2043 | 4.2043 | 4.2043 | 4.2043 | 4.2043 | 4.2043 | 4.2043 | 4.2043 | 4.2043 | 4.2043 | 4.2043 | 4.2043 | 4.2043 | 4.2043 | 4.2043 | 4.2043 | 4.2043 | 4.2043 | 4.2043 | 4.2043
88-06-2 | Trichlorophenol, 2,4,6- | 319 | 0.0052554 | 0.0052554 | 0.0052554 | 0.0052554 | 0.0052554 | 0.0052554 | 0.0052554 | 0.0052554 | 0.0052554 | 0.0052554 | 0.0052554 | 0.0052554 | 0.0052554 | 0.0052554 | 0.0052554 | 0.0052554 | 0.0052554 | 0.0052554 | 0.0052554 | 0.0052554 | 0.0052554 | 0.0052554 | 0.0052554 | 0.0052554 | 0.0052554 | 0.0052554 | 0.0052554 | 0.0052554 | 0.0052554 | 0.0052554 | 0.0052554 | 0.0052554 | 0.0052554 | 0.0052554 | 0.0052554 | 0.0052554 | 0.0052554 | 0.0052554 | 0.0052554 | 0.0052554 | 0.0052554 | 0.0052554 | 0.0052554 | 0.0052554 | 0.0052554 | 0.0052554 | 0.0052554 | 0.0052554 | 0.0052554 | 0.0052554
96-18-4 | Trichloropropane, 1,2,3- | 320 | 0.0012613 | 0.0012613 | 0.0012613 | 0.0012613 | 0.0012613 | 0.0012613 | 0.0012613 | 0.0012613 | 0.0012613 | 0.0012613 | 0.0012613 | 0.0012613 | 0.0012613 | 0.0012613 | 0.0012613 | 0.0012613 | 0.0012613 | 0.0012613 | 0.0012613 | 0.0012613 | 0.0012613 | 0.0012613 | 0.0012613 | 0.0012613 | 0.0012613 | 0.0012613 | 0.0012613 | 0.0012613 | 0.0012613 | 0.0012613 | 0.0012613 | 0.0012613 | 0.0012613 | 0.0012613 | 0.0012613 | 0.0012613 | 0.0012613 | 0.0012613 | 0.0012613 | 0.0012613 | 0.0012613 | 0.0012613 | 0.0012613 | 0.0012613 | 0.0012613 | 0.0012613 | 0.0012613 | 0.0012613 | 0.0012613 | 0.0012613
121-44-8 | Triethylamine | 321 | 0.02943 | 0.02943 | 0.02943 | 0.02943 | 0.02943 | 0.02943 | 0.02943 | 0.02943 | 0.02943 | 0.02943 | 0.02943 | 0.02943 | 0.02943 | 0.02943 | 0.02943 | 0.02943 | 0.02943 | 0.02943 | 0.02943 | 0.02943 | 0.02943 | 0.02943 | 0.02943 | 0.02943 | 0.02943 | 0.02943 | 0.02943 | 0.02943 | 0.02943 | 0.02943 | 0.02943 | 0.02943 | 0.02943 | 0.02943 | 0.02943 | 0.02943 | 0.02943 | 0.02943 | 0.02943 | 0.02943 | 0.02943 | 0.02943 | 0.02943 | 0.02943 | 0.02943 | 0.02943 | 0.02943 | 0.02943 | 0.02943 | 0.02943
420-46-2 | Trifluoroethane, 1,1,1- | 322 | 84.0858 | 84.0858 | 84.0858 | 84.0858 | 84.0858 | 84.0858 | 84.0858 | 84.0858 | 84.0858 | 84.0858 | 84.0858 | 84.0858 | 84.0858 | 84.0858 | 84.0858 | 84.0858 | 84.0858 | 84.0858 | 84.0858 | 84.0858 | 84.0858 | 84.0858 | 84.0858 | 84.0858 | 84.0858 | 84.0858 | 84.0858 | 84.0858 | 84.0858 | 84.0858 | 84.0858 | 84.0858 | 84.0858 | 84.0858 | 84.0858 | 84.0858 | 84.0858 | 84.0858 | 84.0858 | 84.0858 | 84.0858 | 84.0858 | 84.0858 | 84.0858 | 84.0858 | 84.0858 | 84.0858 | 84.0858 | 84.0858 | 84.0858
526-73-8 | Trimethylbenzene, 1,2,3- | 323 | 0.25226 | 0.25226 | 0.25226 | 0.25226 | 0.25226 | 0.25226 | 0.25226 | 0.25226 | 0.25226 | 0.25226 | 0.25226 | 0.25226 | 0.25226 | 0.25226 | 0.25226 | 0.25226 | 0.25226 | 0.25226 | 0.25226 | 0.25226 | 0.25226 | 0.25226 | 0.25226 | 0.25226 | 0.25226 | 0.25226 | 0.25226 | 0.25226 | 0.25226 | 0.25226 | 0.25226 | 0.25226 | 0.25226 | 0.25226 | 0.25226 | 0.25226 | 0.25226 | 0.25226 | 0.25226 | 0.25226 | 0.25226 | 0.25226 | 0.25226 | 0.25226 | 0.25226 | 0.25226 | 0.25226 | 0.25226 | 0.25226 | 0.25226
95-63-6 | Trimethylbenzene, 1,2,4- | 324 | 0.25226 | 0.25226 | 0.25226 | 0.25226 | 0.25226 | 0.25226 | 0.25226 | 0.25226 | 0.25226 | 0.25226 | 0.25226 | 0.25226 | 0.25226 | 0.25226 | 0.25226 | 0.25226 | 0.25226 | 0.25226 | 0.25226 | 0.25226 | 0.25226 | 0.25226 | 0.25226 | 0.25226 | 0.25226 | 0.25226 | 0.25226 | 0.25226 | 0.25226 | 0.25226 | 0.25226 | 0.25226 | 0.25226 | 0.25226 | 0.25226 | 0.25226 | 0.25226 | 0.25226 | 0.25226 | 0.25226 | 0.25226 | 0.25226 | 0.25226 | 0.25226 | 0.25226 | 0.25226 | 0.25226 | 0.25226 | 0.25226 | 0.25226
108-67-8 | Trimethylbenzene, 1,3,5- | 325 | 0.25226 | 0.25226 | 0.25226 | 0.25226 | 0.25226 | 0.25226 | 0.25226 | 0.25226 | 0.25226 | 0.25226 | 0.25226 | 0.25226 | 0.25226 | 0.25226 | 0.25226 | 0.25226 | 0.25226 | 0.25226 | 0.25226 | 0.25226 | 0.25226 | 0.25226 | 0.25226 | 0.25226 | 0.25226 | 0.25226 | 0.25226 | 0.25226 | 0.25226 | 0.25226 | 0.25226 | 0.25226 | 0.25226 | 0.25226 | 0.25226 | 0.25226 | 0.25226 | 0.25226 | 0.25226 | 0.25226 | 0.25226 | 0.25226 | 0.25226 | 0.25226 | 0.25226 | 0.25226 | 0.25226 | 0.25226 | 0.25226 | 0.25226
7440-62-2 | Vanadium | 326 | 0.00042043 | 0.00042043 | 0.00042043 | 0.00042043 | 0.00042043 | 0.00042043 | 0.00042043 | 0.00042043 | 0.00042043 | 0.00042043 | 0.00042043 | 0.00042043 | 0.00042043 | 0.00042043 | 0.00042043 | 0.00042043 | 0.00042043 | 0.00042043 | 0.00042043 | 0.00042043 | 0.00042043 | 0.00042043 | 0.00042043 | 0.00042043 | 0.00042043 | 0.00042043 | 0.00042043 | 0.00042043 | 0.00042043 | 0.00042043 | 0.00042043 | 0.00042043 | 0.00042043 | 0.00042043 | 0.00042043 | 0.00042043 | 0.00042043 | 0.00042043 | 0.00042043 | 0.00042043 | 0.00042043 | 0.00042043 | 0.00042043 | 0.00042043 | 0.00042043 | 0.00042043 | 0.00042043 | 0.00042043 | 0.00042043 | 0.00042043
VANADIUM-COMPS | Vanadium Compounds | 327 | 0.00042043 | 0.00042043 | 0.00042043 | 0.00042043 | 0.00042043 | 0.00042043 | 0.00042043 | 0.00042043 | 0.00042043 | 0.00042043 | 0.00042043 | 0.00042043 | 0.00042043 | 0.00042043 | 0.00042043 | 0.00042043 | 0.00042043 | 0.00042043 | 0.00042043 | 0.00042043 | 0.00042043 | 0.00042043 | 0.00042043 | 0.00042043 | 0.00042043 | 0.00042043 | 0.00042043 | 0.00042043 | 0.00042043 | 0.00042043 | 0.00042043 | 0.00042043 | 0.00042043 | 0.00042043 | 0.00042043 | 0.00042043 | 0.00042043 | 0.00042043 | 0.00042043 | 0.00042043 | 0.00042043 | 0.00042043 | 0.00042043 | 0.00042043 | 0.00042043 | 0.00042043 | 0.00042043 | 0.00042043 | 0.00042043 | 0.00042043
1314-62-1 | Vanadium Pentoxide, (V2O5) | 328 | 3.1532e-06 | 3.1532e-06 | 3.1532e-06 | 3.1532e-06 | 3.1532e-06 | 3.1532e-06 | 3.1532e-06 | 3.1532e-06 | 3.1532e-06 | 3.1532e-06 | 3.1532e-06 | 3.1532e-06 | 3.1532e-06 | 3.1532e-06 | 3.1532e-06 | 3.1532e-06 | 3.1532e-06 | 3.1532e-06 | 3.1532e-06 | 3.1532e-06 | 3.1532e-06 | 3.1532e-06 | 3.1532e-06 | 3.1532e-06 | 3.1532e-06 | 3.1532e-06 | 3.1532e-06 | 3.1532e-06 | 3.1532e-06 | 3.1532e-06 | 3.1532e-06 | 3.1532e-06 | 3.1532e-06 | 3.1532e-06 | 3.1532e-06 | 3.1532e-06 | 3.1532e-06 | 3.1532e-06 | 3.1532e-06 | 3.1532e-06 | 3.1532e-06 | 3.1532e-06 | 3.1532e-06 | 3.1532e-06 | 3.1532e-06 | 3.1532e-06 | 3.1532e-06 | 3.1532e-06 | 3.1532e-06 | 3.1532e-06
108-05-4 | Vinyl acetate | 329 | 0.84086 | 0.84086 | 0.84086 | 0.84086 | 0.84086 | 0.84086 | 0.84086 | 0.84086 | 0.84086 | 0.84086 | 0.84086 | 0.84086 | 0.84086 | 0.84086 | 0.84086 | 0.84086 | 0.84086 | 0.84086 | 0.84086 | 0.84086 | 0.84086 | 0.84086 | 0.84086 | 0.84086 | 0.84086 | 0.84086 | 0.84086 | 0.84086 | 0.84086 | 0.84086 | 0.84086 | 0.84086 | 0.84086 | 0.84086 | 0.84086 | 0.84086 | 0.84086 | 0.84086 | 0.84086 | 0.84086 | 0.84086 | 0.84086 | 0.84086 | 0.84086 | 0.84086 | 0.84086 | 0.84086 | 0.84086 | 0.84086 | 0.84086
593-60-2 | Vinyl bromide | 330 | 0.0017605 | 0.0017605 | 0.0017605 | 0.0017605 | 0.0017605 | 0.0017605 | 0.0017605 | 0.0017605 | 0.0017605 | 0.0017605 | 0.0017605 | 0.0017605 | 0.0017605 | 0.0017605 | 0.0017605 | 0.0017605 | 0.0017605 | 0.0017605 | 0.0017605 | 0.0017605 | 0.0017605 | 0.0017605 | 0.0017605 | 0.0017605 | 0.0017605 | 0.0017605 | 0.0017605 | 0.0017605 | 0.0017605 | 0.0017605 | 0.0017605 | 0.0017605 | 0.0017605 | 0.0017605 | 0.0017605 | 0.0017605 | 0.0017605 | 0.0017605 | 0.0017605 | 0.0017605 | 0.0017605 | 0.0017605 | 0.0017605 | 0.0017605 | 0.0017605 | 0.0017605 | 0.0017605 | 0.0017605 | 0.0017605 | 0.0017605
75-01-4 | Vinyl chloride | 331 | 0.0047776 | 0.0047776 | 0.0047776 | 0.0047776 | 0.0047776 | 0.0047776 | 0.0047776 | 0.0047776 | 0.0047776 | 0.0047776 | 0.0047776 | 0.0047776 | 0.0047776 | 0.0047776 | 0.0047776 | 0.0047776 | 0.0047776 | 0.0047776 | 0.0047776 | 0.0047776 | 0.0047776 | 0.0047776 | 0.0047776 | 0.0047776 | 0.0047776 | 0.0047776 | 0.0047776 | 0.0047776 | 0.0047776 | 0.0047776 | 0.0047776 | 0.0047776 | 0.0047776 | 0.0047776 | 0.0047776 | 0.0047776 | 0.0047776 | 0.0047776 | 0.0047776 | 0.0047776 | 0.0047776 | 0.0047776 | 0.0047776 | 0.0047776 | 0.0047776 | 0.0047776 | 0.0047776 | 0.0047776 | 0.0047776 | 0.0047776
1330-20-7 | Xylenes | 332 | 0.42043 | 0.42043 | 0.42043 | 0.42043 | 0.42043 | 0.42043 | 0.42043 | 0.42043 | 0.42043 | 0.42043 | 0.42043 | 0.42043 | 0.42043 | 0.42043 | 0.42043 | 0.42043 | 0.42043 | 0.42043 | 0.42043 | 0.42043 | 0.42043 | 0.42043 | 0.42043 | 0.42043 | 0.42043 | 0.42043 | 0.42043 | 0.42043 | 0.42043 | 0.42043 | 0.42043 | 0.42043 | 0.42043 | 0.42043 | 0.42043 | 0.42043 | 0.42043 | 0.42043 | 0.42043 | 0.42043 | 0.42043 | 0.42043 | 0.42043 | 0.42043 | 0.42043 | 0.42043 | 0.42043 | 0.42043 | 0.42043 | 0.42043
108-38-3 | Xylenes, m- | 333 | 0.42043 | 0.42043 | 0.42043 | 0.42043 | 0.42043 | 0.42043 | 0.42043 | 0.42043 | 0.42043 | 0.42043 | 0.42043 | 0.42043 | 0.42043 | 0.42043 | 0.42043 | 0.42043 | 0.42043 | 0.42043 | 0.42043 | 0.42043 | 0.42043 | 0.42043 | 0.42043 | 0.42043 | 0.42043 | 0.42043 | 0.42043 | 0.42043 | 0.42043 | 0.42043 | 0.42043 | 0.42043 | 0.42043 | 0.42043 | 0.42043 | 0.42043 | 0.42043 | 0.42043 | 0.42043 | 0.42043 | 0.42043 | 0.42043 | 0.42043 | 0.42043 | 0.42043 | 0.42043 | 0.42043 | 0.42043 | 0.42043 | 0.42043
95-47-6 | Xylenes, o- | 334 | 0.42043 | 0.42043 | 0.42043 | 0.42043 | 0.42043 | 0.42043 | 0.42043 | 0.42043 | 0.42043 | 0.42043 | 0.42043 | 0.42043 | 0.42043 | 0.42043 | 0.42043 | 0.42043 | 0.42043 | 0.42043 | 0.42043 | 0.42043 | 0.42043 | 0.42043 | 0.42043 | 0.42043 | 0.42043 | 0.42043 | 0.42043 | 0.42043 | 0.42043 | 0.42043 | 0.42043 | 0.42043 | 0.42043 | 0.42043 | 0.42043 | 0.42043 | 0.42043 | 0.42043 | 0.42043 | 0.42043 | 0.42043 | 0.42043 | 0.42043 | 0.42043 | 0.42043 | 0.42043 | 0.42043 | 0.42043 | 0.42043 | 0.42043
106-42-3 | Xylenes, p- | 335 | 0.42043 | 0.42043 | 0.42043 | 0.42043 | 0.42043 | 0.42043 | 0.42043 | 0.42043 | 0.42043 | 0.42043 | 0.42043 | 0.42043 | 0.42043 | 0.42043 | 0.42043 | 0.42043 | 0.42043 | 0.42043 | 0.42043 | 0.42043 | 0.42043 | 0.42043 | 0.42043 | 0.42043 | 0.42043 | 0.42043 | 0.42043 | 0.42043 | 0.42043 | 0.42043 | 0.42043 | 0.42043 | 0.42043 | 0.42043 | 0.42043 | 0.42043 | 0.42043 | 0.42043 | 0.42043 | 0.42043 | 0.42043 | 0.42043 | 0.42043 | 0.42043 | 0.42043 | 0.42043 | 0.42043 | 0.42043 | 0.42043 | 0.42043
13530-65-9 | Zinc chromate | 336 | 2.3673e-06 | 2.3673e-06 | 2.3673e-06 | 2.3673e-06 | 2.3673e-06 | 2.3673e-06 | 2.3673e-06 | 2.3673e-06 | 2.3673e-06 | 2.3673e-06 | 2.3673e-06 | 2.3673e-06 | 2.3673e-06 | 2.3673e-06 | 2.3673e-06 | 2.3673e-06 | 2.3673e-06 | 2.3673e-06 | 2.3673e-06 | 2.3673e-06 | 2.3673e-06 | 2.3673e-06 | 2.3673e-06 | 2.3673e-06 | 2.3673e-06 | 2.3673e-06 | 2.3673e-06 | 2.3673e-06 | 2.3673e-06 | 2.3673e-06 | 2.3673e-06 | 2.3673e-06 | 2.3673e-06 | 2.3673e-06 | 2.3673e-06 | 2.3673e-06 | 2.3673e-06 | 2.3673e-06 | 2.3673e-06 | 2.3673e-06 | 2.3673e-06 | 2.3673e-06 | 2.3673e-06 | 2.3673e-06 | 2.3673e-06 | 2.3673e-06 | 2.3673e-06 | 2.3673e-06 | 2.3673e-06 | 2.3673e-06

## Chronic Calculations
Chronic Calculations
Annual screening threshold value in tons/year for each air toxic. (Chronic Inhal. HB / Chronic Group Averages)
Green cell, bold text | multiplied by Age Dependent Adjustment Factor |  | Formula references
Light Gray | blank cell, do not enter data |  | Chronic Calc, Col. # on Chronic Stacks, Col. C | 3 | 4 | 5 | 6 | 7 | 8 | 9 | 10 | 11 | 12 | 13 | 14 | 15 | 16 | 17 | 18 | 19 | 20 | 21 | 22 | 23 | 24 | 25 | 26 | 27 | 28 | 29 | 30 | 31 | 32 | 33 | 34 | 35 | 36 | 37 | 38 | 39 | 40 | 41 | 42 | 43 | 44 | 45 | 46 | 47 | 48 | 49 | 50 | 51 | 52 | 53 | 54 | 55 | 56 | 57 | 58 | 59 | 60 | 61 | 62 | 63 | 64 | 65 | 66 | 67 | 68 | 69 | 70 | 71 | 72 | 73 | 74 | 75 | 76 | 77 | 78 | 79 | 80 | 81 | 82 | 83 | 84 | 85 | 86 | 87 | 88 | 89 | 90 | 91 | 92 | 93 | 94 | 95 | 96 | 97 | 98 | 99 | 100 | 101 | 102 | 103 | 104 | 105 | 106 | 107 | 108 | 109 | 110 | 111 | 112 | 113 | 114 | 115 | 116 | 117 | 118 | 119 | 120 | 121 | 122 | 123 | 124 | 125 | 126 | 127 | 128 | 129 | 130 | 131 | 132 | 133 | 134 | 135 | 136 | 137 | 138 | 139 | 140 | 141 | 142 | 143 | 144 | 145 | 146 | 147 | 148 | 149 | 150 | 151 | 152 | 153 | 154 | 155 | 156 | 157 | 158 | 159 | 160 | 161 | 162 | 163 | 164 | 165 | 166 | 167 | 168 | 169 | 170 | 171 | 172 | 173 | 174 | 175 | 176 | 177 | 178 | 179 | 180 | 181 | 182 | 183 | 184 | 185 | 186 | 187 | 188 | 189 | 190 | 191 | 192 | 193 | 194 | 195 | 196 | 197 | 198 | 199 | 200 | 201 | 202 | 203 | 204 | 205 | 206 | 207 | 208 | 209 | 210 | 211 | 212 | 213 | 214 | 215 | 216 | 217 | 218 | 219 | 220 | 221 | 222 | 223 | 224 | 225 | 226 | 227 | 228 | 229 | 230 | 231 | 232 | 233 | 234 | 235 | 236 | 237 | 238 | 239 | 240 | 241 | 242 | 243 | 244 | 245 | 246 | 247 | 248 | 249 | 250 | 251 | 252 | 253 | 254 | 255 | 256 | 257 | 258 | 259 | 260 | 261 | 262 | 263 | 264 | 265 | 266 | 267 | 268 | 269 | 270 | 271 | 272 | 273 | 274 | 275 | 276 | 277 | 278 | 279 | 280 | 281 | 282 | 283 | 284 | 285 | 286 | 287 | 288 | 289 | 290 | 291 | 292 | 293 | 294 | 295 | 296 | 297 | 298 | 299 | 300 | 301 | 302 | 303 | 304 | 305 | 306 | 307 | 308 | 309 | 310 | 311 | 312 | 313 | 314 | 315 | 316 | 317 | 318 | 319 | 320 | 321 | 322 | 323 | 324 | 325 | 326 | 327 | 328 | 329 | 330 | 331 | 332 | 333 | 334 | 335 | 336
|  |  | Chronic Inhal. HB, Row # (by pollutant) | 5 | 6 | 7 | 8 | 9 | 10 | 11 | 12 | 13 | 14 | 15 | 16 | 17 | 18 | 19 | 20 | 21 | 22 | 23 | 24 | 25 | 26 | 27 | 28 | 29 | 30 | 31 | 32 | 33 | 34 | 35 | 36 | 37 | 38 | 39 | 40 | 41 | 42 | 43 | 44 | 45 | 46 | 47 | 48 | 49 | 50 | 51 | 52 | 53 | 54 | 55 | 56 | 57 | 58 | 59 | 60 | 61 | 62 | 63 | 64 | 65 | 66 | 67 | 68 | 69 | 70 | 71 | 72 | 73 | 74 | 75 | 76 | 77 | 78 | 79 | 80 | 81 | 82 | 83 | 84 | 85 | 86 | 87 | 88 | 89 | 90 | 91 | 92 | 93 | 94 | 95 | 96 | 97 | 98 | 99 | 100 | 101 | 102 | 103 | 104 | 105 | 106 | 107 | 108 | 109 | 110 | 111 | 112 | 113 | 114 | 115 | 116 | 117 | 118 | 119 | 120 | 121 | 122 | 123 | 124 | 125 | 126 | 127 | 128 | 129 | 130 | 131 | 132 | 133 | 134 | 135 | 136 | 137 | 138 | 139 | 140 | 141 | 142 | 143 | 144 | 145 | 146 | 147 | 148 | 149 | 150 | 151 | 152 | 153 | 154 | 155 | 156 | 157 | 158 | 159 | 160 | 161 | 162 | 163 | 164 | 165 | 166 | 167 | 168 | 169 | 170 | 171 | 172 | 173 | 174 | 175 | 176 | 177 | 178 | 179 | 180 | 181 | 182 | 183 | 184 | 185 | 186 | 187 | 188 | 189 | 190 | 191 | 192 | 193 | 194 | 195 | 196 | 197 | 198 | 199 | 200 | 201 | 202 | 203 | 204 | 205 | 206 | 207 | 208 | 209 | 210 | 211 | 212 | 213 | 214 | 215 | 216 | 217 | 218 | 219 | 220 | 221 | 222 | 223 | 224 | 225 | 226 | 227 | 228 | 229 | 230 | 231 | 232 | 233 | 234 | 235 | 236 | 237 | 238 | 239 | 240 | 241 | 242 | 243 | 244 | 245 | 246 | 247 | 248 | 249 | 250 | 251 | 252 | 253 | 254 | 255 | 256 | 257 | 258 | 259 | 260 | 261 | 262 | 263 | 264 | 265 | 266 | 267 | 268 | 269 | 270 | 271 | 272 | 273 | 274 | 275 | 276 | 277 | 278 | 279 | 280 | 281 | 282 | 283 | 284 | 285 | 286 | 287 | 288 | 289 | 290 | 291 | 292 | 293 | 294 | 295 | 296 | 297 | 298 | 299 | 300 | 301 | 302 | 303 | 304 | 305 | 306 | 307 | 308 | 309 | 310 | 311 | 312 | 313 | 314 | 315 | 316 | 317 | 318 | 319 | 320 | 321 | 322 | 323 | 324 | 325 | 326 | 327 | 328 | 329 | 330 | 331 | 332 | 333 | 334 | 335 | 336 | 337 | 338
In tons/yr |  |  | CAS Number/Pollutant Group | 75-07-0 | 60-35-5 | 67-64-1 | 75-05-8 | 53-96-3 | 107-02-8 | 79-06-1 | 79-10-7 | 107-13-1 | --- | 309-00-2 | 107-05-1 | 7429-90-5 | ALUMINUM-COMPS | 82-28-0 | 117-79-3 | 97-56-3 | 92-67-1 | 7664-41-7 | 62-53-3 | 90-04-0 | 7440-36-0 | ANTIMONY-COMPS | 1309-64-4 | 140-57-8 | 7440-38-2 | ARSENIC-COMPS | 1303-28-2 | 1327-53-3 | 7784-42-1 | 1332-21-4 | 492-80-8 | 103-33-3 | 10294-40-3 | 56-55-3 | 71-43-2 | 92-87-5 | 205-82-3 | 207-08-9 | 50-32-8 | 205-99-2 | 100-44-7 | 7440-41-7 | BERYLLIUM-COMPS | 1304-56-9 | 13510-49-1 | 111-44-4 | 117-81-7 | 542-88-1 | 108-86-1 | 75-25-2 | 74-83-9 | 106-94-5 | 106-99-0 | 111-76-2 | 7440-43-9 | CADMIUM-COMPS | 1306-19-0 | 13765-19-0 | 105-60-2 | 133-06-2 | 75-15-0 | 56-23-5 | 463-58-1 | 111-15-9 | 1306-38-3 | 57-74-9 | 12789-03-6 | 7782-50-5 | 10049-04-4 | 75-68-3 | 563-47-3 | 532-27-4 | 108-90-7 | 510-15-6 | 75-45-6 | 67-66-3 | 107-30-2 | 126-99-8 | 7738-94-5 | 1333-82-0 | 7440-47-3 | 18540-29-9 | CHROMVI-COMPS | 218-01-9 | 10061-01-5 | 8007-45-2 | 7440-48-4 | COBALT-COMPS | 1307-96-6 | 10124-43-3 | --- | 108-39-4 | 95-48-7 | 106-44-5 | 1319-77-3 | 98-82-8 | 57-12-5 | CYANIDE-COMPS | 110-82-7 | 101-80-4 | 226-36-8 | 224-42-0 | 53-70-3 | 192-65-4 | 189-64-0 | 191-30-0 | 194-59-2 | 189-55-9 | 96-12-8 | 106-46-7 | 25321-22-6 | 91-94-1 | 72-55-9 | 50-29-3 | 75-35-4 | 156-59-2 | 156-60-5 | 542-75-6 | 62-73-7 | 111-42-2 | 112-34-5 | 111-90-0 | 60-11-7 | 68-12-2 | 57-97-6 | 79-44-7 | 42397-64-8 | 42397-65-9 | 121-14-2 | 123-91-1 | 122-66-7 | 1937-37-7 | 2602-46-2 | 16071-86-6 | 106-89-8 | 106-88-7 | 110-80-5 | 140-88-5 | 100-41-4 | 51-79-6 | 75-00-3 | 637-92-3 | 106-93-4 | 107-06-2 | 107-21-1 | 75-21-8 | 96-45-7 | 151-56-4 | 75-34-3 | 50-00-0 | GLYCOL ETHERS-COMPS | 76-44-8 | 35822-46-9 | 67562-39-4 | 55673-89-7 | 118-74-1 | 87-68-3 | 608-73-1 | 319-84-6 | 319-85-7 | 58-89-9 | LINDANE-COMPS | 77-47-4 | 39227-28-6 | 57653-85-7 | 19408-74-3 | 70648-26-9 | 57117-44-9 | 72918-21-9 | 60851-34-5 | 67-72-1 | 822-06-0 | 110-54-3 | 591-78-6 | 302-01-2 | 7647-01-0 | 74-90-8 | 7664-39-3 | 7783-06-4 | 193-39-5 | 78-59-1 | 7439-92-1 | 301-04-2 | 7758-97-6 | LEAD-COMPS | 7446-27-7 | 1335-32-6 | 108-31-6 | 7439-96-5 | MANGANESE-COMPS | 7439-97-6 | MERCURY-COMPS | 67-56-1 | 109-86-4 | 110-49-6 | 74-87-3 | 71-55-6 | 78-93-3 | 108-10-1 | 624-83-9 | 80-62-6 | 1634-04-4 | 56-49-5 | 3697-24-3 | 101-14-4 | 75-09-2 | 101-68-8 | 101-77-9 | 90-12-0 | 90-94-8 | 2385-85-5 | 684-93-5 | 924-16-3 | 55-18-5 | 62-75-9 | 86-30-6 | 59-89-2 | 91-20-3 | 7440-02-0 | 373-02-4 | 3333-67-3 | 13463-39-3 | NICKEL-COMPS | 12054-48-7 | 1313-99-1 | --- | 12035-72-2 | 1271-28-9 | 602-87-9 | 98-95-3 | 7496-02-8 | 1836-75-5 | 607-57-8 | 79-46-9 | 5522-43-0 | 57835-92-4 | 156-10-5 | 3268-87-9 | 39001-02-0 | 74472-37-0 | 31508-00-6 | 65510-44-3 | 57465-28-8 | 38380-08-4 | 69782-90-7 | 52663-72-6 | 32774-16-6 | 39635-31-9 | 32598-13-3 | 70362-50-4 | 32598-14-4 | 40321-76-4 | 57117-41-6 | 57117-31-4 | 87-86-5 | 375-73-5 | 375-22-4 | 355-46-4 | 307-24-4 | 335-67-1 | 1763-23-1 | 198-55-0 | 108-95-2 | 132-27-4 | 75-44-5 | 7803-51-2 | 7664-38-2 | 85-44-9 | --- | 1336-36-3 | POM-COMPS | 9016-87-9 | 3761-53-3 | 151-50-8 | 1120-71-4 | 57-57-8 | 123-38-6 | 115-07-1 | 78-87-5 | 107-98-2 | 75-56-9 | 930-55-2 | 7782-49-2 | SELENIUM-COMPS | 7446-34-6 | 7631-86-9 | 143-33-9 | 10588-01-9 | 7789-06-2 | 100-42-5 | 96-09-3 | 7664-93-9 | 540-88-5 | 75-65-0 | 1746-01-6 | 51207-31-9 | 79-34-5 | 127-18-4 | 811-97-2 | 109-99-9 | 101-61-1 | 139-65-1 | 62-56-6 | 7550-45-0 | 108-88-3 | 584-84-9 | 26471-62-5 | 95-80-7 | 95-53-4 | 8001-35-2 | 10061-02-6 | 120-82-1 | 79-00-5 | 79-01-6 | 75-69-4 | 88-06-2 | 96-18-4 | 121-44-8 | 420-46-2 | 526-73-8 | 95-63-6 | 108-67-8 | 7440-62-2 | VANADIUM-COMPS | 1314-62-1 | 108-05-4 | 593-60-2 | 75-01-4 | 1330-20-7 | 108-38-3 | 95-47-6 | 106-42-3 | 13530-65-9
Stack Height (ft) | Distance to Fenceline (m) | Formula reference | Air Toxic | Acetaldehyde | Acetamide | Acetone | Acetonitrile | Acetylaminofluorene, 2- | Acrolein | Acrylamide | Acrylic acid | Acrylonitrile | Aldehydes | Aldrin | Allyl chloride | Aluminum | Aluminum Compounds | Amino-2-methylanthraquinone, 1- | Aminoanthraquinone, 2- | Aminoazotoluene, o- (C.I. Solvent Yellow 3) | Aminobiphenyl, 4- | Ammonia | Aniline | Anisidine, o- | Antimony | Antimony Compounds | Antimony trioxide | Aramite | Arsenic | Arsenic Compounds | Arsenic (V) oxide | Arsenic Trioxide | Arsine | Asbestos (units in fibers) | Auramine (C.I. Solvent Yellow 34) | Azobenzene | Barium Chromate | Benz[a]anthracene | Benzene | Benzidine | Benzo(j)fluoranthene | Benzo(k)fluoranthene | Benzo[a]pyrene | Benzo[b]fluoranthene | Benzyl chloride | Beryllium | Beryllium Compounds | Beryllium Oxide | Beryllium sulfate | Bis(2-chloroethyl)ether | Bis(2-ethylhexyl)phthalate (DEHP) | Bis(chloromethyl)ether | Bromobenzene | Bromoform | Bromomethane | Bromopropane, 1- | Butadiene, 1,3- | Butyl Cellosolve (ethylene glycol monobutyl ether) | Cadmium | Cadmium Compounds | Cadmium Oxide | Calcium Chromate | Caprolactam | Captan | Carbon disulfide | Carbon tetrachloride | Carbonyl sulfide | Cellosolve Acetate (ethylene glycol monoethyl ether acetate) | Cerium Oxide | Chlordane | Chlordane, technical | Chlorine | Chlorine Dioxide (CLO2) | Chloro-1,1-difluoroethane, 1- (HCFC-142b) | Chloro-2-methylpropene, 3- | Chloroacetophenone, 2- | Chlorobenzene | Chlorobenzilate | Chlorodifluoromethane (HCFC-22) | Chloroform | Chloromethyl Methyl Ether | Chloroprene | Chromic acid | Chromic Trioxide | Chromium | Chromium (Hexavalent) | Chromium VI Compounds | Chrysene (Benzo(a)phenanthrene) | cis-1,3-Dichloropropene | Coal Tar | Cobalt | Cobalt Compounds | Cobalt (II) oxide | Cobalt sulfate | Coke Oven Emissions | Cresol, m- | Cresol, o- | Cresol, p- | Cresols/Cresylic acid (isomers and mixture) | Cumene | Cyanide (Cyanide ion, Inorganic cyanides, Isocyanide) | Cyanide Compounds | Cyclohexane | Diaminodiphenyl ether, 4,4- | Dibenz(a,h)acridine | Dibenz(a,j)acridine | Dibenz[a,h]anthracene | Dibenzo(a,e)pyrene | Dibenzo(a,h)pyrene | Dibenzo(a,l)pyrene | Dibenzo(c,g)carbazole, 7H- | Dibenzo[a,i]pyrene | Dibromo-3-chloropropane, 1,2- | Dichlorobenzene(p), 1,4- | Dichlorobenzenes | Dichlorobenzidene, 3,3- | Dichlorodiphenyldichloroethylene (DDE) | Dichlorodiphenyltrichloroethane, p, p'- (DDT) | Dichloroethylene (1,1-) (Vinylidene chloride) | Dichloroethylene, cis-1,2- | Dichloroethylene, trans-1,2- | Dichloropropene, 1,3- | Dichlorvos | Diethanolamine | Diethylene Glycol Monobutyl Ether | Diethylene Glycol Monoethyl Ether | Dimethyl aminoazobenzene | Dimethyl formamide | Dimethylbenz[a]anthracene, 7,12- | Dimethylcarbamoyl Chloride | Dinitropyrene, 1,6- (BaP) | Dinitropyrene, 1,8- (BaP) | Dinitrotoluene, 2,4- | Dioxane, 1,4- (1,4-Diethylene dioxide) | Diphenylhydrazine, 1,2- | Direct Black 38 | Direct Blue 6 | Direct Brown 95 | Epichlorohydrin (l-Chloro-2,3-epoxypropane) | Epoxybutane, 1,2- | Ethoxyethanol, 2- (ethylene glycol monoethyl ether) | Ethyl Acrylate | Ethylbenzene | Ethyl carbamate (Urethane) | Ethyl chloride (Chloroethane) | Ethyl tertiary-butyl ether (ETBE) | Ethylene dibromide (Dibromoethane) | Ethylene dichloride (1,2-Dichloroethane) | Ethylene glycol | Ethylene oxide | Ethylene thiourea | Ethyleneimine | Ethylidene dichloride (1,1-Dichloroethane) | Formaldehyde | Glycol ethers | Heptachlor | Heptachlorodibenzo-p-dioxin, 1,2,3,4,6,7,8- | Heptachlorodibenzofuran, 1,2,3,4,6,7,8- | Heptachlorodibenzofuran, 1,2,3,4,7,8,9- | Hexachlorobenzene | Hexachlorobutadiene | Hexachlorocyclohexane, 1,2,3,4,5,6- (all isomers) | Hexachlorocyclohexane, alpha- | Hexachlorocyclohexane, beta-1,2,3,4,5,6- | Hexachlorocyclohexane- Gamma Isomer | Lindane Compounds | Hexachlorocyclopentadiene | Hexachlorodibenzo-p-dioxin, 1,2,3,4,7,8- | Hexachlorodibenzo-p-dioxin, 1,2,3,6,7,8- | Hexachlorodibenzo-p-dioxin, 1,2,3,7,8,9- | Hexachlorodibenzofuran, 1,2,3,4,7,8- | Hexachlorodibenzofuran, 1,2,3,6,7,8- | Hexachlorodibenzofuran, 1,2,3,7,8,9- | Hexachlorodibenzofuran, 2,3,4,6,7,8- | Hexachloroethane | Hexamethylene-1,6-diisocyanate | Hexane | Hexanone-2 | Hydrazine | Hydrochloric acid (hydrogen chloride) | Hydrogen cyanide | Hydrogen fluoride (Hydrofluoric acid) | Hydrogen sulfide | Indeno(1,2,3-cd)pyrene | Isophorone | Lead | Lead Acetate | Lead Chromate | Lead Compounds | Lead Phosphate | Lead Subacetate | Maleic anhydride | Manganese | Manganese Compounds | Mercury (elemental) | Mercury Compounds | Methanol | Methoxyethanol, 2- (ethylene glycol monomethyl ether EGME) | Methyl Cellosolve Acetate | Methyl chloride (Chloromethane) | Methyl chloroform (1,1,1-Trichloroethane) | Methyl ethyl ketone (2-Butanone) | Methyl isobutyl ketone (Hexone) | Methyl isocyanate | Methyl methacrylate | Methyl tert butyl ether | Methylcholanthrene, 3- | Methylchrysene, 5- | Methylene bis(2-chloroaniline), 4,4- | Methylene chloride (Dichloromethane) | Methylene diphenyl diisocyanate (MDI) | Methylenedianiline, 4,4- | Methylnaphthalene, 1- | Michler's ketone | Mirex | N-Nitroso-N-methylurea | N-Nitrosodi-n-butylamine | N-Nitrosodiethylamine | N-Nitrosodimethylamine | N-Nitrosodiphenylamine | N-Nitrosomorpholine | Naphthalene | Nickel | Nickel Acetate | Nickel Carbonate | Nickel Carbonyl | Nickel Compounds | Nickel Hydroxide | Nickel oxide | Nickel refinery dust | Nickel Subsulfide (NI3S2) | Nickelocene | Nitroacenaphthene, 5- | Nitrobenzene | Nitrochrysene, 6- | Nitrofen | Nitrofluorene, 2- | Nitropropane, 2- | Nitropyrene, 1- | Nitropyrene, 4- | Nitrosodiphenylamine, p- | Octachlorodibenzo-p-dioxin, 1,2,3,4,6,7,8,9- | Octachlorodibenzofuran, 1,2,3,4,6,7,8,9- | PCB 114 (2,3,4,4,5 Pentachlorobiphenyl) | PCB 118 (2,3,4,4,5 Pentachlorobiphenyl) | PCB 123 (2,3,4,4,5 Pentachlorobiphenyl) | PCB 126 (3,3,4,4,5 Pentachlorobiphenyl) | PCB 156 (2,3,3,4,4,5 Hexachlorobiphenyl) | PCB 157 (2,3,3,4,4,5 Hexachlorobiphenyl) | PCB 167 (2,3,4,4,5,5 Hexachlorobiphenyl) | PCB 169 (3,3,4,4,5,5 Hexachlorobiphenyl) | PCB 189 (2,3,3,4,4,5,5 Heptachlorobiphenyl) | PCB 77 (3,3,4,4-Tetrachlorobiphenyl) | PCB 81 (3,4,4,5 Tetrachlorobiphenyl) | PCB 105 (2,3,3,4,4 Pentachlorobiphenyl) | Pentachlorodibenzo-p-dioxin, 1,2,3,7,8- | Pentachlorodibenzofuran, 1,2,3,7,8- | Pentachlorodibenzofuran, 2,3,4,7,8- | Pentachlorophenol | Perfluorobutane sulfonic acid (PFBS) | Perfluorobutanoic acid (PFBA) | Perfluorohexanesulfonic acid (PFHxS) | Perfluorohexanoic acid (PFHxA) | Perfluorooctanoic acid (PFOA) | Perfluorooctane sulfonic acid (PFOS) | Perylene | Phenol | Phenylphenate, Sodium, o- | Phosgene | Phosphine | Phosphoric acid | Phthalic anhydride | Polybrominated Biphenyls | Polychlorinated biphenyls (Aroclors unspeciated) | Polycyclic Organic Matter (POM) | Polymeric diphenylmethane diisocyanate | Ponceau MX (C.I. Food Red 5) | Potassium cyanide | Propane sultone, 1,3- | Propiolactone, beta- | Propionaldehyde | Propylene | Propylene dichloride (1,2-Dichloropropane) | Propylene Glycol Monomethyl Ether | Propylene oxide | Pyrrolidine, 1-Nitroso- | Selenium | Selenium Compounds | Selenium Sulfide | Silica (crystalline, respirable, PM4) | Sodium cyanide | Sodium Dichromate | Strontium chromate | Styrene | Styrene oxide | Sulfuric acid (aerosol forms only) | Tert-Butyl Acetate | tert-Butyl Alcohol (tBA) | Tetrachlorodibenzo-p-dioxin, 2,3,7,8- | Tetrachlorodibenzofuran, 2,3,7,8- | Tetrachloroethane, 1,1,2,2- | Tetrachloroethylene (Perchloroethylene) | Tetrafluoroethane, 1,1,1,2- | Tetrahydrofuran | Tetramethyldiaminodiphenylmethane | Thiodianiline, 4,4'- | Thiourea | Titanium Tetrachloride | Toluene | Toluene-2,4-diisocyanate | Toluenediisocyanate (mixed isomers) | Toluene diamine, 2,4- | Toluidine, o- (Methylaniline, 2-) | Toxaphene (chlorinated camphene) | trans-1,3-Dichloropropene | Trichlorobenzene, 1,2,4- | Trichloroethane, 1,1,2- | Trichloroethylene (TCE) | Trichlorofluoromethane (CFC-11) | Trichlorophenol, 2,4,6- | Trichloropropane, 1,2,3- | Triethylamine | Trifluoroethane, 1,1,1- | Trimethylbenzene, 1,2,3- | Trimethylbenzene, 1,2,4- | Trimethylbenzene, 1,3,5- | Vanadium | Vanadium Compounds | Vanadium Pentoxide, (V2O5) | Vinyl acetate | Vinyl bromide | Vinyl chloride | Xylenes | Xylenes, m- | Xylenes, o- | Xylenes, p- | Zinc chromate
<=10 | 5 | AL |  | 0.01913 | 0.0013138 | 84.0858 | 0.25226 | 2.0233e-05 | 0.0016817 | 0.00026277 | 0.0042043 | 0.00039415 | 0.01913 | 5.3626e-06 | 0.0042043 | 0.021021 | 0.021021 | 0.00060437 | 0.0028905 | 2.3649e-05 | 4.4671e-06 | 2.1021 | 0.0042043 | 0.00065692 | 0.0012613 | 0.0012613 | 0.00084086 | 0.0036788 | 6.1109e-06 | 6.1109e-06 | 6.1109e-06 | 6.1109e-06 | 6.1109e-06 | 0.11299 | 0.00010511 | 0.00084764 | 2.3673e-06 | 0.00023886 | 0.0033634 | 3.9152e-07 | 0.00023886 | 0.00023886 | 8.4086e-07 | 0.00023886 | 0.00052554 | 1.0949e-05 | 1.0949e-05 | 1.0949e-05 | 3.1532e-08 | 7.883e-05 | 0.011036 | 4.2306e-07 | 0.25226 | 0.023912 | 0.016817 | 0.0084086 | 0.0011688 | 6.7269 | 1.461e-05 | 1.461e-05 | 1.461e-05 | 2.3673e-06 | 0.0092494 | 0.039813 | 3.3634 | 0.0044671 | 0.42043 | 0.25226 | 0.0037839 | 7.7285e-05 | 0.00026277 | 0.00063064 | 0.00084086 | 210.2146 | 0.00065692 | 0.00012613 | 0.21021 | 0.00083418 | 210.2146 | 0.0011299 | 3.8101e-05 | 8.6714e-05 | 2.1021e-06 | 2.3673e-06 | 2.3673e-06 | 2.3673e-06 | 2.3673e-06 | 0.0023886 | 0.0065692 | 4.2306e-05 | 4.6247e-06 | 4.6247e-06 | 5.4656e-06 | 4.2043e-06 | 4.2306e-05 | 2.5226 | 2.5226 | 2.5226 | 2.5226 | 1.6817 | 0.0033634 | 0.0033634 | 25.2257 | 0.00065692 | 0.00023886 | 0.00023886 | 2.1889e-05 | 2.3886e-05 | 2.3886e-06 | 2.3886e-06 | 2.3886e-05 | 2.3886e-06 | 7.0072e-12 | 0.0023912 | 0.0023912 | 7.6203e-05 | 0.0002709 | 0.0002709 | 0.84086 | 0.16817 | 0.084086 | 0.0065692 | 0.00031532 | 0.00084086 | 0.00042043 | 0.0084086 | 2.0233e-05 | 0.12613 | 3.705e-07 | 7.1018e-06 | 2.3886e-06 | 2.3886e-05 | 0.00028905 | 0.0052554 | 0.00011944 | 1.2513e-05 | 1.2513e-05 | 1.383e-05 | 0.0042043 | 0.084086 | 0.84086 | 0.033634 | 0.016817 | 8.9341e-05 | 16.8172 | 0.32846 | 4.4671e-05 | 0.00099852 | 1.6817 | 8.4086e-06 | 0.0020233 | 1.383e-06 | 0.016554 | 0.02943 | 0.00042043 | 2.0213e-05 | 1.0511e-08 | 1.0511e-08 | 1.0511e-08 | 5.7809e-05 | 0.0011825 | 5.2554e-05 | 1.4715e-05 | 4.9926e-05 | 0.00013562 | 0.00013562 | 0.00084086 | 1.0511e-09 | 3.2341e-08 | 3.2341e-08 | 1.0511e-09 | 1.0511e-09 | 1.0511e-09 | 1.0511e-09 | 0.0023912 | 4.2043e-05 | 2.943 | 0.12613 | 5.3626e-06 | 0.084086 | 0.0033634 | 0.05886 | 0.0084086 | 0.00023886 | 8.4086 | 0.002181 | 0.00032846 | 2.3673e-06 | 0.002181 | 0.0021897 | 0.0023888 | 0.002943 | 0.00042043 | 0.00042043 | 0.0012613 | 0.0012613 | 84.0858 | 0.084086 | 0.0042043 | 0.37839 | 21.0215 | 12.6129 | 12.6129 | 0.0042043 | 2.943 | 0.099852 | 4.178e-06 | 2.3886e-05 | 6.0437e-05 | 2.5226 | 0.0025226 | 5.7809e-05 | 1.2613e-05 | 0.00010511 | 5.1523e-06 | 7.7285e-07 | 1.6292e-05 | 6.0437e-07 | 1.8657e-06 | 0.0099852 | 1.3927e-05 | 0.037839 | 5.886e-05 | 5.886e-05 | 5.886e-05 | 5.886e-05 | 5.886e-05 | 5.886e-05 | 8.4086e-05 | 5.886e-05 | 5.886e-05 | 5.886e-05 | 0.00070947 | 0.0010511 | 2.3886e-06 | 0.0011425 | 0.0023886 | 0.084086 | 0.00023886 | 0.00023886 | 0.0042043 | 3.5036e-07 | 3.5036e-07 | 2.3649e-05 | 2.3649e-05 | 2.3649e-05 | 6.832e-09 | 2.3649e-05 | 2.3649e-05 | 2.3649e-05 | 2.3886e-08 | 2.3649e-05 | 6.832e-06 | 2.3886e-06 | 2.3649e-05 | 1.0511e-10 | 3.5036e-09 | 3.5036e-10 | 0.0051503 | 0.0012613 | 0.042043 | 0.00014295 | 0.0021021 | 0.00026487 | 4.6247e-05 | 8.4086e-06 | 0.84086 | 0.030481 | 0.0012613 | 0.0012613 | 0.042043 | 0.084086 | 3.1532e-06 | 0.00026277 | 0.00086714 | 0.0025226 | 0.020213 | 0.0033634 | 3.6788e-05 | 6.5692e-06 | 0.033634 | 12.6129 | 0.0070947 | 8.4086 | 0.0070947 | 4.3094e-05 | 0.084086 | 0.084086 | 0.084086 | 0.012613 | 0.0033634 | 2.3673e-06 | 2.3673e-06 | 3.7839 | 0.00057809 | 0.0042043 | 0.032373 | 21.0215 | 1.0511e-10 | 1.0511e-09 | 0.00044671 | 0.0084086 | 336.3433 | 8.4086 | 0.0020213 | 6.1109e-06 | 0.0012613 | 0.00042043 | 16.8172 | 0.0002943 | 0.0002943 | 2.3912e-05 | 0.00052554 | 8.1458e-05 | 0.0065692 | 0.0084086 | 0.00084086 | 0.0084086 | 4.2043 | 0.0052554 | 0.0012613 | 0.02943 | 84.0858 | 0.25226 | 0.25226 | 0.25226 | 0.00042043 | 0.00042043 | 3.1532e-06 | 0.84086 | 0.0017605 | 0.0047776 | 0.42043 | 0.42043 | 0.42043 | 0.42043 | 2.3673e-06
<=10 | 10 | AM |  | 0.038122 | 0.0026182 | 167.5677 | 0.5027 | 4.0321e-05 | 0.0033514 | 0.00052365 | 0.0083784 | 0.00078547 | 0.038122 | 1.0687e-05 | 0.0083784 | 0.041892 | 0.041892 | 0.0012044 | 0.0057601 | 4.7128e-05 | 8.902e-06 | 4.1892 | 0.0083784 | 0.0013091 | 0.0025135 | 0.0025135 | 0.0016757 | 0.0073311 | 1.2178e-05 | 1.2178e-05 | 1.2178e-05 | 1.2178e-05 | 1.2178e-05 | 0.22517 | 0.00020946 | 0.0016892 | 4.7176e-06 | 0.000476 | 0.0067027 | 7.8024e-07 | 0.000476 | 0.000476 | 1.6757e-06 | 0.000476 | 0.0010473 | 2.1819e-05 | 2.1819e-05 | 2.1819e-05 | 6.2838e-08 | 0.00015709 | 0.021993 | 8.4307e-07 | 0.5027 | 0.047652 | 0.033514 | 0.016757 | 0.0023292 | 13.4054 | 2.9115e-05 | 2.9115e-05 | 2.9115e-05 | 4.7176e-06 | 0.018432 | 0.079341 | 6.7027 | 0.008902 | 0.83784 | 0.5027 | 0.0075405 | 0.00015401 | 0.00052365 | 0.0012568 | 0.0016757 | 418.9191 | 0.0013091 | 0.00025135 | 0.41892 | 0.0016624 | 418.9191 | 0.0022517 | 7.5929e-05 | 0.0001728 | 4.1892e-06 | 4.7176e-06 | 4.7176e-06 | 4.7176e-06 | 4.7176e-06 | 0.00476 | 0.013091 | 8.4307e-05 | 9.2162e-06 | 9.2162e-06 | 1.0892e-05 | 8.3784e-06 | 8.4307e-05 | 5.027 | 5.027 | 5.027 | 5.027 | 3.3514 | 0.0067027 | 0.0067027 | 50.2703 | 0.0013091 | 0.000476 | 0.000476 | 4.362e-05 | 4.76e-05 | 4.76e-06 | 4.76e-06 | 4.76e-05 | 4.76e-06 | 1.3964e-11 | 0.0047652 | 0.0047652 | 0.00015186 | 0.00053984 | 0.00053984 | 1.6757 | 0.33514 | 0.16757 | 0.013091 | 0.00062838 | 0.0016757 | 0.00083784 | 0.016757 | 4.0321e-05 | 0.25135 | 7.3834e-07 | 1.4153e-05 | 4.76e-06 | 4.76e-05 | 0.00057601 | 0.010473 | 0.00023802 | 2.4936e-05 | 2.4936e-05 | 2.756e-05 | 0.0083784 | 0.16757 | 1.6757 | 0.067027 | 0.033514 | 0.00017804 | 33.5135 | 0.65456 | 8.902e-05 | 0.0019899 | 3.3514 | 1.6757e-05 | 0.0040321 | 2.756e-06 | 0.03299 | 0.058649 | 0.00083784 | 4.0281e-05 | 2.0946e-08 | 2.0946e-08 | 2.0946e-08 | 0.0001152 | 0.0023564 | 0.00010473 | 2.9324e-05 | 9.9493e-05 | 0.00027027 | 0.00027027 | 0.0016757 | 2.0946e-09 | 6.4449e-08 | 6.4449e-08 | 2.0946e-09 | 2.0946e-09 | 2.0946e-09 | 2.0946e-09 | 0.0047652 | 8.3784e-05 | 5.8649 | 0.25135 | 1.0687e-05 | 0.16757 | 0.0067027 | 0.1173 | 0.016757 | 0.000476 | 16.7568 | 0.0043463 | 0.00065456 | 4.7176e-06 | 0.0043463 | 0.0043637 | 0.0047604 | 0.0058649 | 0.00083784 | 0.00083784 | 0.0025135 | 0.0025135 | 167.5677 | 0.16757 | 0.0083784 | 0.75405 | 41.8919 | 25.1351 | 25.1351 | 0.0083784 | 5.8649 | 0.19899 | 8.326e-06 | 4.76e-05 | 0.00012044 | 5.027 | 0.005027 | 0.0001152 | 2.5135e-05 | 0.00020946 | 1.0268e-05 | 1.5401e-06 | 3.2466e-05 | 1.2044e-06 | 3.7179e-06 | 0.019899 | 2.7753e-05 | 0.075405 | 0.0001173 | 0.0001173 | 0.0001173 | 0.0001173 | 0.0001173 | 0.0001173 | 0.00016757 | 0.0001173 | 0.0001173 | 0.0001173 | 0.0014139 | 0.0020946 | 4.76e-06 | 0.0022767 | 0.00476 | 0.16757 | 0.000476 | 0.000476 | 0.0083784 | 6.982e-07 | 6.982e-07 | 4.7128e-05 | 4.7128e-05 | 4.7128e-05 | 1.3615e-08 | 4.7128e-05 | 4.7128e-05 | 4.7128e-05 | 4.76e-08 | 4.7128e-05 | 1.3615e-05 | 4.76e-06 | 4.7128e-05 | 2.0946e-10 | 6.982e-09 | 6.982e-10 | 0.010264 | 0.0025135 | 0.083784 | 0.00028487 | 0.0041892 | 0.00052784 | 9.2162e-05 | 1.6757e-05 | 1.6757 | 0.060743 | 0.0025135 | 0.0025135 | 0.083784 | 0.16757 | 6.2838e-06 | 0.00052365 | 0.001728 | 0.005027 | 0.040281 | 0.0067027 | 7.3311e-05 | 1.3091e-05 | 0.067027 | 25.1351 | 0.014139 | 16.7568 | 0.014139 | 8.5878e-05 | 0.16757 | 0.16757 | 0.16757 | 0.025135 | 0.0067027 | 4.7176e-06 | 4.7176e-06 | 7.5405 | 0.001152 | 0.0083784 | 0.064514 | 41.8919 | 2.0946e-10 | 2.0946e-09 | 0.0008902 | 0.016757 | 670.2706 | 16.7568 | 0.0040281 | 1.2178e-05 | 0.0025135 | 0.00083784 | 33.5135 | 0.00058649 | 0.00058649 | 4.7652e-05 | 0.0010473 | 0.00016233 | 0.013091 | 0.016757 | 0.0016757 | 0.016757 | 8.3784 | 0.010473 | 0.0025135 | 0.058649 | 167.5677 | 0.5027 | 0.5027 | 0.5027 | 0.00083784 | 0.00083784 | 6.2838e-06 | 1.6757 | 0.0035084 | 0.0095209 | 0.83784 | 0.83784 | 0.83784 | 0.83784 | 4.7176e-06
<=10 | 15 | AN |  | 0.060728 | 0.0041709 | 266.9377 | 0.80081 | 6.4232e-05 | 0.0053388 | 0.00083418 | 0.013347 | 0.0012513 | 0.060728 | 1.7024e-05 | 0.013347 | 0.066734 | 0.066734 | 0.0019186 | 0.009176 | 7.5076e-05 | 1.4181e-05 | 6.6734 | 0.013347 | 0.0020855 | 0.0040041 | 0.0040041 | 0.0026694 | 0.011679 | 1.94e-05 | 1.94e-05 | 1.94e-05 | 1.94e-05 | 1.94e-05 | 0.3587 | 0.00033367 | 0.0026909 | 7.5151e-06 | 0.00075827 | 0.010678 | 1.2429e-06 | 0.00075827 | 0.00075827 | 2.6694e-06 | 0.00075827 | 0.0016684 | 3.4758e-05 | 3.4758e-05 | 3.4758e-05 | 1.001e-07 | 0.00025025 | 0.035036 | 1.343e-06 | 0.80081 | 0.07591 | 0.053388 | 0.026694 | 0.0037104 | 21.355 | 4.638e-05 | 4.638e-05 | 4.638e-05 | 7.5151e-06 | 0.029363 | 0.12639 | 10.6775 | 0.014181 | 1.3347 | 0.80081 | 0.012012 | 0.00024535 | 0.00083418 | 0.002002 | 0.0026694 | 667.3443 | 0.0020855 | 0.00040041 | 0.66734 | 0.0026482 | 667.3443 | 0.003587 | 0.00012096 | 0.00027528 | 6.6734e-06 | 7.5151e-06 | 7.5151e-06 | 7.5151e-06 | 7.5151e-06 | 0.0075827 | 0.020855 | 0.0001343 | 1.4682e-05 | 1.4682e-05 | 1.7351e-05 | 1.3347e-05 | 0.0001343 | 8.0081 | 8.0081 | 8.0081 | 8.0081 | 5.3388 | 0.010678 | 0.010678 | 80.0813 | 0.0020855 | 0.00075827 | 0.00075827 | 6.9487e-05 | 7.5827e-05 | 7.5827e-06 | 7.5827e-06 | 7.5827e-05 | 7.5827e-06 | 2.2245e-11 | 0.007591 | 0.007591 | 0.00024191 | 0.00085998 | 0.00085998 | 2.6694 | 0.53388 | 0.26694 | 0.020855 | 0.001001 | 0.0026694 | 0.0013347 | 0.026694 | 6.4232e-05 | 0.40041 | 1.1762e-06 | 2.2545e-05 | 7.5827e-06 | 7.5827e-05 | 0.0009176 | 0.016684 | 0.00037917 | 3.9723e-05 | 3.9723e-05 | 4.3904e-05 | 0.013347 | 0.26694 | 2.6694 | 0.10678 | 0.053388 | 0.00028362 | 53.3875 | 1.0427 | 0.00014181 | 0.0031699 | 5.3388 | 2.6694e-05 | 0.0064232 | 4.3904e-06 | 0.052553 | 0.093428 | 0.0013347 | 6.4168e-05 | 3.3367e-08 | 3.3367e-08 | 3.3367e-08 | 0.00018352 | 0.0037538 | 0.00016684 | 4.6714e-05 | 0.00015849 | 0.00043054 | 0.00043054 | 0.0026694 | 3.3367e-09 | 1.0267e-07 | 1.0267e-07 | 3.3367e-09 | 3.3367e-09 | 3.3367e-09 | 3.3367e-09 | 0.007591 | 0.00013347 | 9.3428 | 0.40041 | 1.7024e-05 | 0.26694 | 0.010678 | 0.18686 | 0.026694 | 0.00075827 | 26.6938 | 0.0069237 | 0.0010427 | 7.5151e-06 | 0.0069237 | 0.0069515 | 0.0075835 | 0.0093428 | 0.0013347 | 0.0013347 | 0.0040041 | 0.0040041 | 266.9377 | 0.26694 | 0.013347 | 1.2012 | 66.7344 | 40.0407 | 40.0407 | 0.013347 | 9.3428 | 0.31699 | 1.3263e-05 | 7.5827e-05 | 0.00019186 | 8.0081 | 0.0080081 | 0.00018352 | 4.0041e-05 | 0.00033367 | 1.6356e-05 | 2.4535e-06 | 5.1719e-05 | 1.9186e-06 | 5.9227e-06 | 0.031699 | 4.4212e-05 | 0.12012 | 0.00018686 | 0.00018686 | 0.00018686 | 0.00018686 | 0.00018686 | 0.00018686 | 0.00026694 | 0.00018686 | 0.00018686 | 0.00018686 | 0.0022523 | 0.0033367 | 7.5827e-06 | 0.0036269 | 0.0075827 | 0.26694 | 0.00075827 | 0.00075827 | 0.013347 | 1.1122e-06 | 1.1122e-06 | 7.5076e-05 | 7.5076e-05 | 7.5076e-05 | 2.1689e-08 | 7.5076e-05 | 7.5076e-05 | 7.5076e-05 | 7.5827e-08 | 7.5076e-05 | 2.1689e-05 | 7.5827e-06 | 7.5076e-05 | 3.3367e-10 | 1.1122e-08 | 1.1122e-09 | 0.01635 | 0.0040041 | 0.13347 | 0.00045379 | 0.0066734 | 0.00084085 | 0.00014682 | 2.6694e-05 | 2.6694 | 0.096765 | 0.0040041 | 0.0040041 | 0.13347 | 0.26694 | 1.001e-05 | 0.00083418 | 0.0027528 | 0.0080081 | 0.064168 | 0.010678 | 0.00011679 | 2.0855e-05 | 0.10678 | 40.0407 | 0.022523 | 26.6938 | 0.022523 | 0.00013681 | 0.26694 | 0.26694 | 0.26694 | 0.040041 | 0.010678 | 7.5151e-06 | 7.5151e-06 | 12.0122 | 0.0018352 | 0.013347 | 0.10277 | 66.7344 | 3.3367e-10 | 3.3367e-09 | 0.0014181 | 0.026694 | 1067.7509 | 26.6938 | 0.0064168 | 1.94e-05 | 0.0040041 | 0.0013347 | 53.3875 | 0.00093428 | 0.00093428 | 7.591e-05 | 0.0016684 | 0.0002586 | 0.020855 | 0.026694 | 0.0026694 | 0.026694 | 13.3469 | 0.016684 | 0.0040041 | 0.093428 | 266.9377 | 0.80081 | 0.80081 | 0.80081 | 0.0013347 | 0.0013347 | 1.001e-05 | 2.6694 | 0.005589 | 0.015167 | 1.3347 | 1.3347 | 1.3347 | 1.3347 | 7.5151e-06
<=10 | 20 | AO |  | 0.13119 | 0.0090106 | 576.6808 | 1.73 | 0.00013876 | 0.011534 | 0.0018021 | 0.028834 | 0.0027032 | 0.13119 | 3.6778e-05 | 0.028834 | 0.14417 | 0.14417 | 0.0041449 | 0.019823 | 0.00016219 | 3.0636e-05 | 14.417 | 0.028834 | 0.0045053 | 0.0086502 | 0.0086502 | 0.0057668 | 0.02523 | 4.191e-05 | 4.191e-05 | 4.191e-05 | 4.191e-05 | 4.191e-05 | 0.77491 | 0.00072085 | 0.0058133 | 1.6235e-05 | 0.0016381 | 0.023067 | 2.6852e-06 | 0.0016381 | 0.0016381 | 5.7668e-06 | 0.0016381 | 0.0036043 | 7.5089e-05 | 7.5089e-05 | 7.5089e-05 | 2.1626e-07 | 0.00054064 | 0.075689 | 2.9014e-06 | 1.73 | 0.16399 | 0.11534 | 0.057668 | 0.0080159 | 46.1345 | 0.0001002 | 0.0001002 | 0.0001002 | 1.6235e-05 | 0.063435 | 0.27305 | 23.0672 | 0.030636 | 2.8834 | 1.73 | 0.025951 | 0.00053004 | 0.0018021 | 0.0043251 | 0.0057668 | 1441.7021 | 0.0045053 | 0.00086502 | 1.4417 | 0.005721 | 1441.7021 | 0.0077491 | 0.00026131 | 0.0005947 | 1.4417e-05 | 1.6235e-05 | 1.6235e-05 | 1.6235e-05 | 1.6235e-05 | 0.016381 | 0.045053 | 0.00029014 | 3.1717e-05 | 3.1717e-05 | 3.7484e-05 | 2.8834e-05 | 0.00029014 | 17.3004 | 17.3004 | 17.3004 | 17.3004 | 11.5336 | 0.023067 | 0.023067 | 173.0042 | 0.0045053 | 0.0016381 | 0.0016381 | 0.00015012 | 0.00016381 | 1.6381e-05 | 1.6381e-05 | 0.00016381 | 1.6381e-05 | 4.8057e-11 | 0.016399 | 0.016399 | 0.00052262 | 0.0018579 | 0.0018579 | 5.7668 | 1.1534 | 0.57668 | 0.045053 | 0.0021626 | 0.0057668 | 0.0028834 | 0.057668 | 0.00013876 | 0.86502 | 2.541e-06 | 4.8706e-05 | 1.6381e-05 | 0.00016381 | 0.0019823 | 0.036043 | 0.00081915 | 8.5816e-05 | 8.5816e-05 | 9.4849e-05 | 0.028834 | 0.57668 | 5.7668 | 0.23067 | 0.11534 | 0.00061272 | 115.3362 | 2.2527 | 0.00030636 | 0.0068481 | 11.5336 | 5.7668e-05 | 0.013876 | 9.4849e-06 | 0.11353 | 0.20184 | 0.0028834 | 0.00013863 | 7.2085e-08 | 7.2085e-08 | 7.2085e-08 | 0.00039647 | 0.0081096 | 0.00036043 | 0.00010092 | 0.0003424 | 0.00093013 | 0.00093013 | 0.0057668 | 7.2085e-09 | 2.218e-07 | 2.218e-07 | 7.2085e-09 | 7.2085e-09 | 7.2085e-09 | 7.2085e-09 | 0.016399 | 0.00028834 | 20.1838 | 0.86502 | 3.6778e-05 | 0.57668 | 0.023067 | 0.40368 | 0.057668 | 0.0016381 | 57.6681 | 0.014958 | 0.0022527 | 1.6235e-05 | 0.014958 | 0.015018 | 0.016383 | 0.020184 | 0.0028834 | 0.0028834 | 0.0086502 | 0.0086502 | 576.6808 | 0.57668 | 0.028834 | 2.5951 | 144.1702 | 86.5021 | 86.5021 | 0.028834 | 20.1838 | 0.68481 | 2.8654e-05 | 0.00016381 | 0.00041449 | 17.3004 | 0.0173 | 0.00039647 | 8.6502e-05 | 0.00072085 | 3.5336e-05 | 5.3004e-06 | 0.00011173 | 4.1449e-06 | 1.2795e-05 | 0.068481 | 9.5513e-05 | 0.25951 | 0.00040368 | 0.00040368 | 0.00040368 | 0.00040368 | 0.00040368 | 0.00040368 | 0.00057668 | 0.00040368 | 0.00040368 | 0.00040368 | 0.0048657 | 0.0072085 | 1.6381e-05 | 0.0078353 | 0.016381 | 0.57668 | 0.0016381 | 0.0016381 | 0.028834 | 2.4028e-06 | 2.4028e-06 | 0.00016219 | 0.00016219 | 0.00016219 | 4.6855e-08 | 0.00016219 | 0.00016219 | 0.00016219 | 1.6381e-07 | 0.00016219 | 4.6855e-05 | 1.6381e-05 | 0.00016219 | 7.2085e-10 | 2.4028e-08 | 2.4028e-09 | 0.035322 | 0.0086502 | 0.28834 | 0.00098036 | 0.014417 | 0.0018165 | 0.00031717 | 5.7668e-05 | 5.7668 | 0.20905 | 0.0086502 | 0.0086502 | 0.28834 | 0.57668 | 2.1626e-05 | 0.0018021 | 0.005947 | 0.0173 | 0.13863 | 0.023067 | 0.0002523 | 4.5053e-05 | 0.23067 | 86.5021 | 0.048657 | 57.6681 | 0.048657 | 0.00029555 | 0.57668 | 0.57668 | 0.57668 | 0.086502 | 0.023067 | 1.6235e-05 | 1.6235e-05 | 25.9506 | 0.0039647 | 0.028834 | 0.22202 | 144.1702 | 7.2085e-10 | 7.2085e-09 | 0.0030636 | 0.057668 | 2306.7233 | 57.6681 | 0.013863 | 4.191e-05 | 0.0086502 | 0.0028834 | 115.3362 | 0.0020184 | 0.0020184 | 0.00016399 | 0.0036043 | 0.00055866 | 0.045053 | 0.057668 | 0.0057668 | 0.057668 | 28.834 | 0.036043 | 0.0086502 | 0.20184 | 576.6808 | 1.73 | 1.73 | 1.73 | 0.0028834 | 0.0028834 | 2.1626e-05 | 5.7668 | 0.012074 | 0.032766 | 2.8834 | 2.8834 | 2.8834 | 2.8834 | 1.6235e-05
<=10 | 25 | AP |  | 0.23441 | 0.016099 | 1030.3605 | 3.0911 | 0.00024793 | 0.020607 | 0.0032199 | 0.051518 | 0.0048298 | 0.23441 | 6.5712e-05 | 0.051518 | 0.25759 | 0.25759 | 0.0074057 | 0.035419 | 0.00028979 | 5.4738e-05 | 25.759 | 0.051518 | 0.0080497 | 0.015455 | 0.015455 | 0.010304 | 0.045078 | 7.4881e-05 | 7.4881e-05 | 7.4881e-05 | 7.4881e-05 | 7.4881e-05 | 1.3845 | 0.001288 | 0.010387 | 2.9008e-05 | 0.0029269 | 0.041214 | 4.7976e-06 | 0.0029269 | 0.0029269 | 1.0304e-05 | 0.0029269 | 0.0064398 | 0.00013416 | 0.00013416 | 0.00013416 | 3.8639e-07 | 0.00096596 | 0.13523 | 5.184e-06 | 3.0911 | 0.29301 | 0.20607 | 0.10304 | 0.014322 | 82.4288 | 0.00017903 | 0.00017903 | 0.00017903 | 2.9008e-05 | 0.11334 | 0.48786 | 41.2144 | 0.054738 | 5.1518 | 3.0911 | 0.046366 | 0.00094702 | 0.0032199 | 0.0077277 | 0.010304 | 2575.9012 | 0.0080497 | 0.0015455 | 2.5759 | 0.010222 | 2575.9012 | 0.013845 | 0.00046688 | 0.0010626 | 2.5759e-05 | 2.9008e-05 | 2.9008e-05 | 2.9008e-05 | 2.9008e-05 | 0.029269 | 0.080497 | 0.0005184 | 5.667e-05 | 5.667e-05 | 6.6973e-05 | 5.1518e-05 | 0.0005184 | 30.9108 | 30.9108 | 30.9108 | 30.9108 | 20.6072 | 0.041214 | 0.041214 | 309.1081 | 0.0080497 | 0.0029269 | 0.0029269 | 0.00026822 | 0.00029269 | 2.9269e-05 | 2.9269e-05 | 0.00029269 | 2.9269e-05 | 8.5863e-11 | 0.029301 | 0.029301 | 0.00093376 | 0.0033195 | 0.0033195 | 10.3036 | 2.0607 | 1.0304 | 0.080497 | 0.0038639 | 0.010304 | 0.0051518 | 0.10304 | 0.00024793 | 1.5455 | 4.54e-06 | 8.7024e-05 | 2.9269e-05 | 0.00029269 | 0.0035419 | 0.064398 | 0.0014636 | 0.00015333 | 0.00015333 | 0.00016947 | 0.051518 | 1.0304 | 10.3036 | 0.41214 | 0.20607 | 0.0010948 | 206.0721 | 4.0248 | 0.00054738 | 0.012236 | 20.6072 | 0.00010304 | 0.024793 | 1.6947e-05 | 0.20285 | 0.36063 | 0.0051518 | 0.00024768 | 1.288e-07 | 1.288e-07 | 1.288e-07 | 0.00070837 | 0.014489 | 0.00064398 | 0.00018031 | 0.00061178 | 0.0016619 | 0.0016619 | 0.010304 | 1.288e-08 | 3.9629e-07 | 3.9629e-07 | 1.288e-08 | 1.288e-08 | 1.288e-08 | 1.288e-08 | 0.029301 | 0.00051518 | 36.0626 | 1.5455 | 6.5712e-05 | 1.0304 | 0.041214 | 0.72125 | 0.10304 | 0.0029269 | 103.036 | 0.026725 | 0.0040248 | 2.9008e-05 | 0.026725 | 0.026832 | 0.029272 | 0.036063 | 0.0051518 | 0.0051518 | 0.015455 | 0.015455 | 1030.3605 | 1.0304 | 0.051518 | 4.6366 | 257.5901 | 154.5541 | 154.5541 | 0.051518 | 36.0626 | 1.2236 | 5.1196e-05 | 0.00029269 | 0.00074057 | 30.9108 | 0.030911 | 0.00070837 | 0.00015455 | 0.001288 | 6.3135e-05 | 9.4702e-06 | 0.00019963 | 7.4057e-06 | 2.2861e-05 | 0.12236 | 0.00017065 | 0.46366 | 0.00072125 | 0.00072125 | 0.00072125 | 0.00072125 | 0.00072125 | 0.00072125 | 0.0010304 | 0.00072125 | 0.00072125 | 0.00072125 | 0.0086937 | 0.01288 | 2.9269e-05 | 0.013999 | 0.029269 | 1.0304 | 0.0029269 | 0.0029269 | 0.051518 | 4.2932e-06 | 4.2932e-06 | 0.00028979 | 0.00028979 | 0.00028979 | 8.3717e-08 | 0.00028979 | 0.00028979 | 0.00028979 | 2.9269e-07 | 0.00028979 | 8.3717e-05 | 2.9269e-05 | 0.00028979 | 1.288e-09 | 4.2932e-08 | 4.2932e-09 | 0.06311 | 0.015455 | 0.51518 | 0.0017516 | 0.025759 | 0.0032456 | 0.0005667 | 0.00010304 | 10.3036 | 0.37351 | 0.015455 | 0.015455 | 0.51518 | 1.0304 | 3.8639e-05 | 0.0032199 | 0.010626 | 0.030911 | 0.24768 | 0.041214 | 0.00045078 | 8.0497e-05 | 0.41214 | 154.5541 | 0.086937 | 103.036 | 0.086937 | 0.00052806 | 1.0304 | 1.0304 | 1.0304 | 0.15455 | 0.041214 | 2.9008e-05 | 2.9008e-05 | 46.3662 | 0.0070837 | 0.051518 | 0.39669 | 257.5901 | 1.288e-09 | 1.288e-08 | 0.0054738 | 0.10304 | 4121.442 | 103.036 | 0.024768 | 7.4881e-05 | 0.015455 | 0.0051518 | 206.0721 | 0.0036063 | 0.0036063 | 0.00029301 | 0.0064398 | 0.00099816 | 0.080497 | 0.10304 | 0.010304 | 0.10304 | 51.518 | 0.064398 | 0.015455 | 0.36063 | 1030.3605 | 3.0911 | 3.0911 | 3.0911 | 0.0051518 | 0.0051518 | 3.8639e-05 | 10.3036 | 0.021573 | 0.058543 | 5.1518 | 5.1518 | 5.1518 | 5.1518 | 2.9008e-05
<=10 | 35 | AQ |  | 0.37178 | 0.025534 | 1634.206 | 4.9026 | 0.00039323 | 0.032684 | 0.0051069 | 0.08171 | 0.0076603 | 0.37178 | 0.00010422 | 0.08171 | 0.40855 | 0.40855 | 0.011746 | 0.056176 | 0.00045962 | 8.6817e-05 | 40.8551 | 0.08171 | 0.012767 | 0.024513 | 0.024513 | 0.016342 | 0.071497 | 0.00011876 | 0.00011876 | 0.00011876 | 0.00011876 | 0.00011876 | 2.196 | 0.0020428 | 0.016474 | 4.6008e-05 | 0.0046422 | 0.065368 | 7.6093e-06 | 0.0046422 | 0.0046422 | 1.6342e-05 | 0.0046422 | 0.010214 | 0.00021279 | 0.00021279 | 0.00021279 | 6.1283e-07 | 0.0015321 | 0.21449 | 8.2221e-06 | 4.9026 | 0.46473 | 0.32684 | 0.16342 | 0.022715 | 130.7365 | 0.00028394 | 0.00028394 | 0.00028394 | 4.6008e-05 | 0.17976 | 0.77377 | 65.3682 | 0.086817 | 8.171 | 4.9026 | 0.073539 | 0.001502 | 0.0051069 | 0.012257 | 0.016342 | 4085.515 | 0.012767 | 0.0024513 | 4.0855 | 0.016212 | 4085.515 | 0.02196 | 0.0007405 | 0.0016853 | 4.0855e-05 | 4.6008e-05 | 4.6008e-05 | 4.6008e-05 | 4.6008e-05 | 0.046422 | 0.12767 | 0.00082221 | 8.9881e-05 | 8.9881e-05 | 0.00010622 | 8.171e-05 | 0.00082221 | 49.0262 | 49.0262 | 49.0262 | 49.0262 | 32.6841 | 0.065368 | 0.065368 | 490.2618 | 0.012767 | 0.0046422 | 0.0046422 | 0.0004254 | 0.00046422 | 4.6422e-05 | 4.6422e-05 | 0.00046422 | 4.6422e-05 | 1.3618e-10 | 0.046473 | 0.046473 | 0.001481 | 0.0052648 | 0.0052648 | 16.3421 | 3.2684 | 1.6342 | 0.12767 | 0.0061283 | 0.016342 | 0.008171 | 0.16342 | 0.00039323 | 2.4513 | 7.2007e-06 | 0.00013802 | 4.6422e-05 | 0.00046422 | 0.0056176 | 0.10214 | 0.0023213 | 0.00024319 | 0.00024319 | 0.00026878 | 0.08171 | 1.6342 | 16.3421 | 0.65368 | 0.32684 | 0.0017363 | 326.8412 | 6.3836 | 0.00086817 | 0.019406 | 32.6841 | 0.00016342 | 0.039323 | 2.6878e-05 | 0.32173 | 0.57197 | 0.008171 | 0.00039284 | 2.0428e-07 | 2.0428e-07 | 2.0428e-07 | 0.0011235 | 0.022981 | 0.0010214 | 0.00028599 | 0.00097031 | 0.0026358 | 0.0026358 | 0.016342 | 2.0428e-08 | 6.2854e-07 | 6.2854e-07 | 2.0428e-08 | 2.0428e-08 | 2.0428e-08 | 2.0428e-08 | 0.046473 | 0.0008171 | 57.1972 | 2.4513 | 0.00010422 | 1.6342 | 0.065368 | 1.1439 | 0.16342 | 0.0046422 | 163.4206 | 0.042387 | 0.0063836 | 4.6008e-05 | 0.042387 | 0.042557 | 0.046426 | 0.057197 | 0.008171 | 0.008171 | 0.024513 | 0.024513 | 1634.206 | 1.6342 | 0.08171 | 7.3539 | 408.5515 | 245.1309 | 245.1309 | 0.08171 | 57.1972 | 1.9406 | 8.12e-05 | 0.00046422 | 0.0011746 | 49.0262 | 0.049026 | 0.0011235 | 0.00024513 | 0.0020428 | 0.00010014 | 1.502e-05 | 0.00031663 | 1.1746e-05 | 3.6259e-05 | 0.19406 | 0.00027067 | 0.73539 | 0.0011439 | 0.0011439 | 0.0011439 | 0.0011439 | 0.0011439 | 0.0011439 | 0.0016342 | 0.0011439 | 0.0011439 | 0.0011439 | 0.013789 | 0.020428 | 4.6422e-05 | 0.022204 | 0.046422 | 1.6342 | 0.0046422 | 0.0046422 | 0.08171 | 6.8092e-06 | 6.8092e-06 | 0.00045962 | 0.00045962 | 0.00045962 | 1.3278e-07 | 0.00045962 | 0.00045962 | 0.00045962 | 4.6422e-07 | 0.00045962 | 0.00013278 | 4.6422e-05 | 0.00045962 | 2.0428e-09 | 6.8092e-08 | 6.8092e-09 | 0.1001 | 0.024513 | 0.8171 | 0.0027782 | 0.040855 | 0.0051477 | 0.00089881 | 0.00016342 | 16.3421 | 0.5924 | 0.024513 | 0.024513 | 0.8171 | 1.6342 | 6.1283e-05 | 0.0051069 | 0.016853 | 0.049026 | 0.39284 | 0.065368 | 0.00071497 | 0.00012767 | 0.65368 | 245.1309 | 0.13789 | 163.4206 | 0.13789 | 0.00083753 | 1.6342 | 1.6342 | 1.6342 | 0.24513 | 0.065368 | 4.6008e-05 | 4.6008e-05 | 73.5393 | 0.011235 | 0.08171 | 0.62917 | 408.5515 | 2.0428e-09 | 2.0428e-08 | 0.0086817 | 0.16342 | 6536.8239 | 163.4206 | 0.039284 | 0.00011876 | 0.024513 | 0.008171 | 326.8412 | 0.0057197 | 0.0057197 | 0.00046473 | 0.010214 | 0.0015831 | 0.12767 | 0.16342 | 0.016342 | 0.16342 | 81.7103 | 0.10214 | 0.024513 | 0.57197 | 1634.206 | 4.9026 | 4.9026 | 4.9026 | 0.008171 | 0.008171 | 6.1283e-05 | 16.3421 | 0.034216 | 0.092853 | 8.171 | 8.171 | 8.171 | 8.171 | 4.6008e-05
<=10 | 50 | AR |  | 0.61767 | 0.042422 | 2715.0166 | 8.145 | 0.0006533 | 0.0543 | 0.0084844 | 0.13575 | 0.012727 | 0.61767 | 0.00017315 | 0.13575 | 0.67875 | 0.67875 | 0.019514 | 0.093329 | 0.0007636 | 0.00014424 | 67.8754 | 0.13575 | 0.021211 | 0.040725 | 0.040725 | 0.02715 | 0.11878 | 0.00019731 | 0.00019731 | 0.00019731 | 0.00019731 | 0.00019731 | 3.6483 | 0.0033938 | 0.027369 | 7.6436e-05 | 0.0077123 | 0.1086 | 1.2642e-05 | 0.0077123 | 0.0077123 | 2.715e-05 | 0.0077123 | 0.016969 | 0.00035352 | 0.00035352 | 0.00035352 | 1.0181e-06 | 0.0025453 | 0.35635 | 1.366e-05 | 8.145 | 0.77208 | 0.543 | 0.2715 | 0.037739 | 217.2013 | 0.00047173 | 0.00047173 | 0.00047173 | 7.6436e-05 | 0.29865 | 1.2855 | 108.6007 | 0.14424 | 13.5751 | 8.145 | 0.12218 | 0.0024954 | 0.0084844 | 0.020363 | 0.02715 | 6787.5414 | 0.021211 | 0.0040725 | 6.7875 | 0.026935 | 6787.5414 | 0.036483 | 0.0012302 | 0.0027999 | 6.7875e-05 | 7.6436e-05 | 7.6436e-05 | 7.6436e-05 | 7.6436e-05 | 0.077123 | 0.21211 | 0.001366 | 0.00014933 | 0.00014933 | 0.00017648 | 0.00013575 | 0.001366 | 81.4505 | 81.4505 | 81.4505 | 81.4505 | 54.3003 | 0.1086 | 0.1086 | 814.505 | 0.021211 | 0.0077123 | 0.0077123 | 0.00070675 | 0.00077123 | 7.7123e-05 | 7.7123e-05 | 0.00077123 | 7.7123e-05 | 2.2625e-10 | 0.077208 | 0.077208 | 0.0024605 | 0.0087468 | 0.0087468 | 27.1502 | 5.43 | 2.715 | 0.21211 | 0.010181 | 0.02715 | 0.013575 | 0.2715 | 0.0006533 | 4.0725 | 1.1963e-05 | 0.00022931 | 7.7123e-05 | 0.00077123 | 0.0093329 | 0.16969 | 0.0038566 | 0.00040402 | 0.00040402 | 0.00044655 | 0.13575 | 2.715 | 27.1502 | 1.086 | 0.543 | 0.0028847 | 543.0033 | 10.6055 | 0.0014424 | 0.032241 | 54.3003 | 0.0002715 | 0.06533 | 4.4655e-05 | 0.53452 | 0.95026 | 0.013575 | 0.00065265 | 3.3938e-07 | 3.3938e-07 | 3.3938e-07 | 0.0018666 | 0.03818 | 0.0016969 | 0.00047513 | 0.001612 | 0.0043791 | 0.0043791 | 0.02715 | 3.3938e-08 | 1.0442e-06 | 1.0442e-06 | 3.3938e-08 | 3.3938e-08 | 3.3938e-08 | 3.3938e-08 | 0.077208 | 0.0013575 | 95.0256 | 4.0725 | 0.00017315 | 2.715 | 0.1086 | 1.9005 | 0.2715 | 0.0077123 | 271.5017 | 0.070421 | 0.010606 | 7.6436e-05 | 0.070421 | 0.070704 | 0.077131 | 0.095026 | 0.013575 | 0.013575 | 0.040725 | 0.040725 | 2715.0166 | 2.715 | 0.13575 | 12.2176 | 678.7541 | 407.2525 | 407.2525 | 0.13575 | 95.0256 | 3.2241 | 0.0001349 | 0.00077123 | 0.0019514 | 81.4505 | 0.08145 | 0.0018666 | 0.00040725 | 0.0033938 | 0.00016636 | 2.4954e-05 | 0.00052603 | 1.9514e-05 | 6.0239e-05 | 0.32241 | 0.00044967 | 1.2218 | 0.0019005 | 0.0019005 | 0.0019005 | 0.0019005 | 0.0019005 | 0.0019005 | 0.002715 | 0.0019005 | 0.0019005 | 0.0019005 | 0.022908 | 0.033938 | 7.7123e-05 | 0.036889 | 0.077123 | 2.715 | 0.0077123 | 0.0077123 | 0.13575 | 1.1313e-05 | 1.1313e-05 | 0.0007636 | 0.0007636 | 0.0007636 | 2.206e-07 | 0.0007636 | 0.0007636 | 0.0007636 | 7.7123e-07 | 0.0007636 | 0.0002206 | 7.7123e-05 | 0.0007636 | 3.3938e-09 | 1.1313e-07 | 1.1313e-08 | 0.16629 | 0.040725 | 1.3575 | 0.0046155 | 0.067875 | 0.0085523 | 0.0014933 | 0.0002715 | 27.1502 | 0.98419 | 0.040725 | 0.040725 | 1.3575 | 2.715 | 0.00010181 | 0.0084844 | 0.027999 | 0.08145 | 0.65265 | 0.1086 | 0.0011878 | 0.00021211 | 1.086 | 407.2525 | 0.22908 | 271.5017 | 0.22908 | 0.0013914 | 2.715 | 2.715 | 2.715 | 0.40725 | 0.1086 | 7.6436e-05 | 7.6436e-05 | 122.1757 | 0.018666 | 0.13575 | 1.0453 | 678.7541 | 3.3938e-09 | 3.3938e-08 | 0.014424 | 0.2715 | 10860.0663 | 271.5017 | 0.065265 | 0.00019731 | 0.040725 | 0.013575 | 543.0033 | 0.0095026 | 0.0095026 | 0.00077208 | 0.016969 | 0.0026302 | 0.21211 | 0.2715 | 0.02715 | 0.2715 | 135.7508 | 0.16969 | 0.040725 | 0.95026 | 2715.0166 | 8.145 | 8.145 | 8.145 | 0.013575 | 0.013575 | 0.00010181 | 27.1502 | 0.056846 | 0.15426 | 13.5751 | 13.5751 | 13.5751 | 13.5751 | 7.6436e-05
<=10 | 75 | AS |  | 1.0873 | 0.074675 | 4779.175 | 14.3375 | 0.00115 | 0.095583 | 0.014935 | 0.23896 | 0.022402 | 1.0873 | 0.00030479 | 0.23896 | 1.1948 | 1.1948 | 0.03435 | 0.16428 | 0.0013441 | 0.00025389 | 119.4794 | 0.23896 | 0.037337 | 0.071688 | 0.071688 | 0.047792 | 0.20909 | 0.00034732 | 0.00034732 | 0.00034732 | 0.00034732 | 0.00034732 | 6.422 | 0.005974 | 0.048177 | 0.00013455 | 0.013576 | 0.19117 | 2.2253e-05 | 0.013576 | 0.013576 | 4.7792e-05 | 0.013576 | 0.02987 | 0.00062229 | 0.00062229 | 0.00062229 | 1.7922e-06 | 0.0044805 | 0.62727 | 2.4045e-05 | 14.3375 | 1.3591 | 0.95583 | 0.47792 | 0.066431 | 382.334 | 0.00083038 | 0.00083038 | 0.00083038 | 0.00013455 | 0.52571 | 2.2629 | 191.167 | 0.25389 | 23.8959 | 14.3375 | 0.21506 | 0.0043926 | 0.014935 | 0.035844 | 0.047792 | 11947.9374 | 0.037337 | 0.0071688 | 11.9479 | 0.047412 | 11947.9374 | 0.06422 | 0.0021656 | 0.0049285 | 0.00011948 | 0.00013455 | 0.00013455 | 0.00013455 | 0.00013455 | 0.13576 | 0.37337 | 0.0024045 | 0.00026285 | 0.00026285 | 0.00031065 | 0.00023896 | 0.0024045 | 143.3752 | 143.3752 | 143.3752 | 143.3752 | 95.5835 | 0.19117 | 0.19117 | 1433.7525 | 0.037337 | 0.013576 | 0.013576 | 0.0012441 | 0.0013576 | 0.00013576 | 0.00013576 | 0.0013576 | 0.00013576 | 3.9826e-10 | 0.13591 | 0.13591 | 0.0043311 | 0.015397 | 0.015397 | 47.7917 | 9.5583 | 4.7792 | 0.37337 | 0.017922 | 0.047792 | 0.023896 | 0.47792 | 0.00115 | 7.1688 | 2.1058e-05 | 0.00040365 | 0.00013576 | 0.0013576 | 0.016428 | 0.2987 | 0.0067886 | 0.00071119 | 0.00071119 | 0.00078605 | 0.23896 | 4.7792 | 47.7917 | 1.9117 | 0.95583 | 0.0050779 | 955.835 | 18.6687 | 0.0025389 | 0.056753 | 95.5835 | 0.00047792 | 0.115 | 7.8605e-05 | 0.9409 | 1.6727 | 0.023896 | 0.0011488 | 5.974e-07 | 5.974e-07 | 5.974e-07 | 0.0032857 | 0.067207 | 0.002987 | 0.00083636 | 0.0028376 | 0.0077083 | 0.0077083 | 0.047792 | 5.974e-08 | 1.8381e-06 | 1.8381e-06 | 5.974e-08 | 5.974e-08 | 5.974e-08 | 5.974e-08 | 0.13591 | 0.0023896 | 167.2711 | 7.1688 | 0.00030479 | 4.7792 | 0.19117 | 3.3454 | 0.47792 | 0.013576 | 477.9175 | 0.12396 | 0.018669 | 0.00013455 | 0.12396 | 0.12446 | 0.13577 | 0.16727 | 0.023896 | 0.023896 | 0.071688 | 0.071688 | 4779.175 | 4.7792 | 0.23896 | 21.5063 | 1194.7937 | 716.8762 | 716.8762 | 0.23896 | 167.2711 | 5.6753 | 0.00023747 | 0.0013576 | 0.003435 | 143.3752 | 0.14338 | 0.0032857 | 0.00071688 | 0.005974 | 0.00029284 | 4.3926e-05 | 0.00092597 | 3.435e-05 | 0.00010604 | 0.56753 | 0.00079155 | 2.1506 | 0.0033454 | 0.0033454 | 0.0033454 | 0.0033454 | 0.0033454 | 0.0033454 | 0.0047792 | 0.0033454 | 0.0033454 | 0.0033454 | 0.040324 | 0.05974 | 0.00013576 | 0.064934 | 0.13576 | 4.7792 | 0.013576 | 0.013576 | 0.23896 | 1.9913e-05 | 1.9913e-05 | 0.0013441 | 0.0013441 | 0.0013441 | 3.8831e-07 | 0.0013441 | 0.0013441 | 0.0013441 | 1.3576e-06 | 0.0013441 | 0.00038831 | 0.00013576 | 0.0013441 | 5.974e-09 | 1.9913e-07 | 1.9913e-08 | 0.29272 | 0.071688 | 2.3896 | 0.0081246 | 0.11948 | 0.015054 | 0.0026285 | 0.00047792 | 47.7917 | 1.7325 | 0.071688 | 0.071688 | 2.3896 | 4.7792 | 0.00017922 | 0.014935 | 0.049285 | 0.14338 | 1.1488 | 0.19117 | 0.0020909 | 0.00037337 | 1.9117 | 716.8762 | 0.40324 | 477.9175 | 0.40324 | 0.0024493 | 4.7792 | 4.7792 | 4.7792 | 0.71688 | 0.19117 | 0.00013455 | 0.00013455 | 215.0629 | 0.032857 | 0.23896 | 1.84 | 1194.7937 | 5.974e-09 | 5.974e-08 | 0.025389 | 0.47792 | 19116.6999 | 477.9175 | 0.11488 | 0.00034732 | 0.071688 | 0.023896 | 955.835 | 0.016727 | 0.016727 | 0.0013591 | 0.02987 | 0.0046298 | 0.37337 | 0.47792 | 0.047792 | 0.47792 | 238.9587 | 0.2987 | 0.071688 | 1.6727 | 4779.175 | 14.3375 | 14.3375 | 14.3375 | 0.023896 | 0.023896 | 0.00017922 | 47.7917 | 0.10006 | 0.27154 | 23.8959 | 23.8959 | 23.8959 | 23.8959 | 0.00013455
<=10 | 100 | AT |  | 1.6257 | 0.11165 | 7145.8479 | 21.4375 | 0.0017195 | 0.14292 | 0.022331 | 0.35729 | 0.033496 | 1.6257 | 0.00045573 | 0.35729 | 1.7865 | 1.7865 | 0.051361 | 0.24564 | 0.0020098 | 0.00037962 | 178.6462 | 0.35729 | 0.055827 | 0.10719 | 0.10719 | 0.071458 | 0.31263 | 0.00051932 | 0.00051932 | 0.00051932 | 0.00051932 | 0.00051932 | 9.6022 | 0.0089323 | 0.072035 | 0.00020118 | 0.020299 | 0.28583 | 3.3273e-05 | 0.020299 | 0.020299 | 7.1458e-05 | 0.020299 | 0.044662 | 0.00093045 | 0.00093045 | 0.00093045 | 2.6797e-06 | 0.0066992 | 0.93789 | 3.5953e-05 | 21.4375 | 2.0321 | 1.4292 | 0.71458 | 0.099327 | 571.6678 | 0.0012416 | 0.0012416 | 0.0012416 | 0.00020118 | 0.78604 | 3.3835 | 285.8339 | 0.37962 | 35.7292 | 21.4375 | 0.32156 | 0.0065679 | 0.022331 | 0.053594 | 0.071458 | 17864.6198 | 0.055827 | 0.010719 | 17.8646 | 0.070891 | 17864.6198 | 0.096022 | 0.003238 | 0.0073692 | 0.00017865 | 0.00020118 | 0.00020118 | 0.00020118 | 0.00020118 | 0.20299 | 0.55827 | 0.0035953 | 0.00039302 | 0.00039302 | 0.00046448 | 0.00035729 | 0.0035953 | 214.3754 | 214.3754 | 214.3754 | 214.3754 | 142.917 | 0.28583 | 0.28583 | 2143.7544 | 0.055827 | 0.020299 | 0.020299 | 0.0018602 | 0.0020299 | 0.00020299 | 0.00020299 | 0.0020299 | 0.00020299 | 5.9549e-10 | 0.20321 | 0.20321 | 0.0064759 | 0.023021 | 0.023021 | 71.4585 | 14.2917 | 7.1458 | 0.55827 | 0.026797 | 0.071458 | 0.035729 | 0.71458 | 0.0017195 | 10.7188 | 3.1486e-05 | 0.00060353 | 0.00020299 | 0.0020299 | 0.024564 | 0.44662 | 0.01015 | 0.0010634 | 0.0010634 | 0.0011753 | 0.35729 | 7.1458 | 71.4585 | 2.8583 | 1.4292 | 0.0075925 | 1429.1696 | 27.9135 | 0.0037962 | 0.084857 | 142.917 | 0.00071458 | 0.17195 | 0.00011753 | 1.4068 | 2.501 | 0.035729 | 0.0017178 | 8.9323e-07 | 8.9323e-07 | 8.9323e-07 | 0.0049128 | 0.10049 | 0.0044662 | 0.0012505 | 0.0042428 | 0.011526 | 0.011526 | 0.071458 | 8.9323e-08 | 2.7484e-06 | 2.7484e-06 | 8.9323e-08 | 8.9323e-08 | 8.9323e-08 | 8.9323e-08 | 0.20321 | 0.0035729 | 250.1047 | 10.7188 | 0.00045573 | 7.1458 | 0.28583 | 5.0021 | 0.71458 | 0.020299 | 714.5848 | 0.18535 | 0.027913 | 0.00020118 | 0.18535 | 0.18609 | 0.20301 | 0.2501 | 0.035729 | 0.035729 | 0.10719 | 0.10719 | 7145.8479 | 7.1458 | 0.35729 | 32.1563 | 1786.462 | 1071.8772 | 1071.8772 | 0.35729 | 250.1047 | 8.4857 | 0.00035506 | 0.0020299 | 0.0051361 | 214.3754 | 0.21438 | 0.0049128 | 0.0010719 | 0.0089323 | 0.00043786 | 6.5679e-05 | 0.0013845 | 5.1361e-05 | 0.00015855 | 0.84857 | 0.0011835 | 3.2156 | 0.0050021 | 0.0050021 | 0.0050021 | 0.0050021 | 0.0050021 | 0.0050021 | 0.0071458 | 0.0050021 | 0.0050021 | 0.0050021 | 0.060293 | 0.089323 | 0.00020299 | 0.09709 | 0.20299 | 7.1458 | 0.020299 | 0.020299 | 0.35729 | 2.9774e-05 | 2.9774e-05 | 0.0020098 | 0.0020098 | 0.0020098 | 5.806e-07 | 0.0020098 | 0.0020098 | 0.0020098 | 2.0299e-06 | 0.0020098 | 0.0005806 | 0.00020299 | 0.0020098 | 8.9323e-09 | 2.9774e-07 | 2.9774e-08 | 0.43768 | 0.10719 | 3.5729 | 0.012148 | 0.17865 | 0.022509 | 0.0039302 | 0.00071458 | 71.4585 | 2.5904 | 0.10719 | 0.10719 | 3.5729 | 7.1458 | 0.00026797 | 0.022331 | 0.073692 | 0.21438 | 1.7178 | 0.28583 | 0.0031263 | 0.00055827 | 2.8583 | 1071.8772 | 0.60293 | 714.5848 | 0.60293 | 0.0036622 | 7.1458 | 7.1458 | 7.1458 | 1.0719 | 0.28583 | 0.00020118 | 0.00020118 | 321.5632 | 0.049128 | 0.35729 | 2.7512 | 1786.462 | 8.9323e-09 | 8.9323e-08 | 0.037962 | 0.71458 | 28583.3917 | 714.5848 | 0.17178 | 0.00051932 | 0.10719 | 0.035729 | 1429.1696 | 0.02501 | 0.02501 | 0.0020321 | 0.044662 | 0.0069225 | 0.55827 | 0.71458 | 0.071458 | 0.71458 | 357.2924 | 0.44662 | 0.10719 | 2.501 | 7145.8479 | 21.4375 | 21.4375 | 21.4375 | 0.035729 | 0.035729 | 0.00026797 | 71.4585 | 0.14962 | 0.40601 | 35.7292 | 35.7292 | 35.7292 | 35.7292 | 0.00020118
<=10 | 150 | AU |  | 3.3541 | 0.23036 | 14743.1283 | 44.2294 | 0.0035476 | 0.29486 | 0.046072 | 0.73716 | 0.069108 | 3.3541 | 0.00094025 | 0.73716 | 3.6858 | 3.6858 | 0.10597 | 0.5068 | 0.0041465 | 0.00078323 | 368.5782 | 0.73716 | 0.11518 | 0.22115 | 0.22115 | 0.14743 | 0.64501 | 0.0010714 | 0.0010714 | 0.0010714 | 0.0010714 | 0.0010714 | 19.8111 | 0.018429 | 0.14862 | 0.00041507 | 0.04188 | 0.58973 | 6.8648e-05 | 0.04188 | 0.04188 | 0.00014743 | 0.04188 | 0.092145 | 0.0019197 | 0.0019197 | 0.0019197 | 5.5287e-06 | 0.013822 | 1.935 | 7.4176e-05 | 44.2294 | 4.1926 | 2.9486 | 1.4743 | 0.20493 | 1179.4503 | 0.0025616 | 0.0025616 | 0.0025616 | 0.00041507 | 1.6217 | 6.9806 | 589.7251 | 0.78323 | 73.7156 | 44.2294 | 0.66344 | 0.013551 | 0.046072 | 0.11057 | 0.14743 | 36857.8208 | 0.11518 | 0.022115 | 36.8578 | 0.14626 | 36857.8208 | 0.19811 | 0.0066805 | 0.015204 | 0.00036858 | 0.00041507 | 0.00041507 | 0.00041507 | 0.00041507 | 0.4188 | 1.1518 | 0.0074176 | 0.00081087 | 0.00081087 | 0.0009583 | 0.00073716 | 0.0074176 | 442.2939 | 442.2939 | 442.2939 | 442.2939 | 294.8626 | 0.58973 | 0.58973 | 4422.9385 | 0.11518 | 0.04188 | 0.04188 | 0.0038378 | 0.004188 | 0.0004188 | 0.0004188 | 0.004188 | 0.0004188 | 1.2286e-09 | 0.41926 | 0.41926 | 0.013361 | 0.047497 | 0.047497 | 147.4313 | 29.4863 | 14.7431 | 1.1518 | 0.055287 | 0.14743 | 0.073716 | 1.4743 | 0.0035476 | 22.1147 | 6.4962e-05 | 0.0012452 | 0.0004188 | 0.004188 | 0.05068 | 0.92145 | 0.020942 | 0.0021939 | 0.0021939 | 0.0024249 | 0.73716 | 14.7431 | 147.4313 | 5.8973 | 2.9486 | 0.015665 | 2948.6257 | 57.5903 | 0.0078323 | 0.17507 | 294.8626 | 0.0014743 | 0.35476 | 0.00024249 | 2.9026 | 5.1601 | 0.073716 | 0.003544 | 1.8429e-06 | 1.8429e-06 | 1.8429e-06 | 0.010136 | 0.20733 | 0.0092145 | 0.00258 | 0.0087537 | 0.023779 | 0.023779 | 0.14743 | 1.8429e-07 | 5.6704e-06 | 5.6704e-06 | 1.8429e-07 | 1.8429e-07 | 1.8429e-07 | 1.8429e-07 | 0.41926 | 0.0073716 | 516.0095 | 22.1147 | 0.00094025 | 14.7431 | 0.58973 | 10.3202 | 1.4743 | 0.04188 | 1474.3128 | 0.3824 | 0.05759 | 0.00041507 | 0.3824 | 0.38394 | 0.41884 | 0.51601 | 0.073716 | 0.073716 | 0.22115 | 0.22115 | 14743.1283 | 14.7431 | 0.73716 | 66.3441 | 3685.7821 | 2211.4693 | 2211.4693 | 0.73716 | 516.0095 | 17.5075 | 0.00073255 | 0.004188 | 0.010597 | 442.2939 | 0.44229 | 0.010136 | 0.0022115 | 0.018429 | 0.00090338 | 0.00013551 | 0.0028565 | 0.00010597 | 0.00032711 | 1.7507 | 0.0024418 | 6.6344 | 0.01032 | 0.01032 | 0.01032 | 0.01032 | 0.01032 | 0.01032 | 0.014743 | 0.01032 | 0.01032 | 0.01032 | 0.1244 | 0.18429 | 0.0004188 | 0.20031 | 0.4188 | 14.7431 | 0.04188 | 0.04188 | 0.73716 | 6.143e-05 | 6.143e-05 | 0.0041465 | 0.0041465 | 0.0041465 | 1.1979e-06 | 0.0041465 | 0.0041465 | 0.0041465 | 4.188e-06 | 0.0041465 | 0.0011979 | 0.0004188 | 0.0041465 | 1.8429e-08 | 6.143e-07 | 6.143e-08 | 0.90302 | 0.22115 | 7.3716 | 0.025063 | 0.36858 | 0.046441 | 0.0081087 | 0.0014743 | 147.4313 | 5.3444 | 0.22115 | 0.22115 | 7.3716 | 14.7431 | 0.00055287 | 0.046072 | 0.15204 | 0.44229 | 3.544 | 0.58973 | 0.0064501 | 0.0011518 | 5.8973 | 2211.4693 | 1.244 | 1474.3128 | 1.244 | 0.0075559 | 14.7431 | 14.7431 | 14.7431 | 2.2115 | 0.58973 | 0.00041507 | 0.00041507 | 663.4408 | 0.10136 | 0.73716 | 5.6761 | 3685.7821 | 1.8429e-08 | 1.8429e-07 | 0.078323 | 1.4743 | 58972.5133 | 1474.3128 | 0.3544 | 0.0010714 | 0.22115 | 0.073716 | 2948.6257 | 0.051601 | 0.051601 | 0.0041926 | 0.092145 | 0.014282 | 1.1518 | 1.4743 | 0.14743 | 1.4743 | 737.1564 | 0.92145 | 0.22115 | 5.1601 | 14743.1283 | 44.2294 | 44.2294 | 44.2294 | 0.073716 | 0.073716 | 0.00055287 | 147.4313 | 0.30868 | 0.83768 | 73.7156 | 73.7156 | 73.7156 | 73.7156 | 0.00041507
<=10 | 200 | AV |  | 5.6941 | 0.39108 | 25029.0592 | 75.0872 | 0.0060226 | 0.50058 | 0.078216 | 1.2515 | 0.11732 | 5.6941 | 0.0015962 | 1.2515 | 6.2573 | 6.2573 | 0.1799 | 0.86037 | 0.0070394 | 0.0013297 | 625.7265 | 1.2515 | 0.19554 | 0.37544 | 0.37544 | 0.25029 | 1.095 | 0.001819 | 0.001819 | 0.001819 | 0.001819 | 0.001819 | 33.6328 | 0.031286 | 0.25231 | 0.00070465 | 0.071098 | 1.0012 | 0.00011654 | 0.071098 | 0.071098 | 0.00025029 | 0.071098 | 0.15643 | 0.003259 | 0.003259 | 0.003259 | 9.3859e-06 | 0.023465 | 3.2851 | 0.00012593 | 75.0872 | 7.1176 | 5.0058 | 2.5029 | 0.3479 | 2002.3247 | 0.0043488 | 0.0043488 | 0.0043488 | 0.00070465 | 2.7532 | 11.8509 | 1001.1624 | 1.3297 | 125.1453 | 75.0872 | 1.1263 | 0.023005 | 0.078216 | 0.18772 | 0.25029 | 62572.648 | 0.19554 | 0.037544 | 62.5726 | 0.2483 | 62572.648 | 0.33633 | 0.011341 | 0.025811 | 0.00062573 | 0.00070465 | 0.00070465 | 0.00070465 | 0.00070465 | 0.71098 | 1.9554 | 0.012593 | 0.0013766 | 0.0013766 | 0.0016269 | 0.0012515 | 0.012593 | 750.8718 | 750.8718 | 750.8718 | 750.8718 | 500.5812 | 1.0012 | 1.0012 | 7508.7178 | 0.19554 | 0.071098 | 0.071098 | 0.0065154 | 0.0071098 | 0.00071098 | 0.00071098 | 0.0071098 | 0.00071098 | 2.0858e-09 | 0.71176 | 0.71176 | 0.022683 | 0.080635 | 0.080635 | 250.2906 | 50.0581 | 25.0291 | 1.9554 | 0.093859 | 0.25029 | 0.12515 | 2.5029 | 0.0060226 | 37.5436 | 0.00011028 | 0.0021139 | 0.00071098 | 0.0071098 | 0.086037 | 1.5643 | 0.035553 | 0.0037246 | 0.0037246 | 0.0041166 | 1.2515 | 25.0291 | 250.2906 | 10.0116 | 5.0058 | 0.026593 | 5005.8118 | 97.7698 | 0.013297 | 0.29722 | 500.5812 | 0.0025029 | 0.60226 | 0.00041166 | 4.9276 | 8.7602 | 0.12515 | 0.0060166 | 3.1286e-06 | 3.1286e-06 | 3.1286e-06 | 0.017207 | 0.35197 | 0.015643 | 0.0043801 | 0.014861 | 0.040369 | 0.040369 | 0.25029 | 3.1286e-07 | 9.6266e-06 | 9.6266e-06 | 3.1286e-07 | 3.1286e-07 | 3.1286e-07 | 3.1286e-07 | 0.71176 | 0.012515 | 876.0171 | 37.5436 | 0.0015962 | 25.0291 | 1.0012 | 17.5203 | 2.5029 | 0.071098 | 2502.9059 | 0.64919 | 0.09777 | 0.00070465 | 0.64919 | 0.6518 | 0.71105 | 0.87602 | 0.12515 | 0.12515 | 0.37544 | 0.37544 | 25029.0592 | 25.0291 | 1.2515 | 112.6308 | 6257.2648 | 3754.3589 | 3754.3589 | 1.2515 | 876.0171 | 29.722 | 0.0012436 | 0.0071098 | 0.01799 | 750.8718 | 0.75087 | 0.017207 | 0.0037544 | 0.031286 | 0.0015336 | 0.00023005 | 0.0048494 | 0.0001799 | 0.00055533 | 2.9722 | 0.0041454 | 11.2631 | 0.01752 | 0.01752 | 0.01752 | 0.01752 | 0.01752 | 0.01752 | 0.025029 | 0.01752 | 0.01752 | 0.01752 | 0.21118 | 0.31286 | 0.00071098 | 0.34007 | 0.71098 | 25.0291 | 0.071098 | 0.071098 | 1.2515 | 0.00010429 | 0.00010429 | 0.0070394 | 0.0070394 | 0.0070394 | 2.0336e-06 | 0.0070394 | 0.0070394 | 0.0070394 | 7.1098e-06 | 0.0070394 | 0.0020336 | 0.00071098 | 0.0070394 | 3.1286e-08 | 1.0429e-06 | 1.0429e-07 | 1.533 | 0.37544 | 12.5145 | 0.042549 | 0.62573 | 0.078842 | 0.013766 | 0.0025029 | 250.2906 | 9.073 | 0.37544 | 0.37544 | 12.5145 | 25.0291 | 0.00093859 | 0.078216 | 0.25811 | 0.75087 | 6.0166 | 1.0012 | 0.01095 | 0.0019554 | 10.0116 | 3754.3589 | 2.1118 | 2502.9059 | 2.1118 | 0.012827 | 25.0291 | 25.0291 | 25.0291 | 3.7544 | 1.0012 | 0.00070465 | 0.00070465 | 1126.3077 | 0.17207 | 1.2515 | 9.6362 | 6257.2648 | 3.1286e-08 | 3.1286e-07 | 0.13297 | 2.5029 | 100116.2368 | 2502.9059 | 0.60166 | 0.001819 | 0.37544 | 0.12515 | 5005.8118 | 0.087602 | 0.087602 | 0.0071176 | 0.15643 | 0.024247 | 1.9554 | 2.5029 | 0.25029 | 2.5029 | 1251.453 | 1.5643 | 0.37544 | 8.7602 | 25029.0592 | 75.0872 | 75.0872 | 75.0872 | 0.12515 | 0.12515 | 0.00093859 | 250.2906 | 0.52405 | 1.4221 | 125.1453 | 125.1453 | 125.1453 | 125.1453 | 0.00070465
<=10 | 250 | AW |  | 8.5543 | 0.58752 | 37601.1611 | 112.8035 | 0.0090478 | 0.75202 | 0.1175 | 1.8801 | 0.17626 | 8.5543 | 0.002398 | 1.8801 | 9.4003 | 9.4003 | 0.27026 | 1.2925 | 0.010575 | 0.0019976 | 940.029 | 1.8801 | 0.29376 | 0.56402 | 0.56402 | 0.37601 | 1.6451 | 0.0027326 | 0.0027326 | 0.0027326 | 0.0027326 | 0.0027326 | 50.5266 | 0.047001 | 0.37904 | 0.0010586 | 0.10681 | 1.504 | 0.00017508 | 0.10681 | 0.10681 | 0.00037601 | 0.10681 | 0.23501 | 0.004896 | 0.004896 | 0.004896 | 1.41e-05 | 0.035251 | 4.9352 | 0.00018918 | 112.8035 | 10.6928 | 7.5202 | 3.7601 | 0.52266 | 3008.0929 | 0.0065332 | 0.0065332 | 0.0065332 | 0.0010586 | 4.1361 | 17.8036 | 1504.0464 | 1.9976 | 188.0058 | 112.8035 | 1.6921 | 0.03456 | 0.1175 | 0.28201 | 0.37601 | 94002.9027 | 0.29376 | 0.056402 | 94.0029 | 0.37303 | 94002.9027 | 0.50527 | 0.017038 | 0.038776 | 0.00094003 | 0.0010586 | 0.0010586 | 0.0010586 | 0.0010586 | 1.0681 | 2.9376 | 0.018918 | 0.0020681 | 0.0020681 | 0.0024441 | 0.0018801 | 0.018918 | 1128.0348 | 1128.0348 | 1128.0348 | 1128.0348 | 752.0232 | 1.504 | 1.504 | 11280.3483 | 0.29376 | 0.10681 | 0.10681 | 0.0097881 | 0.010681 | 0.0010681 | 0.0010681 | 0.010681 | 0.0010681 | 3.1334e-09 | 1.0693 | 1.0693 | 0.034076 | 0.12114 | 0.12114 | 376.0116 | 75.2023 | 37.6012 | 2.9376 | 0.141 | 0.37601 | 0.18801 | 3.7601 | 0.0090478 | 56.4017 | 0.00016568 | 0.0031758 | 0.0010681 | 0.010681 | 0.12925 | 2.3501 | 0.053411 | 0.0055954 | 0.0055954 | 0.0061844 | 1.8801 | 37.6012 | 376.0116 | 15.0405 | 7.5202 | 0.039951 | 7520.2322 | 146.8795 | 0.019976 | 0.44651 | 752.0232 | 0.0037601 | 0.90478 | 0.00061844 | 7.4027 | 13.1604 | 0.18801 | 0.0090387 | 4.7001e-06 | 4.7001e-06 | 4.7001e-06 | 0.025851 | 0.52877 | 0.023501 | 0.0065802 | 0.022326 | 0.060647 | 0.060647 | 0.37601 | 4.7001e-07 | 1.4462e-05 | 1.4462e-05 | 4.7001e-07 | 4.7001e-07 | 4.7001e-07 | 4.7001e-07 | 1.0693 | 0.018801 | 1316.0406 | 56.4017 | 0.002398 | 37.6012 | 1.504 | 26.3208 | 3.7601 | 0.10681 | 3760.1161 | 0.97528 | 0.14688 | 0.0010586 | 0.97528 | 0.9792 | 1.0682 | 1.316 | 0.18801 | 0.18801 | 0.56402 | 0.56402 | 37601.1611 | 37.6012 | 1.8801 | 169.2052 | 9400.2903 | 5640.1742 | 5640.1742 | 1.8801 | 1316.0406 | 44.6514 | 0.0018683 | 0.010681 | 0.027026 | 1128.0348 | 1.128 | 0.025851 | 0.0056402 | 0.047001 | 0.002304 | 0.0003456 | 0.0072852 | 0.00027026 | 0.00083428 | 4.4651 | 0.0062277 | 16.9205 | 0.026321 | 0.026321 | 0.026321 | 0.026321 | 0.026321 | 0.026321 | 0.037601 | 0.026321 | 0.026321 | 0.026321 | 0.31726 | 0.47001 | 0.0010681 | 0.51089 | 1.0681 | 37.6012 | 0.10681 | 0.10681 | 1.8801 | 0.00015667 | 0.00015667 | 0.010575 | 0.010575 | 0.010575 | 3.0551e-06 | 0.010575 | 0.010575 | 0.010575 | 1.0681e-05 | 0.010575 | 0.0030551 | 0.0010681 | 0.010575 | 4.7001e-08 | 1.5667e-06 | 1.5667e-07 | 2.3031 | 0.56402 | 18.8006 | 0.063922 | 0.94003 | 0.11844 | 0.020681 | 0.0037601 | 376.0116 | 13.6304 | 0.56402 | 0.56402 | 18.8006 | 37.6012 | 0.00141 | 0.1175 | 0.38776 | 1.128 | 9.0387 | 1.504 | 0.016451 | 0.0029376 | 15.0405 | 5640.1742 | 3.1726 | 3760.1161 | 3.1726 | 0.019271 | 37.6012 | 37.6012 | 37.6012 | 5.6402 | 1.504 | 0.0010586 | 0.0010586 | 1692.0522 | 0.25851 | 1.8801 | 14.4764 | 9400.2903 | 4.7001e-08 | 4.7001e-07 | 0.19976 | 3.7601 | 150404.6443 | 3760.1161 | 0.90387 | 0.0027326 | 0.56402 | 0.18801 | 7520.2322 | 0.1316 | 0.1316 | 0.010693 | 0.23501 | 0.036426 | 2.9376 | 3.7601 | 0.37601 | 3.7601 | 1880.0581 | 2.3501 | 0.56402 | 13.1604 | 37601.1611 | 112.8035 | 112.8035 | 112.8035 | 0.18801 | 0.18801 | 0.00141 | 376.0116 | 0.78727 | 2.1364 | 188.0058 | 188.0058 | 188.0058 | 188.0058 | 0.0010586
<=10 | 300 | AX |  | 11.7498 | 0.80699 | 51647.6771 | 154.943 | 0.012428 | 1.033 | 0.1614 | 2.5824 | 0.2421 | 11.7498 | 0.0032939 | 2.5824 | 12.9119 | 12.9119 | 0.37122 | 1.7754 | 0.014526 | 0.0027438 | 1291.1919 | 2.5824 | 0.4035 | 0.77472 | 0.77472 | 0.51648 | 2.2596 | 0.0037535 | 0.0037535 | 0.0037535 | 0.0037535 | 0.0037535 | 69.4016 | 0.06456 | 0.52064 | 0.001454 | 0.14671 | 2.0659 | 0.00024048 | 0.14671 | 0.14671 | 0.00051648 | 0.14671 | 0.3228 | 0.006725 | 0.006725 | 0.006725 | 1.9368e-05 | 0.04842 | 6.7788 | 0.00025985 | 154.943 | 14.6873 | 10.3295 | 5.1648 | 0.7179 | 4131.8142 | 0.0089738 | 0.0089738 | 0.0089738 | 0.001454 | 5.6812 | 24.4544 | 2065.9071 | 2.7438 | 258.2384 | 154.943 | 2.3241 | 0.04747 | 0.1614 | 0.38736 | 0.51648 | 129119.1928 | 0.4035 | 0.077472 | 129.1192 | 0.51238 | 129119.1928 | 0.69402 | 0.023403 | 0.053262 | 0.0012912 | 0.001454 | 0.001454 | 0.001454 | 0.001454 | 1.4671 | 4.035 | 0.025985 | 0.0028406 | 0.0028406 | 0.0033571 | 0.0025824 | 0.025985 | 1549.4303 | 1549.4303 | 1549.4303 | 1549.4303 | 1032.9535 | 2.0659 | 2.0659 | 15494.3031 | 0.4035 | 0.14671 | 0.14671 | 0.013445 | 0.014671 | 0.0014671 | 0.0014671 | 0.014671 | 0.0014671 | 4.304e-09 | 1.4687 | 1.4687 | 0.046806 | 0.16639 | 0.16639 | 516.4768 | 103.2954 | 51.6477 | 4.035 | 0.19368 | 0.51648 | 0.25824 | 5.1648 | 0.012428 | 77.4715 | 0.00022757 | 0.0043621 | 0.0014671 | 0.014671 | 0.17754 | 3.228 | 0.073363 | 0.0076857 | 0.0076857 | 0.0084947 | 2.5824 | 51.6477 | 516.4768 | 20.6591 | 10.3295 | 0.054876 | 10329.5354 | 201.7487 | 0.027438 | 0.61332 | 1032.9535 | 0.0051648 | 1.2428 | 0.00084947 | 10.1681 | 18.0767 | 0.25824 | 0.012415 | 6.456e-06 | 6.456e-06 | 6.456e-06 | 0.035508 | 0.7263 | 0.03228 | 0.0090383 | 0.030666 | 0.083303 | 0.083303 | 0.51648 | 6.456e-07 | 1.9864e-05 | 1.9864e-05 | 6.456e-07 | 6.456e-07 | 6.456e-07 | 6.456e-07 | 1.4687 | 0.025824 | 1807.6687 | 77.4715 | 0.0032939 | 51.6477 | 2.0659 | 36.1534 | 5.1648 | 0.14671 | 5164.7677 | 1.3396 | 0.20175 | 0.001454 | 1.3396 | 1.345 | 1.4673 | 1.8077 | 0.25824 | 0.25824 | 0.77472 | 0.77472 | 51647.6771 | 51.6477 | 2.5824 | 232.4145 | 12911.9193 | 7747.1516 | 7747.1516 | 2.5824 | 1807.6687 | 61.3316 | 0.0025662 | 0.014671 | 0.037122 | 1549.4303 | 1.5494 | 0.035508 | 0.0077472 | 0.06456 | 0.0031647 | 0.0004747 | 0.010007 | 0.00037122 | 0.0011459 | 6.1332 | 0.0085541 | 23.2415 | 0.036153 | 0.036153 | 0.036153 | 0.036153 | 0.036153 | 0.036153 | 0.051648 | 0.036153 | 0.036153 | 0.036153 | 0.43578 | 0.6456 | 0.0014671 | 0.70173 | 1.4671 | 51.6477 | 0.14671 | 0.14671 | 2.5824 | 0.0002152 | 0.0002152 | 0.014526 | 0.014526 | 0.014526 | 4.1964e-06 | 0.014526 | 0.014526 | 0.014526 | 1.4671e-05 | 0.014526 | 0.0041964 | 0.0014671 | 0.014526 | 6.456e-08 | 2.152e-06 | 2.152e-07 | 3.1634 | 0.77472 | 25.8238 | 0.087801 | 1.2912 | 0.16269 | 0.028406 | 0.0051648 | 516.4768 | 18.7223 | 0.77472 | 0.77472 | 25.8238 | 51.6477 | 0.0019368 | 0.1614 | 0.53262 | 1.5494 | 12.4153 | 2.0659 | 0.022596 | 0.004035 | 20.6591 | 7747.1516 | 4.3578 | 5164.7677 | 4.3578 | 0.026469 | 51.6477 | 51.6477 | 51.6477 | 7.7472 | 2.0659 | 0.001454 | 0.001454 | 2324.1455 | 0.35508 | 2.5824 | 19.8844 | 12911.9193 | 6.456e-08 | 6.456e-07 | 0.27438 | 5.1648 | 206590.7085 | 5164.7677 | 1.2415 | 0.0037535 | 0.77472 | 0.25824 | 10329.5354 | 0.18077 | 0.18077 | 0.014687 | 0.3228 | 0.050034 | 4.035 | 5.1648 | 0.51648 | 5.1648 | 2582.3839 | 3.228 | 0.77472 | 18.0767 | 51647.6771 | 154.943 | 154.943 | 154.943 | 0.25824 | 0.25824 | 0.0019368 | 516.4768 | 1.0814 | 2.9345 | 258.2384 | 258.2384 | 258.2384 | 258.2384 | 0.001454
<=10 | 350 | AY |  | 15.4648 | 1.0621 | 67977.1044 | 203.9313 | 0.016357 | 1.3595 | 0.21243 | 3.3989 | 0.31864 | 15.4648 | 0.0043353 | 3.3989 | 16.9943 | 16.9943 | 0.48859 | 2.3367 | 0.019119 | 0.0036113 | 1699.4276 | 3.3989 | 0.53107 | 1.0197 | 1.0197 | 0.67977 | 2.974 | 0.0049402 | 0.0049402 | 0.0049402 | 0.0049402 | 0.0049402 | 91.3442 | 0.084971 | 0.68525 | 0.0019138 | 0.1931 | 2.7191 | 0.00031652 | 0.1931 | 0.1931 | 0.00067977 | 0.1931 | 0.42486 | 0.0088512 | 0.0088512 | 0.0088512 | 2.5491e-05 | 0.063729 | 8.922 | 0.00034201 | 203.9313 | 19.331 | 13.5954 | 6.7977 | 0.94488 | 5438.1684 | 0.011811 | 0.011811 | 0.011811 | 0.0019138 | 7.4775 | 32.1861 | 2719.0842 | 3.6113 | 339.8855 | 203.9313 | 3.059 | 0.062479 | 0.21243 | 0.50983 | 0.67977 | 169942.761 | 0.53107 | 0.10197 | 169.9428 | 0.67438 | 169942.761 | 0.91344 | 0.030802 | 0.070101 | 0.0016994 | 0.0019138 | 0.0019138 | 0.0019138 | 0.0019138 | 1.931 | 5.3107 | 0.034201 | 0.0037387 | 0.0037387 | 0.0044185 | 0.0033989 | 0.034201 | 2039.3131 | 2039.3131 | 2039.3131 | 2039.3131 | 1359.5421 | 2.7191 | 2.7191 | 20393.1313 | 0.53107 | 0.1931 | 0.1931 | 0.017695 | 0.01931 | 0.001931 | 0.001931 | 0.01931 | 0.001931 | 5.6648e-09 | 1.9331 | 1.9331 | 0.061604 | 0.219 | 0.219 | 679.771 | 135.9542 | 67.9771 | 5.3107 | 0.25491 | 0.67977 | 0.33989 | 6.7977 | 0.016357 | 101.9657 | 0.00029952 | 0.0057413 | 0.001931 | 0.01931 | 0.23367 | 4.2486 | 0.096558 | 0.010116 | 0.010116 | 0.01118 | 3.3989 | 67.9771 | 679.771 | 27.1908 | 13.5954 | 0.072226 | 13595.4209 | 265.5356 | 0.036113 | 0.80723 | 1359.5421 | 0.0067977 | 1.6357 | 0.001118 | 13.383 | 23.792 | 0.33989 | 0.016341 | 8.4971e-06 | 8.4971e-06 | 8.4971e-06 | 0.046734 | 0.95593 | 0.042486 | 0.011896 | 0.040361 | 0.10964 | 0.10964 | 0.67977 | 8.4971e-07 | 2.6145e-05 | 2.6145e-05 | 8.4971e-07 | 8.4971e-07 | 8.4971e-07 | 8.4971e-07 | 1.9331 | 0.033989 | 2379.1987 | 101.9657 | 0.0043353 | 67.9771 | 2.7191 | 47.584 | 6.7977 | 0.1931 | 6797.7104 | 1.7632 | 0.26554 | 0.0019138 | 1.7632 | 1.7702 | 1.9312 | 2.3792 | 0.33989 | 0.33989 | 1.0197 | 1.0197 | 67977.1044 | 67.9771 | 3.3989 | 305.897 | 16994.2761 | 10196.5657 | 10196.5657 | 3.3989 | 2379.1987 | 80.7228 | 0.0033776 | 0.01931 | 0.048859 | 2039.3131 | 2.0393 | 0.046734 | 0.010197 | 0.084971 | 0.0041653 | 0.00062479 | 0.013171 | 0.00048859 | 0.0015082 | 8.0723 | 0.011259 | 30.5897 | 0.047584 | 0.047584 | 0.047584 | 0.047584 | 0.047584 | 0.047584 | 0.067977 | 0.047584 | 0.047584 | 0.047584 | 0.57356 | 0.84971 | 0.001931 | 0.9236 | 1.931 | 67.9771 | 0.1931 | 0.1931 | 3.3989 | 0.00028324 | 0.00028324 | 0.019119 | 0.019119 | 0.019119 | 5.5231e-06 | 0.019119 | 0.019119 | 0.019119 | 1.931e-05 | 0.019119 | 0.0055231 | 0.001931 | 0.019119 | 8.4971e-08 | 2.8324e-06 | 2.8324e-07 | 4.1636 | 1.0197 | 33.9886 | 0.11556 | 1.6994 | 0.21413 | 0.037387 | 0.0067977 | 679.771 | 24.6417 | 1.0197 | 1.0197 | 33.9886 | 67.9771 | 0.0025491 | 0.21243 | 0.70101 | 2.0393 | 16.3407 | 2.7191 | 0.02974 | 0.0053107 | 27.1908 | 10196.5657 | 5.7356 | 6797.7104 | 5.7356 | 0.034838 | 67.9771 | 67.9771 | 67.9771 | 10.1966 | 2.7191 | 0.0019138 | 0.0019138 | 3058.9697 | 0.46734 | 3.3989 | 26.1712 | 16994.2761 | 8.4971e-08 | 8.4971e-07 | 0.36113 | 6.7977 | 271908.4177 | 6797.7104 | 1.6341 | 0.0049402 | 1.0197 | 0.33989 | 13595.4209 | 0.23792 | 0.23792 | 0.019331 | 0.42486 | 0.065853 | 5.3107 | 6.7977 | 0.67977 | 6.7977 | 3398.8552 | 4.2486 | 1.0197 | 23.792 | 67977.1044 | 203.9313 | 203.9313 | 203.9313 | 0.33989 | 0.33989 | 0.0025491 | 679.771 | 1.4233 | 3.8623 | 339.8855 | 339.8855 | 339.8855 | 339.8855 | 0.0019138
<=10 | 400 | AZ |  | 19.2558 | 1.3225 | 84640.9181 | 253.9228 | 0.020367 | 1.6928 | 0.2645 | 4.232 | 0.39675 | 19.2558 | 0.005398 | 4.232 | 21.1602 | 21.1602 | 0.60836 | 2.9095 | 0.023805 | 0.0044965 | 2116.023 | 4.232 | 0.66126 | 1.2696 | 1.2696 | 0.84641 | 3.703 | 0.0061512 | 0.0061512 | 0.0061512 | 0.0061512 | 0.0061512 | 113.7362 | 0.1058 | 0.85324 | 0.0023829 | 0.24043 | 3.3856 | 0.00039411 | 0.24043 | 0.24043 | 0.00084641 | 0.24043 | 0.52901 | 0.011021 | 0.011021 | 0.011021 | 3.174e-05 | 0.079351 | 11.1091 | 0.00042585 | 253.9228 | 24.0698 | 16.9282 | 8.4641 | 1.1765 | 6771.2734 | 0.014706 | 0.014706 | 0.014706 | 0.0023829 | 9.3105 | 40.0762 | 3385.6367 | 4.4965 | 423.2046 | 253.9228 | 3.8088 | 0.077795 | 0.2645 | 0.63481 | 0.84641 | 211602.2953 | 0.66126 | 0.12696 | 211.6023 | 0.83969 | 211602.2953 | 1.1374 | 0.038353 | 0.087286 | 0.002116 | 0.0023829 | 0.0023829 | 0.0023829 | 0.0023829 | 2.4043 | 6.6126 | 0.042585 | 0.0046553 | 0.0046553 | 0.0055017 | 0.004232 | 0.042585 | 2539.2275 | 2539.2275 | 2539.2275 | 2539.2275 | 1692.8184 | 3.3856 | 3.3856 | 25392.2754 | 0.66126 | 0.24043 | 0.24043 | 0.022033 | 0.024043 | 0.0024043 | 0.0024043 | 0.024043 | 0.0024043 | 7.0534e-09 | 2.407 | 2.407 | 0.076706 | 0.27268 | 0.27268 | 846.4092 | 169.2818 | 84.6409 | 6.6126 | 0.3174 | 0.84641 | 0.4232 | 8.4641 | 0.020367 | 126.9614 | 0.00037295 | 0.0071487 | 0.0024043 | 0.024043 | 0.29095 | 5.2901 | 0.12023 | 0.012595 | 0.012595 | 0.013921 | 4.232 | 84.6409 | 846.4092 | 33.8564 | 16.9282 | 0.089931 | 16928.1836 | 330.6286 | 0.044965 | 1.0051 | 1692.8184 | 0.0084641 | 2.0367 | 0.0013921 | 16.6637 | 29.6243 | 0.4232 | 0.020346 | 1.058e-05 | 1.058e-05 | 1.058e-05 | 0.058191 | 1.1903 | 0.052901 | 0.014812 | 0.050256 | 0.13652 | 0.13652 | 0.84641 | 1.058e-06 | 3.2554e-05 | 3.2554e-05 | 1.058e-06 | 1.058e-06 | 1.058e-06 | 1.058e-06 | 2.407 | 0.04232 | 2962.4321 | 126.9614 | 0.005398 | 84.6409 | 3.3856 | 59.2486 | 8.4641 | 0.24043 | 8464.0918 | 2.1954 | 0.33063 | 0.0023829 | 2.1954 | 2.2042 | 2.4046 | 2.9624 | 0.4232 | 0.4232 | 1.2696 | 1.2696 | 84640.9181 | 84.6409 | 4.232 | 380.8841 | 21160.2295 | 12696.1377 | 12696.1377 | 4.232 | 2962.4321 | 100.5111 | 0.0042056 | 0.024043 | 0.060836 | 2539.2275 | 2.5392 | 0.058191 | 0.012696 | 0.1058 | 0.0051863 | 0.00077795 | 0.016399 | 0.00060836 | 0.001878 | 10.0511 | 0.014019 | 38.0884 | 0.059249 | 0.059249 | 0.059249 | 0.059249 | 0.059249 | 0.059249 | 0.084641 | 0.059249 | 0.059249 | 0.059249 | 0.71416 | 1.058 | 0.0024043 | 1.15 | 2.4043 | 84.6409 | 0.24043 | 0.24043 | 4.232 | 0.00035267 | 0.00035267 | 0.023805 | 0.023805 | 0.023805 | 6.8771e-06 | 0.023805 | 0.023805 | 0.023805 | 2.4043e-05 | 0.023805 | 0.0068771 | 0.0024043 | 0.023805 | 1.058e-07 | 3.5267e-06 | 3.5267e-07 | 5.1843 | 1.2696 | 42.3205 | 0.14389 | 2.116 | 0.26662 | 0.046553 | 0.0084641 | 846.4092 | 30.6823 | 1.2696 | 1.2696 | 42.3205 | 84.6409 | 0.003174 | 0.2645 | 0.87286 | 2.5392 | 20.3464 | 3.3856 | 0.03703 | 0.0066126 | 33.8564 | 12696.1377 | 7.1416 | 8464.0918 | 7.1416 | 0.043378 | 84.6409 | 84.6409 | 84.6409 | 12.6961 | 3.3856 | 0.0023829 | 0.0023829 | 3808.8413 | 0.58191 | 4.232 | 32.5868 | 21160.2295 | 1.058e-07 | 1.058e-06 | 0.44965 | 8.4641 | 338563.6725 | 8464.0918 | 2.0346 | 0.0061512 | 1.2696 | 0.4232 | 16928.1836 | 0.29624 | 0.29624 | 0.02407 | 0.52901 | 0.081996 | 6.6126 | 8.4641 | 0.84641 | 8.4641 | 4232.0459 | 5.2901 | 1.2696 | 29.6243 | 84640.9181 | 253.9228 | 253.9228 | 253.9228 | 0.4232 | 0.4232 | 0.003174 | 846.4092 | 1.7722 | 4.8091 | 423.2046 | 423.2046 | 423.2046 | 423.2046 | 0.0023829
<=10 | 450 | BA |  | 23.7819 | 1.6334 | 104536.0064 | 313.608 | 0.025154 | 2.0907 | 0.32668 | 5.2268 | 0.49001 | 23.7819 | 0.0066668 | 5.2268 | 26.134 | 26.134 | 0.75135 | 3.5934 | 0.029401 | 0.0055535 | 2613.4002 | 5.2268 | 0.81669 | 1.568 | 1.568 | 1.0454 | 4.5735 | 0.0075971 | 0.0075971 | 0.0075971 | 0.0075971 | 0.0075971 | 140.4703 | 0.13067 | 1.0538 | 0.002943 | 0.29695 | 4.1814 | 0.00048675 | 0.29695 | 0.29695 | 0.0010454 | 0.29695 | 0.65335 | 0.013611 | 0.013611 | 0.013611 | 3.9201e-05 | 0.098003 | 13.7204 | 0.00052595 | 313.608 | 29.7274 | 20.9072 | 10.4536 | 1.4531 | 8362.8805 | 0.018163 | 0.018163 | 0.018163 | 0.002943 | 11.499 | 49.4962 | 4181.4403 | 5.5535 | 522.68 | 313.608 | 4.7041 | 0.096081 | 0.32668 | 0.78402 | 1.0454 | 261340.0159 | 0.81669 | 0.1568 | 261.34 | 1.0371 | 261340.0159 | 1.4047 | 0.047368 | 0.1078 | 0.0026134 | 0.002943 | 0.002943 | 0.002943 | 0.002943 | 2.9695 | 8.1669 | 0.052595 | 0.0057495 | 0.0057495 | 0.0067948 | 0.0052268 | 0.052595 | 3136.0802 | 3136.0802 | 3136.0802 | 3136.0802 | 2090.7201 | 4.1814 | 4.1814 | 31360.8019 | 0.81669 | 0.29695 | 0.29695 | 0.027212 | 0.029695 | 0.0029695 | 0.0029695 | 0.029695 | 0.0029695 | 8.7113e-09 | 2.9727 | 2.9727 | 0.094736 | 0.33678 | 0.33678 | 1045.3601 | 209.072 | 104.536 | 8.1669 | 0.39201 | 1.0454 | 0.52268 | 10.4536 | 0.025154 | 156.804 | 0.00046061 | 0.0088291 | 0.0029695 | 0.029695 | 0.35934 | 6.5335 | 0.14849 | 0.015556 | 0.015556 | 0.017193 | 5.2268 | 104.536 | 1045.3601 | 41.8144 | 20.9072 | 0.11107 | 20907.2013 | 408.3438 | 0.055535 | 1.2414 | 2090.7201 | 0.010454 | 2.5154 | 0.0017193 | 20.5805 | 36.5876 | 0.52268 | 0.025129 | 1.3067e-05 | 1.3067e-05 | 1.3067e-05 | 0.071869 | 1.47 | 0.065335 | 0.018294 | 0.062068 | 0.16861 | 0.16861 | 1.0454 | 1.3067e-06 | 4.0206e-05 | 4.0206e-05 | 1.3067e-06 | 1.3067e-06 | 1.3067e-06 | 1.3067e-06 | 2.9727 | 0.052268 | 3658.7602 | 156.804 | 0.0066668 | 104.536 | 4.1814 | 73.1752 | 10.4536 | 0.29695 | 10453.6006 | 2.7114 | 0.40834 | 0.002943 | 2.7114 | 2.7223 | 2.9698 | 3.6588 | 0.52268 | 0.52268 | 1.568 | 1.568 | 104536.0064 | 104.536 | 5.2268 | 470.412 | 26134.0016 | 15680.401 | 15680.401 | 5.2268 | 3658.7602 | 124.1365 | 0.0051941 | 0.029695 | 0.075135 | 3136.0802 | 3.1361 | 0.071869 | 0.01568 | 0.13067 | 0.0064054 | 0.00096081 | 0.020254 | 0.00075135 | 0.0023194 | 12.4137 | 0.017314 | 47.0412 | 0.073175 | 0.073175 | 0.073175 | 0.073175 | 0.073175 | 0.073175 | 0.10454 | 0.073175 | 0.073175 | 0.073175 | 0.88202 | 1.3067 | 0.0029695 | 1.4203 | 2.9695 | 104.536 | 0.29695 | 0.29695 | 5.2268 | 0.00043557 | 0.00043557 | 0.029401 | 0.029401 | 0.029401 | 8.4936e-06 | 0.029401 | 0.029401 | 0.029401 | 2.9695e-05 | 0.029401 | 0.0084936 | 0.0029695 | 0.029401 | 1.3067e-07 | 4.3557e-06 | 4.3557e-07 | 6.4028 | 1.568 | 52.268 | 0.17771 | 2.6134 | 0.32929 | 0.057495 | 0.010454 | 1045.3601 | 37.8943 | 1.568 | 1.568 | 52.268 | 104.536 | 0.0039201 | 0.32668 | 1.078 | 3.1361 | 25.1288 | 4.1814 | 0.045735 | 0.0081669 | 41.8144 | 15680.401 | 8.8202 | 10453.6006 | 8.8202 | 0.053575 | 104.536 | 104.536 | 104.536 | 15.6804 | 4.1814 | 0.002943 | 0.002943 | 4704.1203 | 0.71869 | 5.2268 | 40.2464 | 26134.0016 | 1.3067e-07 | 1.3067e-06 | 0.55535 | 10.4536 | 418144.0254 | 10453.6006 | 2.5129 | 0.0075971 | 1.568 | 0.52268 | 20907.2013 | 0.36588 | 0.36588 | 0.029727 | 0.65335 | 0.10127 | 8.1669 | 10.4536 | 1.0454 | 10.4536 | 5226.8003 | 6.5335 | 1.568 | 36.5876 | 104536.0064 | 313.608 | 313.608 | 313.608 | 0.52268 | 0.52268 | 0.0039201 | 1045.3601 | 2.1887 | 5.9395 | 522.68 | 522.68 | 522.68 | 522.68 | 0.002943
<=10 | 500 | BB |  | 28.5574 | 1.9614 | 125526.8752 | 376.5806 | 0.030205 | 2.5105 | 0.39227 | 6.2763 | 0.58841 | 28.5574 | 0.0080055 | 6.2763 | 31.3817 | 31.3817 | 0.90222 | 4.315 | 0.035304 | 0.0066686 | 3138.1719 | 6.2763 | 0.98068 | 1.8829 | 1.8829 | 1.2553 | 5.4918 | 0.0091226 | 0.0091226 | 0.0091226 | 0.0091226 | 0.0091226 | 168.6767 | 0.15691 | 1.2654 | 0.003534 | 0.35657 | 5.0211 | 0.00058448 | 0.35657 | 0.35657 | 0.0012553 | 0.35657 | 0.78454 | 0.016345 | 0.016345 | 0.016345 | 4.7073e-05 | 0.11768 | 16.4754 | 0.00063156 | 376.5806 | 35.6967 | 25.1054 | 12.5527 | 1.7448 | 10042.15 | 0.02181 | 0.02181 | 0.02181 | 0.003534 | 13.808 | 59.4351 | 5021.075 | 6.6686 | 627.6344 | 376.5806 | 5.6487 | 0.11537 | 0.39227 | 0.94145 | 1.2553 | 313817.1879 | 0.98068 | 0.18829 | 313.8172 | 1.2453 | 313817.1879 | 1.6868 | 0.056879 | 0.12945 | 0.0031382 | 0.003534 | 0.003534 | 0.003534 | 0.003534 | 3.5657 | 9.8068 | 0.063156 | 0.006904 | 0.006904 | 0.0081592 | 0.0062763 | 0.063156 | 3765.8063 | 3765.8063 | 3765.8063 | 3765.8063 | 2510.5375 | 5.0211 | 5.0211 | 37658.0626 | 0.98068 | 0.35657 | 0.35657 | 0.032676 | 0.035657 | 0.0035657 | 0.0035657 | 0.035657 | 0.0035657 | 1.0461e-08 | 3.5697 | 3.5697 | 0.11376 | 0.4044 | 0.4044 | 1255.2688 | 251.0538 | 125.5269 | 9.8068 | 0.47073 | 1.2553 | 0.62763 | 12.5527 | 0.030205 | 188.2903 | 0.0005531 | 0.010602 | 0.0035657 | 0.035657 | 0.4315 | 7.8454 | 0.17831 | 0.01868 | 0.01868 | 0.020646 | 6.2763 | 125.5269 | 1255.2688 | 50.2108 | 25.1054 | 0.13337 | 25105.375 | 490.3394 | 0.066686 | 1.4906 | 2510.5375 | 0.012553 | 3.0205 | 0.0020646 | 24.7131 | 43.9344 | 0.62763 | 0.030175 | 1.5691e-05 | 1.5691e-05 | 1.5691e-05 | 0.0863 | 1.7652 | 0.078454 | 0.021967 | 0.074532 | 0.20246 | 0.20246 | 1.2553 | 1.5691e-06 | 4.828e-05 | 4.828e-05 | 1.5691e-06 | 1.5691e-06 | 1.5691e-06 | 1.5691e-06 | 3.5697 | 0.062763 | 4393.4406 | 188.2903 | 0.0080055 | 125.5269 | 5.0211 | 87.8688 | 12.5527 | 0.35657 | 12552.6875 | 3.2559 | 0.49034 | 0.003534 | 3.2559 | 3.2689 | 3.5661 | 4.3934 | 0.62763 | 0.62763 | 1.8829 | 1.8829 | 125526.8752 | 125.5269 | 6.2763 | 564.8709 | 31381.7188 | 18829.0313 | 18829.0313 | 6.2763 | 4393.4406 | 149.0632 | 0.0062371 | 0.035657 | 0.090222 | 3765.8063 | 3.7658 | 0.0863 | 0.018829 | 0.15691 | 0.0076916 | 0.0011537 | 0.024321 | 0.00090222 | 0.0027851 | 14.9063 | 0.02079 | 56.4871 | 0.087869 | 0.087869 | 0.087869 | 0.087869 | 0.087869 | 0.087869 | 0.12553 | 0.087869 | 0.087869 | 0.087869 | 1.0591 | 1.5691 | 0.0035657 | 1.7055 | 3.5657 | 125.5269 | 0.35657 | 0.35657 | 6.2763 | 0.00052303 | 0.00052303 | 0.035304 | 0.035304 | 0.035304 | 1.0199e-05 | 0.035304 | 0.035304 | 0.035304 | 3.5657e-05 | 0.035304 | 0.010199 | 0.0035657 | 0.035304 | 1.5691e-07 | 5.2303e-06 | 5.2303e-07 | 7.6885 | 1.8829 | 62.7634 | 0.2134 | 3.1382 | 0.39541 | 0.06904 | 0.012553 | 1255.2688 | 45.5035 | 1.8829 | 1.8829 | 62.7634 | 125.5269 | 0.0047073 | 0.39227 | 1.2945 | 3.7658 | 30.1747 | 5.0211 | 0.054918 | 0.0098068 | 50.2108 | 18829.0313 | 10.5913 | 12552.6875 | 10.5913 | 0.064333 | 125.5269 | 125.5269 | 125.5269 | 18.829 | 5.0211 | 0.003534 | 0.003534 | 5648.7094 | 0.863 | 6.2763 | 48.3278 | 31381.7188 | 1.5691e-07 | 1.5691e-06 | 0.66686 | 12.5527 | 502107.5007 | 12552.6875 | 3.0175 | 0.0091226 | 1.8829 | 0.62763 | 25105.375 | 0.43934 | 0.43934 | 0.035697 | 0.78454 | 0.1216 | 9.8068 | 12.5527 | 1.2553 | 12.5527 | 6276.3438 | 7.8454 | 1.8829 | 43.9344 | 125526.8752 | 376.5806 | 376.5806 | 376.5806 | 0.62763 | 0.62763 | 0.0047073 | 1255.2688 | 2.6282 | 7.1322 | 627.6344 | 627.6344 | 627.6344 | 627.6344 | 0.003534
<=10 | 550 | BC |  | 34.4717 | 2.3676 | 151523.9817 | 454.5719 | 0.03646 | 3.0305 | 0.47351 | 7.5762 | 0.71027 | 34.4717 | 0.0096635 | 7.5762 | 37.881 | 37.881 | 1.0891 | 5.2086 | 0.042616 | 0.0080497 | 3788.0995 | 7.5762 | 1.1838 | 2.2729 | 2.2729 | 1.5152 | 6.6292 | 0.011012 | 0.011012 | 0.011012 | 0.011012 | 0.011012 | 203.6104 | 0.1894 | 1.5275 | 0.0042659 | 0.43042 | 6.061 | 0.00070553 | 0.43042 | 0.43042 | 0.0015152 | 0.43042 | 0.94702 | 0.01973 | 0.01973 | 0.01973 | 5.6821e-05 | 0.14205 | 19.8875 | 0.00076236 | 454.5719 | 43.0896 | 30.3048 | 15.1524 | 2.1062 | 12121.9185 | 0.026327 | 0.026327 | 0.026327 | 0.0042659 | 16.6676 | 71.7443 | 6060.9593 | 8.0497 | 757.6199 | 454.5719 | 6.8186 | 0.13927 | 0.47351 | 1.1364 | 1.5152 | 378809.9541 | 1.1838 | 0.22729 | 378.81 | 1.5032 | 378809.9541 | 2.0361 | 0.068659 | 0.15626 | 0.0037881 | 0.0042659 | 0.0042659 | 0.0042659 | 0.0042659 | 4.3042 | 11.8378 | 0.076236 | 0.0083338 | 0.0083338 | 0.0098491 | 0.0075762 | 0.076236 | 4545.7194 | 4545.7194 | 4545.7194 | 4545.7194 | 3030.4796 | 6.061 | 6.061 | 45457.1945 | 1.1838 | 0.43042 | 0.43042 | 0.039444 | 0.043042 | 0.0043042 | 0.0043042 | 0.043042 | 0.0043042 | 1.2627e-08 | 4.309 | 4.309 | 0.13732 | 0.48816 | 0.48816 | 1515.2398 | 303.048 | 151.524 | 11.8378 | 0.56821 | 1.5152 | 0.75762 | 15.1524 | 0.03646 | 227.286 | 0.00066765 | 0.012798 | 0.0043042 | 0.043042 | 0.52086 | 9.4702 | 0.21523 | 0.022548 | 0.022548 | 0.024922 | 7.5762 | 151.524 | 1515.2398 | 60.6096 | 30.3048 | 0.16099 | 30304.7963 | 591.8906 | 0.080497 | 1.7993 | 3030.4796 | 0.015152 | 3.646 | 0.0024922 | 29.8313 | 53.0334 | 0.75762 | 0.036424 | 1.894e-05 | 1.894e-05 | 1.894e-05 | 0.10417 | 2.1308 | 0.094702 | 0.026517 | 0.089967 | 0.24439 | 0.24439 | 1.5152 | 1.894e-06 | 5.8278e-05 | 5.8278e-05 | 1.894e-06 | 1.894e-06 | 1.894e-06 | 1.894e-06 | 4.309 | 0.075762 | 5303.3394 | 227.286 | 0.0096635 | 151.524 | 6.061 | 106.0668 | 15.1524 | 0.43042 | 15152.3982 | 3.9302 | 0.59189 | 0.0042659 | 3.9302 | 3.9459 | 4.3047 | 5.3033 | 0.75762 | 0.75762 | 2.2729 | 2.2729 | 151523.9817 | 151.524 | 7.5762 | 681.8579 | 37880.9954 | 22728.5972 | 22728.5972 | 7.5762 | 5303.3394 | 179.9347 | 0.0075288 | 0.043042 | 0.10891 | 4545.7194 | 4.5457 | 0.10417 | 0.022729 | 0.1894 | 0.0092846 | 0.0013927 | 0.029358 | 0.0010891 | 0.0033619 | 17.9935 | 0.025096 | 68.1858 | 0.10607 | 0.10607 | 0.10607 | 0.10607 | 0.10607 | 0.10607 | 0.15152 | 0.10607 | 0.10607 | 0.10607 | 1.2785 | 1.894 | 0.0043042 | 2.0587 | 4.3042 | 151.524 | 0.43042 | 0.43042 | 7.5762 | 0.00063135 | 0.00063135 | 0.042616 | 0.042616 | 0.042616 | 1.2311e-05 | 0.042616 | 0.042616 | 0.042616 | 4.3042e-05 | 0.042616 | 0.012311 | 0.0043042 | 0.042616 | 1.894e-07 | 6.3135e-06 | 6.3135e-07 | 9.2808 | 2.2729 | 75.762 | 0.25759 | 3.7881 | 0.4773 | 0.083338 | 0.015152 | 1515.2398 | 54.9274 | 2.2729 | 2.2729 | 75.762 | 151.524 | 0.0056821 | 0.47351 | 1.5626 | 4.5457 | 36.424 | 6.061 | 0.066292 | 0.011838 | 60.6096 | 22728.5972 | 12.7848 | 15152.3982 | 12.7848 | 0.077656 | 151.524 | 151.524 | 151.524 | 22.7286 | 6.061 | 0.0042659 | 0.0042659 | 6818.5792 | 1.0417 | 7.5762 | 58.3367 | 37880.9954 | 1.894e-07 | 1.894e-06 | 0.80497 | 15.1524 | 606095.9266 | 15152.3982 | 3.6424 | 0.011012 | 2.2729 | 0.75762 | 30304.7963 | 0.53033 | 0.53033 | 0.04309 | 0.94702 | 0.14679 | 11.8378 | 15.1524 | 1.5152 | 15.1524 | 7576.1991 | 9.4702 | 2.2729 | 53.0334 | 151523.9817 | 454.5719 | 454.5719 | 454.5719 | 0.75762 | 0.75762 | 0.0056821 | 1515.2398 | 3.1725 | 8.6093 | 757.6199 | 757.6199 | 757.6199 | 757.6199 | 0.0042659
<=10 | 600 | BD |  | 40.621 | 2.7899 | 178553.6403 | 535.6609 | 0.042964 | 3.5711 | 0.55798 | 8.9277 | 0.83697 | 40.621 | 0.011387 | 8.9277 | 44.6384 | 44.6384 | 1.2834 | 6.1378 | 0.050218 | 0.0094857 | 4463.841 | 8.9277 | 1.395 | 2.6783 | 2.6783 | 1.7855 | 7.8117 | 0.012976 | 0.012976 | 0.012976 | 0.012976 | 0.012976 | 239.9315 | 0.22319 | 1.7999 | 0.0050268 | 0.5072 | 7.1421 | 0.00083139 | 0.5072 | 0.5072 | 0.0017855 | 0.5072 | 1.116 | 0.023249 | 0.023249 | 0.023249 | 6.6958e-05 | 0.16739 | 23.4352 | 0.00089835 | 535.6609 | 50.7762 | 35.7107 | 17.8554 | 2.4819 | 14284.2912 | 0.031024 | 0.031024 | 0.031024 | 0.0050268 | 19.6409 | 84.5424 | 7142.1456 | 9.4857 | 892.7682 | 535.6609 | 8.0349 | 0.16411 | 0.55798 | 1.3392 | 1.7855 | 446384.1008 | 1.395 | 0.26783 | 446.3841 | 1.7714 | 446384.1008 | 2.3993 | 0.080907 | 0.18413 | 0.0044638 | 0.0050268 | 0.0050268 | 0.0050268 | 0.0050268 | 5.072 | 13.9495 | 0.089835 | 0.0098205 | 0.0098205 | 0.011606 | 0.0089277 | 0.089835 | 5356.6092 | 5356.6092 | 5356.6092 | 5356.6092 | 3571.0728 | 7.1421 | 7.1421 | 53566.0921 | 1.395 | 0.5072 | 0.5072 | 0.04648 | 0.05072 | 0.005072 | 0.005072 | 0.05072 | 0.005072 | 1.4879e-08 | 5.0776 | 5.0776 | 0.16181 | 0.57524 | 0.57524 | 1785.5364 | 357.1073 | 178.5536 | 13.9495 | 0.66958 | 1.7855 | 0.89277 | 17.8554 | 0.042964 | 267.8305 | 0.00078675 | 0.015081 | 0.005072 | 0.05072 | 0.61378 | 11.1596 | 0.25363 | 0.02657 | 0.02657 | 0.029367 | 8.9277 | 178.5536 | 1785.5364 | 71.4215 | 35.7107 | 0.18971 | 35710.7281 | 697.4752 | 0.094857 | 2.1203 | 3571.0728 | 0.017855 | 4.2964 | 0.0029367 | 35.1527 | 62.4938 | 0.89277 | 0.042922 | 2.2319e-05 | 2.2319e-05 | 2.2319e-05 | 0.12276 | 2.5109 | 0.1116 | 0.031247 | 0.10602 | 0.28799 | 0.28799 | 1.7855 | 2.2319e-06 | 6.8674e-05 | 6.8674e-05 | 2.2319e-06 | 2.2319e-06 | 2.2319e-06 | 2.2319e-06 | 5.0776 | 0.089277 | 6249.3774 | 267.8305 | 0.011387 | 178.5536 | 7.1421 | 124.9875 | 17.8554 | 0.5072 | 17855.364 | 4.6312 | 0.69748 | 0.0050268 | 4.6312 | 4.6498 | 5.0725 | 6.2494 | 0.89277 | 0.89277 | 2.6783 | 2.6783 | 178553.6403 | 178.5536 | 8.9277 | 803.4914 | 44638.4101 | 26783.046 | 26783.046 | 8.9277 | 6249.3774 | 212.0324 | 0.0088719 | 0.05072 | 0.12834 | 5356.6092 | 5.3566 | 0.12276 | 0.026783 | 0.22319 | 0.010941 | 0.0016411 | 0.034595 | 0.0012834 | 0.0039617 | 21.2032 | 0.029573 | 80.3491 | 0.12499 | 0.12499 | 0.12499 | 0.12499 | 0.12499 | 0.12499 | 0.17855 | 0.12499 | 0.12499 | 0.12499 | 1.5065 | 2.2319 | 0.005072 | 2.426 | 5.072 | 178.5536 | 0.5072 | 0.5072 | 8.9277 | 0.00074397 | 0.00074397 | 0.050218 | 0.050218 | 0.050218 | 1.4507e-05 | 0.050218 | 0.050218 | 0.050218 | 5.072e-05 | 0.050218 | 0.014507 | 0.005072 | 0.050218 | 2.2319e-07 | 7.4397e-06 | 7.4397e-07 | 10.9364 | 2.6783 | 89.2768 | 0.30354 | 4.4638 | 0.56244 | 0.098205 | 0.017855 | 1785.5364 | 64.7257 | 2.6783 | 2.6783 | 89.2768 | 178.5536 | 0.0066958 | 0.55798 | 1.8413 | 5.3566 | 42.9215 | 7.1421 | 0.078117 | 0.01395 | 71.4215 | 26783.046 | 15.0655 | 17855.364 | 15.0655 | 0.091509 | 178.5536 | 178.5536 | 178.5536 | 26.783 | 7.1421 | 0.0050268 | 0.0050268 | 8034.9138 | 1.2276 | 8.9277 | 68.7432 | 44638.4101 | 2.2319e-07 | 2.2319e-06 | 0.94857 | 17.8554 | 714214.5613 | 17855.364 | 4.2922 | 0.012976 | 2.6783 | 0.89277 | 35710.7281 | 0.62494 | 0.62494 | 0.050776 | 1.116 | 0.17297 | 13.9495 | 17.8554 | 1.7855 | 17.8554 | 8927.682 | 11.1596 | 2.6783 | 62.4938 | 178553.6403 | 535.6609 | 535.6609 | 535.6609 | 0.89277 | 0.89277 | 0.0066958 | 1785.5364 | 3.7385 | 10.1451 | 892.7682 | 892.7682 | 892.7682 | 892.7682 | 0.0050268
<=10 | 650 | BE |  | 45.6116 | 3.1327 | 200490.6214 | 601.4719 | 0.048243 | 4.0098 | 0.62653 | 10.0245 | 0.9398 | 45.6116 | 0.012786 | 10.0245 | 50.1227 | 50.1227 | 1.441 | 6.8919 | 0.056388 | 0.010651 | 5012.2655 | 10.0245 | 1.5663 | 3.0074 | 3.0074 | 2.0049 | 8.7715 | 0.014571 | 0.014571 | 0.014571 | 0.014571 | 0.014571 | 269.4093 | 0.25061 | 2.0211 | 0.0056444 | 0.56952 | 8.0196 | 0.00093353 | 0.56952 | 0.56952 | 0.0020049 | 0.56952 | 1.2531 | 0.026106 | 0.026106 | 0.026106 | 7.5184e-05 | 0.18796 | 26.3144 | 0.0010087 | 601.4719 | 57.0145 | 40.0981 | 20.0491 | 2.7868 | 16039.2497 | 0.034835 | 0.034835 | 0.034835 | 0.0056444 | 22.054 | 94.9293 | 8019.6249 | 10.6511 | 1002.4531 | 601.4719 | 9.0221 | 0.18427 | 0.62653 | 1.5037 | 2.0049 | 501226.5536 | 1.5663 | 0.30074 | 501.2266 | 1.989 | 501226.5536 | 2.6941 | 0.090847 | 0.20676 | 0.0050123 | 0.0056444 | 0.0056444 | 0.0056444 | 0.0056444 | 5.6952 | 15.6633 | 0.10087 | 0.011027 | 0.011027 | 0.013032 | 0.010025 | 0.10087 | 6014.7186 | 6014.7186 | 6014.7186 | 6014.7186 | 4009.8124 | 8.0196 | 8.0196 | 60147.1864 | 1.5663 | 0.56952 | 0.56952 | 0.05219 | 0.056952 | 0.0056952 | 0.0056952 | 0.056952 | 0.0056952 | 1.6708e-08 | 5.7015 | 5.7015 | 0.18169 | 0.64591 | 0.64591 | 2004.9062 | 400.9812 | 200.4906 | 15.6633 | 0.75184 | 2.0049 | 1.0025 | 20.0491 | 0.048243 | 300.7359 | 0.00088341 | 0.016933 | 0.0056952 | 0.056952 | 0.68919 | 12.5307 | 0.28479 | 0.029835 | 0.029835 | 0.032975 | 10.0245 | 200.4906 | 2004.9062 | 80.1962 | 40.0981 | 0.21302 | 40098.1243 | 783.1665 | 0.10651 | 2.3808 | 4009.8124 | 0.020049 | 4.8243 | 0.0032975 | 39.4716 | 70.1717 | 1.0025 | 0.048195 | 2.5061e-05 | 2.5061e-05 | 2.5061e-05 | 0.13784 | 2.8194 | 0.12531 | 0.035086 | 0.11904 | 0.32337 | 0.32337 | 2.0049 | 2.5061e-06 | 7.7112e-05 | 7.7112e-05 | 2.5061e-06 | 2.5061e-06 | 2.5061e-06 | 2.5061e-06 | 5.7015 | 0.10025 | 7017.1718 | 300.7359 | 0.012786 | 200.4906 | 8.0196 | 140.3434 | 20.0491 | 0.56952 | 20049.0621 | 5.2002 | 0.78317 | 0.0056444 | 5.2002 | 5.2211 | 5.6958 | 7.0172 | 1.0025 | 1.0025 | 3.0074 | 3.0074 | 200490.6214 | 200.4906 | 10.0245 | 902.2078 | 50122.6554 | 30073.5932 | 30073.5932 | 10.0245 | 7017.1718 | 238.0826 | 0.0099619 | 0.056952 | 0.1441 | 6014.7186 | 6.0147 | 0.13784 | 0.030074 | 0.25061 | 0.012285 | 0.0018427 | 0.038845 | 0.001441 | 0.0044484 | 23.8083 | 0.033206 | 90.2208 | 0.14034 | 0.14034 | 0.14034 | 0.14034 | 0.14034 | 0.14034 | 0.20049 | 0.14034 | 0.14034 | 0.14034 | 1.6916 | 2.5061 | 0.0056952 | 2.7241 | 5.6952 | 200.4906 | 0.56952 | 0.56952 | 10.0245 | 0.00083538 | 0.00083538 | 0.056388 | 0.056388 | 0.056388 | 1.629e-05 | 0.056388 | 0.056388 | 0.056388 | 5.6952e-05 | 0.056388 | 0.01629 | 0.0056952 | 0.056388 | 2.5061e-07 | 8.3538e-06 | 8.3538e-07 | 12.2801 | 3.0074 | 100.2453 | 0.34083 | 5.0123 | 0.63155 | 0.11027 | 0.020049 | 2004.9062 | 72.6779 | 3.0074 | 3.0074 | 100.2453 | 200.4906 | 0.0075184 | 0.62653 | 2.0676 | 6.0147 | 48.1949 | 8.0196 | 0.087715 | 0.015663 | 80.1962 | 30073.5932 | 16.9164 | 20049.0621 | 16.9164 | 0.10275 | 200.4906 | 200.4906 | 200.4906 | 30.0736 | 8.0196 | 0.0056444 | 0.0056444 | 9022.078 | 1.3784 | 10.0245 | 77.1889 | 50122.6554 | 2.5061e-07 | 2.5061e-06 | 1.0651 | 20.0491 | 801962.4858 | 20049.0621 | 4.8195 | 0.014571 | 3.0074 | 1.0025 | 40098.1243 | 0.70172 | 0.70172 | 0.057015 | 1.2531 | 0.19423 | 15.6633 | 20.0491 | 2.0049 | 20.0491 | 10024.5311 | 12.5307 | 3.0074 | 70.1717 | 200490.6214 | 601.4719 | 601.4719 | 601.4719 | 1.0025 | 1.0025 | 0.0075184 | 2004.9062 | 4.1978 | 11.3915 | 1002.4531 | 1002.4531 | 1002.4531 | 1002.4531 | 0.0056444
<=10 | 700 | BF |  | 51.7425 | 3.5537 | 227439.5305 | 682.3186 | 0.054728 | 4.5488 | 0.71075 | 11.372 | 1.0661 | 51.7425 | 0.014505 | 11.372 | 56.8599 | 56.8599 | 1.6347 | 7.8182 | 0.063967 | 0.012083 | 5685.9883 | 11.372 | 1.7769 | 3.4116 | 3.4116 | 2.2744 | 9.9505 | 0.016529 | 0.016529 | 0.016529 | 0.016529 | 0.016529 | 305.6219 | 0.2843 | 2.2927 | 0.0064031 | 0.64607 | 9.0976 | 0.001059 | 0.64607 | 0.64607 | 0.0022744 | 0.64607 | 1.4215 | 0.029615 | 0.029615 | 0.029615 | 8.529e-05 | 0.21322 | 29.8514 | 0.0011443 | 682.3186 | 64.6781 | 45.4879 | 22.744 | 3.1614 | 18195.1624 | 0.039518 | 0.039518 | 0.039518 | 0.0064031 | 25.0183 | 107.6892 | 9097.5812 | 12.0827 | 1137.1977 | 682.3186 | 10.2348 | 0.20904 | 0.71075 | 1.7058 | 2.2744 | 568598.8263 | 1.7769 | 0.34116 | 568.5988 | 2.2563 | 568598.8263 | 3.0562 | 0.10306 | 0.23455 | 0.005686 | 0.0064031 | 0.0064031 | 0.0064031 | 0.0064031 | 6.4607 | 17.7687 | 0.11443 | 0.012509 | 0.012509 | 0.014784 | 0.011372 | 0.11443 | 6823.1859 | 6823.1859 | 6823.1859 | 6823.1859 | 4548.7906 | 9.0976 | 9.0976 | 68231.8592 | 1.7769 | 0.64607 | 0.64607 | 0.059205 | 0.064607 | 0.0064607 | 0.0064607 | 0.064607 | 0.0064607 | 1.8953e-08 | 6.4678 | 6.4678 | 0.20612 | 0.73273 | 0.73273 | 2274.3953 | 454.8791 | 227.4395 | 17.7687 | 0.8529 | 2.2744 | 1.1372 | 22.744 | 0.054728 | 341.1593 | 0.0010022 | 0.019209 | 0.0064607 | 0.064607 | 0.78182 | 14.215 | 0.32307 | 0.033845 | 0.033845 | 0.037408 | 11.372 | 227.4395 | 2274.3953 | 90.9758 | 45.4879 | 0.24165 | 45487.9061 | 888.4357 | 0.12083 | 2.7008 | 4548.7906 | 0.022744 | 5.4728 | 0.0037408 | 44.7772 | 79.6038 | 1.1372 | 0.054673 | 2.843e-05 | 2.843e-05 | 2.843e-05 | 0.15636 | 3.1984 | 0.14215 | 0.039802 | 0.13504 | 0.36684 | 0.36684 | 2.2744 | 2.843e-06 | 8.7477e-05 | 8.7477e-05 | 2.843e-06 | 2.843e-06 | 2.843e-06 | 2.843e-06 | 6.4678 | 0.11372 | 7960.3836 | 341.1593 | 0.014505 | 227.4395 | 9.0976 | 159.2077 | 22.744 | 0.64607 | 22743.9531 | 5.8992 | 0.88844 | 0.0064031 | 5.8992 | 5.9229 | 6.4614 | 7.9604 | 1.1372 | 1.1372 | 3.4116 | 3.4116 | 227439.5305 | 227.4395 | 11.372 | 1023.4779 | 56859.8826 | 34115.9296 | 34115.9296 | 11.372 | 7960.3836 | 270.0844 | 0.011301 | 0.064607 | 0.16347 | 6823.1859 | 6.8232 | 0.15636 | 0.034116 | 0.2843 | 0.013936 | 0.0020904 | 0.044066 | 0.0016347 | 0.0050463 | 27.0084 | 0.03767 | 102.3478 | 0.15921 | 0.15921 | 0.15921 | 0.15921 | 0.15921 | 0.15921 | 0.22744 | 0.15921 | 0.15921 | 0.15921 | 1.919 | 2.843 | 0.0064607 | 3.0902 | 6.4607 | 227.4395 | 0.64607 | 0.64607 | 11.372 | 0.00094766 | 0.00094766 | 0.063967 | 0.063967 | 0.063967 | 1.8479e-05 | 0.063967 | 0.063967 | 0.063967 | 6.4607e-05 | 0.063967 | 0.018479 | 0.0064607 | 0.063967 | 2.843e-07 | 9.4766e-06 | 9.4766e-07 | 13.9307 | 3.4116 | 113.7198 | 0.38665 | 5.686 | 0.71643 | 0.12509 | 0.022744 | 2274.3953 | 82.4468 | 3.4116 | 3.4116 | 113.7198 | 227.4395 | 0.008529 | 0.71075 | 2.3455 | 6.8232 | 54.673 | 9.0976 | 0.099505 | 0.017769 | 90.9758 | 34115.9296 | 19.1902 | 22743.9531 | 19.1902 | 0.11656 | 227.4395 | 227.4395 | 227.4395 | 34.1159 | 9.0976 | 0.0064031 | 0.0064031 | 10234.7789 | 1.5636 | 11.372 | 87.5642 | 56859.8826 | 2.843e-07 | 2.843e-06 | 1.2083 | 22.744 | 909758.1221 | 22743.9531 | 5.4673 | 0.016529 | 3.4116 | 1.1372 | 45487.9061 | 0.79604 | 0.79604 | 0.064678 | 1.4215 | 0.22033 | 17.7687 | 22.744 | 2.2744 | 22.744 | 11371.9765 | 14.215 | 3.4116 | 79.6038 | 227439.5305 | 682.3186 | 682.3186 | 682.3186 | 1.1372 | 1.1372 | 0.008529 | 2274.3953 | 4.762 | 12.9227 | 1137.1977 | 1137.1977 | 1137.1977 | 1137.1977 | 0.0064031
<=10 | 750 | BG |  | 58.0065 | 3.984 | 254973.6919 | 764.9211 | 0.061353 | 5.0995 | 0.79679 | 12.7487 | 1.1952 | 58.0065 | 0.016261 | 12.7487 | 63.7434 | 63.7434 | 1.8326 | 8.7647 | 0.071711 | 0.013545 | 6374.3423 | 12.7487 | 1.992 | 3.8246 | 3.8246 | 2.5497 | 11.1551 | 0.01853 | 0.01853 | 0.01853 | 0.01853 | 0.01853 | 342.6209 | 0.31872 | 2.5703 | 0.0071783 | 0.72428 | 10.1989 | 0.0011872 | 0.72428 | 0.72428 | 0.0025497 | 0.72428 | 1.5936 | 0.0332 | 0.0332 | 0.0332 | 9.5615e-05 | 0.23904 | 33.4653 | 0.0012828 | 764.9211 | 72.5081 | 50.9947 | 25.4974 | 3.5441 | 20397.8954 | 0.044302 | 0.044302 | 0.044302 | 0.0071783 | 28.0471 | 120.7262 | 10198.9477 | 13.5455 | 1274.8685 | 764.9211 | 11.4738 | 0.23435 | 0.79679 | 1.9123 | 2.5497 | 637434.2297 | 1.992 | 0.38246 | 637.4342 | 2.5295 | 637434.2297 | 3.4262 | 0.11553 | 0.26294 | 0.0063743 | 0.0071783 | 0.0071783 | 0.0071783 | 0.0071783 | 7.2428 | 19.9198 | 0.12828 | 0.014024 | 0.014024 | 0.016573 | 0.012749 | 0.12828 | 7649.2108 | 7649.2108 | 7649.2108 | 7649.2108 | 5099.4738 | 10.1989 | 10.1989 | 76492.1076 | 1.992 | 0.72428 | 0.72428 | 0.066373 | 0.072428 | 0.0072428 | 0.0072428 | 0.072428 | 0.0072428 | 2.1248e-08 | 7.2508 | 7.2508 | 0.23107 | 0.82144 | 0.82144 | 2549.7369 | 509.9474 | 254.9737 | 19.9198 | 0.95615 | 2.5497 | 1.2749 | 25.4974 | 0.061353 | 382.4605 | 0.0011235 | 0.021535 | 0.0072428 | 0.072428 | 0.87647 | 15.9359 | 0.36218 | 0.037943 | 0.037943 | 0.041936 | 12.7487 | 254.9737 | 2549.7369 | 101.9895 | 50.9947 | 0.27091 | 50994.7384 | 995.991 | 0.13545 | 3.0278 | 5099.4738 | 0.025497 | 6.1353 | 0.0041936 | 50.1979 | 89.2408 | 1.2749 | 0.061292 | 3.1872e-05 | 3.1872e-05 | 3.1872e-05 | 0.17529 | 3.5856 | 0.15936 | 0.04462 | 0.15139 | 0.41125 | 0.41125 | 2.5497 | 3.1872e-06 | 9.8067e-05 | 9.8067e-05 | 3.1872e-06 | 3.1872e-06 | 3.1872e-06 | 3.1872e-06 | 7.2508 | 0.12749 | 8924.0792 | 382.4605 | 0.016261 | 254.9737 | 10.1989 | 178.4816 | 25.4974 | 0.72428 | 25497.3692 | 6.6134 | 0.99599 | 0.0071783 | 6.6134 | 6.6399 | 7.2436 | 8.9241 | 1.2749 | 1.2749 | 3.8246 | 3.8246 | 254973.6919 | 254.9737 | 12.7487 | 1147.3816 | 63743.423 | 38246.0538 | 38246.0538 | 12.7487 | 8924.0792 | 302.7813 | 0.012669 | 0.072428 | 0.18326 | 7649.2108 | 7.6492 | 0.17529 | 0.038246 | 0.31872 | 0.015623 | 0.0023435 | 0.049401 | 0.0018326 | 0.0056572 | 30.2781 | 0.04223 | 114.7382 | 0.17848 | 0.17848 | 0.17848 | 0.17848 | 0.17848 | 0.17848 | 0.25497 | 0.17848 | 0.17848 | 0.17848 | 2.1513 | 3.1872 | 0.0072428 | 3.4643 | 7.2428 | 254.9737 | 0.72428 | 0.72428 | 12.7487 | 0.0010624 | 0.0010624 | 0.071711 | 0.071711 | 0.071711 | 2.0717e-05 | 0.071711 | 0.071711 | 0.071711 | 7.2428e-05 | 0.071711 | 0.020717 | 0.0072428 | 0.071711 | 3.1872e-07 | 1.0624e-05 | 1.0624e-06 | 15.6171 | 3.8246 | 127.4868 | 0.43346 | 6.3743 | 0.80317 | 0.14024 | 0.025497 | 2549.7369 | 92.428 | 3.8246 | 3.8246 | 127.4868 | 254.9737 | 0.0095615 | 0.79679 | 2.6294 | 7.6492 | 61.2918 | 10.1989 | 0.11155 | 0.01992 | 101.9895 | 38246.0538 | 21.5134 | 25497.3692 | 21.5134 | 0.13067 | 254.9737 | 254.9737 | 254.9737 | 38.2461 | 10.1989 | 0.0071783 | 0.0071783 | 11473.8161 | 1.7529 | 12.7487 | 98.1649 | 63743.423 | 3.1872e-07 | 3.1872e-06 | 1.3545 | 25.4974 | 1019894.7675 | 25497.3692 | 6.1292 | 0.01853 | 3.8246 | 1.2749 | 50994.7384 | 0.89241 | 0.89241 | 0.072508 | 1.5936 | 0.24701 | 19.9198 | 25.4974 | 2.5497 | 25.4974 | 12748.6846 | 15.9359 | 3.8246 | 89.2408 | 254973.6919 | 764.9211 | 764.9211 | 764.9211 | 1.2749 | 1.2749 | 0.0095615 | 2549.7369 | 5.3385 | 14.4871 | 1274.8685 | 1274.8685 | 1274.8685 | 1274.8685 | 0.0071783
<=10 | 800 | BH |  | 67.9194 | 4.6648 | 298546.7437 | 895.6402 | 0.071838 | 5.9709 | 0.93296 | 14.9273 | 1.3994 | 67.9194 | 0.01904 | 14.9273 | 74.6367 | 74.6367 | 2.1458 | 10.2625 | 0.083966 | 0.01586 | 7463.6686 | 14.9273 | 2.3324 | 4.4782 | 4.4782 | 2.9855 | 13.0614 | 0.021697 | 0.021697 | 0.021697 | 0.021697 | 0.021697 | 401.1722 | 0.37318 | 3.0095 | 0.008405 | 0.84806 | 11.9419 | 0.0013901 | 0.84806 | 0.84806 | 0.0029855 | 0.84806 | 1.8659 | 0.038873 | 0.038873 | 0.038873 | 0.00011196 | 0.27989 | 39.1843 | 0.0015021 | 895.6402 | 84.8992 | 59.7093 | 29.8547 | 4.1498 | 23883.7395 | 0.051872 | 0.051872 | 0.051872 | 0.008405 | 32.8401 | 141.3574 | 11941.8697 | 15.8603 | 1492.7337 | 895.6402 | 13.4346 | 0.2744 | 0.93296 | 2.2391 | 2.9855 | 746366.8592 | 2.3324 | 0.44782 | 746.3669 | 2.9618 | 746366.8592 | 4.0117 | 0.13528 | 0.30788 | 0.0074637 | 0.008405 | 0.008405 | 0.008405 | 0.008405 | 8.4806 | 23.324 | 0.15021 | 0.01642 | 0.01642 | 0.019406 | 0.014927 | 0.15021 | 8956.4023 | 8956.4023 | 8956.4023 | 8956.4023 | 5970.9349 | 11.9419 | 11.9419 | 89564.0231 | 2.3324 | 0.84806 | 0.84806 | 0.077715 | 0.084806 | 0.0084806 | 0.0084806 | 0.084806 | 0.0084806 | 2.4879e-08 | 8.4899 | 8.4899 | 0.27056 | 0.96181 | 0.96181 | 2985.4674 | 597.0935 | 298.5467 | 23.324 | 1.1196 | 2.9855 | 1.4927 | 29.8547 | 0.071838 | 447.8201 | 0.0013155 | 0.025215 | 0.0084806 | 0.084806 | 1.0263 | 18.6592 | 0.42407 | 0.044427 | 0.044427 | 0.049103 | 14.9273 | 298.5467 | 2985.4674 | 119.4187 | 59.7093 | 0.31721 | 59709.3487 | 1166.1982 | 0.1586 | 3.5452 | 5970.9349 | 0.029855 | 7.1838 | 0.0049103 | 58.7764 | 104.4914 | 1.4927 | 0.071766 | 3.7318e-05 | 3.7318e-05 | 3.7318e-05 | 0.20525 | 4.1983 | 0.18659 | 0.052246 | 0.17726 | 0.48153 | 0.48153 | 2.9855 | 3.7318e-06 | 0.00011483 | 0.00011483 | 3.7318e-06 | 3.7318e-06 | 3.7318e-06 | 3.7318e-06 | 8.4899 | 0.14927 | 10449.136 | 447.8201 | 0.01904 | 298.5467 | 11.9419 | 208.9827 | 29.8547 | 0.84806 | 29854.6744 | 7.7436 | 1.1662 | 0.008405 | 7.7436 | 7.7747 | 8.4814 | 10.4491 | 1.4927 | 1.4927 | 4.4782 | 4.4782 | 298546.7437 | 298.5467 | 14.9273 | 1343.4603 | 74636.6859 | 44782.0116 | 44782.0116 | 14.9273 | 10449.136 | 354.5243 | 0.014834 | 0.084806 | 0.21458 | 8956.4023 | 8.9564 | 0.20525 | 0.044782 | 0.37318 | 0.018293 | 0.002744 | 0.057843 | 0.0021458 | 0.006624 | 35.4524 | 0.049447 | 134.346 | 0.20898 | 0.20898 | 0.20898 | 0.20898 | 0.20898 | 0.20898 | 0.29855 | 0.20898 | 0.20898 | 0.20898 | 2.519 | 3.7318 | 0.0084806 | 4.0563 | 8.4806 | 298.5467 | 0.84806 | 0.84806 | 14.9273 | 0.0012439 | 0.0012439 | 0.083966 | 0.083966 | 0.083966 | 2.4257e-05 | 0.083966 | 0.083966 | 0.083966 | 8.4806e-05 | 0.083966 | 0.024257 | 0.0084806 | 0.083966 | 3.7318e-07 | 1.2439e-05 | 1.2439e-06 | 18.286 | 4.4782 | 149.2734 | 0.50753 | 7.4637 | 0.94042 | 0.1642 | 0.029855 | 2985.4674 | 108.2232 | 4.4782 | 4.4782 | 149.2734 | 298.5467 | 0.011196 | 0.93296 | 3.0788 | 8.9564 | 71.766 | 11.9419 | 0.13061 | 0.023324 | 119.4187 | 44782.0116 | 25.1899 | 29854.6744 | 25.1899 | 0.15301 | 298.5467 | 298.5467 | 298.5467 | 44.782 | 11.9419 | 0.008405 | 0.008405 | 13434.6035 | 2.0525 | 14.9273 | 114.9405 | 74636.6859 | 3.7318e-07 | 3.7318e-06 | 1.586 | 29.8547 | 1194186.9747 | 29854.6744 | 7.1766 | 0.021697 | 4.4782 | 1.4927 | 59709.3487 | 1.0449 | 1.0449 | 0.084899 | 1.8659 | 0.28922 | 23.324 | 29.8547 | 2.9855 | 29.8547 | 14927.3372 | 18.6592 | 4.4782 | 104.4914 | 298546.7437 | 895.6402 | 895.6402 | 895.6402 | 1.4927 | 1.4927 | 0.011196 | 2985.4674 | 6.2508 | 16.9629 | 1492.7337 | 1492.7337 | 1492.7337 | 1492.7337 | 0.008405
<=10 | 850 | BI |  | 70.9942 | 4.876 | 312062.4332 | 936.1873 | 0.07509 | 6.2412 | 0.9752 | 15.6031 | 1.4628 | 70.9942 | 0.019902 | 15.6031 | 78.0156 | 78.0156 | 2.2429 | 10.7271 | 0.087768 | 0.016578 | 7801.5608 | 15.6031 | 2.438 | 4.6809 | 4.6809 | 3.1206 | 13.6527 | 0.022679 | 0.022679 | 0.022679 | 0.022679 | 0.022679 | 419.3339 | 0.39008 | 3.1458 | 0.0087855 | 0.88645 | 12.4825 | 0.001453 | 0.88645 | 0.88645 | 0.0031206 | 0.88645 | 1.9504 | 0.040633 | 0.040633 | 0.040633 | 0.00011702 | 0.29256 | 40.9582 | 0.0015701 | 936.1873 | 88.7428 | 62.4125 | 31.2062 | 4.3377 | 24964.9947 | 0.054221 | 0.054221 | 0.054221 | 0.0087855 | 34.3269 | 147.7568 | 12482.4973 | 16.5783 | 1560.3122 | 936.1873 | 14.0428 | 0.28682 | 0.9752 | 2.3405 | 3.1206 | 780156.083 | 2.438 | 0.46809 | 780.1561 | 3.0959 | 780156.083 | 4.1933 | 0.1414 | 0.32181 | 0.0078016 | 0.0087855 | 0.0087855 | 0.0087855 | 0.0087855 | 8.8645 | 24.3799 | 0.15701 | 0.017163 | 0.017163 | 0.020284 | 0.015603 | 0.15701 | 9361.873 | 9361.873 | 9361.873 | 9361.873 | 6241.2487 | 12.4825 | 12.4825 | 93618.73 | 2.438 | 0.88645 | 0.88645 | 0.081234 | 0.088645 | 0.0088645 | 0.0088645 | 0.088645 | 0.0088645 | 2.6005e-08 | 8.8743 | 8.8743 | 0.28281 | 1.0054 | 1.0054 | 3120.6243 | 624.1249 | 312.0624 | 24.3799 | 1.1702 | 3.1206 | 1.5603 | 31.2062 | 0.07509 | 468.0936 | 0.001375 | 0.026357 | 0.0088645 | 0.088645 | 1.0727 | 19.5039 | 0.44327 | 0.046438 | 0.046438 | 0.051326 | 15.6031 | 312.0624 | 3120.6243 | 124.825 | 62.4125 | 0.33157 | 62412.4866 | 1218.9939 | 0.16578 | 3.7057 | 6241.2487 | 0.031206 | 7.509 | 0.0051326 | 61.4373 | 109.2219 | 1.5603 | 0.075015 | 3.9008e-05 | 3.9008e-05 | 3.9008e-05 | 0.21454 | 4.3884 | 0.19504 | 0.054611 | 0.18529 | 0.50333 | 0.50333 | 3.1206 | 3.9008e-06 | 0.00012002 | 0.00012002 | 3.9008e-06 | 3.9008e-06 | 3.9008e-06 | 3.9008e-06 | 8.8743 | 0.15603 | 10922.1852 | 468.0936 | 0.019902 | 312.0624 | 12.4825 | 218.4437 | 31.2062 | 0.88645 | 31206.2433 | 8.0941 | 1.219 | 0.0087855 | 8.0941 | 8.1266 | 8.8654 | 10.9222 | 1.5603 | 1.5603 | 4.6809 | 4.6809 | 312062.4332 | 312.0624 | 15.6031 | 1404.2809 | 78015.6083 | 46809.365 | 46809.365 | 15.6031 | 10922.1852 | 370.5741 | 0.015506 | 0.088645 | 0.22429 | 9361.873 | 9.3619 | 0.21454 | 0.046809 | 0.39008 | 0.019121 | 0.0028682 | 0.060462 | 0.0022429 | 0.0069239 | 37.0574 | 0.051685 | 140.4281 | 0.21844 | 0.21844 | 0.21844 | 0.21844 | 0.21844 | 0.21844 | 0.31206 | 0.21844 | 0.21844 | 0.21844 | 2.633 | 3.9008 | 0.0088645 | 4.24 | 8.8645 | 312.0624 | 0.88645 | 0.88645 | 15.6031 | 0.0013003 | 0.0013003 | 0.087768 | 0.087768 | 0.087768 | 2.5355e-05 | 0.087768 | 0.087768 | 0.087768 | 8.8645e-05 | 0.087768 | 0.025355 | 0.0088645 | 0.087768 | 3.9008e-07 | 1.3003e-05 | 1.3003e-06 | 19.1138 | 4.6809 | 156.0312 | 0.53051 | 7.8016 | 0.983 | 0.17163 | 0.031206 | 3120.6243 | 113.1226 | 4.6809 | 4.6809 | 156.0312 | 312.0624 | 0.011702 | 0.9752 | 3.2181 | 9.3619 | 75.015 | 12.4825 | 0.13653 | 0.02438 | 124.825 | 46809.365 | 26.3303 | 31206.2433 | 26.3303 | 0.15993 | 312.0624 | 312.0624 | 312.0624 | 46.8094 | 12.4825 | 0.0087855 | 0.0087855 | 14042.8095 | 2.1454 | 15.6031 | 120.144 | 78015.6083 | 3.9008e-07 | 3.9008e-06 | 1.6578 | 31.2062 | 1248249.7329 | 31206.2433 | 7.5015 | 0.022679 | 4.6809 | 1.5603 | 62412.4866 | 1.0922 | 1.0922 | 0.088743 | 1.9504 | 0.30231 | 24.3799 | 31.2062 | 3.1206 | 31.2062 | 15603.1217 | 19.5039 | 4.6809 | 109.2219 | 312062.4332 | 936.1873 | 936.1873 | 936.1873 | 1.5603 | 1.5603 | 0.011702 | 3120.6243 | 6.5338 | 17.7308 | 1560.3122 | 1560.3122 | 1560.3122 | 1560.3122 | 0.0087855
<=10 | 900 | BJ |  | 80.2379 | 5.5108 | 352694.2582 | 1058.0828 | 0.084867 | 7.0539 | 1.1022 | 17.6347 | 1.6533 | 80.2379 | 0.022493 | 17.6347 | 88.1736 | 88.1736 | 2.535 | 12.1239 | 0.099195 | 0.018737 | 8817.3565 | 17.6347 | 2.7554 | 5.2904 | 5.2904 | 3.5269 | 15.4304 | 0.025632 | 0.025632 | 0.025632 | 0.025632 | 0.025632 | 473.9329 | 0.44087 | 3.5554 | 0.0099295 | 1.0019 | 14.1078 | 0.0016422 | 1.0019 | 1.0019 | 0.0035269 | 1.0019 | 2.2043 | 0.045924 | 0.045924 | 0.045924 | 0.00013226 | 0.33065 | 46.2911 | 0.0017745 | 1058.0828 | 100.2974 | 70.5389 | 35.2694 | 4.9025 | 28215.5407 | 0.061281 | 0.061281 | 0.061281 | 0.0099295 | 38.7964 | 166.9954 | 14107.7703 | 18.7369 | 1763.4713 | 1058.0828 | 15.8712 | 0.32417 | 1.1022 | 2.6452 | 3.5269 | 881735.6456 | 2.7554 | 0.52904 | 881.7356 | 3.499 | 881735.6456 | 4.7393 | 0.15981 | 0.36372 | 0.0088174 | 0.0099295 | 0.0099295 | 0.0099295 | 0.0099295 | 10.0187 | 27.5542 | 0.17745 | 0.019398 | 0.019398 | 0.022925 | 0.017635 | 0.17745 | 10580.8277 | 10580.8277 | 10580.8277 | 10580.8277 | 7053.8852 | 14.1078 | 14.1078 | 105808.2775 | 2.7554 | 1.0019 | 1.0019 | 0.091811 | 0.10019 | 0.010019 | 0.010019 | 0.10019 | 0.010019 | 2.9391e-08 | 10.0297 | 10.0297 | 0.31963 | 1.1363 | 1.1363 | 3526.9426 | 705.3885 | 352.6943 | 27.5542 | 1.3226 | 3.5269 | 1.7635 | 35.2694 | 0.084867 | 529.0414 | 0.0015541 | 0.029788 | 0.010019 | 0.10019 | 1.2124 | 22.0434 | 0.50099 | 0.052484 | 0.052484 | 0.058009 | 17.6347 | 352.6943 | 3526.9426 | 141.0777 | 70.5389 | 0.37474 | 70538.8516 | 1377.7119 | 0.18737 | 4.1882 | 7053.8852 | 0.035269 | 8.4867 | 0.0058009 | 69.4367 | 123.443 | 1.7635 | 0.084782 | 4.4087e-05 | 4.4087e-05 | 4.4087e-05 | 0.24248 | 4.9598 | 0.22043 | 0.061721 | 0.20941 | 0.56886 | 0.56886 | 3.5269 | 4.4087e-06 | 0.00013565 | 0.00013565 | 4.4087e-06 | 4.4087e-06 | 4.4087e-06 | 4.4087e-06 | 10.0297 | 0.17635 | 12344.299 | 529.0414 | 0.022493 | 352.6943 | 14.1078 | 246.886 | 35.2694 | 1.0019 | 35269.4258 | 9.148 | 1.3777 | 0.0099295 | 9.148 | 9.1847 | 10.0197 | 12.3443 | 1.7635 | 1.7635 | 5.2904 | 5.2904 | 352694.2582 | 352.6943 | 17.6347 | 1587.1242 | 88173.5646 | 52904.1387 | 52904.1387 | 17.6347 | 12344.299 | 418.8244 | 0.017524 | 0.10019 | 0.2535 | 10580.8277 | 10.5808 | 0.24248 | 0.052904 | 0.44087 | 0.021611 | 0.0032417 | 0.068335 | 0.002535 | 0.0078254 | 41.8824 | 0.058415 | 158.7124 | 0.24689 | 0.24689 | 0.24689 | 0.24689 | 0.24689 | 0.24689 | 0.35269 | 0.24689 | 0.24689 | 0.24689 | 2.9759 | 4.4087 | 0.010019 | 4.792 | 10.0187 | 352.6943 | 1.0019 | 1.0019 | 17.6347 | 0.0014696 | 0.0014696 | 0.099195 | 0.099195 | 0.099195 | 2.8656e-05 | 0.099195 | 0.099195 | 0.099195 | 0.00010019 | 0.099195 | 0.028656 | 0.010019 | 0.099195 | 4.4087e-07 | 1.4696e-05 | 1.4696e-06 | 21.6025 | 5.2904 | 176.3471 | 0.59958 | 8.8174 | 1.111 | 0.19398 | 0.035269 | 3526.9426 | 127.8517 | 5.2904 | 5.2904 | 176.3471 | 352.6943 | 0.013226 | 1.1022 | 3.6372 | 10.5808 | 84.7823 | 14.1078 | 0.1543 | 0.027554 | 141.0777 | 52904.1387 | 29.7586 | 35269.4258 | 29.7586 | 0.18076 | 352.6943 | 352.6943 | 352.6943 | 52.9041 | 14.1078 | 0.0099295 | 0.0099295 | 15871.2416 | 2.4248 | 17.6347 | 135.7873 | 88173.5646 | 4.4087e-07 | 4.4087e-06 | 1.8737 | 35.2694 | 1410777.0329 | 35269.4258 | 8.4782 | 0.025632 | 5.2904 | 1.7635 | 70538.8516 | 1.2344 | 1.2344 | 0.1003 | 2.2043 | 0.34167 | 27.5542 | 35.2694 | 3.5269 | 35.2694 | 17634.7129 | 22.0434 | 5.2904 | 123.443 | 352694.2582 | 1058.0828 | 1058.0828 | 1058.0828 | 1.7635 | 1.7635 | 0.013226 | 3526.9426 | 7.3845 | 20.0394 | 1763.4713 | 1763.4713 | 1763.4713 | 1763.4713 | 0.0099295
<=10 | 950 | BK |  | 85.7601 | 5.8901 | 376967.5157 | 1130.9025 | 0.090708 | 7.5394 | 1.178 | 18.8484 | 1.767 | 85.7601 | 0.024041 | 18.8484 | 94.2419 | 94.2419 | 2.7095 | 12.9583 | 0.10602 | 0.020026 | 9424.1879 | 18.8484 | 2.9451 | 5.6545 | 5.6545 | 3.7697 | 16.4923 | 0.027396 | 0.027396 | 0.027396 | 0.027396 | 0.027396 | 506.5501 | 0.47121 | 3.8001 | 0.010613 | 1.0708 | 15.0787 | 0.0017553 | 1.0708 | 1.0708 | 0.0037697 | 1.0708 | 2.356 | 0.049084 | 0.049084 | 0.049084 | 0.00014136 | 0.35341 | 49.477 | 0.0018966 | 1130.9025 | 107.2001 | 75.3935 | 37.6968 | 5.2398 | 30157.4013 | 0.065498 | 0.065498 | 0.065498 | 0.010613 | 41.4664 | 178.4884 | 15078.7006 | 20.0264 | 1884.8376 | 1130.9025 | 16.9635 | 0.34648 | 1.178 | 2.8273 | 3.7697 | 942418.7892 | 2.9451 | 0.56545 | 942.4188 | 3.7398 | 942418.7892 | 5.0655 | 0.17081 | 0.38875 | 0.0094242 | 0.010613 | 0.010613 | 0.010613 | 0.010613 | 10.7082 | 29.4506 | 0.18966 | 0.020733 | 0.020733 | 0.024503 | 0.018848 | 0.18966 | 11309.0255 | 11309.0255 | 11309.0255 | 11309.0255 | 7539.3503 | 15.0787 | 15.0787 | 113090.2547 | 2.9451 | 1.0708 | 1.0708 | 0.098129 | 0.10708 | 0.010708 | 0.010708 | 0.10708 | 0.010708 | 3.1414e-08 | 10.72 | 10.72 | 0.34163 | 1.2145 | 1.2145 | 3769.6752 | 753.935 | 376.9675 | 29.4506 | 1.4136 | 3.7697 | 1.8848 | 37.6968 | 0.090708 | 565.4513 | 0.001661 | 0.031838 | 0.010708 | 0.10708 | 1.2958 | 23.5605 | 0.53547 | 0.056096 | 0.056096 | 0.062001 | 18.8484 | 376.9675 | 3769.6752 | 150.787 | 75.3935 | 0.40053 | 75393.5031 | 1472.5294 | 0.20026 | 4.4765 | 7539.3503 | 0.037697 | 9.0708 | 0.0062001 | 74.2155 | 131.9386 | 1.8848 | 0.090617 | 4.7121e-05 | 4.7121e-05 | 4.7121e-05 | 0.25917 | 5.3011 | 0.2356 | 0.065969 | 0.22382 | 0.60801 | 0.60801 | 3.7697 | 4.7121e-06 | 0.00014499 | 0.00014499 | 4.7121e-06 | 4.7121e-06 | 4.7121e-06 | 4.7121e-06 | 10.72 | 0.18848 | 13193.863 | 565.4513 | 0.024041 | 376.9675 | 15.0787 | 263.8773 | 37.6968 | 1.0708 | 37696.7516 | 9.7776 | 1.4725 | 0.010613 | 9.7776 | 9.8169 | 10.7093 | 13.1939 | 1.8848 | 1.8848 | 5.6545 | 5.6545 | 376967.5157 | 376.9675 | 18.8484 | 1696.3538 | 94241.8789 | 56545.1273 | 56545.1273 | 18.8484 | 13193.863 | 447.6489 | 0.018731 | 0.10708 | 0.27095 | 11309.0255 | 11.309 | 0.25917 | 0.056545 | 0.47121 | 0.023098 | 0.0034648 | 0.073037 | 0.0027095 | 0.008364 | 44.7649 | 0.062435 | 169.6354 | 0.26388 | 0.26388 | 0.26388 | 0.26388 | 0.26388 | 0.26388 | 0.37697 | 0.26388 | 0.26388 | 0.26388 | 3.1807 | 4.7121 | 0.010708 | 5.1218 | 10.7082 | 376.9675 | 1.0708 | 1.0708 | 18.8484 | 0.0015707 | 0.0015707 | 0.10602 | 0.10602 | 0.10602 | 3.0629e-05 | 0.10602 | 0.10602 | 0.10602 | 0.00010708 | 0.10602 | 0.030629 | 0.010708 | 0.10602 | 4.7121e-07 | 1.5707e-05 | 1.5707e-06 | 23.0893 | 5.6545 | 188.4838 | 0.64084 | 9.4242 | 1.1874 | 0.20733 | 0.037697 | 3769.6752 | 136.6507 | 5.6545 | 5.6545 | 188.4838 | 376.9675 | 0.014136 | 1.178 | 3.8875 | 11.309 | 90.6172 | 15.0787 | 0.16492 | 0.029451 | 150.787 | 56545.1273 | 31.8066 | 37696.7516 | 31.8066 | 0.1932 | 376.9675 | 376.9675 | 376.9675 | 56.5451 | 15.0787 | 0.010613 | 0.010613 | 16963.5382 | 2.5917 | 18.8484 | 145.1325 | 94241.8789 | 4.7121e-07 | 4.7121e-06 | 2.0026 | 37.6968 | 1507870.0626 | 37696.7516 | 9.0617 | 0.027396 | 5.6545 | 1.8848 | 75393.5031 | 1.3194 | 1.3194 | 0.1072 | 2.356 | 0.36519 | 29.4506 | 37.6968 | 3.7697 | 37.6968 | 18848.3758 | 23.5605 | 5.6545 | 131.9386 | 376967.5157 | 1130.9025 | 1130.9025 | 1130.9025 | 1.8848 | 1.8848 | 0.014136 | 3769.6752 | 7.8928 | 21.4186 | 1884.8376 | 1884.8376 | 1884.8376 | 1884.8376 | 0.010613
<=10 | 1000 | BL |  | 94.0715 | 6.461 | 413501.0306 | 1240.5031 | 0.099499 | 8.27 | 1.2922 | 20.6751 | 1.9383 | 94.0715 | 0.026371 | 20.6751 | 103.3753 | 103.3753 | 2.972 | 14.2141 | 0.1163 | 0.021967 | 10337.5258 | 20.6751 | 3.2305 | 6.2025 | 6.2025 | 4.135 | 18.0907 | 0.030051 | 0.030051 | 0.030051 | 0.030051 | 0.030051 | 555.642 | 0.51688 | 4.1684 | 0.011641 | 1.1746 | 16.54 | 0.0019254 | 1.1746 | 1.1746 | 0.004135 | 1.1746 | 2.5844 | 0.053841 | 0.053841 | 0.053841 | 0.00015506 | 0.38766 | 54.272 | 0.0020804 | 1240.5031 | 117.5894 | 82.7002 | 41.3501 | 5.7477 | 33080.0824 | 0.071846 | 0.071846 | 0.071846 | 0.011641 | 45.4851 | 195.7865 | 16540.0412 | 21.9672 | 2067.5052 | 1240.5031 | 18.6075 | 0.38006 | 1.2922 | 3.1013 | 4.135 | 1033752.5765 | 3.2305 | 0.62025 | 1033.7526 | 4.1022 | 1033752.5765 | 5.5564 | 0.18737 | 0.42642 | 0.010338 | 0.011641 | 0.011641 | 0.011641 | 0.011641 | 11.746 | 32.3048 | 0.20804 | 0.022743 | 0.022743 | 0.026878 | 0.020675 | 0.20804 | 12405.0309 | 12405.0309 | 12405.0309 | 12405.0309 | 8270.0206 | 16.54 | 16.54 | 124050.3092 | 3.2305 | 1.1746 | 1.1746 | 0.10764 | 0.11746 | 0.011746 | 0.011746 | 0.11746 | 0.011746 | 3.4458e-08 | 11.7589 | 11.7589 | 0.37474 | 1.3322 | 1.3322 | 4135.0103 | 827.0021 | 413.501 | 32.3048 | 1.5506 | 4.135 | 2.0675 | 41.3501 | 0.099499 | 620.2515 | 0.001822 | 0.034924 | 0.011746 | 0.11746 | 1.4214 | 25.8438 | 0.58736 | 0.061533 | 0.061533 | 0.06801 | 20.6751 | 413.501 | 4135.0103 | 165.4004 | 82.7002 | 0.43934 | 82700.2061 | 1615.2384 | 0.21967 | 4.9103 | 8270.0206 | 0.04135 | 9.9499 | 0.006801 | 81.408 | 144.7254 | 2.0675 | 0.099399 | 5.1688e-05 | 5.1688e-05 | 5.1688e-05 | 0.28428 | 5.8149 | 0.25844 | 0.072363 | 0.24552 | 0.66694 | 0.66694 | 4.135 | 5.1688e-06 | 0.00015904 | 0.00015904 | 5.1688e-06 | 5.1688e-06 | 5.1688e-06 | 5.1688e-06 | 11.7589 | 0.20675 | 14472.5361 | 620.2515 | 0.026371 | 413.501 | 16.54 | 289.4507 | 41.3501 | 1.1746 | 41350.1031 | 10.7252 | 1.6152 | 0.011641 | 10.7252 | 10.7683 | 11.7472 | 14.4725 | 2.0675 | 2.0675 | 6.2025 | 6.2025 | 413501.0306 | 413.501 | 20.6751 | 1860.7546 | 103375.2577 | 62025.1546 | 62025.1546 | 20.6751 | 14472.5361 | 491.0325 | 0.020546 | 0.11746 | 0.2972 | 12405.0309 | 12.405 | 0.28428 | 0.062025 | 0.51688 | 0.025337 | 0.0038006 | 0.080116 | 0.002972 | 0.0091746 | 49.1032 | 0.068486 | 186.0755 | 0.28945 | 0.28945 | 0.28945 | 0.28945 | 0.28945 | 0.28945 | 0.4135 | 0.28945 | 0.28945 | 0.28945 | 3.4889 | 5.1688 | 0.011746 | 5.6182 | 11.746 | 413.501 | 1.1746 | 1.1746 | 20.6751 | 0.0017229 | 0.0017229 | 0.1163 | 0.1163 | 0.1163 | 3.3597e-05 | 0.1163 | 0.1163 | 0.1163 | 0.00011746 | 0.1163 | 0.033597 | 0.011746 | 0.1163 | 5.1688e-07 | 1.7229e-05 | 1.7229e-06 | 25.3269 | 6.2025 | 206.7505 | 0.70295 | 10.3375 | 1.3025 | 0.22743 | 0.04135 | 4135.0103 | 149.8941 | 6.2025 | 6.2025 | 206.7505 | 413.501 | 0.015506 | 1.2922 | 4.2642 | 12.405 | 99.3993 | 16.54 | 0.18091 | 0.032305 | 165.4004 | 62025.1546 | 34.8891 | 41350.1031 | 34.8891 | 0.21192 | 413.501 | 413.501 | 413.501 | 62.0252 | 16.54 | 0.011641 | 0.011641 | 18607.5464 | 2.8428 | 20.6751 | 159.1979 | 103375.2577 | 5.1688e-07 | 5.1688e-06 | 2.1967 | 41.3501 | 1654004.1225 | 41350.1031 | 9.9399 | 0.030051 | 6.2025 | 2.0675 | 82700.2061 | 1.4473 | 1.4473 | 0.11759 | 2.5844 | 0.40058 | 32.3048 | 41.3501 | 4.135 | 41.3501 | 20675.0515 | 25.8438 | 6.2025 | 144.7254 | 413501.0306 | 1240.5031 | 1240.5031 | 1240.5031 | 2.0675 | 2.0675 | 0.015506 | 4135.0103 | 8.6577 | 23.4944 | 2067.5052 | 2067.5052 | 2067.5052 | 2067.5052 | 0.011641
<=10 | 1100 | BM |  | 110.8489 | 7.6132 | 487247.8952 | 1461.7437 | 0.11724 | 9.745 | 1.5226 | 24.3624 | 2.284 | 110.8489 | 0.031074 | 24.3624 | 121.812 | 121.812 | 3.5021 | 16.7491 | 0.13704 | 0.025885 | 12181.1974 | 24.3624 | 3.8066 | 7.3087 | 7.3087 | 4.8725 | 21.3171 | 0.03541 | 0.03541 | 0.03541 | 0.03541 | 0.03541 | 654.7394 | 0.60906 | 4.9118 | 0.013718 | 1.3841 | 19.4899 | 0.0022687 | 1.3841 | 1.3841 | 0.0048725 | 1.3841 | 3.0453 | 0.063444 | 0.063444 | 0.063444 | 0.00018272 | 0.45679 | 63.9513 | 0.0024515 | 1461.7437 | 138.5611 | 97.4496 | 48.7248 | 6.7727 | 38979.8316 | 0.084659 | 0.084659 | 0.084659 | 0.013718 | 53.5973 | 230.7045 | 19489.9158 | 25.885 | 2436.2395 | 1461.7437 | 21.9262 | 0.44784 | 1.5226 | 3.6544 | 4.8725 | 1218119.7381 | 3.8066 | 0.73087 | 1218.1197 | 4.8338 | 1218119.7381 | 6.5474 | 0.22078 | 0.50247 | 0.012181 | 0.013718 | 0.013718 | 0.013718 | 0.013718 | 13.8409 | 38.0662 | 0.24515 | 0.026799 | 0.026799 | 0.031671 | 0.024362 | 0.24515 | 14617.4369 | 14617.4369 | 14617.4369 | 14617.4369 | 9744.9579 | 19.4899 | 19.4899 | 146174.3686 | 3.8066 | 1.3841 | 1.3841 | 0.12684 | 0.13841 | 0.013841 | 0.013841 | 0.13841 | 0.013841 | 4.0604e-08 | 13.8561 | 13.8561 | 0.44157 | 1.5697 | 1.5697 | 4872.479 | 974.4958 | 487.2479 | 38.0662 | 1.8272 | 4.8725 | 2.4362 | 48.7248 | 0.11724 | 730.8718 | 0.0021469 | 0.041153 | 0.013841 | 0.13841 | 1.6749 | 30.453 | 0.69211 | 0.072507 | 0.072507 | 0.080139 | 24.3624 | 487.2479 | 4872.479 | 194.8992 | 97.4496 | 0.5177 | 97449.579 | 1903.3121 | 0.25885 | 5.7861 | 9744.9579 | 0.048725 | 11.7244 | 0.0080139 | 95.9269 | 170.5368 | 2.4362 | 0.11713 | 6.0906e-05 | 6.0906e-05 | 6.0906e-05 | 0.33498 | 6.8519 | 0.30453 | 0.085268 | 0.2893 | 0.78588 | 0.78588 | 4.8725 | 6.0906e-06 | 0.0001874 | 0.0001874 | 6.0906e-06 | 6.0906e-06 | 6.0906e-06 | 6.0906e-06 | 13.8561 | 0.24362 | 17053.6763 | 730.8718 | 0.031074 | 487.2479 | 19.4899 | 341.0735 | 48.7248 | 1.3841 | 48724.7895 | 12.638 | 1.9033 | 0.013718 | 12.638 | 12.6887 | 13.8423 | 17.0537 | 2.4362 | 2.4362 | 7.3087 | 7.3087 | 487247.8952 | 487.2479 | 24.3624 | 2192.6155 | 121811.9738 | 73087.1843 | 73087.1843 | 24.3624 | 17053.6763 | 578.6069 | 0.02421 | 0.13841 | 0.35021 | 14617.4369 | 14.6174 | 0.33498 | 0.073087 | 0.60906 | 0.029856 | 0.0044784 | 0.094404 | 0.0035021 | 0.010811 | 57.8607 | 0.0807 | 219.2616 | 0.34107 | 0.34107 | 0.34107 | 0.34107 | 0.34107 | 0.34107 | 0.48725 | 0.34107 | 0.34107 | 0.34107 | 4.1112 | 6.0906 | 0.013841 | 6.6202 | 13.8409 | 487.2479 | 1.3841 | 1.3841 | 24.3624 | 0.0020302 | 0.0020302 | 0.13704 | 0.13704 | 0.13704 | 3.9589e-05 | 0.13704 | 0.13704 | 0.13704 | 0.00013841 | 0.13704 | 0.039589 | 0.013841 | 0.13704 | 6.0906e-07 | 2.0302e-05 | 2.0302e-06 | 29.8439 | 7.3087 | 243.6239 | 0.82832 | 12.1812 | 1.5348 | 0.26799 | 0.048725 | 4872.479 | 176.6274 | 7.3087 | 7.3087 | 243.6239 | 487.2479 | 0.018272 | 1.5226 | 5.0247 | 14.6174 | 117.1269 | 19.4899 | 0.21317 | 0.038066 | 194.8992 | 73087.1843 | 41.1115 | 48724.7895 | 41.1115 | 0.24971 | 487.2479 | 487.2479 | 487.2479 | 73.0872 | 19.4899 | 0.013718 | 0.013718 | 21926.1553 | 3.3498 | 24.3624 | 187.5904 | 121811.9738 | 6.0906e-07 | 6.0906e-06 | 2.5885 | 48.7248 | 1948991.581 | 48724.7895 | 11.7127 | 0.03541 | 7.3087 | 2.4362 | 97449.579 | 1.7054 | 1.7054 | 0.13856 | 3.0453 | 0.47202 | 38.0662 | 48.7248 | 4.8725 | 48.7248 | 24362.3948 | 30.453 | 7.3087 | 170.5368 | 487247.8952 | 1461.7437 | 1461.7437 | 1461.7437 | 2.4362 | 2.4362 | 0.018272 | 4872.479 | 10.2018 | 27.6845 | 2436.2395 | 2436.2395 | 2436.2395 | 2436.2395 | 0.013718
<=10 | 1200 | BN |  | 127.2681 | 8.7409 | 559420.1467 | 1678.2604 | 0.13461 | 11.1884 | 1.7482 | 27.971 | 2.6223 | 127.2681 | 0.035677 | 27.971 | 139.855 | 139.855 | 4.0208 | 19.2301 | 0.15734 | 0.029719 | 13985.5037 | 27.971 | 4.3705 | 8.3913 | 8.3913 | 5.5942 | 24.4746 | 0.040656 | 0.040656 | 0.040656 | 0.040656 | 0.040656 | 751.7208 | 0.69928 | 5.6393 | 0.015749 | 1.5891 | 22.3768 | 0.0026048 | 1.5891 | 1.5891 | 0.0055942 | 1.5891 | 3.4964 | 0.072841 | 0.072841 | 0.072841 | 0.00020978 | 0.52446 | 73.4239 | 0.0028146 | 1678.2604 | 159.0851 | 111.884 | 55.942 | 7.7759 | 44753.6117 | 0.097199 | 0.097199 | 0.097199 | 0.015749 | 61.5362 | 264.877 | 22376.8059 | 29.7192 | 2797.1007 | 1678.2604 | 25.1739 | 0.51417 | 1.7482 | 4.1957 | 5.5942 | 1398550.3667 | 4.3705 | 0.83913 | 1398.5504 | 5.5498 | 1398550.3667 | 7.5172 | 0.25349 | 0.5769 | 0.013986 | 0.015749 | 0.015749 | 0.015749 | 0.015749 | 15.891 | 43.7047 | 0.28146 | 0.030768 | 0.030768 | 0.036362 | 0.027971 | 0.28146 | 16782.6044 | 16782.6044 | 16782.6044 | 16782.6044 | 11188.4029 | 22.3768 | 22.3768 | 167826.044 | 4.3705 | 1.5891 | 1.5891 | 0.14562 | 0.15891 | 0.015891 | 0.015891 | 0.15891 | 0.015891 | 4.6618e-08 | 15.9085 | 15.9085 | 0.50697 | 1.8023 | 1.8023 | 5594.2015 | 1118.8403 | 559.4201 | 43.7047 | 2.0978 | 5.5942 | 2.7971 | 55.942 | 0.13461 | 839.1302 | 0.0024649 | 0.047248 | 0.015891 | 0.15891 | 1.923 | 34.9638 | 0.79463 | 0.083247 | 0.083247 | 0.09201 | 27.971 | 559.4201 | 5594.2015 | 223.7681 | 111.884 | 0.59438 | 111884.0293 | 2185.2349 | 0.29719 | 6.6431 | 11188.4029 | 0.055942 | 13.461 | 0.009201 | 110.1358 | 195.7971 | 2.7971 | 0.13448 | 6.9928e-05 | 6.9928e-05 | 6.9928e-05 | 0.3846 | 7.8668 | 0.34964 | 0.097899 | 0.33216 | 0.90229 | 0.90229 | 5.5942 | 6.9928e-06 | 0.00021516 | 0.00021516 | 6.9928e-06 | 6.9928e-06 | 6.9928e-06 | 6.9928e-06 | 15.9085 | 0.27971 | 19579.7051 | 839.1302 | 0.035677 | 559.4201 | 22.3768 | 391.5941 | 55.942 | 1.5891 | 55942.0147 | 14.51 | 2.1852 | 0.015749 | 14.51 | 14.5682 | 15.8926 | 19.5797 | 2.7971 | 2.7971 | 8.3913 | 8.3913 | 559420.1467 | 559.4201 | 27.971 | 2517.3907 | 139855.0367 | 83913.022 | 83913.022 | 27.971 | 19579.7051 | 664.3114 | 0.027796 | 0.15891 | 0.40208 | 16782.6044 | 16.7826 | 0.3846 | 0.083913 | 0.69928 | 0.034278 | 0.0051417 | 0.10839 | 0.0040208 | 0.012412 | 66.4311 | 0.092654 | 251.7391 | 0.39159 | 0.39159 | 0.39159 | 0.39159 | 0.39159 | 0.39159 | 0.55942 | 0.39159 | 0.39159 | 0.39159 | 4.7201 | 6.9928 | 0.015891 | 7.6008 | 15.891 | 559.4201 | 1.5891 | 1.5891 | 27.971 | 0.0023309 | 0.0023309 | 0.15734 | 0.15734 | 0.15734 | 4.5453e-05 | 0.15734 | 0.15734 | 0.15734 | 0.00015891 | 0.15734 | 0.045453 | 0.015891 | 0.15734 | 6.9928e-07 | 2.3309e-05 | 2.3309e-06 | 34.2645 | 8.3913 | 279.7101 | 0.95101 | 13.9855 | 1.7622 | 0.30768 | 0.055942 | 5594.2015 | 202.7898 | 8.3913 | 8.3913 | 279.7101 | 559.4201 | 0.020978 | 1.7482 | 5.769 | 16.7826 | 134.476 | 22.3768 | 0.24475 | 0.043705 | 223.7681 | 83913.022 | 47.2011 | 55942.0147 | 47.2011 | 0.2867 | 559.4201 | 559.4201 | 559.4201 | 83.913 | 22.3768 | 0.015749 | 0.015749 | 25173.9066 | 3.846 | 27.971 | 215.3768 | 139855.0367 | 6.9928e-07 | 6.9928e-06 | 2.9719 | 55.942 | 2237680.5867 | 55942.0147 | 13.4476 | 0.040656 | 8.3913 | 2.7971 | 111884.0293 | 1.958 | 1.958 | 0.15909 | 3.4964 | 0.54194 | 43.7047 | 55.942 | 5.5942 | 55.942 | 27971.0073 | 34.9638 | 8.3913 | 195.7971 | 559420.1467 | 1678.2604 | 1678.2604 | 1678.2604 | 2.7971 | 2.7971 | 0.020978 | 5594.2015 | 11.7129 | 31.7852 | 2797.1007 | 2797.1007 | 2797.1007 | 2797.1007 | 0.015749
<=10 | 1300 | BO |  | 144.709 | 9.9388 | 636083.6449 | 1908.2509 | 0.15306 | 12.7217 | 1.9878 | 31.8042 | 2.9816 | 144.709 | 0.040567 | 31.8042 | 159.0209 | 159.0209 | 4.5719 | 21.8654 | 0.1789 | 0.033792 | 15902.0911 | 31.8042 | 4.9694 | 9.5413 | 9.5413 | 6.3608 | 27.8287 | 0.046227 | 0.046227 | 0.046227 | 0.046227 | 0.046227 | 854.7374 | 0.7951 | 6.4121 | 0.017908 | 1.8069 | 25.4433 | 0.0029618 | 1.8069 | 1.8069 | 0.0063608 | 1.8069 | 3.9755 | 0.082823 | 0.082823 | 0.082823 | 0.00023853 | 0.59633 | 83.486 | 0.0032003 | 1908.2509 | 180.8863 | 127.2167 | 63.6084 | 8.8416 | 50886.6916 | 0.11052 | 0.11052 | 0.11052 | 0.017908 | 69.9692 | 301.176 | 25443.3458 | 33.7919 | 3180.4182 | 1908.2509 | 28.6238 | 0.58464 | 1.9878 | 4.7706 | 6.3608 | 1590209.1122 | 4.9694 | 0.95413 | 1590.2091 | 6.3104 | 1590209.1122 | 8.5474 | 0.28823 | 0.65596 | 0.015902 | 0.017908 | 0.017908 | 0.017908 | 0.017908 | 18.0688 | 49.694 | 0.32003 | 0.034985 | 0.034985 | 0.041345 | 0.031804 | 0.32003 | 19082.5093 | 19082.5093 | 19082.5093 | 19082.5093 | 12721.6729 | 25.4433 | 25.4433 | 190825.0935 | 4.9694 | 1.8069 | 1.8069 | 0.16558 | 0.18069 | 0.018069 | 0.018069 | 0.18069 | 0.018069 | 5.3007e-08 | 18.0886 | 18.0886 | 0.57645 | 2.0492 | 2.0492 | 6360.8364 | 1272.1673 | 636.0836 | 49.694 | 2.3853 | 6.3608 | 3.1804 | 63.6084 | 0.15306 | 954.1255 | 0.0028027 | 0.053723 | 0.018069 | 0.18069 | 2.1865 | 39.7552 | 0.90353 | 0.094655 | 0.094655 | 0.10462 | 31.8042 | 636.0836 | 6360.8364 | 254.4335 | 127.2167 | 0.67584 | 127216.729 | 2484.7017 | 0.33792 | 7.5535 | 12721.6729 | 0.063608 | 15.3058 | 0.010462 | 125.229 | 222.6293 | 3.1804 | 0.1529 | 7.951e-05 | 7.951e-05 | 7.951e-05 | 0.43731 | 8.9449 | 0.39755 | 0.11131 | 0.37767 | 1.0259 | 1.0259 | 6.3608 | 7.951e-06 | 0.00024465 | 0.00024465 | 7.951e-06 | 7.951e-06 | 7.951e-06 | 7.951e-06 | 18.0886 | 0.31804 | 22262.9276 | 954.1255 | 0.040567 | 636.0836 | 25.4433 | 445.2586 | 63.6084 | 1.8069 | 63608.3645 | 16.4984 | 2.4847 | 0.017908 | 16.4984 | 16.5647 | 18.0706 | 22.2629 | 3.1804 | 3.1804 | 9.5413 | 9.5413 | 636083.6449 | 636.0836 | 31.8042 | 2862.3764 | 159020.9112 | 95412.5467 | 95412.5467 | 31.8042 | 22262.9276 | 755.3493 | 0.031605 | 0.18069 | 0.45719 | 19082.5093 | 19.0825 | 0.43731 | 0.095413 | 0.7951 | 0.038976 | 0.0058464 | 0.12324 | 0.0045719 | 0.014113 | 75.5349 | 0.10535 | 286.2376 | 0.44526 | 0.44526 | 0.44526 | 0.44526 | 0.44526 | 0.44526 | 0.63608 | 0.44526 | 0.44526 | 0.44526 | 5.367 | 7.951 | 0.018069 | 8.6424 | 18.0688 | 636.0836 | 1.8069 | 1.8069 | 31.8042 | 0.0026503 | 0.0026503 | 0.1789 | 0.1789 | 0.1789 | 5.1682e-05 | 0.1789 | 0.1789 | 0.1789 | 0.00018069 | 0.1789 | 0.051682 | 0.018069 | 0.1789 | 7.951e-07 | 2.6503e-05 | 2.6503e-06 | 38.9601 | 9.5413 | 318.0418 | 1.0813 | 15.9021 | 2.0037 | 0.34985 | 0.063608 | 6360.8364 | 230.5803 | 9.5413 | 9.5413 | 318.0418 | 636.0836 | 0.023853 | 1.9878 | 6.5596 | 19.0825 | 152.9047 | 25.4433 | 0.27829 | 0.049694 | 254.4335 | 95412.5467 | 53.6696 | 63608.3645 | 53.6696 | 0.32599 | 636.0836 | 636.0836 | 636.0836 | 95.4125 | 25.4433 | 0.017908 | 0.017908 | 28623.764 | 4.3731 | 31.8042 | 244.8922 | 159020.9112 | 7.951e-07 | 7.951e-06 | 3.3792 | 63.6084 | 2544334.5795 | 63608.3645 | 15.2905 | 0.046227 | 9.5413 | 3.1804 | 127216.729 | 2.2263 | 2.2263 | 0.18089 | 3.9755 | 0.61621 | 49.694 | 63.6084 | 6.3608 | 63.6084 | 31804.1822 | 39.7552 | 9.5413 | 222.6293 | 636083.6449 | 1908.2509 | 1908.2509 | 1908.2509 | 3.1804 | 3.1804 | 0.023853 | 6360.8364 | 13.318 | 36.1411 | 3180.4182 | 3180.4182 | 3180.4182 | 3180.4182 | 0.017908
<=10 | 1400 | BP |  | 163.8606 | 11.2542 | 720266.2177 | 2160.7987 | 0.17331 | 14.4053 | 2.2508 | 36.0133 | 3.3762 | 163.8606 | 0.045935 | 36.0133 | 180.0666 | 180.0666 | 5.1769 | 24.7592 | 0.20257 | 0.038264 | 18006.6554 | 36.0133 | 5.6271 | 10.804 | 10.804 | 7.2027 | 31.5116 | 0.052345 | 0.052345 | 0.052345 | 0.052345 | 0.052345 | 967.8577 | 0.90033 | 7.2607 | 0.020278 | 2.046 | 28.8106 | 0.0033537 | 2.046 | 2.046 | 0.0072027 | 2.046 | 4.5017 | 0.093785 | 0.093785 | 0.093785 | 0.0002701 | 0.67525 | 94.5349 | 0.0036238 | 2160.7987 | 204.8257 | 144.0532 | 72.0266 | 10.0117 | 57621.2974 | 0.12515 | 0.12515 | 0.12515 | 0.020278 | 79.2293 | 341.0351 | 28810.6487 | 38.2641 | 3601.3311 | 2160.7987 | 32.412 | 0.66201 | 2.2508 | 5.402 | 7.2027 | 1800665.5442 | 5.6271 | 1.0804 | 1800.6655 | 7.1455 | 1800665.5442 | 9.6786 | 0.32637 | 0.74277 | 0.018007 | 0.020278 | 0.020278 | 0.020278 | 0.020278 | 20.4601 | 56.2708 | 0.36238 | 0.039615 | 0.039615 | 0.046817 | 0.036013 | 0.36238 | 21607.9865 | 21607.9865 | 21607.9865 | 21607.9865 | 14405.3244 | 28.8106 | 28.8106 | 216079.8653 | 5.6271 | 2.046 | 2.046 | 0.18749 | 0.2046 | 0.02046 | 0.02046 | 0.2046 | 0.02046 | 6.0022e-08 | 20.4826 | 20.4826 | 0.65274 | 2.3204 | 2.3204 | 7202.6622 | 1440.5324 | 720.2662 | 56.2708 | 2.701 | 7.2027 | 3.6013 | 72.0266 | 0.17331 | 1080.3993 | 0.0031737 | 0.060833 | 0.02046 | 0.2046 | 2.4759 | 45.0166 | 1.0231 | 0.10718 | 0.10718 | 0.11846 | 36.0133 | 720.2662 | 7202.6622 | 288.1065 | 144.0532 | 0.76528 | 144053.2435 | 2813.5399 | 0.38264 | 8.5532 | 14405.3244 | 0.072027 | 17.3314 | 0.011846 | 141.8024 | 252.0932 | 3.6013 | 0.17314 | 9.0033e-05 | 9.0033e-05 | 9.0033e-05 | 0.49518 | 10.1287 | 0.45017 | 0.12605 | 0.42766 | 1.1617 | 1.1617 | 7.2027 | 9.0033e-06 | 0.00027703 | 0.00027703 | 9.0033e-06 | 9.0033e-06 | 9.0033e-06 | 9.0033e-06 | 20.4826 | 0.36013 | 25209.3176 | 1080.3993 | 0.045935 | 720.2662 | 28.8106 | 504.1864 | 72.0266 | 2.046 | 72026.6218 | 18.6819 | 2.8135 | 0.020278 | 18.6819 | 18.7569 | 20.4621 | 25.2093 | 3.6013 | 3.6013 | 10.804 | 10.804 | 720266.2177 | 720.2662 | 36.0133 | 3241.198 | 180066.5544 | 108039.9327 | 108039.9327 | 36.0133 | 25209.3176 | 855.3161 | 0.035788 | 0.2046 | 0.51769 | 21607.9865 | 21.608 | 0.49518 | 0.10804 | 0.90033 | 0.044134 | 0.0066201 | 0.13955 | 0.0051769 | 0.015981 | 85.5316 | 0.11929 | 324.1198 | 0.50419 | 0.50419 | 0.50419 | 0.50419 | 0.50419 | 0.50419 | 0.72027 | 0.50419 | 0.50419 | 0.50419 | 6.0772 | 9.0033 | 0.02046 | 9.7862 | 20.4601 | 720.2662 | 2.046 | 2.046 | 36.0133 | 0.0030011 | 0.0030011 | 0.20257 | 0.20257 | 0.20257 | 5.8522e-05 | 0.20257 | 0.20257 | 0.20257 | 0.0002046 | 0.20257 | 0.058522 | 0.02046 | 0.20257 | 9.0033e-07 | 3.0011e-05 | 3.0011e-06 | 44.1163 | 10.804 | 360.1331 | 1.2245 | 18.0067 | 2.2688 | 0.39615 | 0.072027 | 7202.6622 | 261.0965 | 10.804 | 10.804 | 360.1331 | 720.2662 | 0.02701 | 2.2508 | 7.4277 | 21.608 | 173.1409 | 28.8106 | 0.31512 | 0.056271 | 288.1065 | 108039.9327 | 60.7725 | 72026.6218 | 60.7725 | 0.36914 | 720.2662 | 720.2662 | 720.2662 | 108.0399 | 28.8106 | 0.020278 | 0.020278 | 32411.9798 | 4.9518 | 36.0133 | 277.3025 | 180066.5544 | 9.0033e-07 | 9.0033e-06 | 3.8264 | 72.0266 | 2881064.8707 | 72026.6218 | 17.3141 | 0.052345 | 10.804 | 3.6013 | 144053.2435 | 2.5209 | 2.5209 | 0.20483 | 4.5017 | 0.69776 | 56.2708 | 72.0266 | 7.2027 | 72.0266 | 36013.3109 | 45.0166 | 10.804 | 252.0932 | 720266.2177 | 2160.7987 | 2160.7987 | 2160.7987 | 3.6013 | 3.6013 | 0.02701 | 7202.6622 | 15.0806 | 40.9242 | 3601.3311 | 3601.3311 | 3601.3311 | 3601.3311 | 0.020278
<=10 | 1500 | BQ |  | 183.5471 | 12.6063 | 806800.4748 | 2420.4014 | 0.19414 | 16.136 | 2.5213 | 40.34 | 3.7819 | 183.5471 | 0.051454 | 40.34 | 201.7001 | 201.7001 | 5.7989 | 27.7338 | 0.22691 | 0.042861 | 20170.0119 | 40.34 | 6.3031 | 12.102 | 12.102 | 8.068 | 35.2975 | 0.058634 | 0.058634 | 0.058634 | 0.058634 | 0.058634 | 1084.1381 | 1.0085 | 8.1331 | 0.022714 | 2.2918 | 32.272 | 0.0037567 | 2.2918 | 2.2918 | 0.008068 | 2.2918 | 5.0425 | 0.10505 | 0.10505 | 0.10505 | 0.00030255 | 0.75638 | 105.8926 | 0.0040592 | 2420.4014 | 229.4339 | 161.3601 | 80.68 | 11.2145 | 64544.038 | 0.14018 | 0.14018 | 0.14018 | 0.022714 | 88.7481 | 382.0078 | 32272.019 | 42.8613 | 4034.0024 | 2420.4014 | 36.306 | 0.74154 | 2.5213 | 6.051 | 8.068 | 2017001.1869 | 6.3031 | 1.2102 | 2017.0012 | 8.004 | 2017001.1869 | 10.8414 | 0.36558 | 0.83201 | 0.02017 | 0.022714 | 0.022714 | 0.022714 | 0.022714 | 22.9182 | 63.0313 | 0.40592 | 0.044374 | 0.044374 | 0.052442 | 0.04034 | 0.40592 | 24204.0142 | 24204.0142 | 24204.0142 | 24204.0142 | 16136.0095 | 32.272 | 32.272 | 242040.1424 | 6.3031 | 2.2918 | 2.2918 | 0.21002 | 0.22918 | 0.022918 | 0.022918 | 0.22918 | 0.022918 | 6.7233e-08 | 22.9434 | 22.9434 | 0.73116 | 2.5992 | 2.5992 | 8068.0047 | 1613.6009 | 806.8005 | 63.0313 | 3.0255 | 8.068 | 4.034 | 80.68 | 0.19414 | 1210.2007 | 0.003555 | 0.068142 | 0.022918 | 0.22918 | 2.7734 | 50.425 | 1.146 | 0.12006 | 0.12006 | 0.1327 | 40.34 | 806.8005 | 8068.0047 | 322.7202 | 161.3601 | 0.85723 | 161360.095 | 3151.5644 | 0.42861 | 9.5808 | 16136.0095 | 0.08068 | 19.4136 | 0.01327 | 158.8388 | 282.3802 | 4.034 | 0.19394 | 0.00010085 | 0.00010085 | 0.00010085 | 0.55468 | 11.3456 | 0.50425 | 0.14119 | 0.47904 | 1.3013 | 1.3013 | 8.068 | 1.0085e-05 | 0.00031031 | 0.00031031 | 1.0085e-05 | 1.0085e-05 | 1.0085e-05 | 1.0085e-05 | 22.9434 | 0.4034 | 28238.0166 | 1210.2007 | 0.051454 | 806.8005 | 32.272 | 564.7603 | 80.68 | 2.2918 | 80680.0475 | 20.9264 | 3.1516 | 0.022714 | 20.9264 | 21.0104 | 22.9205 | 28.238 | 4.034 | 4.034 | 12.102 | 12.102 | 806800.4748 | 806.8005 | 40.34 | 3630.6021 | 201700.1187 | 121020.0712 | 121020.0712 | 40.34 | 28238.0166 | 958.0756 | 0.040088 | 0.22918 | 0.57989 | 24204.0142 | 24.204 | 0.55468 | 0.12102 | 1.0085 | 0.049436 | 0.0074154 | 0.15632 | 0.0057989 | 0.017901 | 95.8076 | 0.13363 | 363.0602 | 0.56476 | 0.56476 | 0.56476 | 0.56476 | 0.56476 | 0.56476 | 0.8068 | 0.56476 | 0.56476 | 0.56476 | 6.8074 | 10.085 | 0.022918 | 10.962 | 22.9182 | 806.8005 | 2.2918 | 2.2918 | 40.34 | 0.0033617 | 0.0033617 | 0.22691 | 0.22691 | 0.22691 | 6.5553e-05 | 0.22691 | 0.22691 | 0.22691 | 0.00022918 | 0.22691 | 0.065553 | 0.022918 | 0.22691 | 1.0085e-06 | 3.3617e-05 | 3.3617e-06 | 49.4165 | 12.102 | 403.4002 | 1.3716 | 20.17 | 2.5414 | 0.44374 | 0.08068 | 8068.0047 | 292.4652 | 12.102 | 12.102 | 403.4002 | 806.8005 | 0.030255 | 2.5213 | 8.3201 | 24.204 | 193.9424 | 32.272 | 0.35298 | 0.063031 | 322.7202 | 121020.0712 | 68.0738 | 80680.0475 | 68.0738 | 0.41349 | 806.8005 | 806.8005 | 806.8005 | 121.0201 | 32.272 | 0.022714 | 0.022714 | 36306.0214 | 5.5468 | 40.34 | 310.6182 | 201700.1187 | 1.0085e-06 | 1.0085e-05 | 4.2861 | 80.68 | 3227201.899 | 80680.0475 | 19.3942 | 0.058634 | 12.102 | 4.034 | 161360.095 | 2.8238 | 2.8238 | 0.22943 | 5.0425 | 0.78159 | 63.0313 | 80.68 | 8.068 | 80.68 | 40340.0237 | 50.425 | 12.102 | 282.3802 | 806800.4748 | 2420.4014 | 2420.4014 | 2420.4014 | 4.034 | 4.034 | 0.030255 | 8068.0047 | 16.8924 | 45.8409 | 4034.0024 | 4034.0024 | 4034.0024 | 4034.0024 | 0.022714
<=10 | 1600 | BR |  | 209.4104 | 14.3826 | 920485.4273 | 2761.4563 | 0.22149 | 18.4097 | 2.8765 | 46.0243 | 4.3148 | 209.4104 | 0.058704 | 46.0243 | 230.1214 | 230.1214 | 6.616 | 31.6417 | 0.25889 | 0.048901 | 23012.1357 | 46.0243 | 7.1913 | 13.8073 | 13.8073 | 9.2049 | 40.2712 | 0.066896 | 0.066896 | 0.066896 | 0.066896 | 0.066896 | 1236.9023 | 1.1506 | 9.2791 | 0.025915 | 2.6148 | 36.8194 | 0.004286 | 2.6148 | 2.6148 | 0.0092049 | 2.6148 | 5.753 | 0.11985 | 0.11985 | 0.11985 | 0.00034518 | 0.86296 | 120.8137 | 0.0046312 | 2761.4563 | 261.763 | 184.0971 | 92.0485 | 12.7947 | 73638.8342 | 0.15993 | 0.15993 | 0.15993 | 0.025915 | 101.2534 | 435.8359 | 36819.4171 | 48.9008 | 4602.4271 | 2761.4563 | 41.4218 | 0.84603 | 2.8765 | 6.9036 | 9.2049 | 2301213.5682 | 7.1913 | 1.3807 | 2301.2136 | 9.1318 | 2301213.5682 | 12.369 | 0.41709 | 0.94925 | 0.023012 | 0.025915 | 0.025915 | 0.025915 | 0.025915 | 26.1475 | 71.9129 | 0.46312 | 0.050627 | 0.050627 | 0.059832 | 0.046024 | 0.46312 | 27614.5628 | 27614.5628 | 27614.5628 | 27614.5628 | 18409.7085 | 36.8194 | 36.8194 | 276145.6282 | 7.1913 | 2.6148 | 2.6148 | 0.23961 | 0.26148 | 0.026148 | 0.026148 | 0.26148 | 0.026148 | 7.6707e-08 | 26.1763 | 26.1763 | 0.83419 | 2.9655 | 2.9655 | 9204.8543 | 1840.9709 | 920.4854 | 71.9129 | 3.4518 | 9.2049 | 4.6024 | 92.0485 | 0.22149 | 1380.7281 | 0.0040559 | 0.077744 | 0.026148 | 0.26148 | 3.1642 | 57.5303 | 1.3075 | 0.13698 | 0.13698 | 0.1514 | 46.0243 | 920.4854 | 9204.8543 | 368.1942 | 184.0971 | 0.97802 | 184097.0855 | 3595.6462 | 0.48901 | 10.9308 | 18409.7085 | 0.092049 | 22.1492 | 0.01514 | 181.2206 | 322.1699 | 4.6024 | 0.22127 | 0.00011506 | 0.00011506 | 0.00011506 | 0.63283 | 12.9443 | 0.5753 | 0.16108 | 0.54654 | 1.4847 | 1.4847 | 9.2049 | 1.1506e-05 | 0.00035403 | 0.00035403 | 1.1506e-05 | 1.1506e-05 | 1.1506e-05 | 1.1506e-05 | 26.1763 | 0.46024 | 32216.99 | 1380.7281 | 0.058704 | 920.4854 | 36.8194 | 644.3398 | 92.0485 | 2.6148 | 92048.5427 | 23.8751 | 3.5956 | 0.025915 | 23.8751 | 23.971 | 26.1502 | 32.217 | 4.6024 | 4.6024 | 13.8073 | 13.8073 | 920485.4273 | 920.4854 | 46.0243 | 4142.1844 | 230121.3568 | 138072.8141 | 138072.8141 | 46.0243 | 32216.99 | 1093.0764 | 0.045737 | 0.26148 | 0.6616 | 27614.5628 | 27.6146 | 0.63283 | 0.13807 | 1.1506 | 0.056402 | 0.0084603 | 0.17834 | 0.006616 | 0.020423 | 109.3076 | 0.15246 | 414.2184 | 0.64434 | 0.64434 | 0.64434 | 0.64434 | 0.64434 | 0.64434 | 0.92049 | 0.64434 | 0.64434 | 0.64434 | 7.7666 | 11.5061 | 0.026148 | 12.5066 | 26.1475 | 920.4854 | 2.6148 | 2.6148 | 46.0243 | 0.0038354 | 0.0038354 | 0.25889 | 0.25889 | 0.25889 | 7.4789e-05 | 0.25889 | 0.25889 | 0.25889 | 0.00026148 | 0.25889 | 0.074789 | 0.026148 | 0.25889 | 1.1506e-06 | 3.8354e-05 | 3.8354e-06 | 56.3797 | 13.8073 | 460.2427 | 1.5648 | 23.0121 | 2.8995 | 0.50627 | 0.092049 | 9204.8543 | 333.676 | 13.8073 | 13.8073 | 460.2427 | 920.4854 | 0.034518 | 2.8765 | 9.4925 | 27.6146 | 221.2705 | 36.8194 | 0.40271 | 0.071913 | 368.1942 | 138072.8141 | 77.666 | 92048.5427 | 77.666 | 0.47175 | 920.4854 | 920.4854 | 920.4854 | 138.0728 | 36.8194 | 0.025915 | 0.025915 | 41421.8442 | 6.3283 | 46.0243 | 354.3869 | 230121.3568 | 1.1506e-06 | 1.1506e-05 | 4.8901 | 92.0485 | 3681941.7091 | 92048.5427 | 22.1271 | 0.066896 | 13.8073 | 4.6024 | 184097.0855 | 3.2217 | 3.2217 | 0.26176 | 5.753 | 0.89172 | 71.9129 | 92.0485 | 9.2049 | 92.0485 | 46024.2714 | 57.5303 | 13.8073 | 322.1699 | 920485.4273 | 2761.4563 | 2761.4563 | 2761.4563 | 4.6024 | 4.6024 | 0.034518 | 9204.8543 | 19.2727 | 52.3003 | 4602.4271 | 4602.4271 | 4602.4271 | 4602.4271 | 0.025915
<=10 | 1700 | BS |  | 224.9164 | 15.4476 | 988643.6583 | 2965.931 | 0.23789 | 19.7729 | 3.0895 | 49.4322 | 4.6343 | 224.9164 | 0.063051 | 49.4322 | 247.1609 | 247.1609 | 7.1059 | 33.9846 | 0.27806 | 0.052522 | 24716.0915 | 49.4322 | 7.7238 | 14.8297 | 14.8297 | 9.8864 | 43.2532 | 0.071849 | 0.071849 | 0.071849 | 0.071849 | 0.071849 | 1328.4899 | 1.2358 | 9.9662 | 0.027833 | 2.8084 | 39.5457 | 0.0046034 | 2.8084 | 2.8084 | 0.0098864 | 2.8084 | 6.179 | 0.12873 | 0.12873 | 0.12873 | 0.00037074 | 0.92685 | 129.7595 | 0.0049741 | 2965.931 | 281.1455 | 197.7287 | 98.8644 | 13.7421 | 79091.4927 | 0.17178 | 0.17178 | 0.17178 | 0.027833 | 108.7508 | 468.1078 | 39545.7463 | 52.5217 | 4943.2183 | 2965.931 | 44.489 | 0.90868 | 3.0895 | 7.4148 | 9.8864 | 2471609.1457 | 7.7238 | 1.483 | 2471.6091 | 9.808 | 2471609.1457 | 13.2849 | 0.44798 | 1.0195 | 0.024716 | 0.027833 | 0.027833 | 0.027833 | 0.027833 | 28.0837 | 77.2378 | 0.49741 | 0.054375 | 0.054375 | 0.064262 | 0.049432 | 0.49741 | 29659.3097 | 29659.3097 | 29659.3097 | 29659.3097 | 19772.8732 | 39.5457 | 39.5457 | 296593.0975 | 7.7238 | 2.8084 | 2.8084 | 0.25736 | 0.28084 | 0.028084 | 0.028084 | 0.28084 | 0.028084 | 8.2387e-08 | 28.1146 | 28.1146 | 0.89596 | 3.1851 | 3.1851 | 9886.4366 | 1977.2873 | 988.6437 | 77.2378 | 3.7074 | 9.8864 | 4.9432 | 98.8644 | 0.23789 | 1482.9655 | 0.0043562 | 0.0835 | 0.028084 | 0.28084 | 3.3985 | 61.7902 | 1.4043 | 0.14712 | 0.14712 | 0.16261 | 49.4322 | 988.6437 | 9886.4366 | 395.4575 | 197.7287 | 1.0504 | 197728.7317 | 3861.8893 | 0.52522 | 11.7401 | 19772.8732 | 0.098864 | 23.7892 | 0.016261 | 194.6392 | 346.0253 | 4.9432 | 0.23765 | 0.00012358 | 0.00012358 | 0.00012358 | 0.67969 | 13.9028 | 0.6179 | 0.17301 | 0.58701 | 1.5946 | 1.5946 | 9.8864 | 1.2358e-05 | 0.00038025 | 0.00038025 | 1.2358e-05 | 1.2358e-05 | 1.2358e-05 | 1.2358e-05 | 28.1146 | 0.49432 | 34602.528 | 1482.9655 | 0.063051 | 988.6437 | 39.5457 | 692.0506 | 98.8644 | 2.8084 | 98864.3658 | 25.6429 | 3.8619 | 0.027833 | 25.6429 | 25.7459 | 28.0865 | 34.6025 | 4.9432 | 4.9432 | 14.8297 | 14.8297 | 988643.6583 | 988.6437 | 49.4322 | 4448.8965 | 247160.9146 | 148296.5487 | 148296.5487 | 49.4322 | 34602.528 | 1174.0143 | 0.049123 | 0.28084 | 0.71059 | 29659.3097 | 29.6593 | 0.67969 | 0.1483 | 1.2358 | 0.060579 | 0.0090868 | 0.19155 | 0.0071059 | 0.021936 | 117.4014 | 0.16374 | 444.8896 | 0.69205 | 0.69205 | 0.69205 | 0.69205 | 0.69205 | 0.69205 | 0.98864 | 0.69205 | 0.69205 | 0.69205 | 8.3417 | 12.358 | 0.028084 | 13.4327 | 28.0837 | 988.6437 | 2.8084 | 2.8084 | 49.4322 | 0.0041193 | 0.0041193 | 0.27806 | 0.27806 | 0.27806 | 8.0327e-05 | 0.27806 | 0.27806 | 0.27806 | 0.00028084 | 0.27806 | 0.080327 | 0.028084 | 0.27806 | 1.2358e-06 | 4.1193e-05 | 4.1193e-06 | 60.5544 | 14.8297 | 494.3218 | 1.6807 | 24.7161 | 3.1142 | 0.54375 | 0.098864 | 9886.4366 | 358.3833 | 14.8297 | 14.8297 | 494.3218 | 988.6437 | 0.037074 | 3.0895 | 10.1954 | 29.6593 | 237.6547 | 39.5457 | 0.43253 | 0.077238 | 395.4575 | 148296.5487 | 83.4168 | 98864.3658 | 83.4168 | 0.50668 | 988.6437 | 988.6437 | 988.6437 | 148.2965 | 39.5457 | 0.027833 | 0.027833 | 44488.9646 | 6.7969 | 49.4322 | 380.6278 | 247160.9146 | 1.2358e-06 | 1.2358e-05 | 5.2522 | 98.8644 | 3954574.6332 | 98864.3658 | 23.7655 | 0.071849 | 14.8297 | 4.9432 | 197728.7317 | 3.4603 | 3.4603 | 0.28115 | 6.179 | 0.95775 | 77.2378 | 98.8644 | 9.8864 | 98.8644 | 49432.1829 | 61.7902 | 14.8297 | 346.0253 | 988643.6583 | 2965.931 | 2965.931 | 2965.931 | 4.9432 | 4.9432 | 0.037074 | 9886.4366 | 20.6997 | 56.1729 | 4943.2183 | 4943.2183 | 4943.2183 | 4943.2183 | 0.027833
<=10 | 1800 | BT |  | 246.7929 | 16.9501 | 1084804.1662 | 3254.4125 | 0.26103 | 21.6961 | 3.39 | 54.2402 | 5.085 | 246.7929 | 0.069184 | 54.2402 | 271.201 | 271.201 | 7.797 | 37.2901 | 0.3051 | 0.05763 | 27120.1042 | 54.2402 | 8.475 | 16.2721 | 16.2721 | 10.848 | 47.4602 | 0.078838 | 0.078838 | 0.078838 | 0.078838 | 0.078838 | 1457.7056 | 1.356 | 10.9355 | 0.030541 | 3.0815 | 43.3922 | 0.0050511 | 3.0815 | 3.0815 | 0.010848 | 3.0815 | 6.78 | 0.14125 | 0.14125 | 0.14125 | 0.0004068 | 1.017 | 142.3805 | 0.0054579 | 3254.4125 | 308.4912 | 216.9608 | 108.4804 | 15.0788 | 86784.3333 | 0.18848 | 0.18848 | 0.18848 | 0.030541 | 119.3285 | 513.6383 | 43392.1666 | 57.6302 | 5424.0208 | 3254.4125 | 48.8162 | 0.99706 | 3.39 | 8.136 | 10.848 | 2712010.4154 | 8.475 | 1.6272 | 2712.0104 | 10.7619 | 2712010.4154 | 14.5771 | 0.49155 | 1.1187 | 0.02712 | 0.030541 | 0.030541 | 0.030541 | 0.030541 | 30.8152 | 84.7503 | 0.54579 | 0.059664 | 0.059664 | 0.070512 | 0.05424 | 0.54579 | 32544.125 | 32544.125 | 32544.125 | 32544.125 | 21696.0833 | 43.3922 | 43.3922 | 325441.2499 | 8.475 | 3.0815 | 3.0815 | 0.28239 | 0.30815 | 0.030815 | 0.030815 | 0.30815 | 0.030815 | 9.04e-08 | 30.8491 | 30.8491 | 0.9831 | 3.4949 | 3.4949 | 10848.0417 | 2169.6083 | 1084.8042 | 84.7503 | 4.068 | 10.848 | 5.424 | 108.4804 | 0.26103 | 1627.2062 | 0.0047799 | 0.091622 | 0.030815 | 0.30815 | 3.729 | 67.8003 | 1.5409 | 0.16143 | 0.16143 | 0.17842 | 54.2402 | 1084.8042 | 10848.0417 | 433.9217 | 216.9608 | 1.1526 | 216960.8332 | 4237.5163 | 0.5763 | 12.882 | 21696.0833 | 0.10848 | 26.1031 | 0.017842 | 213.5708 | 379.6815 | 5.424 | 0.26077 | 0.0001356 | 0.0001356 | 0.0001356 | 0.7458 | 15.2551 | 0.678 | 0.18984 | 0.6441 | 1.7497 | 1.7497 | 10.848 | 1.356e-05 | 0.00041723 | 0.00041723 | 1.356e-05 | 1.356e-05 | 1.356e-05 | 1.356e-05 | 30.8491 | 0.5424 | 37968.1458 | 1627.2062 | 0.069184 | 1084.8042 | 43.3922 | 759.3629 | 108.4804 | 3.0815 | 108480.4166 | 28.1371 | 4.2375 | 0.030541 | 28.1371 | 28.2501 | 30.8183 | 37.9681 | 5.424 | 5.424 | 16.2721 | 16.2721 | 1084804.1662 | 1084.8042 | 54.2402 | 4881.6187 | 271201.0415 | 162720.6249 | 162720.6249 | 54.2402 | 37968.1458 | 1288.2049 | 0.053901 | 0.30815 | 0.7797 | 32544.125 | 32.5441 | 0.7458 | 0.16272 | 1.356 | 0.066471 | 0.0099706 | 0.21018 | 0.007797 | 0.024069 | 128.8205 | 0.17967 | 488.1619 | 0.75936 | 0.75936 | 0.75936 | 0.75936 | 0.75936 | 0.75936 | 1.0848 | 0.75936 | 0.75936 | 0.75936 | 9.153 | 13.5601 | 0.030815 | 14.7392 | 30.8152 | 1084.8042 | 3.0815 | 3.0815 | 54.2402 | 0.00452 | 0.00452 | 0.3051 | 0.3051 | 0.3051 | 8.814e-05 | 0.3051 | 0.3051 | 0.3051 | 0.00030815 | 0.3051 | 0.08814 | 0.030815 | 0.3051 | 1.356e-06 | 4.52e-05 | 4.52e-06 | 66.4443 | 16.2721 | 542.4021 | 1.8442 | 27.1201 | 3.4171 | 0.59664 | 0.10848 | 10848.0417 | 393.2415 | 16.2721 | 16.2721 | 542.4021 | 1084.8042 | 0.04068 | 3.39 | 11.187 | 32.5441 | 260.7702 | 43.3922 | 0.4746 | 0.08475 | 433.9217 | 162720.6249 | 91.5304 | 108480.4166 | 91.5304 | 0.55596 | 1084.8042 | 1084.8042 | 1084.8042 | 162.7206 | 43.3922 | 0.030541 | 0.030541 | 48816.1875 | 7.458 | 54.2402 | 417.6496 | 271201.0415 | 1.356e-06 | 1.356e-05 | 5.763 | 108.4804 | 4339216.6647 | 108480.4166 | 26.077 | 0.078838 | 16.2721 | 5.424 | 216960.8332 | 3.7968 | 3.7968 | 0.30849 | 6.78 | 1.0509 | 84.7503 | 108.4804 | 10.848 | 108.4804 | 54240.2083 | 67.8003 | 16.2721 | 379.6815 | 1084804.1662 | 3254.4125 | 3254.4125 | 3254.4125 | 5.424 | 5.424 | 0.04068 | 10848.0417 | 22.7131 | 61.6366 | 5424.0208 | 5424.0208 | 5424.0208 | 5424.0208 | 0.030541
<=10 | 1900 | BU |  | 269.1884 | 18.4882 | 1183245.9297 | 3549.7378 | 0.28472 | 23.6649 | 3.6976 | 59.1623 | 5.5465 | 269.1884 | 0.075462 | 59.1623 | 295.8115 | 295.8115 | 8.5046 | 40.6741 | 0.33279 | 0.06286 | 29581.1482 | 59.1623 | 9.2441 | 17.7487 | 17.7487 | 11.8325 | 51.767 | 0.085992 | 0.085992 | 0.085992 | 0.085992 | 0.085992 | 1589.9867 | 1.4791 | 11.9279 | 0.033312 | 3.3612 | 47.3298 | 0.0055095 | 3.3612 | 3.3612 | 0.011832 | 3.3612 | 7.3953 | 0.15407 | 0.15407 | 0.15407 | 0.00044372 | 1.1093 | 155.301 | 0.0059532 | 3549.7378 | 336.4856 | 236.6492 | 118.3246 | 16.4471 | 94659.6744 | 0.20559 | 0.20559 | 0.20559 | 0.033312 | 130.1571 | 560.249 | 47329.8372 | 62.8599 | 5916.2296 | 3549.7378 | 53.2461 | 1.0875 | 3.6976 | 8.8743 | 11.8325 | 2958114.8244 | 9.2441 | 1.7749 | 2958.1148 | 11.7386 | 2958114.8244 | 15.8999 | 0.53616 | 1.2202 | 0.029581 | 0.033312 | 0.033312 | 0.033312 | 0.033312 | 33.6116 | 92.4411 | 0.59532 | 0.065079 | 0.065079 | 0.076911 | 0.059162 | 0.59532 | 35497.3779 | 35497.3779 | 35497.3779 | 35497.3779 | 23664.9186 | 47.3298 | 47.3298 | 354973.7789 | 9.2441 | 3.3612 | 3.3612 | 0.30801 | 0.33612 | 0.033612 | 0.033612 | 0.33612 | 0.033612 | 9.8604e-08 | 33.6486 | 33.6486 | 1.0723 | 3.812 | 3.812 | 11832.4593 | 2366.4919 | 1183.2459 | 92.4411 | 4.4372 | 11.8325 | 5.9162 | 118.3246 | 0.28472 | 1774.8689 | 0.0052137 | 0.099936 | 0.033612 | 0.33612 | 4.0674 | 73.9529 | 1.6807 | 0.17608 | 0.17608 | 0.19461 | 59.1623 | 1183.2459 | 11832.4593 | 473.2984 | 236.6492 | 1.2572 | 236649.1859 | 4622.0544 | 0.6286 | 14.051 | 23664.9186 | 0.11832 | 28.4719 | 0.019461 | 232.9515 | 414.1361 | 5.9162 | 0.28443 | 0.00014791 | 0.00014791 | 0.00014791 | 0.81348 | 16.6394 | 0.73953 | 0.20707 | 0.70255 | 1.9085 | 1.9085 | 11.8325 | 1.4791e-05 | 0.00045509 | 0.00045509 | 1.4791e-05 | 1.4791e-05 | 1.4791e-05 | 1.4791e-05 | 33.6486 | 0.59162 | 41413.6075 | 1774.8689 | 0.075462 | 1183.2459 | 47.3298 | 828.2722 | 118.3246 | 3.3612 | 118324.593 | 30.6904 | 4.6221 | 0.033312 | 30.6904 | 30.8137 | 33.6149 | 41.4136 | 5.9162 | 5.9162 | 17.7487 | 17.7487 | 1183245.9297 | 1183.2459 | 59.1623 | 5324.6067 | 295811.4824 | 177486.8895 | 177486.8895 | 59.1623 | 41413.6075 | 1405.1045 | 0.058793 | 0.33612 | 0.85046 | 35497.3779 | 35.4974 | 0.81348 | 0.17749 | 1.4791 | 0.072503 | 0.010875 | 0.22925 | 0.0085046 | 0.026253 | 140.5105 | 0.19598 | 532.4607 | 0.82827 | 0.82827 | 0.82827 | 0.82827 | 0.82827 | 0.82827 | 1.1832 | 0.82827 | 0.82827 | 0.82827 | 9.9836 | 14.7906 | 0.033612 | 16.0767 | 33.6116 | 1183.2459 | 3.3612 | 3.3612 | 59.1623 | 0.0049302 | 0.0049302 | 0.33279 | 0.33279 | 0.33279 | 9.6139e-05 | 0.33279 | 0.33279 | 0.33279 | 0.00033612 | 0.33279 | 0.096139 | 0.033612 | 0.33279 | 1.4791e-06 | 4.9302e-05 | 4.9302e-06 | 72.4738 | 17.7487 | 591.623 | 2.0115 | 29.5811 | 3.7272 | 0.65079 | 0.11832 | 11832.4593 | 428.9266 | 17.7487 | 17.7487 | 591.623 | 1183.2459 | 0.044372 | 3.6976 | 12.2022 | 35.4974 | 284.4341 | 47.3298 | 0.51767 | 0.092441 | 473.2984 | 177486.8895 | 99.8364 | 118324.593 | 99.8364 | 0.60641 | 1183.2459 | 1183.2459 | 1183.2459 | 177.4869 | 47.3298 | 0.033312 | 0.033312 | 53246.0668 | 8.1348 | 59.1623 | 455.5497 | 295811.4824 | 1.4791e-06 | 1.4791e-05 | 6.286 | 118.3246 | 4732983.719 | 118324.593 | 28.4434 | 0.085992 | 17.7487 | 5.9162 | 236649.1859 | 4.1414 | 4.1414 | 0.33649 | 7.3953 | 1.1463 | 92.4411 | 118.3246 | 11.8325 | 118.3246 | 59162.2965 | 73.9529 | 17.7487 | 414.1361 | 1183245.9297 | 3549.7378 | 3549.7378 | 3549.7378 | 5.9162 | 5.9162 | 0.044372 | 11832.4593 | 24.7742 | 67.2299 | 5916.2296 | 5916.2296 | 5916.2296 | 5916.2296 | 0.033312
<=10 | 2000 | BV |  | 292.9198 | 20.1181 | 1287559.6092 | 3862.6788 | 0.30982 | 25.7512 | 4.0236 | 64.378 | 6.0354 | 292.9198 | 0.082115 | 64.378 | 321.8899 | 321.8899 | 9.2543 | 44.2599 | 0.36213 | 0.068402 | 32188.9902 | 64.378 | 10.0591 | 19.3134 | 19.3134 | 12.8756 | 56.3307 | 0.093573 | 0.093573 | 0.093573 | 0.093573 | 0.093573 | 1730.1582 | 1.6094 | 12.9794 | 0.036249 | 3.6575 | 51.5024 | 0.0059952 | 3.6575 | 3.6575 | 0.012876 | 3.6575 | 8.0472 | 0.16765 | 0.16765 | 0.16765 | 0.00048283 | 1.2071 | 168.9922 | 0.006478 | 3862.6788 | 366.1498 | 257.5119 | 128.756 | 17.8971 | 103004.7687 | 0.22371 | 0.22371 | 0.22371 | 0.036249 | 141.6316 | 609.64 | 51502.3844 | 68.4016 | 6437.798 | 3862.6788 | 57.9402 | 1.1834 | 4.0236 | 9.6567 | 12.8756 | 3218899.0231 | 10.0591 | 1.9313 | 3218.899 | 12.7734 | 3218899.0231 | 17.3016 | 0.58343 | 1.3278 | 0.032189 | 0.036249 | 0.036249 | 0.036249 | 0.036249 | 36.5747 | 100.5906 | 0.6478 | 0.070816 | 0.070816 | 0.083691 | 0.064378 | 0.6478 | 38626.7883 | 38626.7883 | 38626.7883 | 38626.7883 | 25751.1922 | 51.5024 | 51.5024 | 386267.8828 | 10.0591 | 3.6575 | 3.6575 | 0.33517 | 0.36575 | 0.036575 | 0.036575 | 0.36575 | 0.036575 | 1.073e-07 | 36.615 | 36.615 | 1.1669 | 4.1481 | 4.1481 | 12875.5961 | 2575.1192 | 1287.5596 | 100.5906 | 4.8283 | 12.8756 | 6.4378 | 128.756 | 0.30982 | 1931.3394 | 0.0056733 | 0.10875 | 0.036575 | 0.36575 | 4.426 | 80.4725 | 1.8289 | 0.1916 | 0.1916 | 0.21177 | 64.378 | 1287.5596 | 12875.5961 | 515.0238 | 257.5119 | 1.368 | 257511.9218 | 5029.5297 | 0.68402 | 15.2898 | 25751.1922 | 0.12876 | 30.9819 | 0.021177 | 253.4883 | 450.6459 | 6.4378 | 0.30951 | 0.00016094 | 0.00016094 | 0.00016094 | 0.8852 | 18.1063 | 0.80472 | 0.22532 | 0.76449 | 2.0767 | 2.0767 | 12.8756 | 1.6094e-05 | 0.00049522 | 0.00049522 | 1.6094e-05 | 1.6094e-05 | 1.6094e-05 | 1.6094e-05 | 36.615 | 0.64378 | 45064.5863 | 1931.3394 | 0.082115 | 1287.5596 | 51.5024 | 901.2917 | 128.756 | 3.6575 | 128755.9609 | 33.3961 | 5.0295 | 0.036249 | 33.3961 | 33.5302 | 36.5784 | 45.0646 | 6.4378 | 6.4378 | 19.3134 | 19.3134 | 1287559.6092 | 1287.5596 | 64.378 | 5794.0182 | 321889.9023 | 193133.9414 | 193133.9414 | 64.378 | 45064.5863 | 1528.977 | 0.063976 | 0.36575 | 0.92543 | 38626.7883 | 38.6268 | 0.8852 | 0.19313 | 1.6094 | 0.078895 | 0.011834 | 0.24946 | 0.0092543 | 0.028568 | 152.8977 | 0.21325 | 579.4018 | 0.90129 | 0.90129 | 0.90129 | 0.90129 | 0.90129 | 0.90129 | 1.2876 | 0.90129 | 0.90129 | 0.90129 | 10.8638 | 16.0945 | 0.036575 | 17.494 | 36.5747 | 1287.5596 | 3.6575 | 3.6575 | 64.378 | 0.0053648 | 0.0053648 | 0.36213 | 0.36213 | 0.36213 | 0.00010461 | 0.36213 | 0.36213 | 0.36213 | 0.00036575 | 0.36213 | 0.10461 | 0.036575 | 0.36213 | 1.6094e-06 | 5.3648e-05 | 5.3648e-06 | 78.863 | 19.3134 | 643.7798 | 2.1889 | 32.189 | 4.0558 | 0.70816 | 0.12876 | 12875.5961 | 466.7404 | 19.3134 | 19.3134 | 643.7798 | 1287.5596 | 0.048283 | 4.0236 | 13.278 | 38.6268 | 309.5095 | 51.5024 | 0.56331 | 0.10059 | 515.0238 | 193133.9414 | 108.6378 | 128755.9609 | 108.6378 | 0.65987 | 1287.5596 | 1287.5596 | 1287.5596 | 193.1339 | 51.5024 | 0.036249 | 0.036249 | 57940.1824 | 8.852 | 64.378 | 495.7104 | 321889.9023 | 1.6094e-06 | 1.6094e-05 | 6.8402 | 128.756 | 5150238.437 | 128755.9609 | 30.951 | 0.093573 | 19.3134 | 6.4378 | 257511.9218 | 4.5065 | 4.5065 | 0.36615 | 8.0472 | 1.2473 | 100.5906 | 128.756 | 12.8756 | 128.756 | 64377.9805 | 80.4725 | 19.3134 | 450.6459 | 1287559.6092 | 3862.6788 | 3862.6788 | 3862.6788 | 6.4378 | 6.4378 | 0.048283 | 12875.5961 | 26.9583 | 73.1568 | 6437.798 | 6437.798 | 6437.798 | 6437.798 | 0.036249
>10-<=15 | 5 | BW |  | 0.032019 | 0.0021991 | 140.7446 | 0.42223 | 3.3867e-05 | 0.0028149 | 0.00043983 | 0.0070372 | 0.00065974 | 0.032019 | 8.9761e-06 | 0.0070372 | 0.035186 | 0.035186 | 0.0010116 | 0.0048381 | 3.9584e-05 | 7.4771e-06 | 3.5186 | 0.0070372 | 0.0010996 | 0.0021112 | 0.0021112 | 0.0014074 | 0.0061576 | 1.0229e-05 | 1.0229e-05 | 1.0229e-05 | 1.0229e-05 | 1.0229e-05 | 0.18913 | 0.00017593 | 0.0014188 | 3.9624e-06 | 0.0003998 | 0.0056298 | 6.5534e-07 | 0.0003998 | 0.0003998 | 1.4074e-06 | 0.0003998 | 0.00087965 | 1.8326e-05 | 1.8326e-05 | 1.8326e-05 | 5.2779e-08 | 0.00013195 | 0.018473 | 7.0812e-07 | 0.42223 | 0.040024 | 0.028149 | 0.014074 | 0.0019564 | 11.2596 | 2.4454e-05 | 2.4454e-05 | 2.4454e-05 | 3.9624e-06 | 0.015482 | 0.06664 | 5.6298 | 0.0074771 | 0.70372 | 0.42223 | 0.0063335 | 0.00012936 | 0.00043983 | 0.0010556 | 0.0014074 | 351.8616 | 0.0010996 | 0.00021112 | 0.35186 | 0.0013963 | 351.8616 | 0.0018913 | 6.3775e-05 | 0.00014514 | 3.5186e-06 | 3.9624e-06 | 3.9624e-06 | 3.9624e-06 | 3.9624e-06 | 0.003998 | 0.010996 | 7.0812e-05 | 7.741e-06 | 7.741e-06 | 9.1484e-06 | 7.0372e-06 | 7.0812e-05 | 4.2223 | 4.2223 | 4.2223 | 4.2223 | 2.8149 | 0.0056298 | 0.0056298 | 42.2234 | 0.0010996 | 0.0003998 | 0.0003998 | 3.6638e-05 | 3.998e-05 | 3.998e-06 | 3.998e-06 | 3.998e-05 | 3.998e-06 | 1.1729e-11 | 0.0040024 | 0.0040024 | 0.00012755 | 0.00045343 | 0.00045343 | 1.4074 | 0.28149 | 0.14074 | 0.010996 | 0.00052779 | 0.0014074 | 0.00070372 | 0.014074 | 3.3867e-05 | 0.21112 | 6.2016e-07 | 1.1887e-05 | 3.998e-06 | 3.998e-05 | 0.00048381 | 0.0087965 | 0.00019992 | 2.0944e-05 | 2.0944e-05 | 2.3149e-05 | 0.0070372 | 0.14074 | 1.4074 | 0.056298 | 0.028149 | 0.00014954 | 28.1489 | 0.54978 | 7.4771e-05 | 0.0016713 | 2.8149 | 1.4074e-05 | 0.0033867 | 2.3149e-06 | 0.027709 | 0.049261 | 0.00070372 | 3.3833e-05 | 1.7593e-08 | 1.7593e-08 | 1.7593e-08 | 9.6762e-05 | 0.0019792 | 8.7965e-05 | 2.463e-05 | 8.3567e-05 | 0.00022701 | 0.00022701 | 0.0014074 | 1.7593e-09 | 5.4133e-08 | 5.4133e-08 | 1.7593e-09 | 1.7593e-09 | 1.7593e-09 | 1.7593e-09 | 0.0040024 | 7.0372e-05 | 4.9261 | 0.21112 | 8.9761e-06 | 0.14074 | 0.0056298 | 0.098521 | 0.014074 | 0.0003998 | 14.0745 | 0.0036506 | 0.00054978 | 3.9624e-06 | 0.0036506 | 0.0036652 | 0.0039984 | 0.0049261 | 0.00070372 | 0.00070372 | 0.0021112 | 0.0021112 | 140.7446 | 0.14074 | 0.0070372 | 0.63335 | 35.1862 | 21.1117 | 21.1117 | 0.0070372 | 4.9261 | 0.16713 | 6.9932e-06 | 3.998e-05 | 0.00010116 | 4.2223 | 0.0042223 | 9.6762e-05 | 2.1112e-05 | 0.00017593 | 8.6241e-06 | 1.2936e-06 | 2.7269e-05 | 1.0116e-06 | 3.1228e-06 | 0.016713 | 2.3311e-05 | 0.063335 | 9.8521e-05 | 9.8521e-05 | 9.8521e-05 | 9.8521e-05 | 9.8521e-05 | 9.8521e-05 | 0.00014074 | 9.8521e-05 | 9.8521e-05 | 9.8521e-05 | 0.0011875 | 0.0017593 | 3.998e-06 | 0.0019123 | 0.003998 | 0.14074 | 0.0003998 | 0.0003998 | 0.0070372 | 5.8644e-07 | 5.8644e-07 | 3.9584e-05 | 3.9584e-05 | 3.9584e-05 | 1.1436e-08 | 3.9584e-05 | 3.9584e-05 | 3.9584e-05 | 3.998e-08 | 3.9584e-05 | 1.1436e-05 | 3.998e-06 | 3.9584e-05 | 1.7593e-10 | 5.8644e-09 | 5.8644e-10 | 0.0086206 | 0.0021112 | 0.070372 | 0.00023927 | 0.0035186 | 0.00044335 | 7.741e-05 | 1.4074e-05 | 1.4074 | 0.05102 | 0.0021112 | 0.0021112 | 0.070372 | 0.14074 | 5.2779e-06 | 0.00043983 | 0.0014514 | 0.0042223 | 0.033833 | 0.0056298 | 6.1576e-05 | 1.0996e-05 | 0.056298 | 21.1117 | 0.011875 | 14.0745 | 0.011875 | 7.2132e-05 | 0.14074 | 0.14074 | 0.14074 | 0.021112 | 0.0056298 | 3.9624e-06 | 3.9624e-06 | 6.3335 | 0.00096762 | 0.0070372 | 0.054187 | 35.1862 | 1.7593e-10 | 1.7593e-09 | 0.00074771 | 0.014074 | 562.9785 | 14.0745 | 0.0033833 | 1.0229e-05 | 0.0021112 | 0.00070372 | 28.1489 | 0.00049261 | 0.00049261 | 4.0024e-05 | 0.00087965 | 0.00013635 | 0.010996 | 0.014074 | 0.0014074 | 0.014074 | 7.0372 | 0.0087965 | 0.0021112 | 0.049261 | 140.7446 | 0.42223 | 0.42223 | 0.42223 | 0.00070372 | 0.00070372 | 5.2779e-06 | 1.4074 | 0.0029468 | 0.0079969 | 0.70372 | 0.70372 | 0.70372 | 0.70372 | 3.9624e-06
>10-<=15 | 10 | BX |  | 0.059566 | 0.0040911 | 261.8292 | 0.78549 | 6.3003e-05 | 0.0052366 | 0.00081822 | 0.013091 | 0.0012273 | 0.059566 | 1.6698e-05 | 0.013091 | 0.065457 | 0.065457 | 0.0018819 | 0.0090004 | 7.3639e-05 | 1.391e-05 | 6.5457 | 0.013091 | 0.0020455 | 0.0039274 | 0.0039274 | 0.0026183 | 0.011455 | 1.9028e-05 | 1.9028e-05 | 1.9028e-05 | 1.9028e-05 | 1.9028e-05 | 0.35183 | 0.00032729 | 0.0026394 | 7.3713e-06 | 0.00074376 | 0.010473 | 1.2191e-06 | 0.00074376 | 0.00074376 | 2.6183e-06 | 0.00074376 | 0.0016364 | 3.4092e-05 | 3.4092e-05 | 3.4092e-05 | 9.8186e-08 | 0.00024546 | 0.034365 | 1.3173e-06 | 0.78549 | 0.074458 | 0.052366 | 0.026183 | 0.0036394 | 20.9463 | 4.5493e-05 | 4.5493e-05 | 4.5493e-05 | 7.3713e-06 | 0.028801 | 0.12397 | 10.4732 | 0.01391 | 1.3091 | 0.78549 | 0.011782 | 0.00024065 | 0.00081822 | 0.0019637 | 0.0026183 | 654.5729 | 0.0020455 | 0.00039274 | 0.65457 | 0.0025975 | 654.5729 | 0.0035183 | 0.00011864 | 0.00027001 | 6.5457e-06 | 7.3713e-06 | 7.3713e-06 | 7.3713e-06 | 7.3713e-06 | 0.0074376 | 0.020455 | 0.00013173 | 1.4401e-05 | 1.4401e-05 | 1.7019e-05 | 1.3091e-05 | 0.00013173 | 7.8549 | 7.8549 | 7.8549 | 7.8549 | 5.2366 | 0.010473 | 0.010473 | 78.5487 | 0.0020455 | 0.00074376 | 0.00074376 | 6.8157e-05 | 7.4376e-05 | 7.4376e-06 | 7.4376e-06 | 7.4376e-05 | 7.4376e-06 | 2.1819e-11 | 0.0074458 | 0.0074458 | 0.00023728 | 0.00084352 | 0.00084352 | 2.6183 | 0.52366 | 0.26183 | 0.020455 | 0.00098186 | 0.0026183 | 0.0013091 | 0.026183 | 6.3003e-05 | 0.39274 | 1.1537e-06 | 2.2114e-05 | 7.4376e-06 | 7.4376e-05 | 0.00090004 | 0.016364 | 0.00037192 | 3.8963e-05 | 3.8963e-05 | 4.3064e-05 | 0.013091 | 0.26183 | 2.6183 | 0.10473 | 0.052366 | 0.00027819 | 52.3658 | 1.0228 | 0.0001391 | 0.0031092 | 5.2366 | 2.6183e-05 | 0.0063003 | 4.3064e-06 | 0.051548 | 0.09164 | 0.0013091 | 6.294e-05 | 3.2729e-08 | 3.2729e-08 | 3.2729e-08 | 0.00018001 | 0.003682 | 0.00016364 | 4.582e-05 | 0.00015546 | 0.00042231 | 0.00042231 | 0.0026183 | 3.2729e-09 | 1.007e-07 | 1.007e-07 | 3.2729e-09 | 3.2729e-09 | 3.2729e-09 | 3.2729e-09 | 0.0074458 | 0.00013091 | 9.164 | 0.39274 | 1.6698e-05 | 0.26183 | 0.010473 | 0.18328 | 0.026183 | 0.00074376 | 26.1829 | 0.0067912 | 0.0010228 | 7.3713e-06 | 0.0067912 | 0.0068185 | 0.0074383 | 0.009164 | 0.0013091 | 0.0013091 | 0.0039274 | 0.0039274 | 261.8292 | 0.26183 | 0.013091 | 1.1782 | 65.4573 | 39.2744 | 39.2744 | 0.013091 | 9.164 | 0.31092 | 1.301e-05 | 7.4376e-05 | 0.00018819 | 7.8549 | 0.0078549 | 0.00018001 | 3.9274e-05 | 0.00032729 | 1.6043e-05 | 2.4065e-06 | 5.0729e-05 | 1.8819e-06 | 5.8093e-06 | 0.031092 | 4.3365e-05 | 0.11782 | 0.00018328 | 0.00018328 | 0.00018328 | 0.00018328 | 0.00018328 | 0.00018328 | 0.00026183 | 0.00018328 | 0.00018328 | 0.00018328 | 0.0022092 | 0.0032729 | 7.4376e-06 | 0.0035575 | 0.0074376 | 0.26183 | 0.00074376 | 0.00074376 | 0.013091 | 1.091e-06 | 1.091e-06 | 7.3639e-05 | 7.3639e-05 | 7.3639e-05 | 2.1274e-08 | 7.3639e-05 | 7.3639e-05 | 7.3639e-05 | 7.4376e-08 | 7.3639e-05 | 2.1274e-05 | 7.4376e-06 | 7.3639e-05 | 3.2729e-10 | 1.091e-08 | 1.091e-09 | 0.016037 | 0.0039274 | 0.13091 | 0.00044511 | 0.0065457 | 0.00082476 | 0.00014401 | 2.6183e-05 | 2.6183 | 0.094913 | 0.0039274 | 0.0039274 | 0.13091 | 0.26183 | 9.8186e-06 | 0.00081822 | 0.0027001 | 0.0078549 | 0.06294 | 0.010473 | 0.00011455 | 2.0455e-05 | 0.10473 | 39.2744 | 0.022092 | 26.1829 | 0.022092 | 0.00013419 | 0.26183 | 0.26183 | 0.26183 | 0.039274 | 0.010473 | 7.3713e-06 | 7.3713e-06 | 11.7823 | 0.0018001 | 0.013091 | 0.1008 | 65.4573 | 3.2729e-10 | 3.2729e-09 | 0.001391 | 0.026183 | 1047.3167 | 26.1829 | 0.006294 | 1.9028e-05 | 0.0039274 | 0.0013091 | 52.3658 | 0.0009164 | 0.0009164 | 7.4458e-05 | 0.0016364 | 0.00025365 | 0.020455 | 0.026183 | 0.0026183 | 0.026183 | 13.0915 | 0.016364 | 0.0039274 | 0.09164 | 261.8292 | 0.78549 | 0.78549 | 0.78549 | 0.0013091 | 0.0013091 | 9.8186e-06 | 2.6183 | 0.005482 | 0.014877 | 1.3091 | 1.3091 | 1.3091 | 1.3091 | 7.3713e-06
>10-<=15 | 15 | BY |  | 0.097884 | 0.0067228 | 430.2612 | 1.2908 | 0.00010353 | 0.0086052 | 0.0013446 | 0.021513 | 0.0020168 | 0.097884 | 2.744e-05 | 0.021513 | 0.10757 | 0.10757 | 0.0030925 | 0.01479 | 0.00012101 | 2.2858e-05 | 10.7565 | 0.021513 | 0.0033614 | 0.0064539 | 0.0064539 | 0.0043026 | 0.018824 | 3.1269e-05 | 3.1269e-05 | 3.1269e-05 | 3.1269e-05 | 3.1269e-05 | 0.57816 | 0.00053783 | 0.0043373 | 1.2113e-05 | 0.0012222 | 0.01721 | 2.0034e-06 | 0.0012222 | 0.0012222 | 4.3026e-06 | 0.0012222 | 0.0026891 | 5.6024e-05 | 5.6024e-05 | 5.6024e-05 | 1.6135e-07 | 0.00040337 | 0.056472 | 2.1648e-06 | 1.2908 | 0.12236 | 0.086052 | 0.043026 | 0.0059806 | 34.4209 | 7.4758e-05 | 7.4758e-05 | 7.4758e-05 | 1.2113e-05 | 0.047329 | 0.20372 | 17.2104 | 0.022858 | 2.1513 | 1.2908 | 0.019362 | 0.00039546 | 0.0013446 | 0.003227 | 0.0043026 | 1075.6529 | 0.0033614 | 0.00064539 | 1.0757 | 0.0042685 | 1075.6529 | 0.0057816 | 0.00019496 | 0.00044371 | 1.0757e-05 | 1.2113e-05 | 1.2113e-05 | 1.2113e-05 | 1.2113e-05 | 0.012222 | 0.033614 | 0.00021648 | 2.3664e-05 | 2.3664e-05 | 2.7967e-05 | 2.1513e-05 | 0.00021648 | 12.9078 | 12.9078 | 12.9078 | 12.9078 | 8.6052 | 0.01721 | 0.01721 | 129.0783 | 0.0033614 | 0.0012222 | 0.0012222 | 0.000112 | 0.00012222 | 1.2222e-05 | 1.2222e-05 | 0.00012222 | 1.2222e-05 | 3.5855e-11 | 0.012236 | 0.012236 | 0.00038992 | 0.0013862 | 0.0013862 | 4.3026 | 0.86052 | 0.43026 | 0.033614 | 0.0016135 | 0.0043026 | 0.0021513 | 0.043026 | 0.00010353 | 0.64539 | 1.8958e-06 | 3.634e-05 | 1.2222e-05 | 0.00012222 | 0.001479 | 0.026891 | 0.00061117 | 6.4027e-05 | 6.4027e-05 | 7.0767e-05 | 0.021513 | 0.43026 | 4.3026 | 0.1721 | 0.086052 | 0.00045715 | 86.0522 | 1.6807 | 0.00022858 | 0.0051094 | 8.6052 | 4.3026e-05 | 0.010353 | 7.0767e-06 | 0.084708 | 0.15059 | 0.0021513 | 0.00010343 | 5.3783e-08 | 5.3783e-08 | 5.3783e-08 | 0.0002958 | 0.0060505 | 0.00026891 | 7.5296e-05 | 0.00025547 | 0.00069397 | 0.00069397 | 0.0043026 | 5.3783e-09 | 1.6549e-07 | 1.6549e-07 | 5.3783e-09 | 5.3783e-09 | 5.3783e-09 | 5.3783e-09 | 0.012236 | 0.00021513 | 15.0591 | 0.64539 | 2.744e-05 | 0.43026 | 0.01721 | 0.30118 | 0.043026 | 0.0012222 | 43.0261 | 0.01116 | 0.0016807 | 1.2113e-05 | 0.01116 | 0.011205 | 0.012223 | 0.015059 | 0.0021513 | 0.0021513 | 0.0064539 | 0.0064539 | 430.2612 | 0.43026 | 0.021513 | 1.9362 | 107.5653 | 64.5392 | 64.5392 | 0.021513 | 15.0591 | 0.51094 | 2.1379e-05 | 0.00012222 | 0.00030925 | 12.9078 | 0.012908 | 0.0002958 | 6.4539e-05 | 0.00053783 | 2.6364e-05 | 3.9546e-06 | 8.3363e-05 | 3.0925e-06 | 9.5464e-06 | 0.051094 | 7.1262e-05 | 0.19362 | 0.00030118 | 0.00030118 | 0.00030118 | 0.00030118 | 0.00030118 | 0.00030118 | 0.00043026 | 0.00030118 | 0.00030118 | 0.00030118 | 0.0036303 | 0.0053783 | 1.2222e-05 | 0.0058459 | 0.012222 | 0.43026 | 0.0012222 | 0.0012222 | 0.021513 | 1.7928e-06 | 1.7928e-06 | 0.00012101 | 0.00012101 | 0.00012101 | 3.4959e-08 | 0.00012101 | 0.00012101 | 0.00012101 | 1.2222e-07 | 0.00012101 | 3.4959e-05 | 1.2222e-05 | 0.00012101 | 5.3783e-10 | 1.7928e-08 | 1.7928e-09 | 0.026353 | 0.0064539 | 0.21513 | 0.00073144 | 0.010757 | 0.0013553 | 0.00023664 | 4.3026e-05 | 4.3026 | 0.15597 | 0.0064539 | 0.0064539 | 0.21513 | 0.43026 | 1.6135e-05 | 0.0013446 | 0.0044371 | 0.012908 | 0.10343 | 0.01721 | 0.00018824 | 3.3614e-05 | 0.1721 | 64.5392 | 0.036303 | 43.0261 | 0.036303 | 0.00022051 | 0.43026 | 0.43026 | 0.43026 | 0.064539 | 0.01721 | 1.2113e-05 | 1.2113e-05 | 19.3618 | 0.002958 | 0.021513 | 0.16565 | 107.5653 | 5.3783e-10 | 5.3783e-09 | 0.0022858 | 0.043026 | 1721.0446 | 43.0261 | 0.010343 | 3.1269e-05 | 0.0064539 | 0.0021513 | 86.0522 | 0.0015059 | 0.0015059 | 0.00012236 | 0.0026891 | 0.00041682 | 0.033614 | 0.043026 | 0.0043026 | 0.043026 | 21.5131 | 0.026891 | 0.0064539 | 0.15059 | 430.2612 | 1.2908 | 1.2908 | 1.2908 | 0.0021513 | 0.0021513 | 1.6135e-05 | 4.3026 | 0.0090086 | 0.024447 | 2.1513 | 2.1513 | 2.1513 | 2.1513 | 1.2113e-05
>10-<=15 | 20 | BZ |  | 0.14246 | 0.0097843 | 626.1939 | 1.8786 | 0.00015068 | 0.012524 | 0.0019569 | 0.03131 | 0.0029353 | 0.14246 | 3.9936e-05 | 0.03131 | 0.15655 | 0.15655 | 0.0045008 | 0.021525 | 0.00017612 | 3.3267e-05 | 15.6548 | 0.03131 | 0.0048921 | 0.0093929 | 0.0093929 | 0.0062619 | 0.027396 | 4.5508e-05 | 4.5508e-05 | 4.5508e-05 | 4.5508e-05 | 4.5508e-05 | 0.84145 | 0.00078274 | 0.0063124 | 1.7629e-05 | 0.0017788 | 0.025048 | 2.9157e-06 | 0.0017788 | 0.0017788 | 6.2619e-06 | 0.0017788 | 0.0039137 | 8.1536e-05 | 8.1536e-05 | 8.1536e-05 | 2.3482e-07 | 0.00058706 | 0.082188 | 3.1505e-06 | 1.8786 | 0.17807 | 0.12524 | 0.062619 | 0.0087041 | 50.0955 | 0.0001088 | 0.0001088 | 0.0001088 | 1.7629e-05 | 0.068881 | 0.29649 | 25.0478 | 0.033267 | 3.131 | 1.8786 | 0.028179 | 0.00057555 | 0.0019569 | 0.0046965 | 0.0062619 | 1565.4847 | 0.0048921 | 0.00093929 | 1.5655 | 0.0062122 | 1565.4847 | 0.0084145 | 0.00028374 | 0.00064576 | 1.5655e-05 | 1.7629e-05 | 1.7629e-05 | 1.7629e-05 | 1.7629e-05 | 0.017788 | 0.048921 | 0.00031505 | 3.4441e-05 | 3.4441e-05 | 4.0703e-05 | 3.131e-05 | 0.00031505 | 18.7858 | 18.7858 | 18.7858 | 18.7858 | 12.5239 | 0.025048 | 0.025048 | 187.8582 | 0.0048921 | 0.0017788 | 0.0017788 | 0.00016301 | 0.00017788 | 1.7788e-05 | 1.7788e-05 | 0.00017788 | 1.7788e-05 | 5.2183e-11 | 0.017807 | 0.017807 | 0.00056749 | 0.0020174 | 0.0020174 | 6.2619 | 1.2524 | 0.62619 | 0.048921 | 0.0023482 | 0.0062619 | 0.003131 | 0.062619 | 0.00015068 | 0.93929 | 2.7592e-06 | 5.2888e-05 | 1.7788e-05 | 0.00017788 | 0.0021525 | 0.039137 | 0.00088948 | 9.3184e-05 | 9.3184e-05 | 0.00010299 | 0.03131 | 0.62619 | 6.2619 | 0.25048 | 0.12524 | 0.00066533 | 125.2388 | 2.4461 | 0.00033267 | 0.0074361 | 12.5239 | 6.2619e-05 | 0.015068 | 1.0299e-05 | 0.12328 | 0.21917 | 0.003131 | 0.00015053 | 7.8274e-08 | 7.8274e-08 | 7.8274e-08 | 0.00043051 | 0.0088059 | 0.00039137 | 0.00010958 | 0.0003718 | 0.00101 | 0.00101 | 0.0062619 | 7.8274e-09 | 2.4084e-07 | 2.4084e-07 | 7.8274e-09 | 7.8274e-09 | 7.8274e-09 | 7.8274e-09 | 0.017807 | 0.0003131 | 21.9168 | 0.93929 | 3.9936e-05 | 0.62619 | 0.025048 | 0.43834 | 0.062619 | 0.0017788 | 62.6194 | 0.016242 | 0.0024461 | 1.7629e-05 | 0.016242 | 0.016307 | 0.01779 | 0.021917 | 0.003131 | 0.003131 | 0.0093929 | 0.0093929 | 626.1939 | 0.62619 | 0.03131 | 2.8179 | 156.5485 | 93.9291 | 93.9291 | 0.03131 | 21.9168 | 0.74361 | 3.1114e-05 | 0.00017788 | 0.00045008 | 18.7858 | 0.018786 | 0.00043051 | 9.3929e-05 | 0.00078274 | 3.837e-05 | 5.7555e-06 | 0.00012133 | 4.5008e-06 | 1.3894e-05 | 0.074361 | 0.00010371 | 0.28179 | 0.00043834 | 0.00043834 | 0.00043834 | 0.00043834 | 0.00043834 | 0.00043834 | 0.00062619 | 0.00043834 | 0.00043834 | 0.00043834 | 0.0052835 | 0.0078274 | 1.7788e-05 | 0.0085081 | 0.017788 | 0.62619 | 0.0017788 | 0.0017788 | 0.03131 | 2.6091e-06 | 2.6091e-06 | 0.00017612 | 0.00017612 | 0.00017612 | 5.0878e-08 | 0.00017612 | 0.00017612 | 0.00017612 | 1.7788e-07 | 0.00017612 | 5.0878e-05 | 1.7788e-05 | 0.00017612 | 7.8274e-10 | 2.6091e-08 | 2.6091e-09 | 0.038354 | 0.0093929 | 0.3131 | 0.0010645 | 0.015655 | 0.0019725 | 0.00034441 | 6.2619e-05 | 6.2619 | 0.227 | 0.0093929 | 0.0093929 | 0.3131 | 0.62619 | 2.3482e-05 | 0.0019569 | 0.0064576 | 0.018786 | 0.15053 | 0.025048 | 0.00027396 | 4.8921e-05 | 0.25048 | 93.9291 | 0.052835 | 62.6194 | 0.052835 | 0.00032092 | 0.62619 | 0.62619 | 0.62619 | 0.093929 | 0.025048 | 1.7629e-05 | 1.7629e-05 | 28.1787 | 0.0043051 | 0.03131 | 0.24108 | 156.5485 | 7.8274e-10 | 7.8274e-09 | 0.0033267 | 0.062619 | 2504.7755 | 62.6194 | 0.015053 | 4.5508e-05 | 0.0093929 | 0.003131 | 125.2388 | 0.0021917 | 0.0021917 | 0.00017807 | 0.0039137 | 0.00060663 | 0.048921 | 0.062619 | 0.0062619 | 0.062619 | 31.3097 | 0.039137 | 0.0093929 | 0.21917 | 626.1939 | 1.8786 | 1.8786 | 1.8786 | 0.003131 | 0.003131 | 2.3482e-05 | 6.2619 | 0.013111 | 0.035579 | 3.131 | 3.131 | 3.131 | 3.131 | 1.7629e-05
>10-<=15 | 25 | CA |  | 0.33839 | 0.023241 | 1487.4331 | 4.4623 | 0.00035791 | 0.029749 | 0.0046482 | 0.074372 | 0.0069723 | 0.33839 | 9.4862e-05 | 0.074372 | 0.37186 | 0.37186 | 0.010691 | 0.051131 | 0.00041834 | 7.902e-05 | 37.1858 | 0.074372 | 0.011621 | 0.022311 | 0.022311 | 0.014874 | 0.065075 | 0.0001081 | 0.0001081 | 0.0001081 | 0.0001081 | 0.0001081 | 1.9987 | 0.0018593 | 0.014994 | 4.1876e-05 | 0.0042252 | 0.059497 | 6.9259e-06 | 0.0042252 | 0.0042252 | 1.4874e-05 | 0.0042252 | 0.0092965 | 0.00019368 | 0.00019368 | 0.00019368 | 5.5779e-07 | 0.0013945 | 0.19523 | 7.4836e-06 | 4.4623 | 0.42299 | 0.29749 | 0.14874 | 0.020675 | 118.9946 | 0.00025844 | 0.00025844 | 0.00025844 | 4.1876e-05 | 0.16362 | 0.70428 | 59.4973 | 0.07902 | 7.4372 | 4.4623 | 0.066934 | 0.0013671 | 0.0046482 | 0.011156 | 0.014874 | 3718.5828 | 0.011621 | 0.0022311 | 3.7186 | 0.014756 | 3718.5828 | 0.019987 | 0.00067399 | 0.0015339 | 3.7186e-05 | 4.1876e-05 | 4.1876e-05 | 4.1876e-05 | 4.1876e-05 | 0.042252 | 0.11621 | 0.00074836 | 8.1809e-05 | 8.1809e-05 | 9.6683e-05 | 7.4372e-05 | 0.00074836 | 44.623 | 44.623 | 44.623 | 44.623 | 29.7487 | 0.059497 | 0.059497 | 446.2299 | 0.011621 | 0.0042252 | 0.0042252 | 0.0003872 | 0.00042252 | 4.2252e-05 | 4.2252e-05 | 0.00042252 | 4.2252e-05 | 1.2395e-10 | 0.042299 | 0.042299 | 0.001348 | 0.004792 | 0.004792 | 14.8743 | 2.9749 | 1.4874 | 0.11621 | 0.0055779 | 0.014874 | 0.0074372 | 0.14874 | 0.00035791 | 2.2311 | 6.554e-06 | 0.00012563 | 4.2252e-05 | 0.00042252 | 0.0051131 | 0.092965 | 0.0021128 | 0.00022134 | 0.00022134 | 0.00024464 | 0.074372 | 1.4874 | 14.8743 | 0.59497 | 0.29749 | 0.0015804 | 297.4866 | 5.8103 | 0.0007902 | 0.017663 | 29.7487 | 0.00014874 | 0.035791 | 2.4464e-05 | 0.29284 | 0.5206 | 0.0074372 | 0.00035756 | 1.8593e-07 | 1.8593e-07 | 1.8593e-07 | 0.0010226 | 0.020917 | 0.00092965 | 0.0002603 | 0.00088316 | 0.0023991 | 0.0023991 | 0.014874 | 1.8593e-08 | 5.7209e-07 | 5.7209e-07 | 1.8593e-08 | 1.8593e-08 | 1.8593e-08 | 1.8593e-08 | 0.042299 | 0.00074372 | 52.0602 | 2.2311 | 9.4862e-05 | 1.4874 | 0.059497 | 1.0412 | 0.14874 | 0.0042252 | 148.7433 | 0.03858 | 0.0058103 | 4.1876e-05 | 0.03858 | 0.038735 | 0.042257 | 0.05206 | 0.0074372 | 0.0074372 | 0.022311 | 0.022311 | 1487.4331 | 1.4874 | 0.074372 | 6.6934 | 371.8583 | 223.115 | 223.115 | 0.074372 | 52.0602 | 1.7663 | 7.3907e-05 | 0.00042252 | 0.0010691 | 44.623 | 0.044623 | 0.0010226 | 0.00022311 | 0.0018593 | 9.1142e-05 | 1.3671e-05 | 0.00028819 | 1.0691e-05 | 3.3002e-05 | 0.17663 | 0.00024636 | 0.66934 | 0.0010412 | 0.0010412 | 0.0010412 | 0.0010412 | 0.0010412 | 0.0010412 | 0.0014874 | 0.0010412 | 0.0010412 | 0.0010412 | 0.01255 | 0.018593 | 4.2252e-05 | 0.02021 | 0.042252 | 1.4874 | 0.0042252 | 0.0042252 | 0.074372 | 6.1976e-06 | 6.1976e-06 | 0.00041834 | 0.00041834 | 0.00041834 | 1.2085e-07 | 0.00041834 | 0.00041834 | 0.00041834 | 4.2252e-07 | 0.00041834 | 0.00012085 | 4.2252e-05 | 0.00041834 | 1.8593e-09 | 6.1976e-08 | 6.1976e-09 | 0.091105 | 0.022311 | 0.74372 | 0.0025286 | 0.037186 | 0.0046854 | 0.00081809 | 0.00014874 | 14.8743 | 0.53919 | 0.022311 | 0.022311 | 0.74372 | 1.4874 | 5.5779e-05 | 0.0046482 | 0.015339 | 0.044623 | 0.35756 | 0.059497 | 0.00065075 | 0.00011621 | 0.59497 | 223.115 | 0.1255 | 148.7433 | 0.1255 | 0.00076231 | 1.4874 | 1.4874 | 1.4874 | 0.22311 | 0.059497 | 4.1876e-05 | 4.1876e-05 | 66.9345 | 0.010226 | 0.074372 | 0.57266 | 371.8583 | 1.8593e-09 | 1.8593e-08 | 0.007902 | 0.14874 | 5949.7324 | 148.7433 | 0.035756 | 0.0001081 | 0.022311 | 0.0074372 | 297.4866 | 0.005206 | 0.005206 | 0.00042299 | 0.0092965 | 0.001441 | 0.11621 | 0.14874 | 0.014874 | 0.14874 | 74.3717 | 0.092965 | 0.022311 | 0.5206 | 1487.4331 | 4.4623 | 4.4623 | 4.4623 | 0.0074372 | 0.0074372 | 5.5779e-05 | 14.8743 | 0.031143 | 0.084513 | 7.4372 | 7.4372 | 7.4372 | 7.4372 | 4.1876e-05
>10-<=15 | 35 | CB |  | 0.52943 | 0.036362 | 2327.1536 | 6.9815 | 0.00055997 | 0.046543 | 0.0072724 | 0.11636 | 0.010909 | 0.52943 | 0.00014842 | 0.11636 | 0.58179 | 0.58179 | 0.016726 | 0.079996 | 0.00065451 | 0.00012363 | 58.1788 | 0.11636 | 0.018181 | 0.034907 | 0.034907 | 0.023272 | 0.10181 | 0.00016912 | 0.00016912 | 0.00016912 | 0.00016912 | 0.00016912 | 3.1271 | 0.0029089 | 0.023459 | 6.5517e-05 | 0.0066106 | 0.093086 | 1.0836e-05 | 0.0066106 | 0.0066106 | 2.3272e-05 | 0.0066106 | 0.014545 | 0.00030301 | 0.00030301 | 0.00030301 | 8.7268e-07 | 0.0021817 | 0.30544 | 1.1708e-05 | 6.9815 | 0.66178 | 0.46543 | 0.23272 | 0.032347 | 186.1723 | 0.00040434 | 0.00040434 | 0.00040434 | 6.5517e-05 | 0.25599 | 1.1019 | 93.0861 | 0.12363 | 11.6358 | 6.9815 | 0.10472 | 0.0021389 | 0.0072724 | 0.017454 | 0.023272 | 5817.8841 | 0.018181 | 0.0034907 | 5.8179 | 0.023087 | 5817.8841 | 0.031271 | 0.0010545 | 0.0023999 | 5.8179e-05 | 6.5517e-05 | 6.5517e-05 | 6.5517e-05 | 6.5517e-05 | 0.066106 | 0.18181 | 0.0011708 | 0.00012799 | 0.00012799 | 0.00015126 | 0.00011636 | 0.0011708 | 69.8146 | 69.8146 | 69.8146 | 69.8146 | 46.5431 | 0.093086 | 0.093086 | 698.1461 | 0.018181 | 0.0066106 | 0.0066106 | 0.00060579 | 0.00066106 | 6.6106e-05 | 6.6106e-05 | 0.00066106 | 6.6106e-05 | 1.9393e-10 | 0.066178 | 0.066178 | 0.002109 | 0.0074973 | 0.0074973 | 23.2715 | 4.6543 | 2.3272 | 0.18181 | 0.0087268 | 0.023272 | 0.011636 | 0.23272 | 0.00055997 | 3.4907 | 1.0254e-05 | 0.00019655 | 6.6106e-05 | 0.00066106 | 0.0079996 | 0.14545 | 0.0033056 | 0.0003463 | 0.0003463 | 0.00038276 | 0.11636 | 2.3272 | 23.2715 | 0.93086 | 0.46543 | 0.0024726 | 465.4307 | 9.0904 | 0.0012363 | 0.027635 | 46.5431 | 0.00023272 | 0.055997 | 3.8276e-05 | 0.45816 | 0.8145 | 0.011636 | 0.00055941 | 2.9089e-07 | 2.9089e-07 | 2.9089e-07 | 0.0015999 | 0.032726 | 0.0014545 | 0.00040725 | 0.0013817 | 0.0037535 | 0.0037535 | 0.023272 | 2.9089e-08 | 8.9506e-07 | 8.9506e-07 | 2.9089e-08 | 2.9089e-08 | 2.9089e-08 | 2.9089e-08 | 0.066178 | 0.0011636 | 81.4504 | 3.4907 | 0.00014842 | 2.3272 | 0.093086 | 1.629 | 0.23272 | 0.0066106 | 232.7154 | 0.060361 | 0.0090904 | 6.5517e-05 | 0.060361 | 0.060603 | 0.066112 | 0.08145 | 0.011636 | 0.011636 | 0.034907 | 0.034907 | 2327.1536 | 2.3272 | 0.11636 | 10.4722 | 581.7884 | 349.073 | 349.073 | 0.11636 | 81.4504 | 2.7635 | 0.00011563 | 0.00066106 | 0.0016726 | 69.8146 | 0.069815 | 0.0015999 | 0.00034907 | 0.0029089 | 0.0001426 | 2.1389e-05 | 0.00045089 | 1.6726e-05 | 5.1634e-05 | 0.27635 | 0.00038543 | 1.0472 | 0.001629 | 0.001629 | 0.001629 | 0.001629 | 0.001629 | 0.001629 | 0.0023272 | 0.001629 | 0.001629 | 0.001629 | 0.019635 | 0.029089 | 6.6106e-05 | 0.031619 | 0.066106 | 2.3272 | 0.0066106 | 0.0066106 | 0.11636 | 9.6965e-06 | 9.6965e-06 | 0.00065451 | 0.00065451 | 0.00065451 | 1.8908e-07 | 0.00065451 | 0.00065451 | 0.00065451 | 6.6106e-07 | 0.00065451 | 0.00018908 | 6.6106e-05 | 0.00065451 | 2.9089e-09 | 9.6965e-08 | 9.6965e-09 | 0.14254 | 0.034907 | 1.1636 | 0.0039562 | 0.058179 | 0.0073305 | 0.0012799 | 0.00023272 | 23.2715 | 0.84359 | 0.034907 | 0.034907 | 1.1636 | 2.3272 | 8.7268e-05 | 0.0072724 | 0.023999 | 0.069815 | 0.55941 | 0.093086 | 0.0010181 | 0.00018181 | 0.93086 | 349.073 | 0.19635 | 232.7154 | 0.19635 | 0.0011927 | 2.3272 | 2.3272 | 2.3272 | 0.34907 | 0.093086 | 6.5517e-05 | 6.5517e-05 | 104.7219 | 0.015999 | 0.11636 | 0.89595 | 581.7884 | 2.9089e-09 | 2.9089e-08 | 0.012363 | 0.23272 | 9308.6145 | 232.7154 | 0.055941 | 0.00016912 | 0.034907 | 0.011636 | 465.4307 | 0.008145 | 0.008145 | 0.00066178 | 0.014545 | 0.0022544 | 0.18181 | 0.23272 | 0.023272 | 0.23272 | 116.3577 | 0.14545 | 0.034907 | 0.8145 | 2327.1536 | 6.9815 | 6.9815 | 6.9815 | 0.011636 | 0.011636 | 8.7268e-05 | 23.2715 | 0.048725 | 0.13222 | 11.6358 | 11.6358 | 11.6358 | 11.6358 | 6.5517e-05
>10-<=15 | 50 | CC |  | 0.8652 | 0.059423 | 3803.0751 | 11.4092 | 0.00091511 | 0.076062 | 0.011885 | 0.19015 | 0.017827 | 0.8652 | 0.00024254 | 0.19015 | 0.95077 | 0.95077 | 0.027335 | 0.13073 | 0.0010696 | 0.00020204 | 95.0769 | 0.19015 | 0.029712 | 0.057046 | 0.057046 | 0.038031 | 0.16638 | 0.00027639 | 0.00027639 | 0.00027639 | 0.00027639 | 0.00027639 | 5.1104 | 0.0047538 | 0.038337 | 0.00010707 | 0.010803 | 0.15212 | 1.7708e-05 | 0.010803 | 0.010803 | 3.8031e-05 | 0.010803 | 0.023769 | 0.00049519 | 0.00049519 | 0.00049519 | 1.4262e-06 | 0.0035654 | 0.49915 | 1.9134e-05 | 11.4092 | 1.0815 | 0.76062 | 0.38031 | 0.052863 | 304.246 | 0.00066078 | 0.00066078 | 0.00066078 | 0.00010707 | 0.41834 | 1.8007 | 152.123 | 0.20204 | 19.0154 | 11.4092 | 0.17114 | 0.0034955 | 0.011885 | 0.028523 | 0.038031 | 9507.6878 | 0.029712 | 0.0057046 | 9.5077 | 0.037729 | 9507.6878 | 0.051104 | 0.0017233 | 0.0039219 | 9.5077e-05 | 0.00010707 | 0.00010707 | 0.00010707 | 0.00010707 | 0.10803 | 0.29712 | 0.0019134 | 0.00020917 | 0.00020917 | 0.0002472 | 0.00019015 | 0.0019134 | 114.0923 | 114.0923 | 114.0923 | 114.0923 | 76.0615 | 0.15212 | 0.15212 | 1140.9225 | 0.029712 | 0.010803 | 0.010803 | 0.00098999 | 0.0010803 | 0.00010803 | 0.00010803 | 0.0010803 | 0.00010803 | 3.1692e-10 | 0.10815 | 0.10815 | 0.0034465 | 0.012252 | 0.012252 | 38.0308 | 7.6062 | 3.8031 | 0.29712 | 0.014262 | 0.038031 | 0.019015 | 0.38031 | 0.00091511 | 5.7046 | 1.6757e-05 | 0.00032121 | 0.00010803 | 0.0010803 | 0.013073 | 0.23769 | 0.0054021 | 0.00056593 | 0.00056593 | 0.00062551 | 0.19015 | 3.8031 | 38.0308 | 1.5212 | 0.76062 | 0.0040408 | 760.615 | 14.8558 | 0.0020204 | 0.045162 | 76.0615 | 0.00038031 | 0.091511 | 6.2551e-05 | 0.74873 | 1.3311 | 0.019015 | 0.0009142 | 4.7538e-07 | 4.7538e-07 | 4.7538e-07 | 0.0026146 | 0.053481 | 0.0023769 | 0.00066554 | 0.0022581 | 0.006134 | 0.006134 | 0.038031 | 4.7538e-08 | 1.4627e-06 | 1.4627e-06 | 4.7538e-08 | 4.7538e-08 | 4.7538e-08 | 4.7538e-08 | 0.10815 | 0.0019015 | 133.1076 | 5.7046 | 0.00024254 | 3.8031 | 0.15212 | 2.6622 | 0.38031 | 0.010803 | 380.3075 | 0.098642 | 0.014856 | 0.00010707 | 0.098642 | 0.099038 | 0.10804 | 0.13311 | 0.019015 | 0.019015 | 0.057046 | 0.057046 | 3803.0751 | 3.8031 | 0.19015 | 17.1138 | 950.7688 | 570.4613 | 570.4613 | 0.19015 | 133.1076 | 4.5162 | 0.00018897 | 0.0010803 | 0.0027335 | 114.0923 | 0.11409 | 0.0026146 | 0.00057046 | 0.0047538 | 0.00023303 | 3.4955e-05 | 0.00073685 | 2.7335e-05 | 8.4381e-05 | 0.45162 | 0.00062988 | 1.7114 | 0.0026622 | 0.0026622 | 0.0026622 | 0.0026622 | 0.0026622 | 0.0026622 | 0.0038031 | 0.0026622 | 0.0026622 | 0.0026622 | 0.032088 | 0.047538 | 0.00010803 | 0.051672 | 0.10803 | 3.8031 | 0.010803 | 0.010803 | 0.19015 | 1.5846e-05 | 1.5846e-05 | 0.0010696 | 0.0010696 | 0.0010696 | 3.09e-07 | 0.0010696 | 0.0010696 | 0.0010696 | 1.0803e-06 | 0.0010696 | 0.000309 | 0.00010803 | 0.0010696 | 4.7538e-09 | 1.5846e-07 | 1.5846e-08 | 0.23294 | 0.057046 | 1.9015 | 0.0064652 | 0.095077 | 0.01198 | 0.0020917 | 0.00038031 | 38.0308 | 1.3786 | 0.057046 | 0.057046 | 1.9015 | 3.8031 | 0.00014262 | 0.011885 | 0.039219 | 0.11409 | 0.9142 | 0.15212 | 0.0016638 | 0.00029712 | 1.5212 | 570.4613 | 0.32088 | 380.3075 | 0.32088 | 0.0019491 | 3.8031 | 3.8031 | 3.8031 | 0.57046 | 0.15212 | 0.00010707 | 0.00010707 | 171.1384 | 0.026146 | 0.19015 | 1.4642 | 950.7688 | 4.7538e-09 | 4.7538e-08 | 0.020204 | 0.38031 | 15212.3005 | 380.3075 | 0.09142 | 0.00027639 | 0.057046 | 0.019015 | 760.615 | 0.013311 | 0.013311 | 0.0010815 | 0.023769 | 0.0036842 | 0.29712 | 0.38031 | 0.038031 | 0.38031 | 190.1538 | 0.23769 | 0.057046 | 1.3311 | 3803.0751 | 11.4092 | 11.4092 | 11.4092 | 0.019015 | 0.019015 | 0.00014262 | 38.0308 | 0.079627 | 0.21608 | 19.0154 | 19.0154 | 19.0154 | 19.0154 | 0.00010707
>10-<=15 | 75 | CD |  | 1.4747 | 0.10128 | 6482.1683 | 19.4465 | 0.0015598 | 0.12964 | 0.020257 | 0.32411 | 0.030385 | 1.4747 | 0.0004134 | 0.32411 | 1.6205 | 1.6205 | 0.046591 | 0.22282 | 0.0018231 | 0.00034437 | 162.0542 | 0.32411 | 0.050642 | 0.097233 | 0.097233 | 0.064822 | 0.28359 | 0.00047109 | 0.00047109 | 0.00047109 | 0.00047109 | 0.00047109 | 8.7104 | 0.0081027 | 0.065344 | 0.00018249 | 0.018413 | 0.25929 | 3.0183e-05 | 0.018413 | 0.018413 | 6.4822e-05 | 0.018413 | 0.040514 | 0.00084403 | 0.00084403 | 0.00084403 | 2.4308e-06 | 0.006077 | 0.85078 | 3.2613e-05 | 19.4465 | 1.8434 | 1.2964 | 0.64822 | 0.090102 | 518.5735 | 0.0011263 | 0.0011263 | 0.0011263 | 0.00018249 | 0.71304 | 3.0692 | 259.2867 | 0.34437 | 32.4108 | 19.4465 | 0.2917 | 0.0059579 | 0.020257 | 0.048616 | 0.064822 | 16205.4209 | 0.050642 | 0.0097233 | 16.2054 | 0.064307 | 16205.4209 | 0.087104 | 0.0029372 | 0.0066847 | 0.00016205 | 0.00018249 | 0.00018249 | 0.00018249 | 0.00018249 | 0.18413 | 0.50642 | 0.0032613 | 0.00035652 | 0.00035652 | 0.00042134 | 0.00032411 | 0.0032613 | 194.4651 | 194.4651 | 194.4651 | 194.4651 | 129.6434 | 0.25929 | 0.25929 | 1944.6505 | 0.050642 | 0.018413 | 0.018413 | 0.0016874 | 0.0018413 | 0.00018413 | 0.00018413 | 0.0018413 | 0.00018413 | 5.4018e-10 | 0.18434 | 0.18434 | 0.0058745 | 0.020883 | 0.020883 | 64.8217 | 12.9643 | 6.4822 | 0.50642 | 0.024308 | 0.064822 | 0.032411 | 0.64822 | 0.0015598 | 9.7233 | 2.8562e-05 | 0.00054748 | 0.00018413 | 0.0018413 | 0.022282 | 0.40514 | 0.0092076 | 0.00096461 | 0.00096461 | 0.0010661 | 0.32411 | 6.4822 | 64.8217 | 2.5929 | 1.2964 | 0.0068873 | 1296.4337 | 25.321 | 0.0034437 | 0.076976 | 129.6434 | 0.00064822 | 0.15598 | 0.00010661 | 1.2762 | 2.2688 | 0.032411 | 0.0015582 | 8.1027e-07 | 8.1027e-07 | 8.1027e-07 | 0.0044565 | 0.091155 | 0.0040514 | 0.0011344 | 0.0038488 | 0.010455 | 0.010455 | 0.064822 | 8.1027e-08 | 2.4931e-06 | 2.4931e-06 | 8.1027e-08 | 8.1027e-08 | 8.1027e-08 | 8.1027e-08 | 0.18434 | 0.0032411 | 226.8759 | 9.7233 | 0.0004134 | 6.4822 | 0.25929 | 4.5375 | 0.64822 | 0.018413 | 648.2168 | 0.16813 | 0.025321 | 0.00018249 | 0.16813 | 0.16881 | 0.18415 | 0.22688 | 0.032411 | 0.032411 | 0.097233 | 0.097233 | 6482.1683 | 6.4822 | 0.32411 | 29.1698 | 1620.5421 | 972.3253 | 972.3253 | 0.32411 | 226.8759 | 7.6976 | 0.00032208 | 0.0018413 | 0.0046591 | 194.4651 | 0.19447 | 0.0044565 | 0.00097233 | 0.0081027 | 0.00039719 | 5.9579e-05 | 0.0012559 | 4.6591e-05 | 0.00014382 | 0.76976 | 0.0010736 | 2.917 | 0.0045375 | 0.0045375 | 0.0045375 | 0.0045375 | 0.0045375 | 0.0045375 | 0.0064822 | 0.0045375 | 0.0045375 | 0.0045375 | 0.054693 | 0.081027 | 0.00018413 | 0.088073 | 0.18413 | 6.4822 | 0.018413 | 0.018413 | 0.32411 | 2.7009e-05 | 2.7009e-05 | 0.0018231 | 0.0018231 | 0.0018231 | 5.2668e-07 | 0.0018231 | 0.0018231 | 0.0018231 | 1.8413e-06 | 0.0018231 | 0.00052668 | 0.00018413 | 0.0018231 | 8.1027e-09 | 2.7009e-07 | 2.7009e-08 | 0.39703 | 0.097233 | 3.2411 | 0.01102 | 0.16205 | 0.020419 | 0.0035652 | 0.00064822 | 64.8217 | 2.3498 | 0.097233 | 0.097233 | 3.2411 | 6.4822 | 0.00024308 | 0.020257 | 0.066847 | 0.19447 | 1.5582 | 0.25929 | 0.0028359 | 0.00050642 | 2.5929 | 972.3253 | 0.54693 | 648.2168 | 0.54693 | 0.0033221 | 6.4822 | 6.4822 | 6.4822 | 0.97233 | 0.25929 | 0.00018249 | 0.00018249 | 291.6976 | 0.044565 | 0.32411 | 2.4956 | 1620.5421 | 8.1027e-09 | 8.1027e-08 | 0.034437 | 0.64822 | 25928.6734 | 648.2168 | 0.15582 | 0.00047109 | 0.097233 | 0.032411 | 1296.4337 | 0.022688 | 0.022688 | 0.0018434 | 0.040514 | 0.0062796 | 0.50642 | 0.64822 | 0.064822 | 0.64822 | 324.1084 | 0.40514 | 0.097233 | 2.2688 | 6482.1683 | 19.4465 | 19.4465 | 19.4465 | 0.032411 | 0.032411 | 0.00024308 | 64.8217 | 0.13572 | 0.36831 | 32.4108 | 32.4108 | 32.4108 | 32.4108 | 0.00018249
>10-<=15 | 100 | CE |  | 2.098 | 0.14409 | 9221.8249 | 27.6655 | 0.002219 | 0.18444 | 0.028818 | 0.46109 | 0.043227 | 2.098 | 0.00058813 | 0.46109 | 2.3055 | 2.3055 | 0.066282 | 0.317 | 0.0025936 | 0.00048991 | 230.5456 | 0.46109 | 0.072046 | 0.13833 | 0.13833 | 0.092218 | 0.40345 | 0.00067019 | 0.00067019 | 0.00067019 | 0.00067019 | 0.00067019 | 12.3918 | 0.011527 | 0.092962 | 0.00025962 | 0.026196 | 0.36887 | 4.2939e-05 | 0.026196 | 0.026196 | 9.2218e-05 | 0.026196 | 0.057636 | 0.0012008 | 0.0012008 | 0.0012008 | 3.4582e-06 | 0.0086455 | 1.2104 | 4.6397e-05 | 27.6655 | 2.6225 | 1.8444 | 0.92218 | 0.12818 | 737.746 | 0.0016023 | 0.0016023 | 0.0016023 | 0.00025962 | 1.0144 | 4.3664 | 368.873 | 0.48991 | 46.1091 | 27.6655 | 0.41498 | 0.0084759 | 0.028818 | 0.069164 | 0.092218 | 23054.5621 | 0.072046 | 0.013833 | 23.0546 | 0.091486 | 23054.5621 | 0.12392 | 0.0041786 | 0.00951 | 0.00023055 | 0.00025962 | 0.00025962 | 0.00025962 | 0.00025962 | 0.26196 | 0.72046 | 0.0046397 | 0.0005072 | 0.0005072 | 0.00059942 | 0.00046109 | 0.0046397 | 276.6547 | 276.6547 | 276.6547 | 276.6547 | 184.4365 | 0.36887 | 0.36887 | 2766.5475 | 0.072046 | 0.026196 | 0.026196 | 0.0024006 | 0.0026196 | 0.00026196 | 0.00026196 | 0.0026196 | 0.00026196 | 7.6849e-10 | 0.26225 | 0.26225 | 0.0083573 | 0.029709 | 0.029709 | 92.2182 | 18.4436 | 9.2218 | 0.72046 | 0.034582 | 0.092218 | 0.046109 | 0.92218 | 0.002219 | 13.8327 | 4.0634e-05 | 0.00077887 | 0.00026196 | 0.0026196 | 0.0317 | 0.57636 | 0.013099 | 0.0013723 | 0.0013723 | 0.0015167 | 0.46109 | 9.2218 | 92.2182 | 3.6887 | 1.8444 | 0.0097982 | 1844.365 | 36.0228 | 0.0048991 | 0.10951 | 184.4365 | 0.00092218 | 0.2219 | 0.00015167 | 1.8155 | 3.2276 | 0.046109 | 0.0022168 | 1.1527e-06 | 1.1527e-06 | 1.1527e-06 | 0.00634 | 0.12968 | 0.0057636 | 0.0016138 | 0.0054755 | 0.014874 | 0.014874 | 0.092218 | 1.1527e-07 | 3.5469e-06 | 3.5469e-06 | 1.1527e-07 | 1.1527e-07 | 1.1527e-07 | 1.1527e-07 | 0.26225 | 0.0046109 | 322.7639 | 13.8327 | 0.00058813 | 9.2218 | 0.36887 | 6.4553 | 0.92218 | 0.026196 | 922.1825 | 0.23919 | 0.036023 | 0.00025962 | 0.23919 | 0.24015 | 0.26198 | 0.32276 | 0.046109 | 0.046109 | 0.13833 | 0.13833 | 9221.8249 | 9.2218 | 0.46109 | 41.4982 | 2305.4562 | 1383.2737 | 1383.2737 | 0.46109 | 322.7639 | 10.9509 | 0.00045821 | 0.0026196 | 0.0066282 | 276.6547 | 0.27665 | 0.00634 | 0.0013833 | 0.011527 | 0.00056506 | 8.4759e-05 | 0.0017867 | 6.6282e-05 | 0.00020461 | 1.0951 | 0.0015274 | 4.1498 | 0.0064553 | 0.0064553 | 0.0064553 | 0.0064553 | 0.0064553 | 0.0064553 | 0.0092218 | 0.0064553 | 0.0064553 | 0.0064553 | 0.077809 | 0.11527 | 0.00026196 | 0.1253 | 0.26196 | 9.2218 | 0.026196 | 0.026196 | 0.46109 | 3.8424e-05 | 3.8424e-05 | 0.0025936 | 0.0025936 | 0.0025936 | 7.4927e-07 | 0.0025936 | 0.0025936 | 0.0025936 | 2.6196e-06 | 0.0025936 | 0.00074927 | 0.00026196 | 0.0025936 | 1.1527e-08 | 3.8424e-07 | 3.8424e-08 | 0.56484 | 0.13833 | 4.6109 | 0.015677 | 0.23055 | 0.029049 | 0.005072 | 0.00092218 | 92.2182 | 3.3429 | 0.13833 | 0.13833 | 4.6109 | 9.2218 | 0.00034582 | 0.028818 | 0.0951 | 0.27665 | 2.2168 | 0.36887 | 0.0040345 | 0.00072046 | 3.6887 | 1383.2737 | 0.77809 | 922.1825 | 0.77809 | 0.0047262 | 9.2218 | 9.2218 | 9.2218 | 1.3833 | 0.36887 | 0.00025962 | 0.00025962 | 414.9821 | 0.0634 | 0.46109 | 3.5504 | 2305.4562 | 1.1527e-08 | 1.1527e-07 | 0.048991 | 0.92218 | 36887.2994 | 922.1825 | 0.22168 | 0.00067019 | 0.13833 | 0.046109 | 1844.365 | 0.032276 | 0.032276 | 0.0026225 | 0.057636 | 0.0089336 | 0.72046 | 0.92218 | 0.092218 | 0.92218 | 461.0912 | 0.57636 | 0.13833 | 3.2276 | 9221.8249 | 27.6655 | 27.6655 | 27.6655 | 0.046109 | 0.046109 | 0.00034582 | 92.2182 | 0.19308 | 0.52397 | 46.1091 | 46.1091 | 46.1091 | 46.1091 | 0.00025962
>10-<=15 | 150 | CF |  | 3.8233 | 0.26259 | 16805.7078 | 50.4171 | 0.0040439 | 0.33611 | 0.052518 | 0.84029 | 0.078777 | 3.8233 | 0.0010718 | 0.84029 | 4.2014 | 4.2014 | 0.12079 | 0.5777 | 0.0047266 | 0.0008928 | 420.1427 | 0.84029 | 0.13129 | 0.25209 | 0.25209 | 0.16806 | 0.73525 | 0.0012213 | 0.0012213 | 0.0012213 | 0.0012213 | 0.0012213 | 22.5827 | 0.021007 | 0.16941 | 0.00047313 | 0.047739 | 0.67223 | 7.8252e-05 | 0.047739 | 0.047739 | 0.00016806 | 0.047739 | 0.10504 | 0.0021882 | 0.0021882 | 0.0021882 | 6.3021e-06 | 0.015755 | 2.2057 | 8.4554e-05 | 50.4171 | 4.7791 | 3.3611 | 1.6806 | 0.2336 | 1344.4566 | 0.00292 | 0.00292 | 0.00292 | 0.00047313 | 1.8486 | 7.9572 | 672.2283 | 0.8928 | 84.0285 | 50.4171 | 0.75626 | 0.015446 | 0.052518 | 0.12604 | 0.16806 | 42014.2696 | 0.13129 | 0.025209 | 42.0143 | 0.16672 | 42014.2696 | 0.22583 | 0.0076151 | 0.017331 | 0.00042014 | 0.00047313 | 0.00047313 | 0.00047313 | 0.00047313 | 0.47739 | 1.3129 | 0.0084554 | 0.00092431 | 0.00092431 | 0.0010924 | 0.00084029 | 0.0084554 | 504.1712 | 504.1712 | 504.1712 | 504.1712 | 336.1142 | 0.67223 | 0.67223 | 5041.7123 | 0.13129 | 0.047739 | 0.047739 | 0.0043747 | 0.0047739 | 0.00047739 | 0.00047739 | 0.0047739 | 0.00047739 | 1.4005e-09 | 0.47791 | 0.47791 | 0.01523 | 0.054142 | 0.054142 | 168.0571 | 33.6114 | 16.8057 | 1.3129 | 0.063021 | 0.16806 | 0.084029 | 1.6806 | 0.0040439 | 25.2086 | 7.405e-05 | 0.0014194 | 0.00047739 | 0.0047739 | 0.05777 | 1.0504 | 0.023872 | 0.0025008 | 0.0025008 | 0.0027641 | 0.84029 | 16.8057 | 168.0571 | 6.7223 | 3.3611 | 0.017856 | 3361.1416 | 65.6473 | 0.008928 | 0.19957 | 336.1142 | 0.0016806 | 0.40439 | 0.00027641 | 3.3086 | 5.882 | 0.084029 | 0.0040398 | 2.1007e-06 | 2.1007e-06 | 2.1007e-06 | 0.011554 | 0.23633 | 0.010504 | 0.002941 | 0.0099784 | 0.027106 | 0.027106 | 0.16806 | 2.1007e-07 | 6.4637e-06 | 6.4637e-06 | 2.1007e-07 | 2.1007e-07 | 2.1007e-07 | 2.1007e-07 | 0.47791 | 0.0084029 | 588.1998 | 25.2086 | 0.0010718 | 16.8057 | 0.67223 | 11.764 | 1.6806 | 0.047739 | 1680.5708 | 0.4359 | 0.065647 | 0.00047313 | 0.4359 | 0.43765 | 0.47743 | 0.5882 | 0.084029 | 0.084029 | 0.25209 | 0.25209 | 16805.7078 | 16.8057 | 0.84029 | 75.6257 | 4201.427 | 2520.8562 | 2520.8562 | 0.84029 | 588.1998 | 19.9568 | 0.00083503 | 0.0047739 | 0.012079 | 504.1712 | 0.50417 | 0.011554 | 0.0025209 | 0.021007 | 0.0010298 | 0.00015446 | 0.0032561 | 0.00012079 | 0.00037288 | 1.9957 | 0.0027834 | 7.5626 | 0.011764 | 0.011764 | 0.011764 | 0.011764 | 0.011764 | 0.011764 | 0.016806 | 0.011764 | 0.011764 | 0.011764 | 0.1418 | 0.21007 | 0.00047739 | 0.22834 | 0.47739 | 16.8057 | 0.047739 | 0.047739 | 0.84029 | 7.0024e-05 | 7.0024e-05 | 0.0047266 | 0.0047266 | 0.0047266 | 1.3655e-06 | 0.0047266 | 0.0047266 | 0.0047266 | 4.7739e-06 | 0.0047266 | 0.0013655 | 0.00047739 | 0.0047266 | 2.1007e-08 | 7.0024e-07 | 7.0024e-08 | 1.0293 | 0.25209 | 8.4029 | 0.02857 | 0.42014 | 0.052938 | 0.0092431 | 0.0016806 | 168.0571 | 6.0921 | 0.25209 | 0.25209 | 8.4029 | 16.8057 | 0.00063021 | 0.052518 | 0.17331 | 0.50417 | 4.0398 | 0.67223 | 0.0073525 | 0.0013129 | 6.7223 | 2520.8562 | 1.418 | 1680.5708 | 1.418 | 0.0086129 | 16.8057 | 16.8057 | 16.8057 | 2.5209 | 0.67223 | 0.00047313 | 0.00047313 | 756.2569 | 0.11554 | 0.84029 | 6.4702 | 4201.427 | 2.1007e-08 | 2.1007e-07 | 0.08928 | 1.6806 | 67222.8313 | 1680.5708 | 0.40398 | 0.0012213 | 0.25209 | 0.084029 | 3361.1416 | 0.05882 | 0.05882 | 0.0047791 | 0.10504 | 0.016281 | 1.3129 | 1.6806 | 0.16806 | 1.6806 | 840.2854 | 1.0504 | 0.25209 | 5.882 | 16805.7078 | 50.4171 | 50.4171 | 50.4171 | 0.084029 | 0.084029 | 0.00063021 | 168.0571 | 0.35187 | 0.95487 | 84.0285 | 84.0285 | 84.0285 | 84.0285 | 0.00047313
>10-<=15 | 200 | CG |  | 5.9763 | 0.41046 | 26269.3219 | 78.808 | 0.0063211 | 0.52539 | 0.082092 | 1.3135 | 0.12314 | 5.9763 | 0.0016753 | 1.3135 | 6.5673 | 6.5673 | 0.18881 | 0.90301 | 0.0073882 | 0.0013956 | 656.733 | 1.3135 | 0.20523 | 0.39404 | 0.39404 | 0.26269 | 1.1493 | 0.0019091 | 0.0019091 | 0.0019091 | 0.0019091 | 0.0019091 | 35.2994 | 0.032837 | 0.26481 | 0.00073956 | 0.074621 | 1.0508 | 0.00012232 | 0.074621 | 0.074621 | 0.00026269 | 0.074621 | 0.16418 | 0.0034205 | 0.0034205 | 0.0034205 | 9.851e-06 | 0.024627 | 3.4478 | 0.00013217 | 78.808 | 7.4703 | 5.2539 | 2.6269 | 0.36514 | 2101.5458 | 0.0045643 | 0.0045643 | 0.0045643 | 0.00073956 | 2.8896 | 12.4381 | 1050.7729 | 1.3956 | 131.3466 | 78.808 | 1.1821 | 0.024145 | 0.082092 | 0.19702 | 0.26269 | 65673.3048 | 0.20523 | 0.039404 | 65.6733 | 0.26061 | 65673.3048 | 0.35299 | 0.011903 | 0.02709 | 0.00065673 | 0.00073956 | 0.00073956 | 0.00073956 | 0.00073956 | 0.74621 | 2.0523 | 0.013217 | 0.0014448 | 0.0014448 | 0.0017075 | 0.0013135 | 0.013217 | 788.0797 | 788.0797 | 788.0797 | 788.0797 | 525.3864 | 1.0508 | 1.0508 | 7880.7966 | 0.20523 | 0.074621 | 0.074621 | 0.0068382 | 0.0074621 | 0.00074621 | 0.00074621 | 0.0074621 | 0.00074621 | 2.1891e-09 | 0.74703 | 0.74703 | 0.023807 | 0.084631 | 0.084631 | 262.6932 | 52.5386 | 26.2693 | 2.0523 | 0.09851 | 0.26269 | 0.13135 | 2.6269 | 0.0063211 | 39.404 | 0.00011575 | 0.0022187 | 0.00074621 | 0.0074621 | 0.090301 | 1.6418 | 0.037314 | 0.0039091 | 0.0039091 | 0.0043206 | 1.3135 | 26.2693 | 262.6932 | 10.5077 | 5.2539 | 0.027911 | 5253.8644 | 102.6145 | 0.013956 | 0.31195 | 525.3864 | 0.0026269 | 0.63211 | 0.00043206 | 5.1718 | 9.1943 | 0.13135 | 0.0063147 | 3.2837e-06 | 3.2837e-06 | 3.2837e-06 | 0.01806 | 0.36941 | 0.016418 | 0.0045971 | 0.015597 | 0.04237 | 0.04237 | 0.26269 | 3.2837e-07 | 1.0104e-05 | 1.0104e-05 | 3.2837e-07 | 3.2837e-07 | 3.2837e-07 | 3.2837e-07 | 0.74703 | 0.013135 | 919.4263 | 39.404 | 0.0016753 | 26.2693 | 1.0508 | 18.3885 | 2.6269 | 0.074621 | 2626.9322 | 0.68136 | 0.10261 | 0.00073956 | 0.68136 | 0.6841 | 0.74629 | 0.91943 | 0.13135 | 0.13135 | 0.39404 | 0.39404 | 26269.3219 | 26.2693 | 1.3135 | 118.2119 | 6567.3305 | 3940.3983 | 3940.3983 | 1.3135 | 919.4263 | 31.1948 | 0.0013053 | 0.0074621 | 0.018881 | 788.0797 | 0.78808 | 0.01806 | 0.0039404 | 0.032837 | 0.0016096 | 0.00024145 | 0.0050897 | 0.00018881 | 0.00058285 | 3.1195 | 0.0043509 | 11.8212 | 0.018389 | 0.018389 | 0.018389 | 0.018389 | 0.018389 | 0.018389 | 0.026269 | 0.018389 | 0.018389 | 0.018389 | 0.22165 | 0.32837 | 0.00074621 | 0.35692 | 0.74621 | 26.2693 | 0.074621 | 0.074621 | 1.3135 | 0.00010946 | 0.00010946 | 0.0073882 | 0.0073882 | 0.0073882 | 2.1344e-06 | 0.0073882 | 0.0073882 | 0.0073882 | 7.4621e-06 | 0.0073882 | 0.0021344 | 0.00074621 | 0.0073882 | 3.2837e-08 | 1.0946e-06 | 1.0946e-07 | 1.609 | 0.39404 | 13.1347 | 0.044658 | 0.65673 | 0.082748 | 0.014448 | 0.0026269 | 262.6932 | 9.5226 | 0.39404 | 0.39404 | 13.1347 | 26.2693 | 0.0009851 | 0.082092 | 0.2709 | 0.78808 | 6.3147 | 1.0508 | 0.011493 | 0.0020523 | 10.5077 | 3940.3983 | 2.2165 | 2626.9322 | 2.2165 | 0.013463 | 26.2693 | 26.2693 | 26.2693 | 3.9404 | 1.0508 | 0.00073956 | 0.00073956 | 1182.1195 | 0.1806 | 1.3135 | 10.1137 | 6567.3305 | 3.2837e-08 | 3.2837e-07 | 0.13956 | 2.6269 | 105077.2876 | 2626.9322 | 0.63147 | 0.0019091 | 0.39404 | 0.13135 | 5253.8644 | 0.091943 | 0.091943 | 0.0074703 | 0.16418 | 0.025448 | 2.0523 | 2.6269 | 0.26269 | 2.6269 | 1313.4661 | 1.6418 | 0.39404 | 9.1943 | 26269.3219 | 78.808 | 78.808 | 78.808 | 0.13135 | 0.13135 | 0.0009851 | 262.6932 | 0.55001 | 1.4926 | 131.3466 | 131.3466 | 131.3466 | 131.3466 | 0.00073956
>10-<=15 | 250 | CH |  | 8.7275 | 0.59942 | 38362.7169 | 115.0882 | 0.009231 | 0.76725 | 0.11988 | 1.9181 | 0.17983 | 8.7275 | 0.0024466 | 1.9181 | 9.5907 | 9.5907 | 0.27573 | 1.3187 | 0.01079 | 0.002038 | 959.0679 | 1.9181 | 0.29971 | 0.57544 | 0.57544 | 0.38363 | 1.6784 | 0.002788 | 0.002788 | 0.002788 | 0.002788 | 0.002788 | 51.5499 | 0.047953 | 0.38672 | 0.00108 | 0.10897 | 1.5345 | 0.00017863 | 0.10897 | 0.10897 | 0.00038363 | 0.10897 | 0.23977 | 0.0049951 | 0.0049951 | 0.0049951 | 1.4386e-05 | 0.035965 | 5.0351 | 0.00019301 | 115.0882 | 10.9094 | 7.6725 | 3.8363 | 0.53324 | 3069.0174 | 0.0066655 | 0.0066655 | 0.0066655 | 0.00108 | 4.2199 | 18.1642 | 1534.5087 | 2.038 | 191.8136 | 115.0882 | 1.7263 | 0.03526 | 0.11988 | 0.28772 | 0.38363 | 95906.7923 | 0.29971 | 0.057544 | 95.9068 | 0.38058 | 95906.7923 | 0.5155 | 0.017383 | 0.039562 | 0.00095907 | 0.00108 | 0.00108 | 0.00108 | 0.00108 | 1.0897 | 2.9971 | 0.019301 | 0.0021099 | 0.0021099 | 0.0024936 | 0.0019181 | 0.019301 | 1150.8815 | 1150.8815 | 1150.8815 | 1150.8815 | 767.2543 | 1.5345 | 1.5345 | 11508.8151 | 0.29971 | 0.10897 | 0.10897 | 0.0099863 | 0.010897 | 0.0010897 | 0.0010897 | 0.010897 | 0.0010897 | 3.1969e-09 | 1.0909 | 1.0909 | 0.034766 | 0.12359 | 0.12359 | 383.6272 | 76.7254 | 38.3627 | 2.9971 | 0.14386 | 0.38363 | 0.19181 | 3.8363 | 0.009231 | 57.5441 | 0.00016904 | 0.0032401 | 0.0010897 | 0.010897 | 0.13187 | 2.3977 | 0.054492 | 0.0057087 | 0.0057087 | 0.0063097 | 1.9181 | 38.3627 | 383.6272 | 15.3451 | 7.6725 | 0.04076 | 7672.5434 | 149.8544 | 0.02038 | 0.45556 | 767.2543 | 0.0038363 | 0.9231 | 0.00063097 | 7.5527 | 13.427 | 0.19181 | 0.0092218 | 4.7953e-06 | 4.7953e-06 | 4.7953e-06 | 0.026374 | 0.53948 | 0.023977 | 0.0067135 | 0.022778 | 0.061875 | 0.061875 | 0.38363 | 4.7953e-07 | 1.4755e-05 | 1.4755e-05 | 4.7953e-07 | 4.7953e-07 | 4.7953e-07 | 4.7953e-07 | 1.0909 | 0.019181 | 1342.6951 | 57.5441 | 0.0024466 | 38.3627 | 1.5345 | 26.8539 | 3.8363 | 0.10897 | 3836.2717 | 0.99503 | 0.14985 | 0.00108 | 0.99503 | 0.99903 | 1.0898 | 1.3427 | 0.19181 | 0.19181 | 0.57544 | 0.57544 | 38362.7169 | 38.3627 | 1.9181 | 172.6322 | 9590.6792 | 5754.4075 | 5754.4075 | 1.9181 | 1342.6951 | 45.5557 | 0.0019061 | 0.010897 | 0.027573 | 1150.8815 | 1.1509 | 0.026374 | 0.0057544 | 0.047953 | 0.0023507 | 0.0003526 | 0.0074328 | 0.00027573 | 0.00085117 | 4.5556 | 0.0063538 | 17.2632 | 0.026854 | 0.026854 | 0.026854 | 0.026854 | 0.026854 | 0.026854 | 0.038363 | 0.026854 | 0.026854 | 0.026854 | 0.32369 | 0.47953 | 0.0010897 | 0.52123 | 1.0897 | 38.3627 | 0.10897 | 0.10897 | 1.9181 | 0.00015984 | 0.00015984 | 0.01079 | 0.01079 | 0.01079 | 3.117e-06 | 0.01079 | 0.01079 | 0.01079 | 1.0897e-05 | 0.01079 | 0.003117 | 0.0010897 | 0.01079 | 4.7953e-08 | 1.5984e-06 | 1.5984e-07 | 2.3497 | 0.57544 | 19.1814 | 0.065217 | 0.95907 | 0.12084 | 0.021099 | 0.0038363 | 383.6272 | 13.9065 | 0.57544 | 0.57544 | 19.1814 | 38.3627 | 0.0014386 | 0.11988 | 0.39562 | 1.1509 | 9.2218 | 1.5345 | 0.016784 | 0.0029971 | 15.3451 | 5754.4075 | 3.2369 | 3836.2717 | 3.2369 | 0.019661 | 38.3627 | 38.3627 | 38.3627 | 5.7544 | 1.5345 | 0.00108 | 0.00108 | 1726.3223 | 0.26374 | 1.9181 | 14.7696 | 9590.6792 | 4.7953e-08 | 4.7953e-07 | 0.2038 | 3.8363 | 153450.8676 | 3836.2717 | 0.92218 | 0.002788 | 0.57544 | 0.19181 | 7672.5434 | 0.13427 | 0.13427 | 0.010909 | 0.23977 | 0.037164 | 2.9971 | 3.8363 | 0.38363 | 3.8363 | 1918.1358 | 2.3977 | 0.57544 | 13.427 | 38362.7169 | 115.0882 | 115.0882 | 115.0882 | 0.19181 | 0.19181 | 0.0014386 | 383.6272 | 0.80322 | 2.1797 | 191.8136 | 191.8136 | 191.8136 | 191.8136 | 0.00108
>10-<=15 | 300 | CI |  | 11.9959 | 0.82389 | 52729.1871 | 158.1876 | 0.012688 | 1.0546 | 0.16478 | 2.6365 | 0.24717 | 11.9959 | 0.0033628 | 2.6365 | 13.1823 | 13.1823 | 0.37899 | 1.8126 | 0.01483 | 0.0028012 | 1318.2297 | 2.6365 | 0.41195 | 0.79094 | 0.79094 | 0.52729 | 2.3069 | 0.0038321 | 0.0038321 | 0.0038321 | 0.0038321 | 0.0038321 | 70.8548 | 0.065911 | 0.53154 | 0.0014845 | 0.14978 | 2.1092 | 0.00024552 | 0.14978 | 0.14978 | 0.00052729 | 0.14978 | 0.32956 | 0.0068658 | 0.0068658 | 0.0068658 | 1.9773e-05 | 0.049434 | 6.9207 | 0.00026529 | 158.1876 | 14.9949 | 10.5458 | 5.2729 | 0.73294 | 4218.335 | 0.0091617 | 0.0091617 | 0.0091617 | 0.0014845 | 5.8002 | 24.9665 | 2109.1675 | 2.8012 | 263.6459 | 158.1876 | 2.3728 | 0.048464 | 0.16478 | 0.39547 | 0.52729 | 131822.9677 | 0.41195 | 0.079094 | 131.823 | 0.52311 | 131822.9677 | 0.70855 | 0.023893 | 0.054377 | 0.0013182 | 0.0014845 | 0.0014845 | 0.0014845 | 0.0014845 | 1.4978 | 4.1195 | 0.026529 | 0.0029001 | 0.0029001 | 0.0034274 | 0.0026365 | 0.026529 | 1581.8756 | 1581.8756 | 1581.8756 | 1581.8756 | 1054.5837 | 2.1092 | 2.1092 | 15818.7561 | 0.41195 | 0.14978 | 0.14978 | 0.013726 | 0.014978 | 0.0014978 | 0.0014978 | 0.014978 | 0.0014978 | 4.3941e-09 | 1.4995 | 1.4995 | 0.047786 | 0.16987 | 0.16987 | 527.2919 | 105.4584 | 52.7292 | 4.1195 | 0.19773 | 0.52729 | 0.26365 | 5.2729 | 0.012688 | 79.0938 | 0.00023234 | 0.0044535 | 0.0014978 | 0.014978 | 0.18126 | 3.2956 | 0.074899 | 0.0078466 | 0.0078466 | 0.0086726 | 2.6365 | 52.7292 | 527.2919 | 21.0917 | 10.5458 | 0.056025 | 10545.8374 | 205.9734 | 0.028012 | 0.62616 | 1054.5837 | 0.0052729 | 1.2688 | 0.00086726 | 10.3811 | 18.4552 | 0.26365 | 0.012675 | 6.5911e-06 | 6.5911e-06 | 6.5911e-06 | 0.036251 | 0.7415 | 0.032956 | 0.0092276 | 0.031308 | 0.085047 | 0.085047 | 0.52729 | 6.5911e-07 | 2.028e-05 | 2.028e-05 | 6.5911e-07 | 6.5911e-07 | 6.5911e-07 | 6.5911e-07 | 1.4995 | 0.026365 | 1845.5215 | 79.0938 | 0.0033628 | 52.7292 | 2.1092 | 36.9104 | 5.2729 | 0.14978 | 5272.9187 | 1.3677 | 0.20597 | 0.0014845 | 1.3677 | 1.3732 | 1.498 | 1.8455 | 0.26365 | 0.26365 | 0.79094 | 0.79094 | 52729.1871 | 52.7292 | 2.6365 | 237.2813 | 13182.2968 | 7909.3781 | 7909.3781 | 2.6365 | 1845.5215 | 62.6159 | 0.00262 | 0.014978 | 0.037899 | 1581.8756 | 1.5819 | 0.036251 | 0.0079094 | 0.065911 | 0.003231 | 0.00048464 | 0.010216 | 0.00037899 | 0.0011699 | 6.2616 | 0.0087333 | 23.7281 | 0.03691 | 0.03691 | 0.03691 | 0.03691 | 0.03691 | 0.03691 | 0.052729 | 0.03691 | 0.03691 | 0.03691 | 0.4449 | 0.65911 | 0.0014978 | 0.71643 | 1.4978 | 52.7292 | 0.14978 | 0.14978 | 2.6365 | 0.0002197 | 0.0002197 | 0.01483 | 0.01483 | 0.01483 | 4.2842e-06 | 0.01483 | 0.01483 | 0.01483 | 1.4978e-05 | 0.01483 | 0.0042842 | 0.0014978 | 0.01483 | 6.5911e-08 | 2.197e-06 | 2.197e-07 | 3.2297 | 0.79094 | 26.3646 | 0.08964 | 1.3182 | 0.1661 | 0.029001 | 0.0052729 | 527.2919 | 19.1143 | 0.79094 | 0.79094 | 26.3646 | 52.7292 | 0.0019773 | 0.16478 | 0.54377 | 1.5819 | 12.6753 | 2.1092 | 0.023069 | 0.0041195 | 21.0917 | 7909.3781 | 4.449 | 5272.9187 | 4.449 | 0.027024 | 52.7292 | 52.7292 | 52.7292 | 7.9094 | 2.1092 | 0.0014845 | 0.0014845 | 2372.8134 | 0.36251 | 2.6365 | 20.3007 | 13182.2968 | 6.5911e-08 | 6.5911e-07 | 0.28012 | 5.2729 | 210916.7484 | 5272.9187 | 1.2675 | 0.0038321 | 0.79094 | 0.26365 | 10545.8374 | 0.18455 | 0.18455 | 0.014995 | 0.32956 | 0.051081 | 4.1195 | 5.2729 | 0.52729 | 5.2729 | 2636.4594 | 3.2956 | 0.79094 | 18.4552 | 52729.1871 | 158.1876 | 158.1876 | 158.1876 | 0.26365 | 0.26365 | 0.0019773 | 527.2919 | 1.104 | 2.996 | 263.6459 | 263.6459 | 263.6459 | 263.6459 | 0.0014845
>10-<=15 | 350 | CJ |  | 15.8193 | 1.0865 | 69535.5551 | 208.6067 | 0.016732 | 1.3907 | 0.2173 | 3.4768 | 0.32595 | 15.8193 | 0.0044347 | 3.4768 | 17.3839 | 17.3839 | 0.49979 | 2.3903 | 0.019557 | 0.0036941 | 1738.3889 | 3.4768 | 0.54325 | 1.043 | 1.043 | 0.69536 | 3.0422 | 0.0050535 | 0.0050535 | 0.0050535 | 0.0050535 | 0.0050535 | 93.4384 | 0.086919 | 0.70096 | 0.0019576 | 0.19752 | 2.7814 | 0.00032377 | 0.19752 | 0.19752 | 0.00069536 | 0.19752 | 0.4346 | 0.0090541 | 0.0090541 | 0.0090541 | 2.6076e-05 | 0.06519 | 9.1265 | 0.00034985 | 208.6067 | 19.7742 | 13.9071 | 6.9536 | 0.96654 | 5562.8444 | 0.012082 | 0.012082 | 0.012082 | 0.0019576 | 7.6489 | 32.924 | 2781.4222 | 3.6941 | 347.6778 | 208.6067 | 3.1291 | 0.063911 | 0.2173 | 0.52152 | 0.69536 | 173838.8876 | 0.54325 | 0.1043 | 173.8389 | 0.68984 | 173838.8876 | 0.93438 | 0.031508 | 0.071709 | 0.0017384 | 0.0019576 | 0.0019576 | 0.0019576 | 0.0019576 | 1.9752 | 5.4325 | 0.034985 | 0.0038245 | 0.0038245 | 0.0045198 | 0.0034768 | 0.034985 | 2086.0667 | 2086.0667 | 2086.0667 | 2086.0667 | 1390.7111 | 2.7814 | 2.7814 | 20860.6665 | 0.54325 | 0.19752 | 0.19752 | 0.018101 | 0.019752 | 0.0019752 | 0.0019752 | 0.019752 | 0.0019752 | 5.7946e-09 | 1.9774 | 1.9774 | 0.063017 | 0.22402 | 0.22402 | 695.3556 | 139.0711 | 69.5356 | 5.4325 | 0.26076 | 0.69536 | 0.34768 | 6.9536 | 0.016732 | 104.3033 | 0.00030639 | 0.0058729 | 0.0019752 | 0.019752 | 0.23903 | 4.346 | 0.098772 | 0.010348 | 0.010348 | 0.011437 | 3.4768 | 69.5356 | 695.3556 | 27.8142 | 13.9071 | 0.073882 | 13907.111 | 271.6233 | 0.036941 | 0.82573 | 1390.7111 | 0.0069536 | 1.6732 | 0.0011437 | 13.6898 | 24.3374 | 0.34768 | 0.016715 | 8.6919e-06 | 8.6919e-06 | 8.6919e-06 | 0.047806 | 0.97784 | 0.04346 | 0.012169 | 0.041287 | 0.11215 | 0.11215 | 0.69536 | 8.6919e-07 | 2.6744e-05 | 2.6744e-05 | 8.6919e-07 | 8.6919e-07 | 8.6919e-07 | 8.6919e-07 | 1.9774 | 0.034768 | 2433.7444 | 104.3033 | 0.0044347 | 69.5356 | 2.7814 | 48.6749 | 6.9536 | 0.19752 | 6953.5555 | 1.8036 | 0.27162 | 0.0019576 | 1.8036 | 1.8108 | 1.9754 | 2.4337 | 0.34768 | 0.34768 | 1.043 | 1.043 | 69535.5551 | 69.5356 | 3.4768 | 312.91 | 17383.8888 | 10430.3333 | 10430.3333 | 3.4768 | 2433.7444 | 82.5735 | 0.003455 | 0.019752 | 0.049979 | 2086.0667 | 2.0861 | 0.047806 | 0.01043 | 0.086919 | 0.0042608 | 0.00063911 | 0.013473 | 0.00049979 | 0.0015428 | 8.2573 | 0.011517 | 31.291 | 0.048675 | 0.048675 | 0.048675 | 0.048675 | 0.048675 | 0.048675 | 0.069536 | 0.048675 | 0.048675 | 0.048675 | 0.58671 | 0.86919 | 0.0019752 | 0.94478 | 1.9752 | 69.5356 | 0.19752 | 0.19752 | 3.4768 | 0.00028973 | 0.00028973 | 0.019557 | 0.019557 | 0.019557 | 5.6498e-06 | 0.019557 | 0.019557 | 0.019557 | 1.9752e-05 | 0.019557 | 0.0056498 | 0.0019752 | 0.019557 | 8.6919e-08 | 2.8973e-06 | 2.8973e-07 | 4.2591 | 1.043 | 34.7678 | 0.11821 | 1.7384 | 0.21904 | 0.038245 | 0.0069536 | 695.3556 | 25.2066 | 1.043 | 1.043 | 34.7678 | 69.5356 | 0.0026076 | 0.2173 | 0.71709 | 2.0861 | 16.7153 | 2.7814 | 0.030422 | 0.0054325 | 27.8142 | 10430.3333 | 5.8671 | 6953.5555 | 5.8671 | 0.035637 | 69.5356 | 69.5356 | 69.5356 | 10.4303 | 2.7814 | 0.0019576 | 0.0019576 | 3129.1 | 0.47806 | 3.4768 | 26.7712 | 17383.8888 | 8.6919e-08 | 8.6919e-07 | 0.36941 | 6.9536 | 278142.2202 | 6953.5555 | 1.6715 | 0.0050535 | 1.043 | 0.34768 | 13907.111 | 0.24337 | 0.24337 | 0.019774 | 0.4346 | 0.067363 | 5.4325 | 6.9536 | 0.69536 | 6.9536 | 3476.7778 | 4.346 | 1.043 | 24.3374 | 69535.5551 | 208.6067 | 208.6067 | 208.6067 | 0.34768 | 0.34768 | 0.0026076 | 695.3556 | 1.4559 | 3.9509 | 347.6778 | 347.6778 | 347.6778 | 347.6778 | 0.0019576
>10-<=15 | 400 | CK |  | 19.6466 | 1.3494 | 86358.8459 | 259.0765 | 0.02078 | 1.7272 | 0.26987 | 4.3179 | 0.40481 | 19.6466 | 0.0055076 | 4.3179 | 21.5897 | 21.5897 | 0.6207 | 2.9686 | 0.024288 | 0.0045878 | 2158.9711 | 4.3179 | 0.67468 | 1.2954 | 1.2954 | 0.86359 | 3.7782 | 0.0062761 | 0.0062761 | 0.0062761 | 0.0062761 | 0.0062761 | 116.0447 | 0.10795 | 0.87055 | 0.0024313 | 0.24531 | 3.4544 | 0.00040211 | 0.24531 | 0.24531 | 0.00086359 | 0.24531 | 0.53974 | 0.011245 | 0.011245 | 0.011245 | 3.2385e-05 | 0.080961 | 11.3346 | 0.00043449 | 259.0765 | 24.5583 | 17.2718 | 8.6359 | 1.2004 | 6908.7077 | 0.015005 | 0.015005 | 0.015005 | 0.0024313 | 9.4995 | 40.8896 | 3454.3538 | 4.5878 | 431.7942 | 259.0765 | 3.8861 | 0.079374 | 0.26987 | 0.64769 | 0.86359 | 215897.1147 | 0.67468 | 0.12954 | 215.8971 | 0.85673 | 215897.1147 | 1.1604 | 0.039131 | 0.089058 | 0.002159 | 0.0024313 | 0.0024313 | 0.0024313 | 0.0024313 | 2.4531 | 6.7468 | 0.043449 | 0.0047497 | 0.0047497 | 0.0056133 | 0.0043179 | 0.043449 | 2590.7654 | 2590.7654 | 2590.7654 | 2590.7654 | 1727.1769 | 3.4544 | 3.4544 | 25907.6538 | 0.67468 | 0.24531 | 0.24531 | 0.02248 | 0.024531 | 0.0024531 | 0.0024531 | 0.024531 | 0.0024531 | 7.1966e-09 | 2.4558 | 2.4558 | 0.078263 | 0.27822 | 0.27822 | 863.5885 | 172.7177 | 86.3588 | 6.7468 | 0.32385 | 0.86359 | 0.43179 | 8.6359 | 0.02078 | 129.5383 | 0.00038052 | 0.0072938 | 0.0024531 | 0.024531 | 0.29686 | 5.3974 | 0.12267 | 0.012851 | 0.012851 | 0.014204 | 4.3179 | 86.3588 | 863.5885 | 34.5435 | 17.2718 | 0.091756 | 17271.7692 | 337.3392 | 0.045878 | 1.0255 | 1727.1769 | 0.0086359 | 2.078 | 0.0014204 | 17.0019 | 30.2256 | 0.43179 | 0.020759 | 1.0795e-05 | 1.0795e-05 | 1.0795e-05 | 0.059372 | 1.2144 | 0.053974 | 0.015113 | 0.051276 | 0.13929 | 0.13929 | 0.86359 | 1.0795e-06 | 3.3215e-05 | 3.3215e-05 | 1.0795e-06 | 1.0795e-06 | 1.0795e-06 | 1.0795e-06 | 2.4558 | 0.043179 | 3022.5596 | 129.5383 | 0.0055076 | 86.3588 | 3.4544 | 60.4512 | 8.6359 | 0.24531 | 8635.8846 | 2.2399 | 0.33734 | 0.0024313 | 2.2399 | 2.2489 | 2.4534 | 3.0226 | 0.43179 | 0.43179 | 1.2954 | 1.2954 | 86358.8459 | 86.3588 | 4.3179 | 388.6148 | 21589.7115 | 12953.8269 | 12953.8269 | 4.3179 | 3022.5596 | 102.5511 | 0.004291 | 0.024531 | 0.06207 | 2590.7654 | 2.5908 | 0.059372 | 0.012954 | 0.10795 | 0.0052916 | 0.00079374 | 0.016732 | 0.0006207 | 0.0019161 | 10.2551 | 0.014303 | 38.8615 | 0.060451 | 0.060451 | 0.060451 | 0.060451 | 0.060451 | 0.060451 | 0.086359 | 0.060451 | 0.060451 | 0.060451 | 0.72865 | 1.0795 | 0.0024531 | 1.1734 | 2.4531 | 86.3588 | 0.24531 | 0.24531 | 4.3179 | 0.00035983 | 0.00035983 | 0.024288 | 0.024288 | 0.024288 | 7.0167e-06 | 0.024288 | 0.024288 | 0.024288 | 2.4531e-05 | 0.024288 | 0.0070167 | 0.0024531 | 0.024288 | 1.0795e-07 | 3.5983e-06 | 3.5983e-07 | 5.2895 | 1.2954 | 43.1794 | 0.14681 | 2.159 | 0.27203 | 0.047497 | 0.0086359 | 863.5885 | 31.3051 | 1.2954 | 1.2954 | 43.1794 | 86.3588 | 0.0032385 | 0.26987 | 0.89058 | 2.5908 | 20.7593 | 3.4544 | 0.037782 | 0.0067468 | 34.5435 | 12953.8269 | 7.2865 | 8635.8846 | 7.2865 | 0.044259 | 86.3588 | 86.3588 | 86.3588 | 12.9538 | 3.4544 | 0.0024313 | 0.0024313 | 3886.1481 | 0.59372 | 4.3179 | 33.2482 | 21589.7115 | 1.0795e-07 | 1.0795e-06 | 0.45878 | 8.6359 | 345435.3835 | 8635.8846 | 2.0759 | 0.0062761 | 1.2954 | 0.43179 | 17271.7692 | 0.30226 | 0.30226 | 0.024558 | 0.53974 | 0.08366 | 6.7468 | 8.6359 | 0.86359 | 8.6359 | 4317.9423 | 5.3974 | 1.2954 | 30.2256 | 86358.8459 | 259.0765 | 259.0765 | 259.0765 | 0.43179 | 0.43179 | 0.0032385 | 863.5885 | 1.8081 | 4.9068 | 431.7942 | 431.7942 | 431.7942 | 431.7942 | 0.0024313
>10-<=15 | 450 | CL |  | 24.1944 | 1.6617 | 106349.0039 | 319.047 | 0.02559 | 2.127 | 0.33234 | 5.3175 | 0.49851 | 24.1944 | 0.0067825 | 5.3175 | 26.5873 | 26.5873 | 0.76438 | 3.6557 | 0.029911 | 0.0056498 | 2658.7251 | 5.3175 | 0.83085 | 1.5952 | 1.5952 | 1.0635 | 4.6528 | 0.0077289 | 0.0077289 | 0.0077289 | 0.0077289 | 0.0077289 | 142.9065 | 0.13294 | 1.0721 | 0.0029941 | 0.3021 | 4.254 | 0.00049519 | 0.3021 | 0.3021 | 0.0010635 | 0.3021 | 0.66468 | 0.013848 | 0.013848 | 0.013848 | 3.9881e-05 | 0.099702 | 13.9583 | 0.00053507 | 319.047 | 30.243 | 21.2698 | 10.6349 | 1.4783 | 8507.9203 | 0.018478 | 0.018478 | 0.018478 | 0.0029941 | 11.6984 | 50.3546 | 4253.9602 | 5.6498 | 531.745 | 319.047 | 4.7857 | 0.097747 | 0.33234 | 0.79762 | 1.0635 | 265872.5098 | 0.83085 | 0.15952 | 265.8725 | 1.055 | 265872.5098 | 1.4291 | 0.048189 | 0.10967 | 0.0026587 | 0.0029941 | 0.0029941 | 0.0029941 | 0.0029941 | 3.021 | 8.3085 | 0.053507 | 0.0058492 | 0.0058492 | 0.0069127 | 0.0053175 | 0.053507 | 3190.4701 | 3190.4701 | 3190.4701 | 3190.4701 | 2126.9801 | 4.254 | 4.254 | 31904.7012 | 0.83085 | 0.3021 | 0.3021 | 0.027684 | 0.03021 | 0.003021 | 0.003021 | 0.03021 | 0.003021 | 8.8624e-09 | 3.0243 | 3.0243 | 0.096379 | 0.34262 | 0.34262 | 1063.49 | 212.698 | 106.349 | 8.3085 | 0.39881 | 1.0635 | 0.53175 | 10.6349 | 0.02559 | 159.5235 | 0.0004686 | 0.0089822 | 0.003021 | 0.03021 | 0.36557 | 6.6468 | 0.15106 | 0.015826 | 0.015826 | 0.017492 | 5.3175 | 106.349 | 1063.49 | 42.5396 | 21.2698 | 0.113 | 21269.8008 | 415.4258 | 0.056498 | 1.2629 | 2126.9801 | 0.010635 | 2.559 | 0.0017492 | 20.9375 | 37.2222 | 0.53175 | 0.025565 | 1.3294e-05 | 1.3294e-05 | 1.3294e-05 | 0.073115 | 1.4955 | 0.066468 | 0.018611 | 0.063145 | 0.17153 | 0.17153 | 1.0635 | 1.3294e-06 | 4.0903e-05 | 4.0903e-05 | 1.3294e-06 | 1.3294e-06 | 1.3294e-06 | 1.3294e-06 | 3.0243 | 0.053175 | 3722.2151 | 159.5235 | 0.0067825 | 106.349 | 4.254 | 74.4443 | 10.6349 | 0.3021 | 10634.9004 | 2.7584 | 0.41543 | 0.0029941 | 2.7584 | 2.7695 | 3.0213 | 3.7222 | 0.53175 | 0.53175 | 1.5952 | 1.5952 | 106349.0039 | 106.349 | 5.3175 | 478.5705 | 26587.251 | 15952.3506 | 15952.3506 | 5.3175 | 3722.2151 | 126.2894 | 0.0052842 | 0.03021 | 0.076438 | 3190.4701 | 3.1905 | 0.073115 | 0.015952 | 0.13294 | 0.0065165 | 0.00097747 | 0.020605 | 0.00076438 | 0.0023596 | 12.6289 | 0.017614 | 47.8571 | 0.074444 | 0.074444 | 0.074444 | 0.074444 | 0.074444 | 0.074444 | 0.10635 | 0.074444 | 0.074444 | 0.074444 | 0.89732 | 1.3294 | 0.003021 | 1.445 | 3.021 | 106.349 | 0.3021 | 0.3021 | 5.3175 | 0.00044312 | 0.00044312 | 0.029911 | 0.029911 | 0.029911 | 8.6409e-06 | 0.029911 | 0.029911 | 0.029911 | 3.021e-05 | 0.029911 | 0.0086409 | 0.003021 | 0.029911 | 1.3294e-07 | 4.4312e-06 | 4.4312e-07 | 6.5139 | 1.5952 | 53.1745 | 0.18079 | 2.6587 | 0.335 | 0.058492 | 0.010635 | 1063.49 | 38.5515 | 1.5952 | 1.5952 | 53.1745 | 106.349 | 0.0039881 | 0.33234 | 1.0967 | 3.1905 | 25.5647 | 4.254 | 0.046528 | 0.0083085 | 42.5396 | 15952.3506 | 8.9732 | 10634.9004 | 8.9732 | 0.054504 | 106.349 | 106.349 | 106.349 | 15.9524 | 4.254 | 0.0029941 | 0.0029941 | 4785.7052 | 0.73115 | 5.3175 | 40.9444 | 26587.251 | 1.3294e-07 | 1.3294e-06 | 0.56498 | 10.6349 | 425396.0156 | 10634.9004 | 2.5565 | 0.0077289 | 1.5952 | 0.53175 | 21269.8008 | 0.37222 | 0.37222 | 0.030243 | 0.66468 | 0.10303 | 8.3085 | 10.6349 | 1.0635 | 10.6349 | 5317.4502 | 6.6468 | 1.5952 | 37.2222 | 106349.0039 | 319.047 | 319.047 | 319.047 | 0.53175 | 0.53175 | 0.0039881 | 1063.49 | 2.2267 | 6.0426 | 531.745 | 531.745 | 531.745 | 531.745 | 0.0029941
>10-<=15 | 500 | CM |  | 28.9766 | 1.9901 | 127369.5816 | 382.1087 | 0.030648 | 2.5474 | 0.39803 | 6.3685 | 0.59704 | 28.9766 | 0.0081231 | 6.3685 | 31.8424 | 31.8424 | 0.91547 | 4.3783 | 0.035823 | 0.0067665 | 3184.2395 | 6.3685 | 0.99507 | 1.9105 | 1.9105 | 1.2737 | 5.5724 | 0.0092565 | 0.0092565 | 0.0092565 | 0.0092565 | 0.0092565 | 171.1529 | 0.15921 | 1.284 | 0.0035859 | 0.36181 | 5.0948 | 0.00059306 | 0.36181 | 0.36181 | 0.0012737 | 0.36181 | 0.79606 | 0.016585 | 0.016585 | 0.016585 | 4.7764e-05 | 0.11941 | 16.7173 | 0.00064083 | 382.1087 | 36.2207 | 25.4739 | 12.737 | 1.7704 | 10189.5665 | 0.02213 | 0.02213 | 0.02213 | 0.0035859 | 14.0107 | 60.3076 | 5094.7833 | 6.7665 | 636.8479 | 382.1087 | 5.7316 | 0.11707 | 0.39803 | 0.95527 | 1.2737 | 318423.954 | 0.99507 | 0.19105 | 318.424 | 1.2636 | 318423.954 | 1.7115 | 0.057714 | 0.13135 | 0.0031842 | 0.0035859 | 0.0035859 | 0.0035859 | 0.0035859 | 3.6181 | 9.9507 | 0.064083 | 0.0070053 | 0.0070053 | 0.008279 | 0.0063685 | 0.064083 | 3821.0874 | 3821.0874 | 3821.0874 | 3821.0874 | 2547.3916 | 5.0948 | 5.0948 | 38210.8745 | 0.99507 | 0.36181 | 0.36181 | 0.033156 | 0.036181 | 0.0036181 | 0.0036181 | 0.036181 | 0.0036181 | 1.0614e-08 | 3.6221 | 3.6221 | 0.11543 | 0.41034 | 0.41034 | 1273.6958 | 254.7392 | 127.3696 | 9.9507 | 0.47764 | 1.2737 | 0.63685 | 12.737 | 0.030648 | 191.0544 | 0.00056122 | 0.010758 | 0.0036181 | 0.036181 | 0.43783 | 7.9606 | 0.18092 | 0.018954 | 0.018954 | 0.020949 | 6.3685 | 127.3696 | 1273.6958 | 50.9478 | 25.4739 | 0.13533 | 25473.9163 | 497.5374 | 0.067665 | 1.5125 | 2547.3916 | 0.012737 | 3.0648 | 0.0020949 | 25.0759 | 44.5794 | 0.63685 | 0.030618 | 1.5921e-05 | 1.5921e-05 | 1.5921e-05 | 0.087567 | 1.7911 | 0.079606 | 0.02229 | 0.075626 | 0.20543 | 0.20543 | 1.2737 | 1.5921e-06 | 4.8988e-05 | 4.8988e-05 | 1.5921e-06 | 1.5921e-06 | 1.5921e-06 | 1.5921e-06 | 3.6221 | 0.063685 | 4457.9354 | 191.0544 | 0.0081231 | 127.3696 | 5.0948 | 89.1587 | 12.737 | 0.36181 | 12736.9582 | 3.3036 | 0.49754 | 0.0035859 | 3.3036 | 3.3169 | 3.6185 | 4.4579 | 0.63685 | 0.63685 | 1.9105 | 1.9105 | 127369.5816 | 127.3696 | 6.3685 | 573.1631 | 31842.3954 | 19105.4372 | 19105.4372 | 6.3685 | 4457.9354 | 151.2514 | 0.0063287 | 0.036181 | 0.091547 | 3821.0874 | 3.8211 | 0.087567 | 0.019105 | 0.15921 | 0.0078045 | 0.0011707 | 0.024678 | 0.00091547 | 0.002826 | 15.1251 | 0.021096 | 57.3163 | 0.089159 | 0.089159 | 0.089159 | 0.089159 | 0.089159 | 0.089159 | 0.12737 | 0.089159 | 0.089159 | 0.089159 | 1.0747 | 1.5921 | 0.0036181 | 1.7306 | 3.6181 | 127.3696 | 0.36181 | 0.36181 | 6.3685 | 0.00053071 | 0.00053071 | 0.035823 | 0.035823 | 0.035823 | 1.0349e-05 | 0.035823 | 0.035823 | 0.035823 | 3.6181e-05 | 0.035823 | 0.010349 | 0.0036181 | 0.035823 | 1.5921e-07 | 5.3071e-06 | 5.3071e-07 | 7.8014 | 1.9105 | 63.6848 | 0.21653 | 3.1842 | 0.40121 | 0.070053 | 0.012737 | 1273.6958 | 46.1715 | 1.9105 | 1.9105 | 63.6848 | 127.3696 | 0.0047764 | 0.39803 | 1.3135 | 3.8211 | 30.6177 | 5.0948 | 0.055724 | 0.0099507 | 50.9478 | 19105.4372 | 10.7468 | 12736.9582 | 10.7468 | 0.065277 | 127.3696 | 127.3696 | 127.3696 | 19.1054 | 5.0948 | 0.0035859 | 0.0035859 | 5731.6312 | 0.87567 | 6.3685 | 49.0373 | 31842.3954 | 1.5921e-07 | 1.5921e-06 | 0.67665 | 12.737 | 509478.3265 | 12736.9582 | 3.0618 | 0.0092565 | 1.9105 | 0.63685 | 25473.9163 | 0.44579 | 0.44579 | 0.036221 | 0.79606 | 0.12339 | 9.9507 | 12.737 | 1.2737 | 12.737 | 6368.4791 | 7.9606 | 1.9105 | 44.5794 | 127369.5816 | 382.1087 | 382.1087 | 382.1087 | 0.63685 | 0.63685 | 0.0047764 | 1273.6958 | 2.6668 | 7.2369 | 636.8479 | 636.8479 | 636.8479 | 636.8479 | 0.0035859
>10-<=15 | 550 | CN |  | 34.9077 | 2.3975 | 153440.4011 | 460.3212 | 0.036922 | 3.0688 | 0.4795 | 7.672 | 0.71925 | 34.9077 | 0.0097857 | 7.672 | 38.3601 | 38.3601 | 1.1029 | 5.2745 | 0.043155 | 0.0081515 | 3836.01 | 7.672 | 1.1988 | 2.3016 | 2.3016 | 1.5344 | 6.713 | 0.011151 | 0.011151 | 0.011151 | 0.011151 | 0.011151 | 206.1855 | 0.1918 | 1.5468 | 0.0043198 | 0.43587 | 6.1376 | 0.00071446 | 0.43587 | 0.43587 | 0.0015344 | 0.43587 | 0.959 | 0.019979 | 0.019979 | 0.019979 | 5.754e-05 | 0.14385 | 20.1391 | 0.000772 | 460.3212 | 43.6346 | 30.6881 | 15.344 | 2.1328 | 12275.2321 | 0.02666 | 0.02666 | 0.02666 | 0.0043198 | 16.8784 | 72.6517 | 6137.616 | 8.1515 | 767.202 | 460.3212 | 6.9048 | 0.14103 | 0.4795 | 1.1508 | 1.5344 | 383601.0027 | 1.1988 | 0.23016 | 383.601 | 1.5222 | 383601.0027 | 2.0619 | 0.069528 | 0.15824 | 0.003836 | 0.0043198 | 0.0043198 | 0.0043198 | 0.0043198 | 4.3587 | 11.9875 | 0.0772 | 0.0084392 | 0.0084392 | 0.0099736 | 0.007672 | 0.0772 | 4603.212 | 4603.212 | 4603.212 | 4603.212 | 3068.808 | 6.1376 | 6.1376 | 46032.1203 | 1.1988 | 0.43587 | 0.43587 | 0.039942 | 0.043587 | 0.0043587 | 0.0043587 | 0.043587 | 0.0043587 | 1.2787e-08 | 4.3635 | 4.3635 | 0.13906 | 0.49433 | 0.49433 | 1534.404 | 306.8808 | 153.4404 | 11.9875 | 0.5754 | 1.5344 | 0.7672 | 15.344 | 0.036922 | 230.1606 | 0.0006761 | 0.012959 | 0.0043587 | 0.043587 | 0.52745 | 9.59 | 0.21796 | 0.022833 | 0.022833 | 0.025237 | 7.672 | 153.4404 | 1534.404 | 61.3762 | 30.6881 | 0.16303 | 30688.0802 | 599.3766 | 0.081515 | 1.8221 | 3068.808 | 0.015344 | 3.6922 | 0.0025237 | 30.2086 | 53.7041 | 0.7672 | 0.036885 | 1.918e-05 | 1.918e-05 | 1.918e-05 | 0.10549 | 2.1578 | 0.0959 | 0.026852 | 0.091105 | 0.24748 | 0.24748 | 1.5344 | 1.918e-06 | 5.9016e-05 | 5.9016e-05 | 1.918e-06 | 1.918e-06 | 1.918e-06 | 1.918e-06 | 4.3635 | 0.07672 | 5370.414 | 230.1606 | 0.0097857 | 153.4404 | 6.1376 | 107.4083 | 15.344 | 0.43587 | 15344.0401 | 3.9799 | 0.59938 | 0.0043198 | 3.9799 | 3.9958 | 4.3591 | 5.3704 | 0.7672 | 0.7672 | 2.3016 | 2.3016 | 153440.4011 | 153.4404 | 7.672 | 690.4818 | 38360.1003 | 23016.0602 | 23016.0602 | 7.672 | 5370.414 | 182.2105 | 0.0076241 | 0.043587 | 0.11029 | 4603.212 | 4.6032 | 0.10549 | 0.023016 | 0.1918 | 0.009402 | 0.0014103 | 0.029729 | 0.0011029 | 0.0034045 | 18.221 | 0.025414 | 69.0482 | 0.10741 | 0.10741 | 0.10741 | 0.10741 | 0.10741 | 0.10741 | 0.15344 | 0.10741 | 0.10741 | 0.10741 | 1.2947 | 1.918 | 0.0043587 | 2.0848 | 4.3587 | 153.4404 | 0.43587 | 0.43587 | 7.672 | 0.00063934 | 0.00063934 | 0.043155 | 0.043155 | 0.043155 | 1.2467e-05 | 0.043155 | 0.043155 | 0.043155 | 4.3587e-05 | 0.043155 | 0.012467 | 0.0043587 | 0.043155 | 1.918e-07 | 6.3934e-06 | 6.3934e-07 | 9.3982 | 2.3016 | 76.7202 | 0.26085 | 3.836 | 0.48334 | 0.084392 | 0.015344 | 1534.404 | 55.6221 | 2.3016 | 2.3016 | 76.7202 | 153.4404 | 0.005754 | 0.4795 | 1.5824 | 4.6032 | 36.8847 | 6.1376 | 0.06713 | 0.011988 | 61.3762 | 23016.0602 | 12.9465 | 15344.0401 | 12.9465 | 0.078638 | 153.4404 | 153.4404 | 153.4404 | 23.0161 | 6.1376 | 0.0043198 | 0.0043198 | 6904.818 | 1.0549 | 7.672 | 59.0746 | 38360.1003 | 1.918e-07 | 1.918e-06 | 0.81515 | 15.344 | 613761.6044 | 15344.0401 | 3.6885 | 0.011151 | 2.3016 | 0.7672 | 30688.0802 | 0.53704 | 0.53704 | 0.043635 | 0.959 | 0.14865 | 11.9875 | 15.344 | 1.5344 | 15.344 | 7672.0201 | 9.59 | 2.3016 | 53.7041 | 153440.4011 | 460.3212 | 460.3212 | 460.3212 | 0.7672 | 0.7672 | 0.005754 | 1534.404 | 3.2127 | 8.7182 | 767.202 | 767.202 | 767.202 | 767.202 | 0.0043198
>10-<=15 | 600 | CO |  | 41.0889 | 2.822 | 180610.7442 | 541.8322 | 0.043459 | 3.6122 | 0.56441 | 9.0305 | 0.84661 | 41.0889 | 0.011519 | 9.0305 | 45.1527 | 45.1527 | 1.2981 | 6.2085 | 0.050797 | 0.0095949 | 4515.2686 | 9.0305 | 1.411 | 2.7092 | 2.7092 | 1.8061 | 7.9017 | 0.013126 | 0.013126 | 0.013126 | 0.013126 | 0.013126 | 242.6957 | 0.22576 | 1.8207 | 0.0050848 | 0.51305 | 7.2244 | 0.00084097 | 0.51305 | 0.51305 | 0.0018061 | 0.51305 | 1.1288 | 0.023517 | 0.023517 | 0.023517 | 6.7729e-05 | 0.16932 | 23.7052 | 0.0009087 | 541.8322 | 51.3612 | 36.1221 | 18.0611 | 2.5105 | 14448.8595 | 0.031381 | 0.031381 | 0.031381 | 0.0050848 | 19.8672 | 85.5165 | 7224.4298 | 9.5949 | 903.0537 | 541.8322 | 8.1275 | 0.166 | 0.56441 | 1.3546 | 1.8061 | 451526.8605 | 1.411 | 0.27092 | 451.5269 | 1.7918 | 451526.8605 | 2.427 | 0.081839 | 0.18625 | 0.0045153 | 0.0050848 | 0.0050848 | 0.0050848 | 0.0050848 | 5.1305 | 14.1102 | 0.09087 | 0.0099336 | 0.0099336 | 0.01174 | 0.0090305 | 0.09087 | 5418.3223 | 5418.3223 | 5418.3223 | 5418.3223 | 3612.2149 | 7.2244 | 7.2244 | 54183.2233 | 1.411 | 0.51305 | 0.51305 | 0.047015 | 0.051305 | 0.0051305 | 0.0051305 | 0.051305 | 0.0051305 | 1.5051e-08 | 5.1361 | 5.1361 | 0.16368 | 0.58186 | 0.58186 | 1806.1074 | 361.2215 | 180.6107 | 14.1102 | 0.67729 | 1.8061 | 0.90305 | 18.0611 | 0.043459 | 270.9161 | 0.00079582 | 0.015254 | 0.0051305 | 0.051305 | 0.62085 | 11.2882 | 0.25655 | 0.026877 | 0.026877 | 0.029706 | 9.0305 | 180.6107 | 1806.1074 | 72.2443 | 36.1221 | 0.1919 | 36122.1488 | 705.5107 | 0.095949 | 2.1448 | 3612.2149 | 0.018061 | 4.3459 | 0.0029706 | 35.5577 | 63.2138 | 0.90305 | 0.043416 | 2.2576e-05 | 2.2576e-05 | 2.2576e-05 | 0.12417 | 2.5398 | 0.11288 | 0.031607 | 0.10724 | 0.29131 | 0.29131 | 1.8061 | 2.2576e-06 | 6.9466e-05 | 6.9466e-05 | 2.2576e-06 | 2.2576e-06 | 2.2576e-06 | 2.2576e-06 | 5.1361 | 0.090305 | 6321.376 | 270.9161 | 0.011519 | 180.6107 | 7.2244 | 126.4275 | 18.0611 | 0.51305 | 18061.0744 | 4.6846 | 0.70551 | 0.0050848 | 4.6846 | 4.7034 | 5.131 | 6.3214 | 0.90305 | 0.90305 | 2.7092 | 2.7092 | 180610.7442 | 180.6107 | 9.0305 | 812.7483 | 45152.686 | 27091.6116 | 27091.6116 | 9.0305 | 6321.376 | 214.4753 | 0.0089741 | 0.051305 | 0.12981 | 5418.3223 | 5.4183 | 0.12417 | 0.027092 | 0.22576 | 0.011067 | 0.00166 | 0.034993 | 0.0012981 | 0.0040073 | 21.4475 | 0.029914 | 81.2748 | 0.12643 | 0.12643 | 0.12643 | 0.12643 | 0.12643 | 0.12643 | 0.18061 | 0.12643 | 0.12643 | 0.12643 | 1.5239 | 2.2576 | 0.0051305 | 2.454 | 5.1305 | 180.6107 | 0.51305 | 0.51305 | 9.0305 | 0.00075254 | 0.00075254 | 0.050797 | 0.050797 | 0.050797 | 1.4675e-05 | 0.050797 | 0.050797 | 0.050797 | 5.1305e-05 | 0.050797 | 0.014675 | 0.0051305 | 0.050797 | 2.2576e-07 | 7.5254e-06 | 7.5254e-07 | 11.0624 | 2.7092 | 90.3054 | 0.30704 | 4.5153 | 0.56892 | 0.099336 | 0.018061 | 1806.1074 | 65.4714 | 2.7092 | 2.7092 | 90.3054 | 180.6107 | 0.0067729 | 0.56441 | 1.8625 | 5.4183 | 43.416 | 7.2244 | 0.079017 | 0.01411 | 72.2443 | 27091.6116 | 15.239 | 18061.0744 | 15.239 | 0.092563 | 180.6107 | 180.6107 | 180.6107 | 27.0916 | 7.2244 | 0.0050848 | 0.0050848 | 8127.4835 | 1.2417 | 9.0305 | 69.5351 | 45152.686 | 2.2576e-07 | 2.2576e-06 | 0.95949 | 18.0611 | 722442.9768 | 18061.0744 | 4.3416 | 0.013126 | 2.7092 | 0.90305 | 36122.1488 | 0.63214 | 0.63214 | 0.051361 | 1.1288 | 0.17497 | 14.1102 | 18.0611 | 1.8061 | 18.0611 | 9030.5372 | 11.2882 | 2.7092 | 63.2138 | 180610.7442 | 541.8322 | 541.8322 | 541.8322 | 0.90305 | 0.90305 | 0.0067729 | 1806.1074 | 3.7815 | 10.262 | 903.0537 | 903.0537 | 903.0537 | 903.0537 | 0.0050848
>10-<=15 | 650 | CP |  | 46.0716 | 3.1643 | 202512.5107 | 607.5375 | 0.04873 | 4.0503 | 0.63285 | 10.1256 | 0.94928 | 46.0716 | 0.012915 | 10.1256 | 50.6281 | 50.6281 | 1.4556 | 6.9614 | 0.056957 | 0.010758 | 5062.8128 | 10.1256 | 1.5821 | 3.0377 | 3.0377 | 2.0251 | 8.8599 | 0.014717 | 0.014717 | 0.014717 | 0.014717 | 0.014717 | 272.1262 | 0.25314 | 2.0415 | 0.0057014 | 0.57526 | 8.1005 | 0.00094295 | 0.57526 | 0.57526 | 0.0020251 | 0.57526 | 1.2657 | 0.026369 | 0.026369 | 0.026369 | 7.5942e-05 | 0.18986 | 26.5798 | 0.0010189 | 607.5375 | 57.5895 | 40.5025 | 20.2513 | 2.8149 | 16201.0009 | 0.035187 | 0.035187 | 0.035187 | 0.0057014 | 22.2764 | 95.8866 | 8100.5004 | 10.7585 | 1012.5626 | 607.5375 | 9.1131 | 0.18613 | 0.63285 | 1.5188 | 2.0251 | 506281.2769 | 1.5821 | 0.30377 | 506.2813 | 2.0091 | 506281.2769 | 2.7213 | 0.091763 | 0.20884 | 0.0050628 | 0.0057014 | 0.0057014 | 0.0057014 | 0.0057014 | 5.7526 | 15.8213 | 0.10189 | 0.011138 | 0.011138 | 0.013163 | 0.010126 | 0.10189 | 6075.3753 | 6075.3753 | 6075.3753 | 6075.3753 | 4050.2502 | 8.1005 | 8.1005 | 60753.7532 | 1.5821 | 0.57526 | 0.57526 | 0.052717 | 0.057526 | 0.0057526 | 0.0057526 | 0.057526 | 0.0057526 | 1.6876e-08 | 5.7589 | 5.7589 | 0.18353 | 0.65242 | 0.65242 | 2025.1251 | 405.025 | 202.5125 | 15.8213 | 0.75942 | 2.0251 | 1.0126 | 20.2513 | 0.04873 | 303.7688 | 0.00089232 | 0.017104 | 0.0057526 | 0.057526 | 0.69614 | 12.657 | 0.28766 | 0.030136 | 0.030136 | 0.033308 | 10.1256 | 202.5125 | 2025.1251 | 81.005 | 40.5025 | 0.21517 | 40502.5021 | 791.0645 | 0.10758 | 2.4048 | 4050.2502 | 0.020251 | 4.873 | 0.0033308 | 39.8697 | 70.8794 | 1.0126 | 0.048681 | 2.5314e-05 | 2.5314e-05 | 2.5314e-05 | 0.13923 | 2.8478 | 0.12657 | 0.03544 | 0.12024 | 0.32663 | 0.32663 | 2.0251 | 2.5314e-06 | 7.7889e-05 | 7.7889e-05 | 2.5314e-06 | 2.5314e-06 | 2.5314e-06 | 2.5314e-06 | 5.7589 | 0.10126 | 7087.9379 | 303.7688 | 0.012915 | 202.5125 | 8.1005 | 141.7588 | 20.2513 | 0.57526 | 20251.2511 | 5.2527 | 0.79106 | 0.0057014 | 5.2527 | 5.2738 | 5.7532 | 7.0879 | 1.0126 | 1.0126 | 3.0377 | 3.0377 | 202512.5107 | 202.5125 | 10.1256 | 911.3063 | 50628.1277 | 30376.8766 | 30376.8766 | 10.1256 | 7087.9379 | 240.4836 | 0.010062 | 0.057526 | 0.14556 | 6075.3753 | 6.0754 | 0.13923 | 0.030377 | 0.25314 | 0.012409 | 0.0018613 | 0.039237 | 0.0014556 | 0.0044932 | 24.0484 | 0.033541 | 91.1306 | 0.14176 | 0.14176 | 0.14176 | 0.14176 | 0.14176 | 0.14176 | 0.20251 | 0.14176 | 0.14176 | 0.14176 | 1.7087 | 2.5314 | 0.0057526 | 2.7515 | 5.7526 | 202.5125 | 0.57526 | 0.57526 | 10.1256 | 0.0008438 | 0.0008438 | 0.056957 | 0.056957 | 0.056957 | 1.6454e-05 | 0.056957 | 0.056957 | 0.056957 | 5.7526e-05 | 0.056957 | 0.016454 | 0.0057526 | 0.056957 | 2.5314e-07 | 8.438e-06 | 8.438e-07 | 12.4039 | 3.0377 | 101.2563 | 0.34427 | 5.0628 | 0.63791 | 0.11138 | 0.020251 | 2025.1251 | 73.4108 | 3.0377 | 3.0377 | 101.2563 | 202.5125 | 0.0075942 | 0.63285 | 2.0884 | 6.0754 | 48.6809 | 8.1005 | 0.088599 | 0.015821 | 81.005 | 30376.8766 | 17.087 | 20251.2511 | 17.087 | 0.10379 | 202.5125 | 202.5125 | 202.5125 | 30.3769 | 8.1005 | 0.0057014 | 0.0057014 | 9113.063 | 1.3923 | 10.1256 | 77.9673 | 50628.1277 | 2.5314e-07 | 2.5314e-06 | 1.0758 | 20.2513 | 810050.043 | 20251.2511 | 4.8681 | 0.014717 | 3.0377 | 1.0126 | 40502.5021 | 0.70879 | 0.70879 | 0.057589 | 1.2657 | 0.19618 | 15.8213 | 20.2513 | 2.0251 | 20.2513 | 10125.6255 | 12.657 | 3.0377 | 70.8794 | 202512.5107 | 607.5375 | 607.5375 | 607.5375 | 1.0126 | 1.0126 | 0.0075942 | 2025.1251 | 4.2401 | 11.5064 | 1012.5626 | 1012.5626 | 1012.5626 | 1012.5626 | 0.0057014
>10-<=15 | 700 | CQ |  | 52.1627 | 3.5826 | 229286.6696 | 687.86 | 0.055172 | 4.5857 | 0.71652 | 11.4643 | 1.0748 | 52.1627 | 0.014623 | 11.4643 | 57.3217 | 57.3217 | 1.648 | 7.8817 | 0.064487 | 0.012181 | 5732.1667 | 11.4643 | 1.7913 | 3.4393 | 3.4393 | 2.2929 | 10.0313 | 0.016663 | 0.016663 | 0.016663 | 0.016663 | 0.016663 | 308.104 | 0.28661 | 2.3114 | 0.0064551 | 0.65132 | 9.1715 | 0.0010676 | 0.65132 | 0.65132 | 0.0022929 | 0.65132 | 1.433 | 0.029855 | 0.029855 | 0.029855 | 8.5983e-05 | 0.21496 | 30.0939 | 0.0011536 | 687.86 | 65.2034 | 45.8573 | 22.9287 | 3.1871 | 18342.9336 | 0.039839 | 0.039839 | 0.039839 | 0.0064551 | 25.2215 | 108.5638 | 9171.4668 | 12.1809 | 1146.4333 | 687.86 | 10.3179 | 0.21074 | 0.71652 | 1.7197 | 2.2929 | 573216.674 | 1.7913 | 0.34393 | 573.2167 | 2.2747 | 573216.674 | 3.081 | 0.1039 | 0.23645 | 0.0057322 | 0.0064551 | 0.0064551 | 0.0064551 | 0.0064551 | 6.5132 | 17.913 | 0.11536 | 0.012611 | 0.012611 | 0.014904 | 0.011464 | 0.11536 | 6878.6001 | 6878.6001 | 6878.6001 | 6878.6001 | 4585.7334 | 9.1715 | 9.1715 | 68786.0009 | 1.7913 | 0.65132 | 0.65132 | 0.059686 | 0.065132 | 0.0065132 | 0.0065132 | 0.065132 | 0.0065132 | 1.9107e-08 | 6.5203 | 6.5203 | 0.20779 | 0.73868 | 0.73868 | 2292.8667 | 458.5733 | 229.2867 | 17.913 | 0.85983 | 2.2929 | 1.1464 | 22.9287 | 0.055172 | 343.93 | 0.0010103 | 0.019365 | 0.0065132 | 0.065132 | 0.78817 | 14.3304 | 0.32569 | 0.03412 | 0.03412 | 0.037712 | 11.4643 | 229.2867 | 2292.8667 | 91.7147 | 45.8573 | 0.24362 | 45857.3339 | 895.6511 | 0.12181 | 2.7228 | 4585.7334 | 0.022929 | 5.5172 | 0.0037712 | 45.1408 | 80.2503 | 1.1464 | 0.055117 | 2.8661e-05 | 2.8661e-05 | 2.8661e-05 | 0.15763 | 3.2243 | 0.1433 | 0.040125 | 0.13614 | 0.36982 | 0.36982 | 2.2929 | 2.8661e-06 | 8.8187e-05 | 8.8187e-05 | 2.8661e-06 | 2.8661e-06 | 2.8661e-06 | 2.8661e-06 | 6.5203 | 0.11464 | 8025.0334 | 343.93 | 0.014623 | 229.2867 | 9.1715 | 160.5007 | 22.9287 | 0.65132 | 22928.667 | 5.9471 | 0.89565 | 0.0064551 | 5.9471 | 5.971 | 6.5138 | 8.025 | 1.1464 | 1.1464 | 3.4393 | 3.4393 | 229286.6696 | 229.2867 | 11.4643 | 1031.79 | 57321.6674 | 34393.0004 | 34393.0004 | 11.4643 | 8025.0334 | 272.2779 | 0.011393 | 0.065132 | 0.1648 | 6878.6001 | 6.8786 | 0.15763 | 0.034393 | 0.28661 | 0.014049 | 0.0021074 | 0.044424 | 0.001648 | 0.0050873 | 27.2278 | 0.037976 | 103.179 | 0.1605 | 0.1605 | 0.1605 | 0.1605 | 0.1605 | 0.1605 | 0.22929 | 0.1605 | 0.1605 | 0.1605 | 1.9346 | 2.8661 | 0.0065132 | 3.1153 | 6.5132 | 229.2867 | 0.65132 | 0.65132 | 11.4643 | 0.00095536 | 0.00095536 | 0.064487 | 0.064487 | 0.064487 | 1.863e-05 | 0.064487 | 0.064487 | 0.064487 | 6.5132e-05 | 0.064487 | 0.01863 | 0.0065132 | 0.064487 | 2.8661e-07 | 9.5536e-06 | 9.5536e-07 | 14.0438 | 3.4393 | 114.6433 | 0.38979 | 5.7322 | 0.72225 | 0.12611 | 0.022929 | 2292.8667 | 83.1164 | 3.4393 | 3.4393 | 114.6433 | 229.2867 | 0.0085983 | 0.71652 | 2.3645 | 6.8786 | 55.117 | 9.1715 | 0.10031 | 0.017913 | 91.7147 | 34393.0004 | 19.3461 | 22928.667 | 19.3461 | 0.11751 | 229.2867 | 229.2867 | 229.2867 | 34.393 | 9.1715 | 0.0064551 | 0.0064551 | 10317.9001 | 1.5763 | 11.4643 | 88.2754 | 57321.6674 | 2.8661e-07 | 2.8661e-06 | 1.2181 | 22.9287 | 917146.6783 | 22928.667 | 5.5117 | 0.016663 | 3.4393 | 1.1464 | 45857.3339 | 0.8025 | 0.8025 | 0.065203 | 1.433 | 0.22212 | 17.913 | 22.9287 | 2.2929 | 22.9287 | 11464.3335 | 14.3304 | 3.4393 | 80.2503 | 229286.6696 | 687.86 | 687.86 | 687.86 | 1.1464 | 1.1464 | 0.0085983 | 2292.8667 | 4.8007 | 13.0277 | 1146.4333 | 1146.4333 | 1146.4333 | 1146.4333 | 0.0064551
>10-<=15 | 750 | CR |  | 58.41 | 4.0117 | 256747.0903 | 770.2413 | 0.06178 | 5.1349 | 0.80233 | 12.8374 | 1.2035 | 58.41 | 0.016374 | 12.8374 | 64.1868 | 64.1868 | 1.8454 | 8.8257 | 0.07221 | 0.01364 | 6418.6773 | 12.8374 | 2.0058 | 3.8512 | 3.8512 | 2.5675 | 11.2327 | 0.018659 | 0.018659 | 0.018659 | 0.018659 | 0.018659 | 345.0039 | 0.32093 | 2.5882 | 0.0072282 | 0.72932 | 10.2699 | 0.0011955 | 0.72932 | 0.72932 | 0.0025675 | 0.72932 | 1.6047 | 0.033431 | 0.033431 | 0.033431 | 9.628e-05 | 0.2407 | 33.6981 | 0.0012918 | 770.2413 | 73.0125 | 51.3494 | 25.6747 | 3.5688 | 20539.7672 | 0.04461 | 0.04461 | 0.04461 | 0.0072282 | 28.2422 | 121.5659 | 10269.8836 | 13.6397 | 1283.7355 | 770.2413 | 11.5536 | 0.23598 | 0.80233 | 1.9256 | 2.5675 | 641867.7257 | 2.0058 | 0.38512 | 641.8677 | 2.5471 | 641867.7257 | 3.45 | 0.11634 | 0.26477 | 0.0064187 | 0.0072282 | 0.0072282 | 0.0072282 | 0.0072282 | 7.2932 | 20.0584 | 0.12918 | 0.014121 | 0.014121 | 0.016689 | 0.012837 | 0.12918 | 7702.4127 | 7702.4127 | 7702.4127 | 7702.4127 | 5134.9418 | 10.2699 | 10.2699 | 77024.1271 | 2.0058 | 0.72932 | 0.72932 | 0.066834 | 0.072932 | 0.0072932 | 0.0072932 | 0.072932 | 0.0072932 | 2.1396e-08 | 7.3012 | 7.3012 | 0.23268 | 0.82715 | 0.82715 | 2567.4709 | 513.4942 | 256.7471 | 20.0584 | 0.9628 | 2.5675 | 1.2837 | 25.6747 | 0.06178 | 385.1206 | 0.0011313 | 0.021685 | 0.0072932 | 0.072932 | 0.88257 | 16.0467 | 0.3647 | 0.038206 | 0.038206 | 0.042228 | 12.8374 | 256.7471 | 2567.4709 | 102.6988 | 51.3494 | 0.27279 | 51349.4181 | 1002.9183 | 0.1364 | 3.0489 | 5134.9418 | 0.025675 | 6.178 | 0.0042228 | 50.5471 | 89.8615 | 1.2837 | 0.061718 | 3.2093e-05 | 3.2093e-05 | 3.2093e-05 | 0.17651 | 3.6105 | 0.16047 | 0.044931 | 0.15244 | 0.41411 | 0.41411 | 2.5675 | 3.2093e-06 | 9.8749e-05 | 9.8749e-05 | 3.2093e-06 | 3.2093e-06 | 3.2093e-06 | 3.2093e-06 | 7.3012 | 0.12837 | 8986.1482 | 385.1206 | 0.016374 | 256.7471 | 10.2699 | 179.723 | 25.6747 | 0.72932 | 25674.709 | 6.6594 | 1.0029 | 0.0072282 | 6.6594 | 6.6861 | 7.294 | 8.9861 | 1.2837 | 1.2837 | 3.8512 | 3.8512 | 256747.0903 | 256.7471 | 12.8374 | 1155.3619 | 64186.7726 | 38512.0635 | 38512.0635 | 12.8374 | 8986.1482 | 304.8872 | 0.012757 | 0.072932 | 0.18454 | 7702.4127 | 7.7024 | 0.17651 | 0.038512 | 0.32093 | 0.015732 | 0.0023598 | 0.049745 | 0.0018454 | 0.0056966 | 30.4887 | 0.042524 | 115.5362 | 0.17972 | 0.17972 | 0.17972 | 0.17972 | 0.17972 | 0.17972 | 0.25675 | 0.17972 | 0.17972 | 0.17972 | 2.1663 | 3.2093 | 0.0072932 | 3.4884 | 7.2932 | 256.7471 | 0.72932 | 0.72932 | 12.8374 | 0.0010698 | 0.0010698 | 0.07221 | 0.07221 | 0.07221 | 2.0861e-05 | 0.07221 | 0.07221 | 0.07221 | 7.2932e-05 | 0.07221 | 0.020861 | 0.0072932 | 0.07221 | 3.2093e-07 | 1.0698e-05 | 1.0698e-06 | 15.7258 | 3.8512 | 128.3735 | 0.43647 | 6.4187 | 0.80875 | 0.14121 | 0.025675 | 2567.4709 | 93.0708 | 3.8512 | 3.8512 | 128.3735 | 256.7471 | 0.009628 | 0.80233 | 2.6477 | 7.7024 | 61.7181 | 10.2699 | 0.11233 | 0.020058 | 102.6988 | 38512.0635 | 21.663 | 25674.709 | 21.663 | 0.13158 | 256.7471 | 256.7471 | 256.7471 | 38.5121 | 10.2699 | 0.0072282 | 0.0072282 | 11553.6191 | 1.7651 | 12.8374 | 98.8476 | 64186.7726 | 3.2093e-07 | 3.2093e-06 | 1.364 | 25.6747 | 1026988.3612 | 25674.709 | 6.1718 | 0.018659 | 3.8512 | 1.2837 | 51349.4181 | 0.89861 | 0.89861 | 0.073012 | 1.6047 | 0.24872 | 20.0584 | 25.6747 | 2.5675 | 25.6747 | 12837.3545 | 16.0467 | 3.8512 | 89.8615 | 256747.0903 | 770.2413 | 770.2413 | 770.2413 | 1.2837 | 1.2837 | 0.009628 | 2567.4709 | 5.3756 | 14.5879 | 1283.7355 | 1283.7355 | 1283.7355 | 1283.7355 | 0.0072282
>10-<=15 | 800 | CS |  | 68.3013 | 4.691 | 300225.5533 | 900.6767 | 0.072242 | 6.0045 | 0.9382 | 15.0113 | 1.4073 | 68.3013 | 0.019147 | 15.0113 | 75.0564 | 75.0564 | 2.1579 | 10.3203 | 0.084438 | 0.015949 | 7505.6388 | 15.0113 | 2.3455 | 4.5034 | 4.5034 | 3.0023 | 13.1349 | 0.021819 | 0.021819 | 0.021819 | 0.021819 | 0.021819 | 403.4281 | 0.37528 | 3.0265 | 0.0084523 | 0.85283 | 12.009 | 0.0013979 | 0.85283 | 0.85283 | 0.0030023 | 0.85283 | 1.8764 | 0.039092 | 0.039092 | 0.039092 | 0.00011258 | 0.28146 | 39.4046 | 0.0015105 | 900.6767 | 85.3766 | 60.0451 | 30.0226 | 4.1731 | 24018.0443 | 0.052164 | 0.052164 | 0.052164 | 0.0084523 | 33.0248 | 142.1523 | 12009.0221 | 15.9495 | 1501.1278 | 900.6767 | 13.5101 | 0.27594 | 0.9382 | 2.2517 | 3.0023 | 750563.8833 | 2.3455 | 0.45034 | 750.5639 | 2.9784 | 750563.8833 | 4.0343 | 0.13604 | 0.30961 | 0.0075056 | 0.0084523 | 0.0084523 | 0.0084523 | 0.0084523 | 8.5283 | 23.4551 | 0.15105 | 0.016512 | 0.016512 | 0.019515 | 0.015011 | 0.15105 | 9006.7666 | 9006.7666 | 9006.7666 | 9006.7666 | 6004.5111 | 12.009 | 12.009 | 90067.666 | 2.3455 | 0.85283 | 0.85283 | 0.078152 | 0.085283 | 0.0085283 | 0.0085283 | 0.085283 | 0.0085283 | 2.5019e-08 | 8.5377 | 8.5377 | 0.27208 | 0.96722 | 0.96722 | 3002.2555 | 600.4511 | 300.2256 | 23.4551 | 1.1258 | 3.0023 | 1.5011 | 30.0226 | 0.072242 | 450.3383 | 0.0013229 | 0.025357 | 0.0085283 | 0.085283 | 1.032 | 18.7641 | 0.42646 | 0.044676 | 0.044676 | 0.049379 | 15.0113 | 300.2256 | 3002.2555 | 120.0902 | 60.0451 | 0.31899 | 60045.1107 | 1172.7561 | 0.15949 | 3.5652 | 6004.5111 | 0.030023 | 7.2242 | 0.0049379 | 59.1069 | 105.0789 | 1.5011 | 0.07217 | 3.7528e-05 | 3.7528e-05 | 3.7528e-05 | 0.20641 | 4.2219 | 0.18764 | 0.052539 | 0.17826 | 0.48423 | 0.48423 | 3.0023 | 3.7528e-06 | 0.00011547 | 0.00011547 | 3.7528e-06 | 3.7528e-06 | 3.7528e-06 | 3.7528e-06 | 8.5377 | 0.15011 | 10507.8944 | 450.3383 | 0.019147 | 300.2256 | 12.009 | 210.1579 | 30.0226 | 0.85283 | 30022.5553 | 7.7871 | 1.1728 | 0.0084523 | 7.7871 | 7.8184 | 8.5291 | 10.5079 | 1.5011 | 1.5011 | 4.5034 | 4.5034 | 300225.5533 | 300.2256 | 15.0113 | 1351.015 | 75056.3883 | 45033.833 | 45033.833 | 15.0113 | 10507.8944 | 356.5178 | 0.014917 | 0.085283 | 0.21579 | 9006.7666 | 9.0068 | 0.20641 | 0.045034 | 0.37528 | 0.018396 | 0.0027594 | 0.058169 | 0.0021579 | 0.0066613 | 35.6518 | 0.049725 | 135.1015 | 0.21016 | 0.21016 | 0.21016 | 0.21016 | 0.21016 | 0.21016 | 0.30023 | 0.21016 | 0.21016 | 0.21016 | 2.5332 | 3.7528 | 0.0085283 | 4.0792 | 8.5283 | 300.2256 | 0.85283 | 0.85283 | 15.0113 | 0.0012509 | 0.0012509 | 0.084438 | 0.084438 | 0.084438 | 2.4393e-05 | 0.084438 | 0.084438 | 0.084438 | 8.5283e-05 | 0.084438 | 0.024393 | 0.0085283 | 0.084438 | 3.7528e-07 | 1.2509e-05 | 1.2509e-06 | 18.3888 | 4.5034 | 150.1128 | 0.51038 | 7.5056 | 0.94571 | 0.16512 | 0.030023 | 3002.2555 | 108.8318 | 4.5034 | 4.5034 | 150.1128 | 300.2256 | 0.011258 | 0.9382 | 3.0961 | 9.0068 | 72.1696 | 12.009 | 0.13135 | 0.023455 | 120.0902 | 45033.833 | 25.3315 | 30022.5553 | 25.3315 | 0.15387 | 300.2256 | 300.2256 | 300.2256 | 45.0338 | 12.009 | 0.0084523 | 0.0084523 | 13510.1499 | 2.0641 | 15.0113 | 115.5868 | 75056.3883 | 3.7528e-07 | 3.7528e-06 | 1.5949 | 30.0226 | 1200902.2132 | 30022.5553 | 7.217 | 0.021819 | 4.5034 | 1.5011 | 60045.1107 | 1.0508 | 1.0508 | 0.085377 | 1.8764 | 0.29084 | 23.4551 | 30.0226 | 3.0023 | 30.0226 | 15011.2777 | 18.7641 | 4.5034 | 105.0789 | 300225.5533 | 900.6767 | 900.6767 | 900.6767 | 1.5011 | 1.5011 | 0.011258 | 3002.2555 | 6.286 | 17.0583 | 1501.1278 | 1501.1278 | 1501.1278 | 1501.1278 | 0.0084523
>10-<=15 | 850 | CT |  | 71.3155 | 4.898 | 313474.789 | 940.4244 | 0.07543 | 6.2695 | 0.97961 | 15.6737 | 1.4694 | 71.3155 | 0.019992 | 15.6737 | 78.3687 | 78.3687 | 2.2531 | 10.7757 | 0.088165 | 0.016653 | 7836.8697 | 15.6737 | 2.449 | 4.7021 | 4.7021 | 3.1347 | 13.7145 | 0.022782 | 0.022782 | 0.022782 | 0.022782 | 0.022782 | 421.2317 | 0.39184 | 3.16 | 0.0088253 | 0.89046 | 12.539 | 0.0014596 | 0.89046 | 0.89046 | 0.0031347 | 0.89046 | 1.9592 | 0.040817 | 0.040817 | 0.040817 | 0.00011755 | 0.29388 | 41.1436 | 0.0015772 | 940.4244 | 89.1444 | 62.695 | 31.3475 | 4.3573 | 25077.9831 | 0.054466 | 0.054466 | 0.054466 | 0.0088253 | 34.4822 | 148.4256 | 12538.9916 | 16.6533 | 1567.3739 | 940.4244 | 14.1064 | 0.28812 | 0.97961 | 2.3511 | 3.1347 | 783686.9726 | 2.449 | 0.47021 | 783.687 | 3.1099 | 783686.9726 | 4.2123 | 0.14204 | 0.32327 | 0.0078369 | 0.0088253 | 0.0088253 | 0.0088253 | 0.0088253 | 8.9046 | 24.4902 | 0.15772 | 0.017241 | 0.017241 | 0.020376 | 0.015674 | 0.15772 | 9404.2437 | 9404.2437 | 9404.2437 | 9404.2437 | 6269.4958 | 12.539 | 12.539 | 94042.4367 | 2.449 | 0.89046 | 0.89046 | 0.081601 | 0.089046 | 0.0089046 | 0.0089046 | 0.089046 | 0.0089046 | 2.6123e-08 | 8.9144 | 8.9144 | 0.28409 | 1.0099 | 1.0099 | 3134.7479 | 626.9496 | 313.4748 | 24.4902 | 1.1755 | 3.1347 | 1.5674 | 31.3475 | 0.07543 | 470.2122 | 0.0013812 | 0.026476 | 0.0089046 | 0.089046 | 1.0776 | 19.5922 | 0.44528 | 0.046648 | 0.046648 | 0.051558 | 15.6737 | 313.4748 | 3134.7479 | 125.3899 | 62.695 | 0.33307 | 62694.9578 | 1224.5109 | 0.16653 | 3.7225 | 6269.4958 | 0.031347 | 7.543 | 0.0051558 | 61.7153 | 109.7162 | 1.5674 | 0.075355 | 3.9184e-05 | 3.9184e-05 | 3.9184e-05 | 0.21551 | 4.4082 | 0.19592 | 0.054858 | 0.18613 | 0.5056 | 0.5056 | 3.1347 | 3.9184e-06 | 0.00012057 | 0.00012057 | 3.9184e-06 | 3.9184e-06 | 3.9184e-06 | 3.9184e-06 | 8.9144 | 0.15674 | 10971.6176 | 470.2122 | 0.019992 | 313.4748 | 12.539 | 219.4324 | 31.3475 | 0.89046 | 31347.4789 | 8.1308 | 1.2245 | 0.0088253 | 8.1308 | 8.1634 | 8.9055 | 10.9716 | 1.5674 | 1.5674 | 4.7021 | 4.7021 | 313474.789 | 313.4748 | 15.6737 | 1410.6366 | 78368.6973 | 47021.2184 | 47021.2184 | 15.6737 | 10971.6176 | 372.2513 | 0.015576 | 0.089046 | 0.22531 | 9404.2437 | 9.4042 | 0.21551 | 0.047021 | 0.39184 | 0.019208 | 0.0028812 | 0.060736 | 0.0022531 | 0.0069552 | 37.2251 | 0.051919 | 141.0637 | 0.21943 | 0.21943 | 0.21943 | 0.21943 | 0.21943 | 0.21943 | 0.31347 | 0.21943 | 0.21943 | 0.21943 | 2.6449 | 3.9184 | 0.0089046 | 4.2592 | 8.9046 | 313.4748 | 0.89046 | 0.89046 | 15.6737 | 0.0013061 | 0.0013061 | 0.088165 | 0.088165 | 0.088165 | 2.547e-05 | 0.088165 | 0.088165 | 0.088165 | 8.9046e-05 | 0.088165 | 0.02547 | 0.0089046 | 0.088165 | 3.9184e-07 | 1.3061e-05 | 1.3061e-06 | 19.2003 | 4.7021 | 156.7374 | 0.53291 | 7.8369 | 0.98745 | 0.17241 | 0.031347 | 3134.7479 | 113.6346 | 4.7021 | 4.7021 | 156.7374 | 313.4748 | 0.011755 | 0.97961 | 3.2327 | 9.4042 | 75.3545 | 12.539 | 0.13715 | 0.02449 | 125.3899 | 47021.2184 | 26.4494 | 31347.4789 | 26.4494 | 0.16066 | 313.4748 | 313.4748 | 313.4748 | 47.0212 | 12.539 | 0.0088253 | 0.0088253 | 14106.3655 | 2.1551 | 15.6737 | 120.6878 | 78368.6973 | 3.9184e-07 | 3.9184e-06 | 1.6653 | 31.3475 | 1253899.1561 | 31347.4789 | 7.5355 | 0.022782 | 4.7021 | 1.5674 | 62694.9578 | 1.0972 | 1.0972 | 0.089144 | 1.9592 | 0.30368 | 24.4902 | 31.3475 | 3.1347 | 31.3475 | 15673.7395 | 19.5922 | 4.7021 | 109.7162 | 313474.789 | 940.4244 | 940.4244 | 940.4244 | 1.5674 | 1.5674 | 0.011755 | 3134.7479 | 6.5634 | 17.8111 | 1567.3739 | 1567.3739 | 1567.3739 | 1567.3739 | 0.0088253
>10-<=15 | 900 | CU |  | 80.5457 | 5.532 | 354046.8842 | 1062.1407 | 0.085193 | 7.0809 | 1.1064 | 17.7023 | 1.6596 | 80.5457 | 0.02258 | 17.7023 | 88.5117 | 88.5117 | 2.5447 | 12.1704 | 0.099576 | 0.018809 | 8851.1721 | 17.7023 | 2.766 | 5.3107 | 5.3107 | 3.5405 | 15.4896 | 0.02573 | 0.02573 | 0.02573 | 0.02573 | 0.02573 | 475.7505 | 0.44256 | 3.569 | 0.0099675 | 1.0057 | 14.1619 | 0.0016485 | 1.0057 | 1.0057 | 0.0035405 | 1.0057 | 2.2128 | 0.0461 | 0.0461 | 0.0461 | 0.00013277 | 0.33192 | 46.4687 | 0.0017813 | 1062.1407 | 100.6821 | 70.8094 | 35.4047 | 4.9213 | 28323.7507 | 0.061516 | 0.061516 | 0.061516 | 0.0099675 | 38.9452 | 167.6358 | 14161.8754 | 18.8087 | 1770.2344 | 1062.1407 | 15.9321 | 0.32541 | 1.1064 | 2.6554 | 3.5405 | 885117.2105 | 2.766 | 0.53107 | 885.1172 | 3.5124 | 885117.2105 | 4.7575 | 0.16043 | 0.36511 | 0.0088512 | 0.0099675 | 0.0099675 | 0.0099675 | 0.0099675 | 10.0571 | 27.6599 | 0.17813 | 0.019473 | 0.019473 | 0.023013 | 0.017702 | 0.17813 | 10621.4065 | 10621.4065 | 10621.4065 | 10621.4065 | 7080.9377 | 14.1619 | 14.1619 | 106214.0653 | 2.766 | 1.0057 | 1.0057 | 0.092163 | 0.10057 | 0.010057 | 0.010057 | 0.10057 | 0.010057 | 2.9504e-08 | 10.0682 | 10.0682 | 0.32085 | 1.1406 | 1.1406 | 3540.4688 | 708.0938 | 354.0469 | 27.6599 | 1.3277 | 3.5405 | 1.7702 | 35.4047 | 0.085193 | 531.0703 | 0.00156 | 0.029903 | 0.010057 | 0.10057 | 1.217 | 22.1279 | 0.50291 | 0.052686 | 0.052686 | 0.058231 | 17.7023 | 354.0469 | 3540.4688 | 141.6188 | 70.8094 | 0.37617 | 70809.3768 | 1382.9956 | 0.18809 | 4.2043 | 7080.9377 | 0.035405 | 8.5193 | 0.0058231 | 69.703 | 123.9164 | 1.7702 | 0.085107 | 4.4256e-05 | 4.4256e-05 | 4.4256e-05 | 0.24341 | 4.9788 | 0.22128 | 0.061958 | 0.21022 | 0.57104 | 0.57104 | 3.5405 | 4.4256e-06 | 0.00013617 | 0.00013617 | 4.4256e-06 | 4.4256e-06 | 4.4256e-06 | 4.4256e-06 | 10.0682 | 0.17702 | 12391.6409 | 531.0703 | 0.02258 | 354.0469 | 14.1619 | 247.8328 | 35.4047 | 1.0057 | 35404.6884 | 9.1831 | 1.383 | 0.0099675 | 9.1831 | 9.22 | 10.0582 | 12.3916 | 1.7702 | 1.7702 | 5.3107 | 5.3107 | 354046.8842 | 354.0469 | 17.7023 | 1593.211 | 88511.721 | 53107.0326 | 53107.0326 | 17.7023 | 12391.6409 | 420.4307 | 0.017592 | 0.10057 | 0.25447 | 10621.4065 | 10.6214 | 0.24341 | 0.053107 | 0.44256 | 0.021694 | 0.0032541 | 0.068597 | 0.0025447 | 0.0078554 | 42.0431 | 0.058639 | 159.3211 | 0.24783 | 0.24783 | 0.24783 | 0.24783 | 0.24783 | 0.24783 | 0.35405 | 0.24783 | 0.24783 | 0.24783 | 2.9873 | 4.4256 | 0.010057 | 4.8104 | 10.0571 | 354.0469 | 1.0057 | 1.0057 | 17.7023 | 0.0014752 | 0.0014752 | 0.099576 | 0.099576 | 0.099576 | 2.8766e-05 | 0.099576 | 0.099576 | 0.099576 | 0.00010057 | 0.099576 | 0.028766 | 0.010057 | 0.099576 | 4.4256e-07 | 1.4752e-05 | 1.4752e-06 | 21.6854 | 5.3107 | 177.0234 | 0.60188 | 8.8512 | 1.1152 | 0.19473 | 0.035405 | 3540.4688 | 128.342 | 5.3107 | 5.3107 | 177.0234 | 354.0469 | 0.013277 | 1.1064 | 3.6511 | 10.6214 | 85.1074 | 14.1619 | 0.1549 | 0.02766 | 141.6188 | 53107.0326 | 29.8727 | 35404.6884 | 29.8727 | 0.18145 | 354.0469 | 354.0469 | 354.0469 | 53.107 | 14.1619 | 0.0099675 | 0.0099675 | 15932.1098 | 2.4341 | 17.7023 | 136.3081 | 88511.721 | 4.4256e-07 | 4.4256e-06 | 1.8809 | 35.4047 | 1416187.5368 | 35404.6884 | 8.5107 | 0.02573 | 5.3107 | 1.7702 | 70809.3768 | 1.2392 | 1.2392 | 0.10068 | 2.2128 | 0.34298 | 27.6599 | 35.4047 | 3.5405 | 35.4047 | 17702.3442 | 22.1279 | 5.3107 | 123.9164 | 354046.8842 | 1062.1407 | 1062.1407 | 1062.1407 | 1.7702 | 1.7702 | 0.013277 | 3540.4688 | 7.4129 | 20.1163 | 1770.2344 | 1770.2344 | 1770.2344 | 1770.2344 | 0.0099675
>10-<=15 | 950 | CV |  | 86.0741 | 5.9117 | 378347.5246 | 1135.0426 | 0.09104 | 7.567 | 1.1823 | 18.9174 | 1.7735 | 86.0741 | 0.024129 | 18.9174 | 94.5869 | 94.5869 | 2.7194 | 13.0057 | 0.10641 | 0.0201 | 9458.6881 | 18.9174 | 2.9558 | 5.6752 | 5.6752 | 3.7835 | 16.5527 | 0.027496 | 0.027496 | 0.027496 | 0.027496 | 0.027496 | 508.4045 | 0.47293 | 3.814 | 0.010652 | 1.0747 | 15.1339 | 0.0017617 | 1.0747 | 1.0747 | 0.0037835 | 1.0747 | 2.3647 | 0.049264 | 0.049264 | 0.049264 | 0.00014188 | 0.3547 | 49.6581 | 0.0019036 | 1135.0426 | 107.5926 | 75.6695 | 37.8348 | 5.259 | 30267.802 | 0.065738 | 0.065738 | 0.065738 | 0.010652 | 41.6182 | 179.1418 | 15133.901 | 20.0997 | 1891.7376 | 1135.0426 | 17.0256 | 0.34775 | 1.1823 | 2.8376 | 3.7835 | 945868.8116 | 2.9558 | 0.56752 | 945.8688 | 3.7534 | 945868.8116 | 5.084 | 0.17144 | 0.39017 | 0.0094587 | 0.010652 | 0.010652 | 0.010652 | 0.010652 | 10.7474 | 29.5584 | 0.19036 | 0.020809 | 0.020809 | 0.024593 | 0.018917 | 0.19036 | 11350.4257 | 11350.4257 | 11350.4257 | 11350.4257 | 7566.9505 | 15.1339 | 15.1339 | 113504.2574 | 2.9558 | 1.0747 | 1.0747 | 0.098489 | 0.10747 | 0.010747 | 0.010747 | 0.10747 | 0.010747 | 3.1529e-08 | 10.7593 | 10.7593 | 0.34288 | 1.2189 | 1.2189 | 3783.4752 | 756.695 | 378.3475 | 29.5584 | 1.4188 | 3.7835 | 1.8917 | 37.8348 | 0.09104 | 567.5213 | 0.0016671 | 0.031955 | 0.010747 | 0.10747 | 1.3006 | 23.6467 | 0.53743 | 0.056302 | 0.056302 | 0.062228 | 18.9174 | 378.3475 | 3783.4752 | 151.339 | 75.6695 | 0.40199 | 75669.5049 | 1477.92 | 0.201 | 4.4929 | 7566.9505 | 0.037835 | 9.104 | 0.0062228 | 74.4872 | 132.4216 | 1.8917 | 0.090949 | 4.7293e-05 | 4.7293e-05 | 4.7293e-05 | 0.26011 | 5.3205 | 0.23647 | 0.066211 | 0.22464 | 0.61024 | 0.61024 | 3.7835 | 4.7293e-06 | 0.00014552 | 0.00014552 | 4.7293e-06 | 4.7293e-06 | 4.7293e-06 | 4.7293e-06 | 10.7593 | 0.18917 | 13242.1634 | 567.5213 | 0.024129 | 378.3475 | 15.1339 | 264.8433 | 37.8348 | 1.0747 | 37834.7525 | 9.8134 | 1.4779 | 0.010652 | 9.8134 | 9.8528 | 10.7485 | 13.2422 | 1.8917 | 1.8917 | 5.6752 | 5.6752 | 378347.5246 | 378.3475 | 18.9174 | 1702.5639 | 94586.8812 | 56752.1287 | 56752.1287 | 18.9174 | 13242.1634 | 449.2877 | 0.018799 | 0.10747 | 0.27194 | 11350.4257 | 11.3504 | 0.26011 | 0.056752 | 0.47293 | 0.023183 | 0.0034775 | 0.073305 | 0.0027194 | 0.0083946 | 44.9288 | 0.062664 | 170.2564 | 0.26484 | 0.26484 | 0.26484 | 0.26484 | 0.26484 | 0.26484 | 0.37835 | 0.26484 | 0.26484 | 0.26484 | 3.1923 | 4.7293 | 0.010747 | 5.1406 | 10.7474 | 378.3475 | 1.0747 | 1.0747 | 18.9174 | 0.0015764 | 0.0015764 | 0.10641 | 0.10641 | 0.10641 | 3.0741e-05 | 0.10641 | 0.10641 | 0.10641 | 0.00010747 | 0.10641 | 0.030741 | 0.010747 | 0.10641 | 4.7293e-07 | 1.5764e-05 | 1.5764e-06 | 23.1738 | 5.6752 | 189.1738 | 0.64319 | 9.4587 | 1.1918 | 0.20809 | 0.037835 | 3783.4752 | 137.151 | 5.6752 | 5.6752 | 189.1738 | 378.3475 | 0.014188 | 1.1823 | 3.9017 | 11.3504 | 90.9489 | 15.1339 | 0.16553 | 0.029558 | 151.339 | 56752.1287 | 31.9231 | 37834.7525 | 31.9231 | 0.1939 | 378.3475 | 378.3475 | 378.3475 | 56.7521 | 15.1339 | 0.010652 | 0.010652 | 17025.6386 | 2.6011 | 18.9174 | 145.6638 | 94586.8812 | 4.7293e-07 | 4.7293e-06 | 2.01 | 37.8348 | 1513390.0986 | 37834.7525 | 9.0949 | 0.027496 | 5.6752 | 1.8917 | 75669.5049 | 1.3242 | 1.3242 | 0.10759 | 2.3647 | 0.36652 | 29.5584 | 37.8348 | 3.7835 | 37.8348 | 18917.3762 | 23.6467 | 5.6752 | 132.4216 | 378347.5246 | 1135.0426 | 1135.0426 | 1135.0426 | 1.8917 | 1.8917 | 0.014188 | 3783.4752 | 7.9217 | 21.497 | 1891.7376 | 1891.7376 | 1891.7376 | 1891.7376 | 0.010652
>10-<=15 | 1000 | CW |  | 94.3543 | 6.4804 | 414744.2366 | 1244.2327 | 0.099798 | 8.2949 | 1.2961 | 20.7372 | 1.9441 | 94.3543 | 0.026451 | 20.7372 | 103.6861 | 103.6861 | 2.981 | 14.2568 | 0.11665 | 0.022033 | 10368.6059 | 20.7372 | 3.2402 | 6.2212 | 6.2212 | 4.1474 | 18.1451 | 0.030141 | 0.030141 | 0.030141 | 0.030141 | 0.030141 | 557.3126 | 0.51843 | 4.1809 | 0.011676 | 1.1781 | 16.5898 | 0.0019312 | 1.1781 | 1.1781 | 0.0041474 | 1.1781 | 2.5922 | 0.054003 | 0.054003 | 0.054003 | 0.00015553 | 0.38882 | 54.4352 | 0.0020867 | 1244.2327 | 117.9429 | 82.9488 | 41.4744 | 5.7649 | 33179.5389 | 0.072062 | 0.072062 | 0.072062 | 0.011676 | 45.6219 | 196.3751 | 16589.7695 | 22.0333 | 2073.7212 | 1244.2327 | 18.6635 | 0.3812 | 1.2961 | 3.1106 | 4.1474 | 1036860.5914 | 3.2402 | 0.62212 | 1036.8606 | 4.1145 | 1036860.5914 | 5.5731 | 0.18793 | 0.4277 | 0.010369 | 0.011676 | 0.011676 | 0.011676 | 0.011676 | 11.7813 | 32.4019 | 0.20867 | 0.022811 | 0.022811 | 0.026958 | 0.020737 | 0.20867 | 12442.3271 | 12442.3271 | 12442.3271 | 12442.3271 | 8294.8847 | 16.5898 | 16.5898 | 124423.271 | 3.2402 | 1.1781 | 1.1781 | 0.10796 | 0.11781 | 0.011781 | 0.011781 | 0.11781 | 0.011781 | 3.4562e-08 | 11.7943 | 11.7943 | 0.37586 | 1.3362 | 1.3362 | 4147.4424 | 829.4885 | 414.7442 | 32.4019 | 1.5553 | 4.1474 | 2.0737 | 41.4744 | 0.099798 | 622.1164 | 0.0018275 | 0.035029 | 0.011781 | 0.11781 | 1.4257 | 25.9215 | 0.58913 | 0.061718 | 0.061718 | 0.068215 | 20.7372 | 414.7442 | 4147.4424 | 165.8977 | 82.9488 | 0.44067 | 82948.8473 | 1620.0947 | 0.22033 | 4.9251 | 8294.8847 | 0.041474 | 9.9798 | 0.0068215 | 81.6528 | 145.1605 | 2.0737 | 0.099698 | 5.1843e-05 | 5.1843e-05 | 5.1843e-05 | 0.28514 | 5.8323 | 0.25922 | 0.07258 | 0.24625 | 0.66894 | 0.66894 | 4.1474 | 5.1843e-06 | 0.00015952 | 0.00015952 | 5.1843e-06 | 5.1843e-06 | 5.1843e-06 | 5.1843e-06 | 11.7943 | 0.20737 | 14516.0483 | 622.1164 | 0.026451 | 414.7442 | 16.5898 | 290.321 | 41.4744 | 1.1781 | 41474.4237 | 10.7574 | 1.6201 | 0.011676 | 10.7574 | 10.8006 | 11.7825 | 14.516 | 2.0737 | 2.0737 | 6.2212 | 6.2212 | 414744.2366 | 414.7442 | 20.7372 | 1866.3491 | 103686.0591 | 62211.6355 | 62211.6355 | 20.7372 | 14516.0483 | 492.5088 | 0.020608 | 0.11781 | 0.2981 | 12442.3271 | 12.4423 | 0.28514 | 0.062212 | 0.51843 | 0.025413 | 0.003812 | 0.080357 | 0.002981 | 0.0092021 | 49.2509 | 0.068692 | 186.6349 | 0.29032 | 0.29032 | 0.29032 | 0.29032 | 0.29032 | 0.29032 | 0.41474 | 0.29032 | 0.29032 | 0.29032 | 3.4994 | 5.1843 | 0.011781 | 5.6351 | 11.7813 | 414.7442 | 1.1781 | 1.1781 | 20.7372 | 0.0017281 | 0.0017281 | 0.11665 | 0.11665 | 0.11665 | 3.3698e-05 | 0.11665 | 0.11665 | 0.11665 | 0.00011781 | 0.11665 | 0.033698 | 0.011781 | 0.11665 | 5.1843e-07 | 1.7281e-05 | 1.7281e-06 | 25.4031 | 6.2212 | 207.3721 | 0.70507 | 10.3686 | 1.3064 | 0.22811 | 0.041474 | 4147.4424 | 150.3448 | 6.2212 | 6.2212 | 207.3721 | 414.7442 | 0.015553 | 1.2961 | 4.277 | 12.4423 | 99.6981 | 16.5898 | 0.18145 | 0.032402 | 165.8977 | 62211.6355 | 34.994 | 41474.4237 | 34.994 | 0.21256 | 414.7442 | 414.7442 | 414.7442 | 62.2116 | 16.5898 | 0.011676 | 0.011676 | 18663.4906 | 2.8514 | 20.7372 | 159.6765 | 103686.0591 | 5.1843e-07 | 5.1843e-06 | 2.2033 | 41.4744 | 1658976.9462 | 41474.4237 | 9.9698 | 0.030141 | 6.2212 | 2.0737 | 82948.8473 | 1.4516 | 1.4516 | 0.11794 | 2.5922 | 0.40178 | 32.4019 | 41.4744 | 4.1474 | 41.4744 | 20737.2118 | 25.9215 | 6.2212 | 145.1605 | 414744.2366 | 1244.2327 | 1244.2327 | 1244.2327 | 2.0737 | 2.0737 | 0.015553 | 4147.4424 | 8.6837 | 23.565 | 2073.7212 | 2073.7212 | 2073.7212 | 2073.7212 | 0.011676
>10-<=15 | 1100 | CX |  | 111.0684 | 7.6283 | 488212.8569 | 1464.6386 | 0.11748 | 9.7643 | 1.5257 | 24.4106 | 2.2885 | 111.0684 | 0.031136 | 24.4106 | 122.0532 | 122.0532 | 3.509 | 16.7823 | 0.13731 | 0.025936 | 12205.3214 | 24.4106 | 3.8142 | 7.3232 | 7.3232 | 4.8821 | 21.3593 | 0.035481 | 0.035481 | 0.035481 | 0.035481 | 0.035481 | 656.036 | 0.61027 | 4.9215 | 0.013745 | 1.3868 | 19.5285 | 0.0022732 | 1.3868 | 1.3868 | 0.0048821 | 1.3868 | 3.0513 | 0.063569 | 0.063569 | 0.063569 | 0.00018308 | 0.4577 | 64.0779 | 0.0024563 | 1464.6386 | 138.8355 | 97.6426 | 48.8213 | 6.7862 | 39057.0286 | 0.084827 | 0.084827 | 0.084827 | 0.013745 | 53.7034 | 231.1614 | 19528.5143 | 25.9363 | 2441.0643 | 1464.6386 | 21.9696 | 0.44873 | 1.5257 | 3.6616 | 4.8821 | 1220532.1423 | 3.8142 | 0.73232 | 1220.5321 | 4.8434 | 1220532.1423 | 6.5604 | 0.22122 | 0.50347 | 0.012205 | 0.013745 | 0.013745 | 0.013745 | 0.013745 | 13.8683 | 38.1416 | 0.24563 | 0.026852 | 0.026852 | 0.031734 | 0.024411 | 0.24563 | 14646.3857 | 14646.3857 | 14646.3857 | 14646.3857 | 9764.2571 | 19.5285 | 19.5285 | 146463.8571 | 3.8142 | 1.3868 | 1.3868 | 0.12709 | 0.13868 | 0.013868 | 0.013868 | 0.13868 | 0.013868 | 4.0684e-08 | 13.8836 | 13.8836 | 0.44244 | 1.5729 | 1.5729 | 4882.1286 | 976.4257 | 488.2129 | 38.1416 | 1.8308 | 4.8821 | 2.4411 | 48.8213 | 0.11748 | 732.3193 | 0.0021512 | 0.041234 | 0.013868 | 0.13868 | 1.6782 | 30.5133 | 0.69348 | 0.072651 | 0.072651 | 0.080298 | 24.4106 | 488.2129 | 4882.1286 | 195.2851 | 97.6426 | 0.51873 | 97642.5714 | 1907.0815 | 0.25936 | 5.7975 | 9764.2571 | 0.048821 | 11.7476 | 0.0080298 | 96.1169 | 170.8745 | 2.4411 | 0.11736 | 6.1027e-05 | 6.1027e-05 | 6.1027e-05 | 0.33565 | 6.8655 | 0.30513 | 0.085437 | 0.28988 | 0.78744 | 0.78744 | 4.8821 | 6.1027e-06 | 0.00018777 | 0.00018777 | 6.1027e-06 | 6.1027e-06 | 6.1027e-06 | 6.1027e-06 | 13.8836 | 0.24411 | 17087.45 | 732.3193 | 0.031136 | 488.2129 | 19.5285 | 341.749 | 48.8213 | 1.3868 | 48821.2857 | 12.663 | 1.9071 | 0.013745 | 12.663 | 12.7139 | 13.8697 | 17.0874 | 2.4411 | 2.4411 | 7.3232 | 7.3232 | 488212.8569 | 488.2129 | 24.4106 | 2196.9579 | 122053.2142 | 73231.9285 | 73231.9285 | 24.4106 | 17087.45 | 579.7528 | 0.024258 | 0.13868 | 0.3509 | 14646.3857 | 14.6464 | 0.33565 | 0.073232 | 0.61027 | 0.029915 | 0.0044873 | 0.094591 | 0.003509 | 0.010832 | 57.9753 | 0.08086 | 219.6958 | 0.34175 | 0.34175 | 0.34175 | 0.34175 | 0.34175 | 0.34175 | 0.48821 | 0.34175 | 0.34175 | 0.34175 | 4.1193 | 6.1027 | 0.013868 | 6.6333 | 13.8683 | 488.2129 | 1.3868 | 1.3868 | 24.4106 | 0.0020342 | 0.0020342 | 0.13731 | 0.13731 | 0.13731 | 3.9667e-05 | 0.13731 | 0.13731 | 0.13731 | 0.00013868 | 0.13731 | 0.039667 | 0.013868 | 0.13731 | 6.1027e-07 | 2.0342e-05 | 2.0342e-06 | 29.903 | 7.3232 | 244.1064 | 0.82996 | 12.2053 | 1.5379 | 0.26852 | 0.048821 | 4882.1286 | 176.9772 | 7.3232 | 7.3232 | 244.1064 | 488.2129 | 0.018308 | 1.5257 | 5.0347 | 14.6464 | 117.3589 | 19.5285 | 0.21359 | 0.038142 | 195.2851 | 73231.9285 | 41.193 | 48821.2857 | 41.193 | 0.25021 | 488.2129 | 488.2129 | 488.2129 | 73.2319 | 19.5285 | 0.013745 | 0.013745 | 21969.5786 | 3.3565 | 24.4106 | 187.9619 | 122053.2142 | 6.1027e-07 | 6.1027e-06 | 2.5936 | 48.8213 | 1952851.4278 | 48821.2857 | 11.7359 | 0.035481 | 7.3232 | 2.4411 | 97642.5714 | 1.7087 | 1.7087 | 0.13884 | 3.0513 | 0.47296 | 38.1416 | 48.8213 | 4.8821 | 48.8213 | 24410.6428 | 30.5133 | 7.3232 | 170.8745 | 488212.8569 | 1464.6386 | 1464.6386 | 1464.6386 | 2.4411 | 2.4411 | 0.018308 | 4882.1286 | 10.222 | 27.7394 | 2441.0643 | 2441.0643 | 2441.0643 | 2441.0643 | 0.013745
>10-<=15 | 1200 | CY |  | 127.3501 | 8.7466 | 559780.6055 | 1679.3418 | 0.1347 | 11.1956 | 1.7493 | 27.989 | 2.624 | 127.3501 | 0.0357 | 27.989 | 139.9452 | 139.9452 | 4.0234 | 19.2425 | 0.15744 | 0.029738 | 13994.5151 | 27.989 | 4.3733 | 8.3967 | 8.3967 | 5.5978 | 24.4904 | 0.040682 | 0.040682 | 0.040682 | 0.040682 | 0.040682 | 752.2052 | 0.69973 | 5.6429 | 0.01576 | 1.5901 | 22.3912 | 0.0026065 | 1.5901 | 1.5901 | 0.0055978 | 1.5901 | 3.4986 | 0.072888 | 0.072888 | 0.072888 | 0.00020992 | 0.52479 | 73.4712 | 0.0028164 | 1679.3418 | 159.1876 | 111.9561 | 55.9781 | 7.781 | 44782.4484 | 0.097262 | 0.097262 | 0.097262 | 0.01576 | 61.5759 | 265.0476 | 22391.2242 | 29.7383 | 2798.903 | 1679.3418 | 25.1901 | 0.5145 | 1.7493 | 4.1984 | 5.5978 | 1399451.5139 | 4.3733 | 0.83967 | 1399.4515 | 5.5534 | 1399451.5139 | 7.5221 | 0.25365 | 0.57727 | 0.013995 | 0.01576 | 0.01576 | 0.01576 | 0.01576 | 15.9013 | 43.7329 | 0.28164 | 0.030788 | 0.030788 | 0.036386 | 0.027989 | 0.28164 | 16793.4182 | 16793.4182 | 16793.4182 | 16793.4182 | 11195.6121 | 22.3912 | 22.3912 | 167934.1817 | 4.3733 | 1.5901 | 1.5901 | 0.14572 | 0.15901 | 0.015901 | 0.015901 | 0.15901 | 0.015901 | 4.6648e-08 | 15.9188 | 15.9188 | 0.5073 | 1.8034 | 1.8034 | 5597.8061 | 1119.5612 | 559.7806 | 43.7329 | 2.0992 | 5.5978 | 2.7989 | 55.9781 | 0.1347 | 839.6709 | 0.0024665 | 0.047279 | 0.015901 | 0.15901 | 1.9242 | 34.9863 | 0.79514 | 0.083301 | 0.083301 | 0.092069 | 27.989 | 559.7806 | 5597.8061 | 223.9122 | 111.9561 | 0.59477 | 111956.1211 | 2186.643 | 0.29738 | 6.6474 | 11195.6121 | 0.055978 | 13.4697 | 0.0092069 | 110.2068 | 195.9232 | 2.7989 | 0.13456 | 6.9973e-05 | 6.9973e-05 | 6.9973e-05 | 0.38485 | 7.8719 | 0.34986 | 0.097962 | 0.33237 | 0.90287 | 0.90287 | 5.5978 | 6.9973e-06 | 0.0002153 | 0.0002153 | 6.9973e-06 | 6.9973e-06 | 6.9973e-06 | 6.9973e-06 | 15.9188 | 0.27989 | 19592.3212 | 839.6709 | 0.0357 | 559.7806 | 22.3912 | 391.8464 | 55.9781 | 1.5901 | 55978.0606 | 14.5193 | 2.1866 | 0.01576 | 14.5193 | 14.5776 | 15.9029 | 19.5923 | 2.7989 | 2.7989 | 8.3967 | 8.3967 | 559780.6055 | 559.7806 | 27.989 | 2519.0127 | 139945.1514 | 83967.0908 | 83967.0908 | 27.989 | 19592.3212 | 664.7395 | 0.027814 | 0.15901 | 0.40234 | 16793.4182 | 16.7934 | 0.38485 | 0.083967 | 0.69973 | 0.0343 | 0.005145 | 0.10846 | 0.0040234 | 0.01242 | 66.4739 | 0.092714 | 251.9013 | 0.39185 | 0.39185 | 0.39185 | 0.39185 | 0.39185 | 0.39185 | 0.55978 | 0.39185 | 0.39185 | 0.39185 | 4.7231 | 6.9973 | 0.015901 | 7.6057 | 15.9013 | 559.7806 | 1.5901 | 1.5901 | 27.989 | 0.0023324 | 0.0023324 | 0.15744 | 0.15744 | 0.15744 | 4.5482e-05 | 0.15744 | 0.15744 | 0.15744 | 0.00015901 | 0.15744 | 0.045482 | 0.015901 | 0.15744 | 6.9973e-07 | 2.3324e-05 | 2.3324e-06 | 34.2866 | 8.3967 | 279.8903 | 0.95163 | 13.9945 | 1.7633 | 0.30788 | 0.055978 | 5597.8061 | 202.9205 | 8.3967 | 8.3967 | 279.8903 | 559.7806 | 0.020992 | 1.7493 | 5.7727 | 16.7934 | 134.5626 | 22.3912 | 0.2449 | 0.043733 | 223.9122 | 83967.0908 | 47.2315 | 55978.0606 | 47.2315 | 0.28689 | 559.7806 | 559.7806 | 559.7806 | 83.9671 | 22.3912 | 0.01576 | 0.01576 | 25190.1272 | 3.8485 | 27.989 | 215.5155 | 139945.1514 | 6.9973e-07 | 6.9973e-06 | 2.9738 | 55.9781 | 2239122.4222 | 55978.0606 | 13.4563 | 0.040682 | 8.3967 | 2.7989 | 111956.1211 | 1.9592 | 1.9592 | 0.15919 | 3.4986 | 0.54229 | 43.7329 | 55.9781 | 5.5978 | 55.9781 | 27989.0303 | 34.9863 | 8.3967 | 195.9232 | 559780.6055 | 1679.3418 | 1679.3418 | 1679.3418 | 2.7989 | 2.7989 | 0.020992 | 5597.8061 | 11.7204 | 31.8057 | 2798.903 | 2798.903 | 2798.903 | 2798.903 | 0.01576
>10-<=15 | 1300 | CZ |  | 144.6848 | 9.9371 | 635977.2254 | 1907.9317 | 0.15303 | 12.7195 | 1.9874 | 31.7989 | 2.9811 | 144.6848 | 0.04056 | 31.7989 | 158.9943 | 158.9943 | 4.5711 | 21.8617 | 0.17887 | 0.033786 | 15899.4306 | 31.7989 | 4.9686 | 9.5397 | 9.5397 | 6.3598 | 27.824 | 0.046219 | 0.046219 | 0.046219 | 0.046219 | 0.046219 | 854.5944 | 0.79497 | 6.4111 | 0.017905 | 1.8066 | 25.4391 | 0.0029613 | 1.8066 | 1.8066 | 0.0063598 | 1.8066 | 3.9749 | 0.08281 | 0.08281 | 0.08281 | 0.00023849 | 0.59623 | 83.472 | 0.0031998 | 1907.9317 | 180.856 | 127.1954 | 63.5977 | 8.8401 | 50878.178 | 0.1105 | 0.1105 | 0.1105 | 0.017905 | 69.9575 | 301.1256 | 25439.089 | 33.7863 | 3179.8861 | 1907.9317 | 28.619 | 0.58454 | 1.9874 | 4.7698 | 6.3598 | 1589943.0636 | 4.9686 | 0.95397 | 1589.9431 | 6.3093 | 1589943.0636 | 8.5459 | 0.28818 | 0.65585 | 0.015899 | 0.017905 | 0.017905 | 0.017905 | 0.017905 | 18.0657 | 49.6857 | 0.31998 | 0.034979 | 0.034979 | 0.041339 | 0.031799 | 0.31998 | 19079.3168 | 19079.3168 | 19079.3168 | 19079.3168 | 12719.5445 | 25.4391 | 25.4391 | 190793.1676 | 4.9686 | 1.8066 | 1.8066 | 0.16555 | 0.18066 | 0.018066 | 0.018066 | 0.18066 | 0.018066 | 5.2998e-08 | 18.0856 | 18.0856 | 0.57635 | 2.0489 | 2.0489 | 6359.7723 | 1271.9545 | 635.9772 | 49.6857 | 2.3849 | 6.3598 | 3.1799 | 63.5977 | 0.15303 | 953.9658 | 0.0028023 | 0.053714 | 0.018066 | 0.18066 | 2.1862 | 39.7486 | 0.90338 | 0.094639 | 0.094639 | 0.1046 | 31.7989 | 635.9772 | 6359.7723 | 254.3909 | 127.1954 | 0.67573 | 127195.4451 | 2484.286 | 0.33786 | 7.5522 | 12719.5445 | 0.063598 | 15.3032 | 0.01046 | 125.208 | 222.592 | 3.1799 | 0.15288 | 7.9497e-05 | 7.9497e-05 | 7.9497e-05 | 0.43723 | 8.9434 | 0.39749 | 0.1113 | 0.37761 | 1.0258 | 1.0258 | 6.3598 | 7.9497e-06 | 0.00024461 | 0.00024461 | 7.9497e-06 | 7.9497e-06 | 7.9497e-06 | 7.9497e-06 | 18.0856 | 0.31799 | 22259.2029 | 953.9658 | 0.04056 | 635.9772 | 25.4391 | 445.1841 | 63.5977 | 1.8066 | 63597.7225 | 16.4957 | 2.4843 | 0.017905 | 16.4957 | 16.5619 | 18.0675 | 22.2592 | 3.1799 | 3.1799 | 9.5397 | 9.5397 | 635977.2254 | 635.9772 | 31.7989 | 2861.8975 | 158994.3064 | 95396.5838 | 95396.5838 | 31.7989 | 22259.2029 | 755.223 | 0.0316 | 0.18066 | 0.45711 | 19079.3168 | 19.0793 | 0.43723 | 0.095397 | 0.79497 | 0.038969 | 0.0058454 | 0.12322 | 0.0045711 | 0.014111 | 75.5223 | 0.10533 | 286.1898 | 0.44518 | 0.44518 | 0.44518 | 0.44518 | 0.44518 | 0.44518 | 0.63598 | 0.44518 | 0.44518 | 0.44518 | 5.3661 | 7.9497 | 0.018066 | 8.641 | 18.0657 | 635.9772 | 1.8066 | 1.8066 | 31.7989 | 0.0026499 | 0.0026499 | 0.17887 | 0.17887 | 0.17887 | 5.1673e-05 | 0.17887 | 0.17887 | 0.17887 | 0.00018066 | 0.17887 | 0.051673 | 0.018066 | 0.17887 | 7.9497e-07 | 2.6499e-05 | 2.6499e-06 | 38.9536 | 9.5397 | 317.9886 | 1.0812 | 15.8994 | 2.0033 | 0.34979 | 0.063598 | 6359.7723 | 230.5417 | 9.5397 | 9.5397 | 317.9886 | 635.9772 | 0.023849 | 1.9874 | 6.5585 | 19.0793 | 152.8791 | 25.4391 | 0.27824 | 0.049686 | 254.3909 | 95396.5838 | 53.6606 | 63597.7225 | 53.6606 | 0.32594 | 635.9772 | 635.9772 | 635.9772 | 95.3966 | 25.4391 | 0.017905 | 0.017905 | 28618.9751 | 4.3723 | 31.7989 | 244.8512 | 158994.3064 | 7.9497e-07 | 7.9497e-06 | 3.3786 | 63.5977 | 2543908.9017 | 63597.7225 | 15.2879 | 0.046219 | 9.5397 | 3.1799 | 127195.4451 | 2.2259 | 2.2259 | 0.18086 | 3.9749 | 0.6161 | 49.6857 | 63.5977 | 6.3598 | 63.5977 | 31798.8613 | 39.7486 | 9.5397 | 222.592 | 635977.2254 | 1907.9317 | 1907.9317 | 1907.9317 | 3.1799 | 3.1799 | 0.023849 | 6359.7723 | 13.3158 | 36.1351 | 3179.8861 | 3179.8861 | 3179.8861 | 3179.8861 | 0.017905
>10-<=15 | 1400 | DA |  | 163.7434 | 11.2461 | 719751.0099 | 2159.253 | 0.17319 | 14.395 | 2.2492 | 35.9876 | 3.3738 | 163.7434 | 0.045902 | 35.9876 | 179.9378 | 179.9378 | 5.1732 | 24.7414 | 0.20243 | 0.038237 | 17993.7752 | 35.9876 | 5.6231 | 10.7963 | 10.7963 | 7.1975 | 31.4891 | 0.052307 | 0.052307 | 0.052307 | 0.052307 | 0.052307 | 967.1654 | 0.89969 | 7.2556 | 0.020263 | 2.0445 | 28.79 | 0.0033513 | 2.0445 | 2.0445 | 0.0071975 | 2.0445 | 4.4984 | 0.093718 | 0.093718 | 0.093718 | 0.00026991 | 0.67477 | 94.4673 | 0.0036212 | 2159.253 | 204.6792 | 143.9502 | 71.9751 | 10.0045 | 57580.0808 | 0.12506 | 0.12506 | 0.12506 | 0.020263 | 79.1726 | 340.7912 | 28790.0404 | 38.2368 | 3598.755 | 2159.253 | 32.3888 | 0.66154 | 2.2492 | 5.3981 | 7.1975 | 1799377.5246 | 5.6231 | 1.0796 | 1799.3775 | 7.1404 | 1799377.5246 | 9.6717 | 0.32614 | 0.74224 | 0.017994 | 0.020263 | 0.020263 | 0.020263 | 0.020263 | 20.4454 | 56.2305 | 0.36212 | 0.039586 | 0.039586 | 0.046784 | 0.035988 | 0.36212 | 21592.5303 | 21592.5303 | 21592.5303 | 21592.5303 | 14395.0202 | 28.79 | 28.79 | 215925.303 | 5.6231 | 2.0445 | 2.0445 | 0.18736 | 0.20445 | 0.020445 | 0.020445 | 0.20445 | 0.020445 | 5.9979e-08 | 20.4679 | 20.4679 | 0.65227 | 2.3188 | 2.3188 | 7197.5101 | 1439.502 | 719.751 | 56.2305 | 2.6991 | 7.1975 | 3.5988 | 71.9751 | 0.17319 | 1079.6265 | 0.0031714 | 0.06079 | 0.020445 | 0.20445 | 2.4741 | 44.9844 | 1.0224 | 0.10711 | 0.10711 | 0.11838 | 35.9876 | 719.751 | 7197.5101 | 287.9004 | 143.9502 | 0.76474 | 143950.202 | 2811.5274 | 0.38237 | 8.547 | 14395.0202 | 0.071975 | 17.319 | 0.011838 | 141.701 | 251.9129 | 3.5988 | 0.17302 | 8.9969e-05 | 8.9969e-05 | 8.9969e-05 | 0.49483 | 10.1215 | 0.44984 | 0.12596 | 0.42735 | 1.1609 | 1.1609 | 7.1975 | 8.9969e-06 | 0.00027683 | 0.00027683 | 8.9969e-06 | 8.9969e-06 | 8.9969e-06 | 8.9969e-06 | 20.4679 | 0.35988 | 25191.2853 | 1079.6265 | 0.045902 | 719.751 | 28.79 | 503.8257 | 71.9751 | 2.0445 | 71975.101 | 18.6685 | 2.8115 | 0.020263 | 18.6685 | 18.7435 | 20.4475 | 25.1913 | 3.5988 | 3.5988 | 10.7963 | 10.7963 | 719751.0099 | 719.751 | 35.9876 | 3238.8795 | 179937.7525 | 107962.6515 | 107962.6515 | 35.9876 | 25191.2853 | 854.7043 | 0.035763 | 0.20445 | 0.51732 | 21592.5303 | 21.5925 | 0.49483 | 0.10796 | 0.89969 | 0.044102 | 0.0066154 | 0.13945 | 0.0051732 | 0.015969 | 85.4704 | 0.11921 | 323.888 | 0.50383 | 0.50383 | 0.50383 | 0.50383 | 0.50383 | 0.50383 | 0.71975 | 0.50383 | 0.50383 | 0.50383 | 6.0729 | 8.9969 | 0.020445 | 9.7792 | 20.4454 | 719.751 | 2.0445 | 2.0445 | 35.9876 | 0.002999 | 0.002999 | 0.20243 | 0.20243 | 0.20243 | 5.848e-05 | 0.20243 | 0.20243 | 0.20243 | 0.00020445 | 0.20243 | 0.05848 | 0.020445 | 0.20243 | 8.9969e-07 | 2.999e-05 | 2.999e-06 | 44.0847 | 10.7963 | 359.8755 | 1.2236 | 17.9938 | 2.2672 | 0.39586 | 0.071975 | 7197.5101 | 260.9097 | 10.7963 | 10.7963 | 359.8755 | 719.751 | 0.026991 | 2.2492 | 7.4224 | 21.5925 | 173.0171 | 28.79 | 0.31489 | 0.056231 | 287.9004 | 107962.6515 | 60.729 | 71975.101 | 60.729 | 0.36887 | 719.751 | 719.751 | 719.751 | 107.9627 | 28.79 | 0.020263 | 0.020263 | 32388.7954 | 4.9483 | 35.9876 | 277.1041 | 179937.7525 | 8.9969e-07 | 8.9969e-06 | 3.8237 | 71.9751 | 2879004.0394 | 71975.101 | 17.3017 | 0.052307 | 10.7963 | 3.5988 | 143950.202 | 2.5191 | 2.5191 | 0.20468 | 4.4984 | 0.69726 | 56.2305 | 71.9751 | 7.1975 | 71.9751 | 35987.5505 | 44.9844 | 10.7963 | 251.9129 | 719751.0099 | 2159.253 | 2159.253 | 2159.253 | 3.5988 | 3.5988 | 0.026991 | 7197.5101 | 15.0698 | 40.8949 | 3598.755 | 3598.755 | 3598.755 | 3598.755 | 0.020263
>10-<=15 | 1500 | DB |  | 183.2423 | 12.5853 | 805460.5243 | 2416.3816 | 0.19381 | 16.1092 | 2.5171 | 40.273 | 3.7756 | 183.2423 | 0.051369 | 40.273 | 201.3651 | 201.3651 | 5.7892 | 27.6877 | 0.22654 | 0.04279 | 20136.5131 | 40.273 | 6.2927 | 12.0819 | 12.0819 | 8.0546 | 35.2389 | 0.058536 | 0.058536 | 0.058536 | 0.058536 | 0.058536 | 1082.3376 | 1.0068 | 8.1196 | 0.022676 | 2.288 | 32.2184 | 0.0037504 | 2.288 | 2.288 | 0.0080546 | 2.288 | 5.0341 | 0.10488 | 0.10488 | 0.10488 | 0.00030205 | 0.75512 | 105.7167 | 0.0040525 | 2416.3816 | 229.0528 | 161.0921 | 80.5461 | 11.1959 | 64436.8419 | 0.13995 | 0.13995 | 0.13995 | 0.022676 | 88.6007 | 381.3734 | 32218.421 | 42.7901 | 4027.3026 | 2416.3816 | 36.2457 | 0.74031 | 2.5171 | 6.041 | 8.0546 | 2013651.3107 | 6.2927 | 1.2082 | 2013.6513 | 7.9907 | 2013651.3107 | 10.8234 | 0.36497 | 0.83063 | 0.020137 | 0.022676 | 0.022676 | 0.022676 | 0.022676 | 22.8801 | 62.9266 | 0.40525 | 0.0443 | 0.0443 | 0.052355 | 0.040273 | 0.40525 | 24163.8157 | 24163.8157 | 24163.8157 | 24163.8157 | 16109.2105 | 32.2184 | 32.2184 | 241638.1573 | 6.2927 | 2.288 | 2.288 | 0.20967 | 0.2288 | 0.02288 | 0.02288 | 0.2288 | 0.02288 | 6.7122e-08 | 22.9053 | 22.9053 | 0.72995 | 2.5949 | 2.5949 | 8054.6052 | 1610.921 | 805.4605 | 62.9266 | 3.0205 | 8.0546 | 4.0273 | 80.5461 | 0.19381 | 1208.1908 | 0.0035491 | 0.068029 | 0.02288 | 0.2288 | 2.7688 | 50.3413 | 1.1441 | 0.11986 | 0.11986 | 0.13248 | 40.273 | 805.4605 | 8054.6052 | 322.1842 | 161.0921 | 0.8558 | 161092.1049 | 3146.3302 | 0.4279 | 9.5648 | 16109.2105 | 0.080546 | 19.3814 | 0.013248 | 158.575 | 281.9112 | 4.0273 | 0.19362 | 0.00010068 | 0.00010068 | 0.00010068 | 0.55375 | 11.3268 | 0.50341 | 0.14096 | 0.47824 | 1.2991 | 1.2991 | 8.0546 | 1.0068e-05 | 0.00030979 | 0.00030979 | 1.0068e-05 | 1.0068e-05 | 1.0068e-05 | 1.0068e-05 | 22.9053 | 0.40273 | 28191.1183 | 1208.1908 | 0.051369 | 805.4605 | 32.2184 | 563.8224 | 80.5461 | 2.288 | 80546.0524 | 20.8916 | 3.1463 | 0.022676 | 20.8916 | 20.9755 | 22.8824 | 28.1911 | 4.0273 | 4.0273 | 12.0819 | 12.0819 | 805460.5243 | 805.4605 | 40.273 | 3624.5724 | 201365.1311 | 120819.0786 | 120819.0786 | 40.273 | 28191.1183 | 956.4844 | 0.040021 | 0.2288 | 0.57892 | 24163.8157 | 24.1638 | 0.55375 | 0.12082 | 1.0068 | 0.049354 | 0.0074031 | 0.15606 | 0.0057892 | 0.017871 | 95.6484 | 0.1334 | 362.4572 | 0.56382 | 0.56382 | 0.56382 | 0.56382 | 0.56382 | 0.56382 | 0.80546 | 0.56382 | 0.56382 | 0.56382 | 6.7961 | 10.0683 | 0.02288 | 10.9438 | 22.8801 | 805.4605 | 2.288 | 2.288 | 40.273 | 0.0033561 | 0.0033561 | 0.22654 | 0.22654 | 0.22654 | 6.5444e-05 | 0.22654 | 0.22654 | 0.22654 | 0.0002288 | 0.22654 | 0.065444 | 0.02288 | 0.22654 | 1.0068e-06 | 3.3561e-05 | 3.3561e-06 | 49.3345 | 12.0819 | 402.7303 | 1.3693 | 20.1365 | 2.5372 | 0.443 | 0.080546 | 8054.6052 | 291.9794 | 12.0819 | 12.0819 | 402.7303 | 805.4605 | 0.030205 | 2.5171 | 8.3063 | 24.1638 | 193.6203 | 32.2184 | 0.35239 | 0.062927 | 322.1842 | 120819.0786 | 67.9607 | 80546.0524 | 67.9607 | 0.4128 | 805.4605 | 805.4605 | 805.4605 | 120.8191 | 32.2184 | 0.022676 | 0.022676 | 36245.7236 | 5.5375 | 40.273 | 310.1023 | 201365.1311 | 1.0068e-06 | 1.0068e-05 | 4.279 | 80.5461 | 3221842.0971 | 80546.0524 | 19.362 | 0.058536 | 12.0819 | 4.0273 | 161092.1049 | 2.8191 | 2.8191 | 0.22905 | 5.0341 | 0.78029 | 62.9266 | 80.5461 | 8.0546 | 80.5461 | 40273.0262 | 50.3413 | 12.0819 | 281.9112 | 805460.5243 | 2416.3816 | 2416.3816 | 2416.3816 | 4.0273 | 4.0273 | 0.030205 | 8054.6052 | 16.8643 | 45.7648 | 4027.3026 | 4027.3026 | 4027.3026 | 4027.3026 | 0.022676
>10-<=15 | 1600 | DC |  | 208.8763 | 14.3459 | 918137.5737 | 2754.4127 | 0.22093 | 18.3628 | 2.8692 | 45.9069 | 4.3038 | 208.8763 | 0.058555 | 45.9069 | 229.5344 | 229.5344 | 6.5991 | 31.561 | 0.25823 | 0.048776 | 22953.4393 | 45.9069 | 7.1729 | 13.7721 | 13.7721 | 9.1814 | 40.1685 | 0.066725 | 0.066725 | 0.066725 | 0.066725 | 0.066725 | 1233.7474 | 1.1477 | 9.2554 | 0.025848 | 2.6081 | 36.7255 | 0.0042751 | 2.6081 | 2.6081 | 0.0091814 | 2.6081 | 5.7384 | 0.11955 | 0.11955 | 0.11955 | 0.0003443 | 0.86075 | 120.5056 | 0.0046194 | 2754.4127 | 261.0954 | 183.6275 | 91.8138 | 12.7621 | 73451.0059 | 0.15953 | 0.15953 | 0.15953 | 0.025848 | 100.9951 | 434.7242 | 36725.5029 | 48.7761 | 4590.6879 | 2754.4127 | 41.3162 | 0.84388 | 2.8692 | 6.886 | 9.1814 | 2295343.9342 | 7.1729 | 1.3772 | 2295.3439 | 9.1085 | 2295343.9342 | 12.3375 | 0.41603 | 0.94683 | 0.022953 | 0.025848 | 0.025848 | 0.025848 | 0.025848 | 26.0808 | 71.7295 | 0.46194 | 0.050498 | 0.050498 | 0.059679 | 0.045907 | 0.46194 | 27544.1272 | 27544.1272 | 27544.1272 | 27544.1272 | 18362.7515 | 36.7255 | 36.7255 | 275441.2721 | 7.1729 | 2.6081 | 2.6081 | 0.239 | 0.26081 | 0.026081 | 0.026081 | 0.26081 | 0.026081 | 7.6511e-08 | 26.1095 | 26.1095 | 0.83206 | 2.9579 | 2.9579 | 9181.3757 | 1836.2751 | 918.1376 | 71.7295 | 3.443 | 9.1814 | 4.5907 | 91.8138 | 0.22093 | 1377.2064 | 0.0040455 | 0.077545 | 0.026081 | 0.26081 | 3.1561 | 57.3836 | 1.3042 | 0.13663 | 0.13663 | 0.15101 | 45.9069 | 918.1376 | 9181.3757 | 367.255 | 183.6275 | 0.97552 | 183627.5147 | 3586.4749 | 0.48776 | 10.9029 | 18362.7515 | 0.091814 | 22.0927 | 0.015101 | 180.7583 | 321.3482 | 4.5907 | 0.22071 | 0.00011477 | 0.00011477 | 0.00011477 | 0.63122 | 12.9113 | 0.57384 | 0.16067 | 0.54514 | 1.4809 | 1.4809 | 9.1814 | 1.1477e-05 | 0.00035313 | 0.00035313 | 1.1477e-05 | 1.1477e-05 | 1.1477e-05 | 1.1477e-05 | 26.1095 | 0.45907 | 32134.8151 | 1377.2064 | 0.058555 | 918.1376 | 36.7255 | 642.6963 | 91.8138 | 2.6081 | 91813.7574 | 23.8142 | 3.5865 | 0.025848 | 23.8142 | 23.9098 | 26.0835 | 32.1348 | 4.5907 | 4.5907 | 13.7721 | 13.7721 | 918137.5737 | 918.1376 | 45.9069 | 4131.6191 | 229534.3934 | 137720.6361 | 137720.6361 | 45.9069 | 32134.8151 | 1090.2884 | 0.04562 | 0.26081 | 0.65991 | 27544.1272 | 27.5441 | 0.63122 | 0.13772 | 1.1477 | 0.056258 | 0.0084388 | 0.17789 | 0.0065991 | 0.020371 | 109.0288 | 0.15207 | 413.1619 | 0.6427 | 0.6427 | 0.6427 | 0.6427 | 0.6427 | 0.6427 | 0.91814 | 0.6427 | 0.6427 | 0.6427 | 7.7468 | 11.4767 | 0.026081 | 12.4747 | 26.0808 | 918.1376 | 2.6081 | 2.6081 | 45.9069 | 0.0038256 | 0.0038256 | 0.25823 | 0.25823 | 0.25823 | 7.4599e-05 | 0.25823 | 0.25823 | 0.25823 | 0.00026081 | 0.25823 | 0.074599 | 0.026081 | 0.25823 | 1.1477e-06 | 3.8256e-05 | 3.8256e-06 | 56.2359 | 13.7721 | 459.0688 | 1.5608 | 22.9534 | 2.8921 | 0.50498 | 0.091814 | 9181.3757 | 332.8249 | 13.7721 | 13.7721 | 459.0688 | 918.1376 | 0.03443 | 2.8692 | 9.4683 | 27.5441 | 220.7061 | 36.7255 | 0.40169 | 0.071729 | 367.255 | 137720.6361 | 77.4679 | 91813.7574 | 77.4679 | 0.47055 | 918.1376 | 918.1376 | 918.1376 | 137.7206 | 36.7255 | 0.025848 | 0.025848 | 41316.1908 | 6.3122 | 45.9069 | 353.483 | 229534.3934 | 1.1477e-06 | 1.1477e-05 | 4.8776 | 91.8138 | 3672550.2947 | 91813.7574 | 22.0706 | 0.066725 | 13.7721 | 4.5907 | 183627.5147 | 3.2135 | 3.2135 | 0.2611 | 5.7384 | 0.88945 | 71.7295 | 91.8138 | 9.1814 | 91.8138 | 45906.8787 | 57.3836 | 13.7721 | 321.3482 | 918137.5737 | 2754.4127 | 2754.4127 | 2754.4127 | 4.5907 | 4.5907 | 0.03443 | 9181.3757 | 19.2235 | 52.1669 | 4590.6879 | 4590.6879 | 4590.6879 | 4590.6879 | 0.025848
>10-<=15 | 1700 | DD |  | 224.2219 | 15.3999 | 985590.819 | 2956.7725 | 0.23716 | 19.7118 | 3.08 | 49.2795 | 4.62 | 224.2219 | 0.062857 | 49.2795 | 246.3977 | 246.3977 | 7.0839 | 33.8797 | 0.2772 | 0.05236 | 24639.7705 | 49.2795 | 7.6999 | 14.7839 | 14.7839 | 9.8559 | 43.1196 | 0.071627 | 0.071627 | 0.071627 | 0.071627 | 0.071627 | 1324.3877 | 1.232 | 9.9354 | 0.027747 | 2.7997 | 39.4236 | 0.0045892 | 2.7997 | 2.7997 | 0.0098559 | 2.7997 | 6.1599 | 0.12833 | 0.12833 | 0.12833 | 0.0003696 | 0.92399 | 129.3588 | 0.0049588 | 2956.7725 | 280.2774 | 197.1182 | 98.5591 | 13.6997 | 78847.2655 | 0.17125 | 0.17125 | 0.17125 | 0.027747 | 108.415 | 466.6623 | 39423.6328 | 52.3595 | 4927.9541 | 2956.7725 | 44.3516 | 0.90587 | 3.08 | 7.3919 | 9.8559 | 2463977.0474 | 7.6999 | 1.4784 | 2463.977 | 9.7777 | 2463977.0474 | 13.2439 | 0.4466 | 1.0164 | 0.02464 | 0.027747 | 0.027747 | 0.027747 | 0.027747 | 27.9969 | 76.9993 | 0.49588 | 0.054207 | 0.054207 | 0.064063 | 0.04928 | 0.49588 | 29567.7246 | 29567.7246 | 29567.7246 | 29567.7246 | 19711.8164 | 39.4236 | 39.4236 | 295677.2457 | 7.6999 | 2.7997 | 2.7997 | 0.25656 | 0.27997 | 0.027997 | 0.027997 | 0.27997 | 0.027997 | 8.2133e-08 | 28.0277 | 28.0277 | 0.89319 | 3.1752 | 3.1752 | 9855.9082 | 1971.1816 | 985.5908 | 76.9993 | 3.696 | 9.8559 | 4.928 | 98.5591 | 0.23716 | 1478.3862 | 0.0043428 | 0.083242 | 0.027997 | 0.27997 | 3.388 | 61.5994 | 1.4 | 0.14667 | 0.14667 | 0.1621 | 49.2795 | 985.5908 | 9855.9082 | 394.2363 | 197.1182 | 1.0472 | 197118.1638 | 3849.9641 | 0.5236 | 11.7039 | 19711.8164 | 0.098559 | 23.7158 | 0.01621 | 194.0382 | 344.9568 | 4.928 | 0.23692 | 0.0001232 | 0.0001232 | 0.0001232 | 0.67759 | 13.8599 | 0.61599 | 0.17248 | 0.58519 | 1.5897 | 1.5897 | 9.8559 | 1.232e-05 | 0.00037907 | 0.00037907 | 1.232e-05 | 1.232e-05 | 1.232e-05 | 1.232e-05 | 28.0277 | 0.4928 | 34495.6787 | 1478.3862 | 0.062857 | 985.5908 | 39.4236 | 689.9136 | 98.5591 | 2.7997 | 98559.0819 | 25.5638 | 3.85 | 0.027747 | 25.5638 | 25.6664 | 27.9997 | 34.4957 | 4.928 | 4.928 | 14.7839 | 14.7839 | 985590.819 | 985.5908 | 49.2795 | 4435.1587 | 246397.7047 | 147838.6228 | 147838.6228 | 49.2795 | 34495.6787 | 1170.3891 | 0.048972 | 0.27997 | 0.70839 | 29567.7246 | 29.5677 | 0.67759 | 0.14784 | 1.232 | 0.060392 | 0.0090587 | 0.19096 | 0.0070839 | 0.021868 | 117.0389 | 0.16324 | 443.5159 | 0.68991 | 0.68991 | 0.68991 | 0.68991 | 0.68991 | 0.68991 | 0.98559 | 0.68991 | 0.68991 | 0.68991 | 8.3159 | 12.3199 | 0.027997 | 13.3912 | 27.9969 | 985.5908 | 2.7997 | 2.7997 | 49.2795 | 0.0041066 | 0.0041066 | 0.2772 | 0.2772 | 0.2772 | 8.0079e-05 | 0.2772 | 0.2772 | 0.2772 | 0.00027997 | 0.2772 | 0.080079 | 0.027997 | 0.2772 | 1.232e-06 | 4.1066e-05 | 4.1066e-06 | 60.3674 | 14.7839 | 492.7954 | 1.6755 | 24.6398 | 3.1046 | 0.54207 | 0.098559 | 9855.9082 | 357.2767 | 14.7839 | 14.7839 | 492.7954 | 985.5908 | 0.03696 | 3.08 | 10.1639 | 29.5677 | 236.9209 | 39.4236 | 0.4312 | 0.076999 | 394.2363 | 147838.6228 | 83.1592 | 98559.0819 | 83.1592 | 0.50512 | 985.5908 | 985.5908 | 985.5908 | 147.8386 | 39.4236 | 0.027747 | 0.027747 | 44351.5869 | 6.7759 | 49.2795 | 379.4525 | 246397.7047 | 1.232e-06 | 1.232e-05 | 5.236 | 98.5591 | 3942363.2758 | 98559.0819 | 23.6921 | 0.071627 | 14.7839 | 4.928 | 197118.1638 | 3.4496 | 3.4496 | 0.28028 | 6.1599 | 0.95479 | 76.9993 | 98.5591 | 9.8559 | 98.5591 | 49279.5409 | 61.5994 | 14.7839 | 344.9568 | 985590.819 | 2956.7725 | 2956.7725 | 2956.7725 | 4.928 | 4.928 | 0.03696 | 9855.9082 | 20.6358 | 55.9995 | 4927.9541 | 4927.9541 | 4927.9541 | 4927.9541 | 0.027747
>10-<=15 | 1800 | DE |  | 245.8515 | 16.8854 | 1080666.086 | 3241.9983 | 0.26004 | 21.6133 | 3.3771 | 54.0333 | 5.0656 | 245.8515 | 0.06892 | 54.0333 | 270.1665 | 270.1665 | 7.7673 | 37.1479 | 0.30394 | 0.05741 | 27016.6522 | 54.0333 | 8.4427 | 16.21 | 16.21 | 10.8067 | 47.2791 | 0.078537 | 0.078537 | 0.078537 | 0.078537 | 0.078537 | 1452.1451 | 1.3508 | 10.8938 | 0.030424 | 3.0698 | 43.2266 | 0.0050319 | 3.0698 | 3.0698 | 0.010807 | 3.0698 | 6.7542 | 0.14071 | 0.14071 | 0.14071 | 0.00040525 | 1.0131 | 141.8374 | 0.0054371 | 3241.9983 | 307.3144 | 216.1332 | 108.0666 | 15.0213 | 86453.2869 | 0.18777 | 0.18777 | 0.18777 | 0.030424 | 118.8733 | 511.679 | 43226.6434 | 57.4104 | 5403.3304 | 3241.9983 | 48.63 | 0.99326 | 3.3771 | 8.105 | 10.8067 | 2701665.215 | 8.4427 | 1.621 | 2701.6652 | 10.7209 | 2701665.215 | 14.5215 | 0.48968 | 1.1144 | 0.027017 | 0.030424 | 0.030424 | 0.030424 | 0.030424 | 30.6977 | 84.427 | 0.54371 | 0.059437 | 0.059437 | 0.070243 | 0.054033 | 0.54371 | 32419.9826 | 32419.9826 | 32419.9826 | 32419.9826 | 21613.3217 | 43.2266 | 43.2266 | 324199.8258 | 8.4427 | 3.0698 | 3.0698 | 0.28131 | 0.30698 | 0.030698 | 0.030698 | 0.30698 | 0.030698 | 9.0056e-08 | 30.7314 | 30.7314 | 0.97935 | 3.4815 | 3.4815 | 10806.6609 | 2161.3322 | 1080.6661 | 84.427 | 4.0525 | 10.8067 | 5.4033 | 108.0666 | 0.26004 | 1620.9991 | 0.0047617 | 0.091272 | 0.030698 | 0.30698 | 3.7148 | 67.5416 | 1.535 | 0.16081 | 0.16081 | 0.17774 | 54.0333 | 1080.6661 | 10806.6609 | 432.2664 | 216.1332 | 1.1482 | 216133.2172 | 4221.3519 | 0.5741 | 12.8329 | 21613.3217 | 0.10807 | 26.0035 | 0.017774 | 212.7561 | 378.2331 | 5.4033 | 0.25978 | 0.00013508 | 0.00013508 | 0.00013508 | 0.74296 | 15.1969 | 0.67542 | 0.18912 | 0.64165 | 1.743 | 1.743 | 10.8067 | 1.3508e-05 | 0.00041564 | 0.00041564 | 1.3508e-05 | 1.3508e-05 | 1.3508e-05 | 1.3508e-05 | 30.7314 | 0.54033 | 37823.313 | 1620.9991 | 0.06892 | 1080.6661 | 43.2266 | 756.4663 | 108.0666 | 3.0698 | 108066.6086 | 28.0298 | 4.2214 | 0.030424 | 28.0298 | 28.1423 | 30.7007 | 37.8233 | 5.4033 | 5.4033 | 16.21 | 16.21 | 1080666.086 | 1080.6661 | 54.0333 | 4862.9974 | 270166.5215 | 162099.9129 | 162099.9129 | 54.0333 | 37823.313 | 1283.291 | 0.053696 | 0.30698 | 0.77673 | 32419.9826 | 32.42 | 0.74296 | 0.1621 | 1.3508 | 0.066217 | 0.0099326 | 0.20938 | 0.0077673 | 0.023977 | 128.3291 | 0.17899 | 486.2997 | 0.75647 | 0.75647 | 0.75647 | 0.75647 | 0.75647 | 0.75647 | 1.0807 | 0.75647 | 0.75647 | 0.75647 | 9.1181 | 13.5083 | 0.030698 | 14.683 | 30.6977 | 1080.6661 | 3.0698 | 3.0698 | 54.0333 | 0.0045028 | 0.0045028 | 0.30394 | 0.30394 | 0.30394 | 8.7804e-05 | 0.30394 | 0.30394 | 0.30394 | 0.00030698 | 0.30394 | 0.087804 | 0.030698 | 0.30394 | 1.3508e-06 | 4.5028e-05 | 4.5028e-06 | 66.1908 | 16.21 | 540.333 | 1.8371 | 27.0167 | 3.4041 | 0.59437 | 0.10807 | 10806.6609 | 391.7415 | 16.21 | 16.21 | 540.333 | 1080.6661 | 0.040525 | 3.3771 | 11.1444 | 32.42 | 259.7755 | 43.2266 | 0.47279 | 0.084427 | 432.2664 | 162099.9129 | 91.1812 | 108066.6086 | 91.1812 | 0.55384 | 1080.6661 | 1080.6661 | 1080.6661 | 162.0999 | 43.2266 | 0.030424 | 0.030424 | 48629.9739 | 7.4296 | 54.0333 | 416.0564 | 270166.5215 | 1.3508e-06 | 1.3508e-05 | 5.741 | 108.0666 | 4322664.344 | 108066.6086 | 25.9776 | 0.078537 | 16.21 | 5.4033 | 216133.2172 | 3.7823 | 3.7823 | 0.30731 | 6.7542 | 1.0469 | 84.427 | 108.0666 | 10.8067 | 108.0666 | 54033.3043 | 67.5416 | 16.21 | 378.2331 | 1080666.086 | 3241.9983 | 3241.9983 | 3241.9983 | 5.4033 | 5.4033 | 0.040525 | 10806.6609 | 22.6264 | 61.4015 | 5403.3304 | 5403.3304 | 5403.3304 | 5403.3304 | 0.030424
>10-<=15 | 1900 | DF |  | 268.0479 | 18.4099 | 1178232.606 | 3534.6978 | 0.28351 | 23.5647 | 3.682 | 58.9116 | 5.523 | 268.0479 | 0.075142 | 58.9116 | 294.5582 | 294.5582 | 8.4685 | 40.5017 | 0.33138 | 0.062594 | 29455.8152 | 58.9116 | 9.2049 | 17.6735 | 17.6735 | 11.7823 | 51.5477 | 0.085627 | 0.085627 | 0.085627 | 0.085627 | 0.085627 | 1583.2501 | 1.4728 | 11.8773 | 0.033171 | 3.3469 | 47.1293 | 0.0054861 | 3.3469 | 3.3469 | 0.011782 | 3.3469 | 7.364 | 0.15342 | 0.15342 | 0.15342 | 0.00044184 | 1.1046 | 154.643 | 0.005928 | 3534.6978 | 335.0599 | 235.6465 | 117.8233 | 16.3774 | 94258.6085 | 0.20472 | 0.20472 | 0.20472 | 0.033171 | 129.6056 | 557.8753 | 47129.3042 | 62.5936 | 5891.163 | 3534.6978 | 53.0205 | 1.0829 | 3.682 | 8.8367 | 11.7823 | 2945581.5151 | 9.2049 | 1.7673 | 2945.5815 | 11.6888 | 2945581.5151 | 15.8325 | 0.53389 | 1.2151 | 0.029456 | 0.033171 | 0.033171 | 0.033171 | 0.033171 | 33.4692 | 92.0494 | 0.5928 | 0.064803 | 0.064803 | 0.076585 | 0.058912 | 0.5928 | 35346.9782 | 35346.9782 | 35346.9782 | 35346.9782 | 23564.6521 | 47.1293 | 47.1293 | 353469.7818 | 9.2049 | 3.3469 | 3.3469 | 0.30671 | 0.33469 | 0.033469 | 0.033469 | 0.33469 | 0.033469 | 9.8186e-08 | 33.506 | 33.506 | 1.0678 | 3.7959 | 3.7959 | 11782.3261 | 2356.4652 | 1178.2326 | 92.0494 | 4.4184 | 11.7823 | 5.8912 | 117.8233 | 0.28351 | 1767.3489 | 0.0051916 | 0.099513 | 0.033469 | 0.33469 | 4.0502 | 73.6395 | 1.6736 | 0.17533 | 0.17533 | 0.19379 | 58.9116 | 1178.2326 | 11782.3261 | 471.293 | 235.6465 | 1.2519 | 235646.5212 | 4602.4711 | 0.62594 | 13.9915 | 23564.6521 | 0.11782 | 28.3512 | 0.019379 | 231.9645 | 412.3814 | 5.8912 | 0.28323 | 0.00014728 | 0.00014728 | 0.00014728 | 0.81003 | 16.5689 | 0.7364 | 0.20619 | 0.69958 | 1.9004 | 1.9004 | 11.7823 | 1.4728e-05 | 0.00045317 | 0.00045317 | 1.4728e-05 | 1.4728e-05 | 1.4728e-05 | 1.4728e-05 | 33.506 | 0.58912 | 41238.1412 | 1767.3489 | 0.075142 | 1178.2326 | 47.1293 | 824.7628 | 117.8233 | 3.3469 | 117823.2606 | 30.5604 | 4.6025 | 0.033171 | 30.5604 | 30.6831 | 33.4725 | 41.2381 | 5.8912 | 5.8912 | 17.6735 | 17.6735 | 1178232.606 | 1178.2326 | 58.9116 | 5302.0467 | 294558.1515 | 176734.8909 | 176734.8909 | 58.9116 | 41238.1412 | 1399.1512 | 0.058543 | 0.33469 | 0.84685 | 35346.9782 | 35.347 | 0.81003 | 0.17673 | 1.4728 | 0.072196 | 0.010829 | 0.22828 | 0.0084685 | 0.026142 | 139.9151 | 0.19514 | 530.2047 | 0.82476 | 0.82476 | 0.82476 | 0.82476 | 0.82476 | 0.82476 | 1.1782 | 0.82476 | 0.82476 | 0.82476 | 9.9413 | 14.7279 | 0.033469 | 16.0086 | 33.4692 | 1178.2326 | 3.3469 | 3.3469 | 58.9116 | 0.0049093 | 0.0049093 | 0.33138 | 0.33138 | 0.33138 | 9.5731e-05 | 0.33138 | 0.33138 | 0.33138 | 0.00033469 | 0.33138 | 0.095731 | 0.033469 | 0.33138 | 1.4728e-06 | 4.9093e-05 | 4.9093e-06 | 72.1667 | 17.6735 | 589.1163 | 2.003 | 29.4558 | 3.7114 | 0.64803 | 0.11782 | 11782.3261 | 427.1093 | 17.6735 | 17.6735 | 589.1163 | 1178.2326 | 0.044184 | 3.682 | 12.1505 | 35.347 | 283.229 | 47.1293 | 0.51548 | 0.092049 | 471.293 | 176734.8909 | 99.4134 | 117823.2606 | 99.4134 | 0.60384 | 1178.2326 | 1178.2326 | 1178.2326 | 176.7349 | 47.1293 | 0.033171 | 0.033171 | 53020.4673 | 8.1003 | 58.9116 | 453.6196 | 294558.1515 | 1.4728e-06 | 1.4728e-05 | 6.2594 | 117.8233 | 4712930.4241 | 117823.2606 | 28.3229 | 0.085627 | 17.6735 | 5.8912 | 235646.5212 | 4.1238 | 4.1238 | 0.33506 | 7.364 | 1.1414 | 92.0494 | 117.8233 | 11.7823 | 117.8233 | 58911.6303 | 73.6395 | 17.6735 | 412.3814 | 1178232.606 | 3534.6978 | 3534.6978 | 3534.6978 | 5.8912 | 5.8912 | 0.044184 | 11782.3261 | 24.6692 | 66.945 | 5891.163 | 5891.163 | 5891.163 | 5891.163 | 0.033171
>10-<=15 | 2000 | DG |  | 291.505 | 20.0209 | 1281340.5635 | 3844.0217 | 0.30832 | 25.6268 | 4.0042 | 64.067 | 6.0063 | 291.505 | 0.081718 | 64.067 | 320.3351 | 320.3351 | 9.2096 | 44.0461 | 0.36038 | 0.068071 | 32033.5141 | 64.067 | 10.0105 | 19.2201 | 19.2201 | 12.8134 | 56.0586 | 0.093121 | 0.093121 | 0.093121 | 0.093121 | 0.093121 | 1721.8014 | 1.6017 | 12.9167 | 0.036074 | 3.6398 | 51.2536 | 0.0059662 | 3.6398 | 3.6398 | 0.012813 | 3.6398 | 8.0084 | 0.16684 | 0.16684 | 0.16684 | 0.0004805 | 1.2013 | 168.1759 | 0.0064467 | 3844.0217 | 364.3812 | 256.2681 | 128.1341 | 17.8106 | 102507.2451 | 0.22263 | 0.22263 | 0.22263 | 0.036074 | 140.9475 | 606.6953 | 51253.6225 | 68.0712 | 6406.7028 | 3844.0217 | 57.6603 | 1.1777 | 4.0042 | 9.6101 | 12.8134 | 3203351.4088 | 10.0105 | 1.922 | 3203.3514 | 12.7117 | 3203351.4088 | 17.218 | 0.58061 | 1.3214 | 0.032034 | 0.036074 | 0.036074 | 0.036074 | 0.036074 | 36.3981 | 100.1047 | 0.64467 | 0.070474 | 0.070474 | 0.083287 | 0.064067 | 0.64467 | 38440.2169 | 38440.2169 | 38440.2169 | 38440.2169 | 25626.8113 | 51.2536 | 51.2536 | 384402.1691 | 10.0105 | 3.6398 | 3.6398 | 0.33355 | 0.36398 | 0.036398 | 0.036398 | 0.36398 | 0.036398 | 1.0678e-07 | 36.4381 | 36.4381 | 1.1612 | 4.128 | 4.128 | 12813.4056 | 2562.6811 | 1281.3406 | 100.1047 | 4.805 | 12.8134 | 6.4067 | 128.1341 | 0.30832 | 1922.0108 | 0.0056459 | 0.10822 | 0.036398 | 0.36398 | 4.4046 | 80.0838 | 1.8201 | 0.19068 | 0.19068 | 0.21075 | 64.067 | 1281.3406 | 12813.4056 | 512.5362 | 256.2681 | 1.3614 | 256268.1127 | 5005.2366 | 0.68071 | 15.2159 | 25626.8113 | 0.12813 | 30.8323 | 0.021075 | 252.2639 | 448.4692 | 6.4067 | 0.30801 | 0.00016017 | 0.00016017 | 0.00016017 | 0.88092 | 18.0189 | 0.80084 | 0.22423 | 0.7608 | 2.0667 | 2.0667 | 12.8134 | 1.6017e-05 | 0.00049282 | 0.00049282 | 1.6017e-05 | 1.6017e-05 | 1.6017e-05 | 1.6017e-05 | 36.4381 | 0.64067 | 44846.9197 | 1922.0108 | 0.081718 | 1281.3406 | 51.2536 | 896.9384 | 128.1341 | 3.6398 | 128134.0564 | 33.2348 | 5.0052 | 0.036074 | 33.2348 | 33.3682 | 36.4017 | 44.8469 | 6.4067 | 6.4067 | 19.2201 | 19.2201 | 1281340.5635 | 1281.3406 | 64.067 | 5766.0325 | 320335.1409 | 192201.0845 | 192201.0845 | 64.067 | 44846.9197 | 1521.5919 | 0.063667 | 0.36398 | 0.92096 | 38440.2169 | 38.4402 | 0.88092 | 0.1922 | 1.6017 | 0.078514 | 0.011777 | 0.24826 | 0.0092096 | 0.02843 | 152.1592 | 0.21222 | 576.6033 | 0.89694 | 0.89694 | 0.89694 | 0.89694 | 0.89694 | 0.89694 | 1.2813 | 0.89694 | 0.89694 | 0.89694 | 10.8113 | 16.0168 | 0.036398 | 17.4095 | 36.3981 | 1281.3406 | 3.6398 | 3.6398 | 64.067 | 0.0053389 | 0.0053389 | 0.36038 | 0.36038 | 0.36038 | 0.00010411 | 0.36038 | 0.36038 | 0.36038 | 0.00036398 | 0.36038 | 0.10411 | 0.036398 | 0.36038 | 1.6017e-06 | 5.3389e-05 | 5.3389e-06 | 78.4821 | 19.2201 | 640.6703 | 2.1783 | 32.0335 | 4.0362 | 0.70474 | 0.12813 | 12813.4056 | 464.486 | 19.2201 | 19.2201 | 640.6703 | 1281.3406 | 0.04805 | 4.0042 | 13.2138 | 38.4402 | 308.0146 | 51.2536 | 0.56059 | 0.1001 | 512.5362 | 192201.0845 | 108.1131 | 128134.0564 | 108.1131 | 0.65669 | 1281.3406 | 1281.3406 | 1281.3406 | 192.2011 | 51.2536 | 0.036074 | 0.036074 | 57660.3254 | 8.8092 | 64.067 | 493.3161 | 320335.1409 | 1.6017e-06 | 1.6017e-05 | 6.8071 | 128.1341 | 5125362.2541 | 128134.0564 | 30.8015 | 0.093121 | 19.2201 | 6.4067 | 256268.1127 | 4.4847 | 4.4847 | 0.36438 | 8.0084 | 1.2413 | 100.1047 | 128.1341 | 12.8134 | 128.1341 | 64067.0282 | 80.0838 | 19.2201 | 448.4692 | 1281340.5635 | 3844.0217 | 3844.0217 | 3844.0217 | 6.4067 | 6.4067 | 0.04805 | 12813.4056 | 26.8281 | 72.8034 | 6406.7028 | 6406.7028 | 6406.7028 | 6406.7028 | 0.036074
>15-<=20 | 5 | DH |  | 0.055773 | 0.0038306 | 245.157 | 0.73547 | 5.8991e-05 | 0.0049031 | 0.00076612 | 0.012258 | 0.0011492 | 0.055773 | 1.5635e-05 | 0.012258 | 0.061289 | 0.061289 | 0.0017621 | 0.0084273 | 6.895e-05 | 1.3024e-05 | 6.1289 | 0.012258 | 0.0019153 | 0.0036774 | 0.0036774 | 0.0024516 | 0.010726 | 1.7817e-05 | 1.7817e-05 | 1.7817e-05 | 1.7817e-05 | 1.7817e-05 | 0.32943 | 0.00030645 | 0.0024713 | 6.9019e-06 | 0.0006964 | 0.0098063 | 1.1415e-06 | 0.0006964 | 0.0006964 | 2.4516e-06 | 0.0006964 | 0.0015322 | 3.1921e-05 | 3.1921e-05 | 3.1921e-05 | 9.1934e-08 | 0.00022983 | 0.032177 | 1.2334e-06 | 0.73547 | 0.069717 | 0.049031 | 0.024516 | 0.0034077 | 19.6126 | 4.2596e-05 | 4.2596e-05 | 4.2596e-05 | 6.9019e-06 | 0.026967 | 0.11608 | 9.8063 | 0.013024 | 1.2258 | 0.73547 | 0.011032 | 0.00022533 | 0.00076612 | 0.0018387 | 0.0024516 | 612.8925 | 0.0019153 | 0.00036774 | 0.61289 | 0.0024321 | 612.8925 | 0.0032943 | 0.00011109 | 0.00025282 | 6.1289e-06 | 6.9019e-06 | 6.9019e-06 | 6.9019e-06 | 6.9019e-06 | 0.006964 | 0.019153 | 0.00012334 | 1.3484e-05 | 1.3484e-05 | 1.5935e-05 | 1.2258e-05 | 0.00012334 | 7.3547 | 7.3547 | 7.3547 | 7.3547 | 4.9031 | 0.0098063 | 0.0098063 | 73.5471 | 0.0019153 | 0.0006964 | 0.0006964 | 6.3817e-05 | 6.964e-05 | 6.964e-06 | 6.964e-06 | 6.964e-05 | 6.964e-06 | 2.043e-11 | 0.0069717 | 0.0069717 | 0.00022217 | 0.00078981 | 0.00078981 | 2.4516 | 0.49031 | 0.24516 | 0.019153 | 0.00091934 | 0.0024516 | 0.0012258 | 0.024516 | 5.8991e-05 | 0.36774 | 1.0802e-06 | 2.0706e-05 | 6.964e-06 | 6.964e-05 | 0.00084273 | 0.015322 | 0.00034823 | 3.6482e-05 | 3.6482e-05 | 4.0322e-05 | 0.012258 | 0.24516 | 2.4516 | 0.098063 | 0.049031 | 0.00026048 | 49.0314 | 0.95764 | 0.00013024 | 0.0029112 | 4.9031 | 2.4516e-05 | 0.0058991 | 4.0322e-06 | 0.048265 | 0.085805 | 0.0012258 | 5.8932e-05 | 3.0645e-08 | 3.0645e-08 | 3.0645e-08 | 0.00016855 | 0.0034475 | 0.00015322 | 4.2902e-05 | 0.00014556 | 0.00039541 | 0.00039541 | 0.0024516 | 3.0645e-09 | 9.4291e-08 | 9.4291e-08 | 3.0645e-09 | 3.0645e-09 | 3.0645e-09 | 3.0645e-09 | 0.0069717 | 0.00012258 | 8.5805 | 0.36774 | 1.5635e-05 | 0.24516 | 0.0098063 | 0.17161 | 0.024516 | 0.0006964 | 24.5157 | 0.0063588 | 0.00095764 | 6.9019e-06 | 0.0063588 | 0.0063843 | 0.0069647 | 0.0085805 | 0.0012258 | 0.0012258 | 0.0036774 | 0.0036774 | 245.157 | 0.24516 | 0.012258 | 1.1032 | 61.2893 | 36.7736 | 36.7736 | 0.012258 | 8.5805 | 0.29112 | 1.2181e-05 | 6.964e-05 | 0.00017621 | 7.3547 | 0.0073547 | 0.00016855 | 3.6774e-05 | 0.00030645 | 1.5022e-05 | 2.2533e-06 | 4.7499e-05 | 1.7621e-06 | 5.4394e-06 | 0.029112 | 4.0604e-05 | 0.11032 | 0.00017161 | 0.00017161 | 0.00017161 | 0.00017161 | 0.00017161 | 0.00017161 | 0.00024516 | 0.00017161 | 0.00017161 | 0.00017161 | 0.0020685 | 0.0030645 | 6.964e-06 | 0.0033309 | 0.006964 | 0.24516 | 0.0006964 | 0.0006964 | 0.012258 | 1.0215e-06 | 1.0215e-06 | 6.895e-05 | 6.895e-05 | 6.895e-05 | 1.9919e-08 | 6.895e-05 | 6.895e-05 | 6.895e-05 | 6.964e-08 | 6.895e-05 | 1.9919e-05 | 6.964e-06 | 6.895e-05 | 3.0645e-10 | 1.0215e-08 | 1.0215e-09 | 0.015016 | 0.0036774 | 0.12258 | 0.00041677 | 0.0061289 | 0.00077224 | 0.00013484 | 2.4516e-05 | 2.4516 | 0.088869 | 0.0036774 | 0.0036774 | 0.12258 | 0.24516 | 9.1934e-06 | 0.00076612 | 0.0025282 | 0.0073547 | 0.058932 | 0.0098063 | 0.00010726 | 1.9153e-05 | 0.098063 | 36.7736 | 0.020685 | 24.5157 | 0.020685 | 0.00012564 | 0.24516 | 0.24516 | 0.24516 | 0.036774 | 0.0098063 | 6.9019e-06 | 6.9019e-06 | 11.0321 | 0.0016855 | 0.012258 | 0.094385 | 61.2893 | 3.0645e-10 | 3.0645e-09 | 0.0013024 | 0.024516 | 980.628 | 24.5157 | 0.0058932 | 1.7817e-05 | 0.0036774 | 0.0012258 | 49.0314 | 0.00085805 | 0.00085805 | 6.9717e-05 | 0.0015322 | 0.0002375 | 0.019153 | 0.024516 | 0.0024516 | 0.024516 | 12.2579 | 0.015322 | 0.0036774 | 0.085805 | 245.157 | 0.73547 | 0.73547 | 0.73547 | 0.0012258 | 0.0012258 | 9.1934e-06 | 2.4516 | 0.005133 | 0.013929 | 1.2258 | 1.2258 | 1.2258 | 1.2258 | 6.9019e-06
>15-<=20 | 10 | DI |  | 0.08694 | 0.0059712 | 382.1559 | 1.1465 | 9.1956e-05 | 0.0076431 | 0.0011942 | 0.019108 | 0.0017914 | 0.08694 | 2.4372e-05 | 0.019108 | 0.095539 | 0.095539 | 0.0027467 | 0.013137 | 0.00010748 | 2.0302e-05 | 9.5539 | 0.019108 | 0.0029856 | 0.0057323 | 0.0057323 | 0.0038216 | 0.016719 | 2.7773e-05 | 2.7773e-05 | 2.7773e-05 | 2.7773e-05 | 2.7773e-05 | 0.51352 | 0.00047769 | 0.0038524 | 1.0759e-05 | 0.0010856 | 0.015286 | 1.7794e-06 | 0.0010856 | 0.0010856 | 3.8216e-06 | 0.0010856 | 0.0023885 | 4.976e-05 | 4.976e-05 | 4.976e-05 | 1.4331e-07 | 0.00035827 | 0.050158 | 1.9227e-06 | 1.1465 | 0.10868 | 0.076431 | 0.038216 | 0.005312 | 30.5725 | 6.64e-05 | 6.64e-05 | 6.64e-05 | 1.0759e-05 | 0.042037 | 0.18095 | 15.2862 | 0.020302 | 1.9108 | 1.1465 | 0.017197 | 0.00035125 | 0.0011942 | 0.0028662 | 0.0038216 | 955.3898 | 0.0029856 | 0.00057323 | 0.95539 | 0.0037912 | 955.3898 | 0.0051352 | 0.00017316 | 0.0003941 | 9.5539e-06 | 1.0759e-05 | 1.0759e-05 | 1.0759e-05 | 1.0759e-05 | 0.010856 | 0.029856 | 0.00019227 | 2.1019e-05 | 2.1019e-05 | 2.484e-05 | 1.9108e-05 | 0.00019227 | 11.4647 | 11.4647 | 11.4647 | 11.4647 | 7.6431 | 0.015286 | 0.015286 | 114.6468 | 0.0029856 | 0.0010856 | 0.0010856 | 9.948e-05 | 0.00010856 | 1.0856e-05 | 1.0856e-05 | 0.00010856 | 1.0856e-05 | 3.1846e-11 | 0.010868 | 0.010868 | 0.00034633 | 0.0012312 | 0.0012312 | 3.8216 | 0.76431 | 0.38216 | 0.029856 | 0.0014331 | 0.0038216 | 0.0019108 | 0.038216 | 9.1956e-05 | 0.57323 | 1.6839e-06 | 3.2277e-05 | 1.0856e-05 | 0.00010856 | 0.0013137 | 0.023885 | 0.00054284 | 5.6868e-05 | 5.6868e-05 | 6.2855e-05 | 0.019108 | 0.38216 | 3.8216 | 0.15286 | 0.076431 | 0.00040604 | 76.4312 | 1.4928 | 0.00020302 | 0.0045381 | 7.6431 | 3.8216e-05 | 0.0091956 | 6.2855e-06 | 0.075237 | 0.13375 | 0.0019108 | 9.1864e-05 | 4.7769e-08 | 4.7769e-08 | 4.7769e-08 | 0.00026273 | 0.0053741 | 0.00023885 | 6.6877e-05 | 0.00022691 | 0.00061638 | 0.00061638 | 0.0038216 | 4.7769e-09 | 1.4698e-07 | 1.4698e-07 | 4.7769e-09 | 4.7769e-09 | 4.7769e-09 | 4.7769e-09 | 0.010868 | 0.00019108 | 13.3755 | 0.57323 | 2.4372e-05 | 0.38216 | 0.015286 | 0.26751 | 0.038216 | 0.0010856 | 38.2156 | 0.0099122 | 0.0014928 | 1.0759e-05 | 0.0099122 | 0.009952 | 0.010857 | 0.013375 | 0.0019108 | 0.0019108 | 0.0057323 | 0.0057323 | 382.1559 | 0.38216 | 0.019108 | 1.7197 | 95.539 | 57.3234 | 57.3234 | 0.019108 | 13.3755 | 0.45381 | 1.8988e-05 | 0.00010856 | 0.00027467 | 11.4647 | 0.011465 | 0.00026273 | 5.7323e-05 | 0.00047769 | 2.3416e-05 | 3.5125e-06 | 7.4043e-05 | 2.7467e-06 | 8.4791e-06 | 0.045381 | 6.3295e-05 | 0.17197 | 0.00026751 | 0.00026751 | 0.00026751 | 0.00026751 | 0.00026751 | 0.00026751 | 0.00038216 | 0.00026751 | 0.00026751 | 0.00026751 | 0.0032244 | 0.0047769 | 1.0856e-05 | 0.0051923 | 0.010856 | 0.38216 | 0.0010856 | 0.0010856 | 0.019108 | 1.5923e-06 | 1.5923e-06 | 0.00010748 | 0.00010748 | 0.00010748 | 3.105e-08 | 0.00010748 | 0.00010748 | 0.00010748 | 1.0856e-07 | 0.00010748 | 3.105e-05 | 1.0856e-05 | 0.00010748 | 4.7769e-10 | 1.5923e-08 | 1.5923e-09 | 0.023407 | 0.0057323 | 0.19108 | 0.00064967 | 0.0095539 | 0.0012038 | 0.00021019 | 3.8216e-05 | 3.8216 | 0.13853 | 0.0057323 | 0.0057323 | 0.19108 | 0.38216 | 1.4331e-05 | 0.0011942 | 0.003941 | 0.011465 | 0.091864 | 0.015286 | 0.00016719 | 2.9856e-05 | 0.15286 | 57.3234 | 0.032244 | 38.2156 | 0.032244 | 0.00019585 | 0.38216 | 0.38216 | 0.38216 | 0.057323 | 0.015286 | 1.0759e-05 | 1.0759e-05 | 17.197 | 0.0026273 | 0.019108 | 0.14713 | 95.539 | 4.7769e-10 | 4.7769e-09 | 0.0020302 | 0.038216 | 1528.6237 | 38.2156 | 0.0091864 | 2.7773e-05 | 0.0057323 | 0.0019108 | 76.4312 | 0.0013375 | 0.0013375 | 0.00010868 | 0.0023885 | 0.00037021 | 0.029856 | 0.038216 | 0.0038216 | 0.038216 | 19.1078 | 0.023885 | 0.0057323 | 0.13375 | 382.1559 | 1.1465 | 1.1465 | 1.1465 | 0.0019108 | 0.0019108 | 1.4331e-05 | 3.8216 | 0.0080014 | 0.021713 | 1.9108 | 1.9108 | 1.9108 | 1.9108 | 1.0759e-05
>15-<=20 | 15 | DJ |  | 0.14595 | 0.010024 | 641.5491 | 1.9246 | 0.00015437 | 0.012831 | 0.0020048 | 0.032077 | 0.0030073 | 0.14595 | 4.0915e-05 | 0.032077 | 0.16039 | 0.16039 | 0.0046111 | 0.022053 | 0.00018044 | 3.4082e-05 | 16.0387 | 0.032077 | 0.0050121 | 0.0096232 | 0.0096232 | 0.0064155 | 0.028068 | 4.6624e-05 | 4.6624e-05 | 4.6624e-05 | 4.6624e-05 | 4.6624e-05 | 0.86208 | 0.00080194 | 0.0064672 | 1.8062e-05 | 0.0018224 | 0.025662 | 2.9872e-06 | 0.0018224 | 0.0018224 | 6.4155e-06 | 0.0018224 | 0.0040097 | 8.3535e-05 | 8.3535e-05 | 8.3535e-05 | 2.4058e-07 | 0.00060145 | 0.084203 | 3.2278e-06 | 1.9246 | 0.18244 | 0.12831 | 0.064155 | 0.0089175 | 51.3239 | 0.00011147 | 0.00011147 | 0.00011147 | 1.8062e-05 | 0.07057 | 0.30376 | 25.662 | 0.034082 | 3.2077 | 1.9246 | 0.02887 | 0.00058966 | 0.0020048 | 0.0048116 | 0.0064155 | 1603.8728 | 0.0050121 | 0.00096232 | 1.6039 | 0.0063646 | 1603.8728 | 0.0086208 | 0.0002907 | 0.0006616 | 1.6039e-05 | 1.8062e-05 | 1.8062e-05 | 1.8062e-05 | 1.8062e-05 | 0.018224 | 0.050121 | 0.00032278 | 3.5285e-05 | 3.5285e-05 | 4.1701e-05 | 3.2077e-05 | 0.00032278 | 19.2465 | 19.2465 | 19.2465 | 19.2465 | 12.831 | 0.025662 | 0.025662 | 192.4647 | 0.0050121 | 0.0018224 | 0.0018224 | 0.000167 | 0.00018224 | 1.8224e-05 | 1.8224e-05 | 0.00018224 | 1.8224e-05 | 5.3462e-11 | 0.018244 | 0.018244 | 0.0005814 | 0.0020668 | 0.0020668 | 6.4155 | 1.2831 | 0.64155 | 0.050121 | 0.0024058 | 0.0064155 | 0.0032077 | 0.064155 | 0.00015437 | 0.96232 | 2.8268e-06 | 5.4185e-05 | 1.8224e-05 | 0.00018224 | 0.0022053 | 0.040097 | 0.00091129 | 9.5469e-05 | 9.5469e-05 | 0.00010552 | 0.032077 | 0.64155 | 6.4155 | 0.25662 | 0.12831 | 0.00068165 | 128.3098 | 2.5061 | 0.00034082 | 0.0076184 | 12.831 | 6.4155e-05 | 0.015437 | 1.0552e-05 | 0.1263 | 0.22454 | 0.0032077 | 0.00015422 | 8.0194e-08 | 8.0194e-08 | 8.0194e-08 | 0.00044107 | 0.0090218 | 0.00040097 | 0.00011227 | 0.00038092 | 0.0010348 | 0.0010348 | 0.0064155 | 8.0194e-09 | 2.4675e-07 | 2.4675e-07 | 8.0194e-09 | 8.0194e-09 | 8.0194e-09 | 8.0194e-09 | 0.018244 | 0.00032077 | 22.4542 | 0.96232 | 4.0915e-05 | 0.64155 | 0.025662 | 0.44908 | 0.064155 | 0.0018224 | 64.1549 | 0.01664 | 0.0025061 | 1.8062e-05 | 0.01664 | 0.016707 | 0.018226 | 0.022454 | 0.0032077 | 0.0032077 | 0.0096232 | 0.0096232 | 641.5491 | 0.64155 | 0.032077 | 2.887 | 160.3873 | 96.2324 | 96.2324 | 0.032077 | 22.4542 | 0.76184 | 3.1877e-05 | 0.00018224 | 0.00046111 | 19.2465 | 0.019246 | 0.00044107 | 9.6232e-05 | 0.00080194 | 3.9311e-05 | 5.8966e-06 | 0.0001243 | 4.6111e-06 | 1.4234e-05 | 0.076184 | 0.00010626 | 0.2887 | 0.00044908 | 0.00044908 | 0.00044908 | 0.00044908 | 0.00044908 | 0.00044908 | 0.00064155 | 0.00044908 | 0.00044908 | 0.00044908 | 0.0054131 | 0.0080194 | 1.8224e-05 | 0.0087167 | 0.018224 | 0.64155 | 0.0018224 | 0.0018224 | 0.032077 | 2.6731e-06 | 2.6731e-06 | 0.00018044 | 0.00018044 | 0.00018044 | 5.2126e-08 | 0.00018044 | 0.00018044 | 0.00018044 | 1.8224e-07 | 0.00018044 | 5.2126e-05 | 1.8224e-05 | 0.00018044 | 8.0194e-10 | 2.6731e-08 | 2.6731e-09 | 0.039295 | 0.0096232 | 0.32077 | 0.0010906 | 0.016039 | 0.0020209 | 0.00035285 | 6.4155e-05 | 6.4155 | 0.23256 | 0.0096232 | 0.0096232 | 0.32077 | 0.64155 | 2.4058e-05 | 0.0020048 | 0.006616 | 0.019246 | 0.15422 | 0.025662 | 0.00028068 | 5.0121e-05 | 0.25662 | 96.2324 | 0.054131 | 64.1549 | 0.054131 | 0.00032879 | 0.64155 | 0.64155 | 0.64155 | 0.096232 | 0.025662 | 1.8062e-05 | 1.8062e-05 | 28.8697 | 0.0044107 | 0.032077 | 0.247 | 160.3873 | 8.0194e-10 | 8.0194e-09 | 0.0034082 | 0.064155 | 2566.1965 | 64.1549 | 0.015422 | 4.6624e-05 | 0.0096232 | 0.0032077 | 128.3098 | 0.0022454 | 0.0022454 | 0.00018244 | 0.0040097 | 0.0006215 | 0.050121 | 0.064155 | 0.0064155 | 0.064155 | 32.0775 | 0.040097 | 0.0096232 | 0.22454 | 641.5491 | 1.9246 | 1.9246 | 1.9246 | 0.0032077 | 0.0032077 | 2.4058e-05 | 6.4155 | 0.013432 | 0.036452 | 3.2077 | 3.2077 | 3.2077 | 3.2077 | 1.8062e-05
>15-<=20 | 20 | DK |  | 0.19995 | 0.013733 | 878.8821 | 2.6366 | 0.00021148 | 0.017578 | 0.0027465 | 0.043944 | 0.0041198 | 0.19995 | 5.6051e-05 | 0.043944 | 0.21972 | 0.21972 | 0.006317 | 0.030212 | 0.00024719 | 4.6691e-05 | 21.9721 | 0.043944 | 0.0068663 | 0.013183 | 0.013183 | 0.0087888 | 0.038451 | 6.3872e-05 | 6.3872e-05 | 6.3872e-05 | 6.3872e-05 | 6.3872e-05 | 1.181 | 0.0010986 | 0.0088597 | 2.4743e-05 | 0.0024966 | 0.035155 | 4.0923e-06 | 0.0024966 | 0.0024966 | 8.7888e-06 | 0.0024966 | 0.005493 | 0.00011444 | 0.00011444 | 0.00011444 | 3.2958e-07 | 0.00082395 | 0.11535 | 4.4219e-06 | 2.6366 | 0.24993 | 0.17578 | 0.087888 | 0.012216 | 70.3106 | 0.00015271 | 0.00015271 | 0.00015271 | 2.4743e-05 | 0.096677 | 0.41614 | 35.1553 | 0.046691 | 4.3944 | 2.6366 | 0.03955 | 0.0008078 | 0.0027465 | 0.0065916 | 0.0087888 | 2197.2052 | 0.0068663 | 0.0013183 | 2.1972 | 0.0087191 | 2197.2052 | 0.01181 | 0.00039824 | 0.00090635 | 2.1972e-05 | 2.4743e-05 | 2.4743e-05 | 2.4743e-05 | 2.4743e-05 | 0.024966 | 0.068663 | 0.00044219 | 4.8339e-05 | 4.8339e-05 | 5.7127e-05 | 4.3944e-05 | 0.00044219 | 26.3665 | 26.3665 | 26.3665 | 26.3665 | 17.5776 | 0.035155 | 0.035155 | 263.6646 | 0.0068663 | 0.0024966 | 0.0024966 | 0.00022878 | 0.00024966 | 2.4966e-05 | 2.4966e-05 | 0.00024966 | 2.4966e-05 | 7.324e-11 | 0.024993 | 0.024993 | 0.00079649 | 0.0028315 | 0.0028315 | 8.7888 | 1.7578 | 0.87888 | 0.068663 | 0.0032958 | 0.0087888 | 0.0043944 | 0.087888 | 0.00021148 | 1.3183 | 3.8726e-06 | 7.423e-05 | 2.4966e-05 | 0.00024966 | 0.0030212 | 0.05493 | 0.0012484 | 0.00013079 | 0.00013079 | 0.00014455 | 0.043944 | 0.87888 | 8.7888 | 0.35155 | 0.17578 | 0.00093381 | 175.7764 | 3.4331 | 0.00046691 | 0.010437 | 17.5776 | 8.7888e-05 | 0.021148 | 1.4455e-05 | 0.17303 | 0.30761 | 0.0043944 | 0.00021127 | 1.0986e-07 | 1.0986e-07 | 1.0986e-07 | 0.00060423 | 0.012359 | 0.0005493 | 0.0001538 | 0.00052184 | 0.0014176 | 0.0014176 | 0.0087888 | 1.0986e-08 | 3.3803e-07 | 3.3803e-07 | 1.0986e-08 | 1.0986e-08 | 1.0986e-08 | 1.0986e-08 | 0.024993 | 0.00043944 | 30.7609 | 1.3183 | 5.6051e-05 | 0.87888 | 0.035155 | 0.61522 | 0.087888 | 0.0024966 | 87.8882 | 0.022796 | 0.0034331 | 2.4743e-05 | 0.022796 | 0.022888 | 0.024968 | 0.030761 | 0.0043944 | 0.0043944 | 0.013183 | 0.013183 | 878.8821 | 0.87888 | 0.043944 | 3.955 | 219.7205 | 131.8323 | 131.8323 | 0.043944 | 30.7609 | 1.0437 | 4.3669e-05 | 0.00024966 | 0.0006317 | 26.3665 | 0.026366 | 0.00060423 | 0.00013183 | 0.0010986 | 5.3853e-05 | 8.078e-06 | 0.00017028 | 6.317e-06 | 1.95e-05 | 0.10437 | 0.00014556 | 0.3955 | 0.00061522 | 0.00061522 | 0.00061522 | 0.00061522 | 0.00061522 | 0.00061522 | 0.00087888 | 0.00061522 | 0.00061522 | 0.00061522 | 0.0074156 | 0.010986 | 2.4966e-05 | 0.011941 | 0.024966 | 0.87888 | 0.0024966 | 0.0024966 | 0.043944 | 3.662e-06 | 3.662e-06 | 0.00024719 | 0.00024719 | 0.00024719 | 7.1409e-08 | 0.00024719 | 0.00024719 | 0.00024719 | 2.4966e-07 | 0.00024719 | 7.1409e-05 | 2.4966e-05 | 0.00024719 | 1.0986e-09 | 3.662e-08 | 3.662e-09 | 0.053832 | 0.013183 | 0.43944 | 0.0014941 | 0.021972 | 0.0027685 | 0.00048339 | 8.7888e-05 | 8.7888 | 0.31859 | 0.013183 | 0.013183 | 0.43944 | 0.87888 | 3.2958e-05 | 0.0027465 | 0.0090635 | 0.026366 | 0.21127 | 0.035155 | 0.00038451 | 6.8663e-05 | 0.35155 | 131.8323 | 0.074156 | 87.8882 | 0.074156 | 0.00045043 | 0.87888 | 0.87888 | 0.87888 | 0.13183 | 0.035155 | 2.4743e-05 | 2.4743e-05 | 39.5497 | 0.0060423 | 0.043944 | 0.33837 | 219.7205 | 1.0986e-09 | 1.0986e-08 | 0.0046691 | 0.087888 | 3515.5284 | 87.8882 | 0.021127 | 6.3872e-05 | 0.013183 | 0.0043944 | 175.7764 | 0.0030761 | 0.0030761 | 0.00024993 | 0.005493 | 0.00085142 | 0.068663 | 0.087888 | 0.0087888 | 0.087888 | 43.9441 | 0.05493 | 0.013183 | 0.30761 | 878.8821 | 2.6366 | 2.6366 | 2.6366 | 0.0043944 | 0.0043944 | 3.2958e-05 | 8.7888 | 0.018402 | 0.049936 | 4.3944 | 4.3944 | 4.3944 | 4.3944 | 2.4743e-05
>15-<=20 | 25 | DL |  | 0.37608 | 0.025829 | 1653.0769 | 4.9592 | 0.00039777 | 0.033062 | 0.0051659 | 0.082654 | 0.0077488 | 0.37608 | 0.00010543 | 0.082654 | 0.41327 | 0.41327 | 0.011881 | 0.056825 | 0.00046493 | 8.782e-05 | 41.3269 | 0.082654 | 0.012915 | 0.024796 | 0.024796 | 0.016531 | 0.072322 | 0.00012014 | 0.00012014 | 0.00012014 | 0.00012014 | 0.00012014 | 2.2213 | 0.0020663 | 0.016664 | 4.6539e-05 | 0.0046958 | 0.066123 | 7.6971e-06 | 0.0046958 | 0.0046958 | 1.6531e-05 | 0.0046958 | 0.010332 | 0.00021524 | 0.00021524 | 0.00021524 | 6.199e-07 | 0.0015498 | 0.21697 | 8.317e-06 | 4.9592 | 0.47009 | 0.33062 | 0.16531 | 0.022978 | 132.2462 | 0.00028722 | 0.00028722 | 0.00028722 | 4.6539e-05 | 0.18184 | 0.78271 | 66.1231 | 0.08782 | 8.2654 | 4.9592 | 0.074388 | 0.0015194 | 0.0051659 | 0.012398 | 0.016531 | 4132.6923 | 0.012915 | 0.0024796 | 4.1327 | 0.0164 | 4132.6923 | 0.022213 | 0.00074905 | 0.0017047 | 4.1327e-05 | 4.6539e-05 | 4.6539e-05 | 4.6539e-05 | 4.6539e-05 | 0.046958 | 0.12915 | 0.0008317 | 9.0919e-05 | 9.0919e-05 | 0.00010745 | 8.2654e-05 | 0.0008317 | 49.5923 | 49.5923 | 49.5923 | 49.5923 | 33.0615 | 0.066123 | 0.066123 | 495.9231 | 0.012915 | 0.0046958 | 0.0046958 | 0.00043032 | 0.00046958 | 4.6958e-05 | 4.6958e-05 | 0.00046958 | 4.6958e-05 | 1.3776e-10 | 0.047009 | 0.047009 | 0.0014981 | 0.0053256 | 0.0053256 | 16.5308 | 3.3062 | 1.6531 | 0.12915 | 0.006199 | 0.016531 | 0.0082654 | 0.16531 | 0.00039777 | 2.4796 | 7.2839e-06 | 0.00013962 | 4.6958e-05 | 0.00046958 | 0.0056825 | 0.10332 | 0.0023481 | 0.00024599 | 0.00024599 | 0.00027189 | 0.082654 | 1.6531 | 16.5308 | 0.66123 | 0.33062 | 0.0017564 | 330.6154 | 6.4573 | 0.0008782 | 0.01963 | 33.0615 | 0.00016531 | 0.039777 | 2.7189e-05 | 0.32545 | 0.57858 | 0.0082654 | 0.00039737 | 2.0663e-07 | 2.0663e-07 | 2.0663e-07 | 0.0011365 | 0.023246 | 0.0010332 | 0.00028929 | 0.00098151 | 0.0026663 | 0.0026663 | 0.016531 | 2.0663e-08 | 6.358e-07 | 6.358e-07 | 2.0663e-08 | 2.0663e-08 | 2.0663e-08 | 2.0663e-08 | 0.047009 | 0.00082654 | 57.8577 | 2.4796 | 0.00010543 | 1.6531 | 0.066123 | 1.1572 | 0.16531 | 0.0046958 | 165.3077 | 0.042877 | 0.0064573 | 4.6539e-05 | 0.042877 | 0.043049 | 0.046962 | 0.057858 | 0.0082654 | 0.0082654 | 0.024796 | 0.024796 | 1653.0769 | 1.6531 | 0.082654 | 7.4388 | 413.2692 | 247.9615 | 247.9615 | 0.082654 | 57.8577 | 1.963 | 8.2137e-05 | 0.00046958 | 0.0011881 | 49.5923 | 0.049592 | 0.0011365 | 0.00024796 | 0.0020663 | 0.00010129 | 1.5194e-05 | 0.00032028 | 1.1881e-05 | 3.6678e-05 | 0.1963 | 0.00027379 | 0.74388 | 0.0011572 | 0.0011572 | 0.0011572 | 0.0011572 | 0.0011572 | 0.0011572 | 0.0016531 | 0.0011572 | 0.0011572 | 0.0011572 | 0.013948 | 0.020663 | 4.6958e-05 | 0.02246 | 0.046958 | 1.6531 | 0.0046958 | 0.0046958 | 0.082654 | 6.8878e-06 | 6.8878e-06 | 0.00046493 | 0.00046493 | 0.00046493 | 1.3431e-07 | 0.00046493 | 0.00046493 | 0.00046493 | 4.6958e-07 | 0.00046493 | 0.00013431 | 4.6958e-05 | 0.00046493 | 2.0663e-09 | 6.8878e-08 | 6.8878e-09 | 0.10125 | 0.024796 | 0.82654 | 0.0028102 | 0.041327 | 0.0052072 | 0.00090919 | 0.00016531 | 16.5308 | 0.59924 | 0.024796 | 0.024796 | 0.82654 | 1.6531 | 6.199e-05 | 0.0051659 | 0.017047 | 0.049592 | 0.39737 | 0.066123 | 0.00072322 | 0.00012915 | 0.66123 | 247.9615 | 0.13948 | 165.3077 | 0.13948 | 0.0008472 | 1.6531 | 1.6531 | 1.6531 | 0.24796 | 0.066123 | 4.6539e-05 | 4.6539e-05 | 74.3885 | 0.011365 | 0.082654 | 0.63643 | 413.2692 | 2.0663e-09 | 2.0663e-08 | 0.008782 | 0.16531 | 6612.3078 | 165.3077 | 0.039737 | 0.00012014 | 0.024796 | 0.0082654 | 330.6154 | 0.0057858 | 0.0057858 | 0.00047009 | 0.010332 | 0.0016014 | 0.12915 | 0.16531 | 0.016531 | 0.16531 | 82.6538 | 0.10332 | 0.024796 | 0.57858 | 1653.0769 | 4.9592 | 4.9592 | 4.9592 | 0.0082654 | 0.0082654 | 6.199e-05 | 16.5308 | 0.034611 | 0.093925 | 8.2654 | 8.2654 | 8.2654 | 8.2654 | 4.6539e-05
>15-<=20 | 35 | DM |  | 0.71019 | 0.048776 | 3121.6928 | 9.3651 | 0.00075116 | 0.062434 | 0.0097553 | 0.15608 | 0.014633 | 0.71019 | 0.00019909 | 0.15608 | 0.78042 | 0.78042 | 0.022437 | 0.10731 | 0.00087798 | 0.00016584 | 78.0423 | 0.15608 | 0.024388 | 0.046825 | 0.046825 | 0.031217 | 0.13657 | 0.00022687 | 0.00022687 | 0.00022687 | 0.00022687 | 0.00022687 | 4.1948 | 0.0039021 | 0.031469 | 8.7885e-05 | 0.0088676 | 0.12487 | 1.4535e-05 | 0.0088676 | 0.0088676 | 3.1217e-05 | 0.0088676 | 0.019511 | 0.00040647 | 0.00040647 | 0.00040647 | 1.1706e-06 | 0.0029266 | 0.40972 | 1.5706e-05 | 9.3651 | 0.88773 | 0.62434 | 0.31217 | 0.043392 | 249.7354 | 0.00054239 | 0.00054239 | 0.00054239 | 8.7885e-05 | 0.34339 | 1.4781 | 124.8677 | 0.16584 | 15.6085 | 9.3651 | 0.14048 | 0.0028692 | 0.0097553 | 0.023413 | 0.031217 | 7804.2321 | 0.024388 | 0.0046825 | 7.8042 | 0.030969 | 7804.2321 | 0.041948 | 0.0014145 | 0.0032192 | 7.8042e-05 | 8.7885e-05 | 8.7885e-05 | 8.7885e-05 | 8.7885e-05 | 0.088676 | 0.24388 | 0.0015706 | 0.00017169 | 0.00017169 | 0.00020291 | 0.00015608 | 0.0015706 | 93.6508 | 93.6508 | 93.6508 | 93.6508 | 62.4339 | 0.12487 | 0.12487 | 936.5079 | 0.024388 | 0.0088676 | 0.0088676 | 0.00081262 | 0.00088676 | 8.8676e-05 | 8.8676e-05 | 0.00088676 | 8.8676e-05 | 2.6014e-10 | 0.088773 | 0.088773 | 0.002829 | 0.010057 | 0.010057 | 31.2169 | 6.2434 | 3.1217 | 0.24388 | 0.011706 | 0.031217 | 0.015608 | 0.31217 | 0.00075116 | 4.6825 | 1.3755e-05 | 0.00026366 | 8.8676e-05 | 0.00088676 | 0.010731 | 0.19511 | 0.0044342 | 0.00046454 | 0.00046454 | 0.00051344 | 0.15608 | 3.1217 | 31.2169 | 1.2487 | 0.62434 | 0.0033168 | 624.3386 | 12.1941 | 0.0016584 | 0.03707 | 62.4339 | 0.00031217 | 0.075116 | 5.1344e-05 | 0.61458 | 1.0926 | 0.015608 | 0.00075041 | 3.9021e-07 | 3.9021e-07 | 3.9021e-07 | 0.0021462 | 0.043899 | 0.0019511 | 0.0005463 | 0.0018535 | 0.005035 | 0.005035 | 0.031217 | 3.9021e-08 | 1.2007e-06 | 1.2007e-06 | 3.9021e-08 | 3.9021e-08 | 3.9021e-08 | 3.9021e-08 | 0.088773 | 0.0015608 | 109.2592 | 4.6825 | 0.00019909 | 3.1217 | 0.12487 | 2.1852 | 0.31217 | 0.0088676 | 312.1693 | 0.080969 | 0.012194 | 8.7885e-05 | 0.080969 | 0.081294 | 0.088684 | 0.10926 | 0.015608 | 0.015608 | 0.046825 | 0.046825 | 3121.6928 | 3.1217 | 0.15608 | 14.0476 | 780.4232 | 468.2539 | 468.2539 | 0.15608 | 109.2592 | 3.707 | 0.00015511 | 0.00088676 | 0.0022437 | 93.6508 | 0.093651 | 0.0021462 | 0.00046825 | 0.0039021 | 0.00019128 | 2.8692e-05 | 0.00060483 | 2.2437e-05 | 6.9263e-05 | 0.3707 | 0.00051703 | 1.4048 | 0.0021852 | 0.0021852 | 0.0021852 | 0.0021852 | 0.0021852 | 0.0021852 | 0.0031217 | 0.0021852 | 0.0021852 | 0.0021852 | 0.026339 | 0.039021 | 8.8676e-05 | 0.042414 | 0.088676 | 3.1217 | 0.0088676 | 0.0088676 | 0.15608 | 1.3007e-05 | 1.3007e-05 | 0.00087798 | 0.00087798 | 0.00087798 | 2.5364e-07 | 0.00087798 | 0.00087798 | 0.00087798 | 8.8676e-07 | 0.00087798 | 0.00025364 | 8.8676e-05 | 0.00087798 | 3.9021e-09 | 1.3007e-07 | 1.3007e-08 | 0.1912 | 0.046825 | 1.5608 | 0.0053069 | 0.078042 | 0.0098333 | 0.0017169 | 0.00031217 | 31.2169 | 1.1316 | 0.046825 | 0.046825 | 1.5608 | 3.1217 | 0.00011706 | 0.0097553 | 0.032192 | 0.093651 | 0.75041 | 0.12487 | 0.0013657 | 0.00024388 | 1.2487 | 468.2539 | 0.26339 | 312.1693 | 0.26339 | 0.0015999 | 3.1217 | 3.1217 | 3.1217 | 0.46825 | 0.12487 | 8.7885e-05 | 8.7885e-05 | 140.4762 | 0.021462 | 0.15608 | 1.2019 | 780.4232 | 3.9021e-09 | 3.9021e-08 | 0.016584 | 0.31217 | 12486.7714 | 312.1693 | 0.075041 | 0.00022687 | 0.046825 | 0.015608 | 624.3386 | 0.010926 | 0.010926 | 0.00088773 | 0.019511 | 0.0030241 | 0.24388 | 0.31217 | 0.031217 | 0.31217 | 156.0846 | 0.19511 | 0.046825 | 1.0926 | 3121.6928 | 9.3651 | 9.3651 | 9.3651 | 0.015608 | 0.015608 | 0.00011706 | 31.2169 | 0.06536 | 0.17737 | 15.6085 | 15.6085 | 15.6085 | 15.6085 | 8.7885e-05
>15-<=20 | 50 | DN |  | 1.137 | 0.078089 | 4997.6681 | 14.993 | 0.0012026 | 0.099953 | 0.015618 | 0.24988 | 0.023427 | 1.137 | 0.00031873 | 0.24988 | 1.2494 | 1.2494 | 0.035921 | 0.17179 | 0.0014056 | 0.0002655 | 124.9417 | 0.24988 | 0.039044 | 0.074965 | 0.074965 | 0.049977 | 0.21865 | 0.0003632 | 0.0003632 | 0.0003632 | 0.0003632 | 0.0003632 | 6.7156 | 0.0062471 | 0.05038 | 0.0001407 | 0.014197 | 0.19991 | 2.327e-05 | 0.014197 | 0.014197 | 4.9977e-05 | 0.014197 | 0.031235 | 0.00065074 | 0.00065074 | 0.00065074 | 1.8741e-06 | 0.0046853 | 0.65594 | 2.5145e-05 | 14.993 | 1.4212 | 0.99953 | 0.49977 | 0.069468 | 399.8135 | 0.00086834 | 0.00086834 | 0.00086834 | 0.0001407 | 0.54974 | 2.3663 | 199.9067 | 0.2655 | 24.9883 | 14.993 | 0.2249 | 0.0045934 | 0.015618 | 0.037483 | 0.049977 | 12494.1703 | 0.039044 | 0.0074965 | 12.4942 | 0.04958 | 12494.1703 | 0.067156 | 0.0022646 | 0.0051538 | 0.00012494 | 0.0001407 | 0.0001407 | 0.0001407 | 0.0001407 | 0.14197 | 0.39044 | 0.0025145 | 0.00027487 | 0.00027487 | 0.00032485 | 0.00024988 | 0.0025145 | 149.93 | 149.93 | 149.93 | 149.93 | 99.9534 | 0.19991 | 0.19991 | 1499.3004 | 0.039044 | 0.014197 | 0.014197 | 0.001301 | 0.0014197 | 0.00014197 | 0.00014197 | 0.0014197 | 0.00014197 | 4.1647e-10 | 0.14212 | 0.14212 | 0.0045291 | 0.016101 | 0.016101 | 49.9767 | 9.9953 | 4.9977 | 0.39044 | 0.018741 | 0.049977 | 0.024988 | 0.49977 | 0.0012026 | 7.4965 | 2.2021e-05 | 0.0004221 | 0.00014197 | 0.0014197 | 0.017179 | 0.31235 | 0.007099 | 0.0007437 | 0.0007437 | 0.00082198 | 0.24988 | 4.9977 | 49.9767 | 1.9991 | 0.99953 | 0.00531 | 999.5336 | 19.5221 | 0.002655 | 0.059347 | 99.9534 | 0.00049977 | 0.12026 | 8.2198e-05 | 0.98392 | 1.7492 | 0.024988 | 0.0012014 | 6.2471e-07 | 6.2471e-07 | 6.2471e-07 | 0.0034359 | 0.07028 | 0.0031235 | 0.00087459 | 0.0029674 | 0.0080608 | 0.0080608 | 0.049977 | 6.2471e-08 | 1.9222e-06 | 1.9222e-06 | 6.2471e-08 | 6.2471e-08 | 6.2471e-08 | 6.2471e-08 | 0.14212 | 0.0024988 | 174.9184 | 7.4965 | 0.00031873 | 4.9977 | 0.19991 | 3.4984 | 0.49977 | 0.014197 | 499.7668 | 0.12963 | 0.019522 | 0.0001407 | 0.12963 | 0.13015 | 0.14198 | 0.17492 | 0.024988 | 0.024988 | 0.074965 | 0.074965 | 4997.6681 | 4.9977 | 0.24988 | 22.4895 | 1249.417 | 749.6502 | 749.6502 | 0.24988 | 174.9184 | 5.9347 | 0.00024832 | 0.0014197 | 0.0035921 | 149.93 | 0.14993 | 0.0034359 | 0.00074965 | 0.0062471 | 0.00030623 | 4.5934e-05 | 0.0009683 | 3.5921e-05 | 0.00011089 | 0.59347 | 0.00082774 | 2.249 | 0.0034984 | 0.0034984 | 0.0034984 | 0.0034984 | 0.0034984 | 0.0034984 | 0.0049977 | 0.0034984 | 0.0034984 | 0.0034984 | 0.042168 | 0.062471 | 0.00014197 | 0.067903 | 0.14197 | 4.9977 | 0.014197 | 0.014197 | 0.24988 | 2.0824e-05 | 2.0824e-05 | 0.0014056 | 0.0014056 | 0.0014056 | 4.0606e-07 | 0.0014056 | 0.0014056 | 0.0014056 | 1.4197e-06 | 0.0014056 | 0.00040606 | 0.00014197 | 0.0014056 | 6.2471e-09 | 2.0824e-07 | 2.0824e-08 | 0.30611 | 0.074965 | 2.4988 | 0.008496 | 0.12494 | 0.015743 | 0.0027487 | 0.00049977 | 49.9767 | 1.8117 | 0.074965 | 0.074965 | 2.4988 | 4.9977 | 0.00018741 | 0.015618 | 0.051538 | 0.14993 | 1.2014 | 0.19991 | 0.0021865 | 0.00039044 | 1.9991 | 749.6502 | 0.42168 | 499.7668 | 0.42168 | 0.0025613 | 4.9977 | 4.9977 | 4.9977 | 0.74965 | 0.19991 | 0.0001407 | 0.0001407 | 224.8951 | 0.034359 | 0.24988 | 1.9241 | 1249.417 | 6.2471e-09 | 6.2471e-08 | 0.02655 | 0.49977 | 19990.6725 | 499.7668 | 0.12014 | 0.0003632 | 0.074965 | 0.024988 | 999.5336 | 0.017492 | 0.017492 | 0.0014212 | 0.031235 | 0.0048415 | 0.39044 | 0.49977 | 0.049977 | 0.49977 | 249.8834 | 0.31235 | 0.074965 | 1.7492 | 4997.6681 | 14.993 | 14.993 | 14.993 | 0.024988 | 0.024988 | 0.00018741 | 49.9767 | 0.10464 | 0.28396 | 24.9883 | 24.9883 | 24.9883 | 24.9883 | 0.0001407
>15-<=20 | 75 | DO |  | 1.9131 | 0.1314 | 8409.3444 | 25.228 | 0.0020235 | 0.16819 | 0.026279 | 0.42047 | 0.039419 | 1.9131 | 0.00053631 | 0.42047 | 2.1023 | 2.1023 | 0.060442 | 0.28907 | 0.0023651 | 0.00044675 | 210.2336 | 0.42047 | 0.065698 | 0.12614 | 0.12614 | 0.084093 | 0.36791 | 0.00061114 | 0.00061114 | 0.00061114 | 0.00061114 | 0.00061114 | 11.3001 | 0.010512 | 0.084772 | 0.00023675 | 0.023888 | 0.33637 | 3.9156e-05 | 0.023888 | 0.023888 | 8.4093e-05 | 0.023888 | 0.052558 | 0.001095 | 0.001095 | 0.001095 | 3.1535e-06 | 0.0078838 | 1.1037 | 4.231e-05 | 25.228 | 2.3914 | 1.6819 | 0.84093 | 0.11689 | 672.7476 | 0.0014611 | 0.0014611 | 0.0014611 | 0.00023675 | 0.92503 | 3.9817 | 336.3738 | 0.44675 | 42.0467 | 25.228 | 0.37842 | 0.0077292 | 0.026279 | 0.06307 | 0.084093 | 21023.3611 | 0.065698 | 0.012614 | 21.0234 | 0.083426 | 21023.3611 | 0.113 | 0.0038105 | 0.0086721 | 0.00021023 | 0.00023675 | 0.00023675 | 0.00023675 | 0.00023675 | 0.23888 | 0.65698 | 0.004231 | 0.00046251 | 0.00046251 | 0.00054661 | 0.00042047 | 0.004231 | 252.2803 | 252.2803 | 252.2803 | 252.2803 | 168.1869 | 0.33637 | 0.33637 | 2522.8033 | 0.065698 | 0.023888 | 0.023888 | 0.0021891 | 0.0023888 | 0.00023888 | 0.00023888 | 0.0023888 | 0.00023888 | 7.0078e-10 | 0.23914 | 0.23914 | 0.007621 | 0.027092 | 0.027092 | 84.0934 | 16.8187 | 8.4093 | 0.65698 | 0.031535 | 0.084093 | 0.042047 | 0.84093 | 0.0020235 | 12.614 | 3.7054e-05 | 0.00071025 | 0.00023888 | 0.0023888 | 0.028907 | 0.52558 | 0.011945 | 0.0012514 | 0.0012514 | 0.0013831 | 0.42047 | 8.4093 | 84.0934 | 3.3637 | 1.6819 | 0.0089349 | 1681.8689 | 32.849 | 0.0044675 | 0.099861 | 168.1869 | 0.00084093 | 0.20235 | 0.00013831 | 1.6556 | 2.9433 | 0.042047 | 0.0020215 | 1.0512e-06 | 1.0512e-06 | 1.0512e-06 | 0.0057814 | 0.11826 | 0.0052558 | 0.0014716 | 0.004993 | 0.013563 | 0.013563 | 0.084093 | 1.0512e-07 | 3.2344e-06 | 3.2344e-06 | 1.0512e-07 | 1.0512e-07 | 1.0512e-07 | 1.0512e-07 | 0.23914 | 0.0042047 | 294.3271 | 12.614 | 0.00053631 | 8.4093 | 0.33637 | 5.8865 | 0.84093 | 0.023888 | 840.9344 | 0.21812 | 0.032849 | 0.00023675 | 0.21812 | 0.21899 | 0.2389 | 0.29433 | 0.042047 | 0.042047 | 0.12614 | 0.12614 | 8409.3444 | 8.4093 | 0.42047 | 37.842 | 2102.3361 | 1261.4017 | 1261.4017 | 0.42047 | 294.3271 | 9.9861 | 0.00041784 | 0.0023888 | 0.0060442 | 252.2803 | 0.25228 | 0.0057814 | 0.0012614 | 0.010512 | 0.00051528 | 7.7292e-05 | 0.0016293 | 6.0442e-05 | 0.00018658 | 0.99861 | 0.0013928 | 3.7842 | 0.0058865 | 0.0058865 | 0.0058865 | 0.0058865 | 0.0058865 | 0.0058865 | 0.0084093 | 0.0058865 | 0.0058865 | 0.0058865 | 0.070954 | 0.10512 | 0.00023888 | 0.11426 | 0.23888 | 8.4093 | 0.023888 | 0.023888 | 0.42047 | 3.5039e-05 | 3.5039e-05 | 0.0023651 | 0.0023651 | 0.0023651 | 6.8326e-07 | 0.0023651 | 0.0023651 | 0.0023651 | 2.3888e-06 | 0.0023651 | 0.00068326 | 0.00023888 | 0.0023651 | 1.0512e-08 | 3.5039e-07 | 3.5039e-08 | 0.51507 | 0.12614 | 4.2047 | 0.014296 | 0.21023 | 0.026489 | 0.0046251 | 0.00084093 | 84.0934 | 3.0484 | 0.12614 | 0.12614 | 4.2047 | 8.4093 | 0.00031535 | 0.026279 | 0.086721 | 0.25228 | 2.0215 | 0.33637 | 0.0036791 | 0.00065698 | 3.3637 | 1261.4017 | 0.70954 | 840.9344 | 0.70954 | 0.0043098 | 8.4093 | 8.4093 | 8.4093 | 1.2614 | 0.33637 | 0.00023675 | 0.00023675 | 378.4205 | 0.057814 | 0.42047 | 3.2376 | 2102.3361 | 1.0512e-08 | 1.0512e-07 | 0.044675 | 0.84093 | 33637.3778 | 840.9344 | 0.20215 | 0.00061114 | 0.12614 | 0.042047 | 1681.8689 | 0.029433 | 0.029433 | 0.0023914 | 0.052558 | 0.0081466 | 0.65698 | 0.84093 | 0.084093 | 0.84093 | 420.4672 | 0.52558 | 0.12614 | 2.9433 | 8409.3444 | 25.228 | 25.228 | 25.228 | 0.042047 | 0.042047 | 0.00031535 | 84.0934 | 0.17607 | 0.4778 | 42.0467 | 42.0467 | 42.0467 | 42.0467 | 0.00023675
>15-<=20 | 100 | DP |  | 2.7106 | 0.18617 | 11914.8342 | 35.7445 | 0.002867 | 0.2383 | 0.037234 | 0.59574 | 0.055851 | 2.7106 | 0.00075987 | 0.59574 | 2.9787 | 2.9787 | 0.085638 | 0.40957 | 0.003351 | 0.00063298 | 297.8709 | 0.59574 | 0.093085 | 0.17872 | 0.17872 | 0.11915 | 0.52127 | 0.0008659 | 0.0008659 | 0.0008659 | 0.0008659 | 0.0008659 | 16.0106 | 0.014894 | 0.12011 | 0.00033544 | 0.033846 | 0.47659 | 5.5478e-05 | 0.033846 | 0.033846 | 0.00011915 | 0.033846 | 0.074468 | 0.0015514 | 0.0015514 | 0.0015514 | 4.4681e-06 | 0.01117 | 1.5638 | 5.9947e-05 | 35.7445 | 3.3883 | 2.383 | 1.1915 | 0.16562 | 953.1867 | 0.0020702 | 0.0020702 | 0.0020702 | 0.00033544 | 1.3106 | 5.6415 | 476.5934 | 0.63298 | 59.5742 | 35.7445 | 0.53617 | 0.010951 | 0.037234 | 0.089361 | 0.11915 | 29787.0856 | 0.093085 | 0.017872 | 29.7871 | 0.1182 | 29787.0856 | 0.16011 | 0.0053989 | 0.012287 | 0.00029787 | 0.00033544 | 0.00033544 | 0.00033544 | 0.00033544 | 0.33846 | 0.93085 | 0.0059947 | 0.00065532 | 0.00065532 | 0.00077446 | 0.00059574 | 0.0059947 | 357.445 | 357.445 | 357.445 | 357.445 | 238.2967 | 0.47659 | 0.47659 | 3574.4503 | 0.093085 | 0.033846 | 0.033846 | 0.0031016 | 0.0033846 | 0.00033846 | 0.00033846 | 0.0033846 | 0.00033846 | 9.929e-10 | 0.33883 | 0.33883 | 0.010798 | 0.038385 | 0.038385 | 119.1483 | 23.8297 | 11.9148 | 0.93085 | 0.044681 | 0.11915 | 0.059574 | 1.1915 | 0.002867 | 17.8723 | 5.25e-05 | 0.0010063 | 0.00033846 | 0.0033846 | 0.040957 | 0.74468 | 0.016924 | 0.001773 | 0.001773 | 0.0019597 | 0.59574 | 11.9148 | 119.1483 | 4.7659 | 2.383 | 0.01266 | 2382.9668 | 46.5423 | 0.0063298 | 0.14149 | 238.2967 | 0.0011915 | 0.2867 | 0.00019597 | 2.3457 | 4.1702 | 0.059574 | 0.0028641 | 1.4894e-06 | 1.4894e-06 | 1.4894e-06 | 0.0081914 | 0.16755 | 0.0074468 | 0.0020851 | 0.0070744 | 0.019217 | 0.019217 | 0.11915 | 1.4894e-07 | 4.5826e-06 | 4.5826e-06 | 1.4894e-07 | 1.4894e-07 | 1.4894e-07 | 1.4894e-07 | 0.33883 | 0.0059574 | 417.0192 | 17.8723 | 0.00075987 | 11.9148 | 0.47659 | 8.3404 | 1.1915 | 0.033846 | 1191.4834 | 0.30904 | 0.046542 | 0.00033544 | 0.30904 | 0.31028 | 0.33849 | 0.41702 | 0.059574 | 0.059574 | 0.17872 | 0.17872 | 11914.8342 | 11.9148 | 0.59574 | 53.6168 | 2978.7086 | 1787.2251 | 1787.2251 | 0.59574 | 417.0192 | 14.1489 | 0.00059202 | 0.0033846 | 0.0085638 | 357.445 | 0.35745 | 0.0081914 | 0.0017872 | 0.014894 | 0.00073008 | 0.00010951 | 0.0023085 | 8.5638e-05 | 0.00026436 | 1.4149 | 0.0019734 | 5.3617 | 0.0083404 | 0.0083404 | 0.0083404 | 0.0083404 | 0.0083404 | 0.0083404 | 0.011915 | 0.0083404 | 0.0083404 | 0.0083404 | 0.10053 | 0.14894 | 0.00033846 | 0.16189 | 0.33846 | 11.9148 | 0.033846 | 0.033846 | 0.59574 | 4.9645e-05 | 4.9645e-05 | 0.003351 | 0.003351 | 0.003351 | 9.6808e-07 | 0.003351 | 0.003351 | 0.003351 | 3.3846e-06 | 0.003351 | 0.00096808 | 0.00033846 | 0.003351 | 1.4894e-08 | 4.9645e-07 | 4.9645e-08 | 0.72978 | 0.17872 | 5.9574 | 0.020255 | 0.29787 | 0.037532 | 0.0065532 | 0.0011915 | 119.1483 | 4.3191 | 0.17872 | 0.17872 | 5.9574 | 11.9148 | 0.00044681 | 0.037234 | 0.12287 | 0.35745 | 2.8641 | 0.47659 | 0.0052127 | 0.00093085 | 4.7659 | 1787.2251 | 1.0053 | 1191.4834 | 1.0053 | 0.0061064 | 11.9148 | 11.9148 | 11.9148 | 1.7872 | 0.47659 | 0.00033544 | 0.00033544 | 536.1675 | 0.081914 | 0.59574 | 4.5872 | 2978.7086 | 1.4894e-08 | 1.4894e-07 | 0.063298 | 1.1915 | 47659.3369 | 1191.4834 | 0.28641 | 0.0008659 | 0.17872 | 0.059574 | 2382.9668 | 0.041702 | 0.041702 | 0.0033883 | 0.074468 | 0.011542 | 0.93085 | 1.1915 | 0.11915 | 1.1915 | 595.7417 | 0.74468 | 0.17872 | 4.1702 | 11914.8342 | 35.7445 | 35.7445 | 35.7445 | 0.059574 | 0.059574 | 0.00044681 | 119.1483 | 0.24947 | 0.67698 | 59.5742 | 59.5742 | 59.5742 | 59.5742 | 0.00033544
>15-<=20 | 150 | DQ |  | 4.6641 | 0.32034 | 20501.654 | 61.505 | 0.0049332 | 0.41003 | 0.064068 | 1.0251 | 0.096102 | 4.6641 | 0.0013075 | 1.0251 | 5.1254 | 5.1254 | 0.14736 | 0.70474 | 0.0057661 | 0.0010892 | 512.5413 | 1.0251 | 0.16017 | 0.30752 | 0.30752 | 0.20502 | 0.89695 | 0.0014899 | 0.0014899 | 0.0014899 | 0.0014899 | 0.0014899 | 27.5491 | 0.025627 | 0.20667 | 0.00057719 | 0.058238 | 0.82007 | 9.5461e-05 | 0.058238 | 0.058238 | 0.00020502 | 0.058238 | 0.12814 | 0.0026695 | 0.0026695 | 0.0026695 | 7.6881e-06 | 0.01922 | 2.6908 | 0.00010315 | 61.505 | 5.8302 | 4.1003 | 2.0502 | 0.28497 | 1640.1323 | 0.0035622 | 0.0035622 | 0.0035622 | 0.00057719 | 2.2552 | 9.7072 | 820.0662 | 1.0892 | 102.5083 | 61.505 | 0.92257 | 0.018843 | 0.064068 | 0.15376 | 0.20502 | 51254.1349 | 0.16017 | 0.030752 | 51.2541 | 0.20339 | 51254.1349 | 0.27549 | 0.0092898 | 0.021142 | 0.00051254 | 0.00057719 | 0.00057719 | 0.00057719 | 0.00057719 | 0.58238 | 1.6017 | 0.010315 | 0.0011276 | 0.0011276 | 0.0013326 | 0.0010251 | 0.010315 | 615.0496 | 615.0496 | 615.0496 | 615.0496 | 410.0331 | 0.82007 | 0.82007 | 6150.4962 | 0.16017 | 0.058238 | 0.058238 | 0.0053368 | 0.0058238 | 0.00058238 | 0.00058238 | 0.0058238 | 0.00058238 | 1.7085e-09 | 0.58302 | 0.58302 | 0.01858 | 0.066049 | 0.066049 | 205.0165 | 41.0033 | 20.5017 | 1.6017 | 0.076881 | 0.20502 | 0.10251 | 2.0502 | 0.0049332 | 30.7525 | 9.0335e-05 | 0.0017316 | 0.00058238 | 0.0058238 | 0.070474 | 1.2814 | 0.029122 | 0.0030508 | 0.0030508 | 0.003372 | 1.0251 | 20.5017 | 205.0165 | 8.2007 | 4.1003 | 0.021783 | 4100.3308 | 80.0846 | 0.010892 | 0.24346 | 410.0331 | 0.0020502 | 0.49332 | 0.0003372 | 4.0363 | 7.1756 | 0.10251 | 0.0049283 | 2.5627e-06 | 2.5627e-06 | 2.5627e-06 | 0.014095 | 0.2883 | 0.012814 | 0.0035878 | 0.012173 | 0.033067 | 0.033067 | 0.20502 | 2.5627e-07 | 7.8853e-06 | 7.8853e-06 | 2.5627e-07 | 2.5627e-07 | 2.5627e-07 | 2.5627e-07 | 0.58302 | 0.010251 | 717.5579 | 30.7525 | 0.0013075 | 20.5017 | 0.82007 | 14.3512 | 2.0502 | 0.058238 | 2050.1654 | 0.53176 | 0.080085 | 0.00057719 | 0.53176 | 0.5339 | 0.58243 | 0.71756 | 0.10251 | 0.10251 | 0.30752 | 0.30752 | 20501.654 | 20.5017 | 1.0251 | 92.2574 | 5125.4135 | 3075.2481 | 3075.2481 | 1.0251 | 717.5579 | 24.3457 | 0.0010187 | 0.0058238 | 0.014736 | 615.0496 | 0.61505 | 0.014095 | 0.0030752 | 0.025627 | 0.0012562 | 0.00018843 | 0.0039722 | 0.00014736 | 0.00045488 | 2.4346 | 0.0033956 | 9.2257 | 0.014351 | 0.014351 | 0.014351 | 0.014351 | 0.014351 | 0.014351 | 0.020502 | 0.014351 | 0.014351 | 0.014351 | 0.17298 | 0.25627 | 0.00058238 | 0.27856 | 0.58238 | 20.5017 | 0.058238 | 0.058238 | 1.0251 | 8.5424e-05 | 8.5424e-05 | 0.0057661 | 0.0057661 | 0.0057661 | 1.6658e-06 | 0.0057661 | 0.0057661 | 0.0057661 | 5.8238e-06 | 0.0057661 | 0.0016658 | 0.00058238 | 0.0057661 | 2.5627e-08 | 8.5424e-07 | 8.5424e-08 | 1.2557 | 0.30752 | 10.2508 | 0.034853 | 0.51254 | 0.06458 | 0.011276 | 0.0020502 | 205.0165 | 7.4318 | 0.30752 | 0.30752 | 10.2508 | 20.5017 | 0.00076881 | 0.064068 | 0.21142 | 0.61505 | 4.9283 | 0.82007 | 0.0089695 | 0.0016017 | 8.2007 | 3075.2481 | 1.7298 | 2050.1654 | 1.7298 | 0.010507 | 20.5017 | 20.5017 | 20.5017 | 3.0752 | 0.82007 | 0.00057719 | 0.00057719 | 922.5744 | 0.14095 | 1.0251 | 7.8931 | 5125.4135 | 2.5627e-08 | 2.5627e-07 | 0.10892 | 2.0502 | 82006.6159 | 2050.1654 | 0.49283 | 0.0014899 | 0.30752 | 0.10251 | 4100.3308 | 0.071756 | 0.071756 | 0.0058302 | 0.12814 | 0.019861 | 1.6017 | 2.0502 | 0.20502 | 2.0502 | 1025.0827 | 1.2814 | 0.30752 | 7.1756 | 20501.654 | 61.505 | 61.505 | 61.505 | 0.10251 | 0.10251 | 0.00076881 | 205.0165 | 0.42925 | 1.1649 | 102.5083 | 102.5083 | 102.5083 | 102.5083 | 0.00057719
>15-<=20 | 200 | DR |  | 6.8116 | 0.46783 | 29940.9589 | 89.8229 | 0.0072045 | 0.59882 | 0.093565 | 1.497 | 0.14035 | 6.8116 | 0.0019095 | 1.497 | 7.4852 | 7.4852 | 0.2152 | 1.0292 | 0.0084209 | 0.0015906 | 748.524 | 1.497 | 0.23391 | 0.44911 | 0.44911 | 0.29941 | 1.3099 | 0.0021759 | 0.0021759 | 0.0021759 | 0.0021759 | 0.0021759 | 40.2332 | 0.037426 | 0.30182 | 0.00084293 | 0.085051 | 1.1976 | 0.00013941 | 0.085051 | 0.085051 | 0.00029941 | 0.085051 | 0.18713 | 0.0038986 | 0.0038986 | 0.0038986 | 1.1228e-05 | 0.02807 | 3.9298 | 0.00015064 | 89.8229 | 8.5145 | 5.9882 | 2.9941 | 0.41618 | 2395.2767 | 0.0052022 | 0.0052022 | 0.0052022 | 0.00084293 | 3.2935 | 14.1766 | 1197.6384 | 1.5906 | 149.7048 | 89.8229 | 1.3473 | 0.027519 | 0.093565 | 0.22456 | 0.29941 | 74852.3973 | 0.23391 | 0.044911 | 74.8524 | 0.29703 | 74852.3973 | 0.40233 | 0.013567 | 0.030877 | 0.00074852 | 0.00084293 | 0.00084293 | 0.00084293 | 0.00084293 | 0.85051 | 2.3391 | 0.015064 | 0.0016468 | 0.0016468 | 0.0019462 | 0.001497 | 0.015064 | 898.2288 | 898.2288 | 898.2288 | 898.2288 | 598.8192 | 1.1976 | 1.1976 | 8982.2877 | 0.23391 | 0.085051 | 0.085051 | 0.007794 | 0.0085051 | 0.00085051 | 0.00085051 | 0.0085051 | 0.00085051 | 2.4951e-09 | 0.85145 | 0.85145 | 0.027134 | 0.096459 | 0.096459 | 299.4096 | 59.8819 | 29.941 | 2.3391 | 0.11228 | 0.29941 | 0.1497 | 2.9941 | 0.0072045 | 44.9114 | 0.00013193 | 0.0025288 | 0.00085051 | 0.0085051 | 0.10292 | 1.8713 | 0.04253 | 0.0044555 | 0.0044555 | 0.0049245 | 1.497 | 29.941 | 299.4096 | 11.9764 | 5.9882 | 0.031812 | 5988.1918 | 116.9569 | 0.015906 | 0.35555 | 598.8192 | 0.0029941 | 0.72045 | 0.00049245 | 5.8946 | 10.4793 | 0.1497 | 0.0071973 | 3.7426e-06 | 3.7426e-06 | 3.7426e-06 | 0.020584 | 0.42104 | 0.018713 | 0.0052397 | 0.017777 | 0.048292 | 0.048292 | 0.29941 | 3.7426e-07 | 1.1516e-05 | 1.1516e-05 | 3.7426e-07 | 3.7426e-07 | 3.7426e-07 | 3.7426e-07 | 0.85145 | 0.01497 | 1047.9336 | 44.9114 | 0.0019095 | 29.941 | 1.1976 | 20.9587 | 2.9941 | 0.085051 | 2994.0959 | 0.77659 | 0.11696 | 0.00084293 | 0.77659 | 0.77971 | 0.8506 | 1.0479 | 0.1497 | 0.1497 | 0.44911 | 0.44911 | 29940.9589 | 29.941 | 1.497 | 134.7343 | 7485.2397 | 4491.1438 | 4491.1438 | 1.497 | 1047.9336 | 35.5549 | 0.0014877 | 0.0085051 | 0.02152 | 898.2288 | 0.89823 | 0.020584 | 0.0044911 | 0.037426 | 0.0018346 | 0.00027519 | 0.0058011 | 0.0002152 | 0.00066432 | 3.5555 | 0.004959 | 13.4734 | 0.020959 | 0.020959 | 0.020959 | 0.020959 | 0.020959 | 0.020959 | 0.029941 | 0.020959 | 0.020959 | 0.020959 | 0.25263 | 0.37426 | 0.00085051 | 0.40681 | 0.85051 | 29.941 | 0.085051 | 0.085051 | 1.497 | 0.00012475 | 0.00012475 | 0.0084209 | 0.0084209 | 0.0084209 | 2.4327e-06 | 0.0084209 | 0.0084209 | 0.0084209 | 8.5051e-06 | 0.0084209 | 0.0024327 | 0.00085051 | 0.0084209 | 3.7426e-08 | 1.2475e-06 | 1.2475e-07 | 1.8339 | 0.44911 | 14.9705 | 0.0509 | 0.74852 | 0.094314 | 0.016468 | 0.0029941 | 299.4096 | 10.8536 | 0.44911 | 0.44911 | 14.9705 | 29.941 | 0.0011228 | 0.093565 | 0.30877 | 0.89823 | 7.1973 | 1.1976 | 0.013099 | 0.0023391 | 11.9764 | 4491.1438 | 2.5263 | 2994.0959 | 2.5263 | 0.015345 | 29.941 | 29.941 | 29.941 | 4.4911 | 1.1976 | 0.00084293 | 0.00084293 | 1347.3432 | 0.20584 | 1.497 | 11.5273 | 7485.2397 | 3.7426e-08 | 3.7426e-07 | 0.15906 | 2.9941 | 119763.8357 | 2994.0959 | 0.71973 | 0.0021759 | 0.44911 | 0.1497 | 5988.1918 | 0.10479 | 0.10479 | 0.0085145 | 0.18713 | 0.029005 | 2.3391 | 2.9941 | 0.29941 | 2.9941 | 1497.0479 | 1.8713 | 0.44911 | 10.4793 | 29940.9589 | 89.8229 | 89.8229 | 89.8229 | 0.1497 | 0.1497 | 0.0011228 | 299.4096 | 0.62689 | 1.7012 | 149.7048 | 149.7048 | 149.7048 | 149.7048 | 0.00084293
>15-<=20 | 250 | DS |  | 9.4831 | 0.65131 | 41683.9389 | 125.0518 | 0.01003 | 0.83368 | 0.13026 | 2.0842 | 0.19539 | 9.4831 | 0.0026584 | 2.0842 | 10.421 | 10.421 | 0.2996 | 1.4329 | 0.011724 | 0.0022145 | 1042.0985 | 2.0842 | 0.32566 | 0.62526 | 0.62526 | 0.41684 | 1.8237 | 0.0030294 | 0.0030294 | 0.0030294 | 0.0030294 | 0.0030294 | 56.0128 | 0.052105 | 0.4202 | 0.0011735 | 0.11841 | 1.6674 | 0.00019409 | 0.11841 | 0.11841 | 0.00041684 | 0.11841 | 0.26052 | 0.0054276 | 0.0054276 | 0.0054276 | 1.5631e-05 | 0.039079 | 5.471 | 0.00020972 | 125.0518 | 11.8539 | 8.3368 | 4.1684 | 0.57941 | 3334.7151 | 0.0072426 | 0.0072426 | 0.0072426 | 0.0011735 | 4.5852 | 19.7367 | 1667.3576 | 2.2145 | 208.4197 | 125.0518 | 1.8758 | 0.038312 | 0.13026 | 0.31263 | 0.41684 | 104209.8473 | 0.32566 | 0.062526 | 104.2098 | 0.41353 | 104209.8473 | 0.56013 | 0.018888 | 0.042987 | 0.0010421 | 0.0011735 | 0.0011735 | 0.0011735 | 0.0011735 | 1.1841 | 3.2566 | 0.020972 | 0.0022926 | 0.0022926 | 0.0027095 | 0.0020842 | 0.020972 | 1250.5182 | 1250.5182 | 1250.5182 | 1250.5182 | 833.6788 | 1.6674 | 1.6674 | 12505.1817 | 0.32566 | 0.11841 | 0.11841 | 0.010851 | 0.011841 | 0.0011841 | 0.0011841 | 0.011841 | 0.0011841 | 3.4737e-09 | 1.1854 | 1.1854 | 0.037776 | 0.13429 | 0.13429 | 416.8394 | 83.3679 | 41.6839 | 3.2566 | 0.15631 | 0.41684 | 0.20842 | 4.1684 | 0.01003 | 62.5259 | 0.00018367 | 0.0035206 | 0.0011841 | 0.011841 | 0.14329 | 2.6052 | 0.05921 | 0.006203 | 0.006203 | 0.0068559 | 2.0842 | 41.6839 | 416.8394 | 16.6736 | 8.3368 | 0.044289 | 8336.7878 | 162.8279 | 0.022145 | 0.495 | 833.6788 | 0.0041684 | 1.003 | 0.00068559 | 8.2065 | 14.5894 | 0.20842 | 0.01002 | 5.2105e-06 | 5.2105e-06 | 5.2105e-06 | 0.028658 | 0.58618 | 0.026052 | 0.0072947 | 0.02475 | 0.067232 | 0.067232 | 0.41684 | 5.2105e-07 | 1.6032e-05 | 1.6032e-05 | 5.2105e-07 | 5.2105e-07 | 5.2105e-07 | 5.2105e-07 | 1.1854 | 0.020842 | 1458.9379 | 62.5259 | 0.0026584 | 41.6839 | 1.6674 | 29.1788 | 4.1684 | 0.11841 | 4168.3939 | 1.0812 | 0.16283 | 0.0011735 | 1.0812 | 1.0855 | 1.1842 | 1.4589 | 0.20842 | 0.20842 | 0.62526 | 0.62526 | 41683.9389 | 41.6839 | 2.0842 | 187.5777 | 10420.9847 | 6252.5908 | 6252.5908 | 2.0842 | 1458.9379 | 49.4997 | 0.0020712 | 0.011841 | 0.02996 | 1250.5182 | 1.2505 | 0.028658 | 0.0062526 | 0.052105 | 0.0025542 | 0.00038312 | 0.0080763 | 0.0002996 | 0.00092486 | 4.95 | 0.0069039 | 18.7578 | 0.029179 | 0.029179 | 0.029179 | 0.029179 | 0.029179 | 0.029179 | 0.041684 | 0.029179 | 0.029179 | 0.029179 | 0.35171 | 0.52105 | 0.0011841 | 0.56636 | 1.1841 | 41.6839 | 0.11841 | 0.11841 | 2.0842 | 0.00017368 | 0.00017368 | 0.011724 | 0.011724 | 0.011724 | 3.3868e-06 | 0.011724 | 0.011724 | 0.011724 | 1.1841e-05 | 0.011724 | 0.0033868 | 0.0011841 | 0.011724 | 5.2105e-08 | 1.7368e-06 | 1.7368e-07 | 2.5531 | 0.62526 | 20.842 | 0.070863 | 1.0421 | 0.1313 | 0.022926 | 0.0041684 | 416.8394 | 15.1104 | 0.62526 | 0.62526 | 20.842 | 41.6839 | 0.0015631 | 0.13026 | 0.42987 | 1.2505 | 10.0202 | 1.6674 | 0.018237 | 0.0032566 | 16.6736 | 6252.5908 | 3.5171 | 4168.3939 | 3.5171 | 0.021363 | 41.6839 | 41.6839 | 41.6839 | 6.2526 | 1.6674 | 0.0011735 | 0.0011735 | 1875.7773 | 0.28658 | 2.0842 | 16.0483 | 10420.9847 | 5.2105e-08 | 5.2105e-07 | 0.22145 | 4.1684 | 166735.7557 | 4168.3939 | 1.002 | 0.0030294 | 0.62526 | 0.20842 | 8336.7878 | 0.14589 | 0.14589 | 0.011854 | 0.26052 | 0.040381 | 3.2566 | 4.1684 | 0.41684 | 4.1684 | 2084.1969 | 2.6052 | 0.62526 | 14.5894 | 41683.9389 | 125.0518 | 125.0518 | 125.0518 | 0.20842 | 0.20842 | 0.0015631 | 416.8394 | 0.87276 | 2.3684 | 208.4197 | 208.4197 | 208.4197 | 208.4197 | 0.0011735
>15-<=20 | 300 | DT |  | 12.6712 | 0.87027 | 55697.3845 | 167.0922 | 0.013402 | 1.1139 | 0.17405 | 2.7849 | 0.26108 | 12.6712 | 0.0035521 | 2.7849 | 13.9243 | 13.9243 | 0.40032 | 1.9146 | 0.015665 | 0.0029589 | 1392.4346 | 2.7849 | 0.43514 | 0.83546 | 0.83546 | 0.55697 | 2.4368 | 0.0040478 | 0.0040478 | 0.0040478 | 0.0040478 | 0.0040478 | 74.8434 | 0.069622 | 0.56147 | 0.0015681 | 0.15822 | 2.2279 | 0.00025934 | 0.15822 | 0.15822 | 0.00055697 | 0.15822 | 0.34811 | 0.0072523 | 0.0072523 | 0.0072523 | 2.0887e-05 | 0.052216 | 7.3103 | 0.00028023 | 167.0922 | 15.8389 | 11.1395 | 5.5697 | 0.77419 | 4455.7908 | 0.0096774 | 0.0096774 | 0.0096774 | 0.0015681 | 6.1267 | 26.3719 | 2227.8954 | 2.9589 | 278.4869 | 167.0922 | 2.5064 | 0.051192 | 0.17405 | 0.41773 | 0.55697 | 139243.4613 | 0.43514 | 0.083546 | 139.2435 | 0.55255 | 139243.4613 | 0.74843 | 0.025238 | 0.057438 | 0.0013924 | 0.0015681 | 0.0015681 | 0.0015681 | 0.0015681 | 1.5822 | 4.3514 | 0.028023 | 0.0030634 | 0.0030634 | 0.0036203 | 0.0027849 | 0.028023 | 1670.9215 | 1670.9215 | 1670.9215 | 1670.9215 | 1113.9477 | 2.2279 | 2.2279 | 16709.2154 | 0.43514 | 0.15822 | 0.15822 | 0.014499 | 0.015822 | 0.0015822 | 0.0015822 | 0.015822 | 0.0015822 | 4.6414e-09 | 1.5839 | 1.5839 | 0.050476 | 0.17944 | 0.17944 | 556.9738 | 111.3948 | 55.6974 | 4.3514 | 0.20887 | 0.55697 | 0.27849 | 5.5697 | 0.013402 | 83.5461 | 0.00024542 | 0.0047042 | 0.0015822 | 0.015822 | 0.19146 | 3.4811 | 0.079116 | 0.0082883 | 0.0082883 | 0.0091608 | 2.7849 | 55.6974 | 556.9738 | 22.279 | 11.1395 | 0.059178 | 11139.4769 | 217.5679 | 0.029589 | 0.66141 | 1113.9477 | 0.0055697 | 1.3402 | 0.00091608 | 10.9654 | 19.4941 | 0.27849 | 0.013389 | 6.9622e-06 | 6.9622e-06 | 6.9622e-06 | 0.038292 | 0.78324 | 0.034811 | 0.009747 | 0.03307 | 0.089834 | 0.089834 | 0.55697 | 6.9622e-07 | 2.1422e-05 | 2.1422e-05 | 6.9622e-07 | 6.9622e-07 | 6.9622e-07 | 6.9622e-07 | 1.5839 | 0.027849 | 1949.4085 | 83.5461 | 0.0035521 | 55.6974 | 2.2279 | 38.9882 | 5.5697 | 0.15822 | 5569.7385 | 1.4447 | 0.21757 | 0.0015681 | 1.4447 | 1.4505 | 1.5823 | 1.9494 | 0.27849 | 0.27849 | 0.83546 | 0.83546 | 55697.3845 | 55.6974 | 2.7849 | 250.6382 | 13924.3461 | 8354.6077 | 8354.6077 | 2.7849 | 1949.4085 | 66.1406 | 0.0027675 | 0.015822 | 0.040032 | 1670.9215 | 1.6709 | 0.038292 | 0.0083546 | 0.069622 | 0.0034128 | 0.00051192 | 0.010791 | 0.00040032 | 0.0012358 | 6.6141 | 0.0092249 | 25.0638 | 0.038988 | 0.038988 | 0.038988 | 0.038988 | 0.038988 | 0.038988 | 0.055697 | 0.038988 | 0.038988 | 0.038988 | 0.46995 | 0.69622 | 0.0015822 | 0.75676 | 1.5822 | 55.6974 | 0.15822 | 0.15822 | 2.7849 | 0.00023207 | 0.00023207 | 0.015665 | 0.015665 | 0.015665 | 4.5254e-06 | 0.015665 | 0.015665 | 0.015665 | 1.5822e-05 | 0.015665 | 0.0045254 | 0.0015822 | 0.015665 | 6.9622e-08 | 2.3207e-06 | 2.3207e-07 | 3.4115 | 0.83546 | 27.8487 | 0.094686 | 1.3924 | 0.17545 | 0.030634 | 0.0055697 | 556.9738 | 20.1903 | 0.83546 | 0.83546 | 27.8487 | 55.6974 | 0.0020887 | 0.17405 | 0.57438 | 1.6709 | 13.3888 | 2.2279 | 0.024368 | 0.0043514 | 22.279 | 8354.6077 | 4.6995 | 5569.7385 | 4.6995 | 0.028545 | 55.6974 | 55.6974 | 55.6974 | 8.3546 | 2.2279 | 0.0015681 | 0.0015681 | 2506.3823 | 0.38292 | 2.7849 | 21.4435 | 13924.3461 | 6.9622e-08 | 6.9622e-07 | 0.29589 | 5.5697 | 222789.5381 | 5569.7385 | 1.3389 | 0.0040478 | 0.83546 | 0.27849 | 11139.4769 | 0.19494 | 0.19494 | 0.015839 | 0.34811 | 0.053957 | 4.3514 | 5.5697 | 0.55697 | 5.5697 | 2784.8692 | 3.4811 | 0.83546 | 19.4941 | 55697.3845 | 167.0922 | 167.0922 | 167.0922 | 0.27849 | 0.27849 | 0.0020887 | 556.9738 | 1.1662 | 3.1646 | 278.4869 | 278.4869 | 278.4869 | 278.4869 | 0.0015681
>15-<=20 | 350 | DU |  | 16.4637 | 1.1307 | 72367.9096 | 217.1037 | 0.017414 | 1.4474 | 0.22615 | 3.6184 | 0.33922 | 16.4637 | 0.0046153 | 3.6184 | 18.092 | 18.092 | 0.52014 | 2.4876 | 0.020353 | 0.0038445 | 1809.1977 | 3.6184 | 0.56537 | 1.0855 | 1.0855 | 0.72368 | 3.1661 | 0.0052593 | 0.0052593 | 0.0052593 | 0.0052593 | 0.0052593 | 97.2444 | 0.09046 | 0.72952 | 0.0020374 | 0.20557 | 2.8947 | 0.00033696 | 0.20557 | 0.20557 | 0.00072368 | 0.20557 | 0.4523 | 0.0094229 | 0.0094229 | 0.0094229 | 2.7138e-05 | 0.067845 | 9.4983 | 0.0003641 | 217.1037 | 20.5796 | 14.4736 | 7.2368 | 1.0059 | 5789.4328 | 0.012574 | 0.012574 | 0.012574 | 0.0020374 | 7.9605 | 34.2651 | 2894.7164 | 3.8445 | 361.8395 | 217.1037 | 3.2566 | 0.066515 | 0.22615 | 0.54276 | 0.72368 | 180919.7739 | 0.56537 | 0.10855 | 180.9198 | 0.71794 | 180919.7739 | 0.97244 | 0.032792 | 0.074629 | 0.0018092 | 0.0020374 | 0.0020374 | 0.0020374 | 0.0020374 | 2.0557 | 5.6537 | 0.03641 | 0.0039802 | 0.0039802 | 0.0047039 | 0.0036184 | 0.03641 | 2171.0373 | 2171.0373 | 2171.0373 | 2171.0373 | 1447.3582 | 2.8947 | 2.8947 | 21710.3729 | 0.56537 | 0.20557 | 0.20557 | 0.018838 | 0.020557 | 0.0020557 | 0.0020557 | 0.020557 | 0.0020557 | 6.0307e-09 | 2.058 | 2.058 | 0.065583 | 0.23314 | 0.23314 | 723.6791 | 144.7358 | 72.3679 | 5.6537 | 0.27138 | 0.72368 | 0.36184 | 7.2368 | 0.017414 | 108.5519 | 0.00031887 | 0.0061122 | 0.0020557 | 0.020557 | 0.24876 | 4.523 | 0.1028 | 0.010769 | 0.010769 | 0.011903 | 3.6184 | 72.3679 | 723.6791 | 28.9472 | 14.4736 | 0.076891 | 14473.5819 | 282.6871 | 0.038445 | 0.85937 | 1447.3582 | 0.0072368 | 1.7414 | 0.0011903 | 14.2474 | 25.3288 | 0.36184 | 0.017396 | 9.046e-06 | 9.046e-06 | 9.046e-06 | 0.049753 | 1.0177 | 0.04523 | 0.012664 | 0.042968 | 0.11672 | 0.11672 | 0.72368 | 9.046e-07 | 2.7834e-05 | 2.7834e-05 | 9.046e-07 | 9.046e-07 | 9.046e-07 | 9.046e-07 | 2.058 | 0.036184 | 2532.8768 | 108.5519 | 0.0046153 | 72.3679 | 2.8947 | 50.6575 | 7.2368 | 0.20557 | 7236.791 | 1.877 | 0.28269 | 0.0020374 | 1.877 | 1.8846 | 2.0559 | 2.5329 | 0.36184 | 0.36184 | 1.0855 | 1.0855 | 72367.9096 | 72.3679 | 3.6184 | 325.6556 | 18091.9774 | 10855.1864 | 10855.1864 | 3.6184 | 2532.8768 | 85.9369 | 0.0035958 | 0.020557 | 0.052014 | 2171.0373 | 2.171 | 0.049753 | 0.010855 | 0.09046 | 0.0044343 | 0.00066515 | 0.014021 | 0.00052014 | 0.0016057 | 8.5937 | 0.011986 | 32.5656 | 0.050658 | 0.050658 | 0.050658 | 0.050658 | 0.050658 | 0.050658 | 0.072368 | 0.050658 | 0.050658 | 0.050658 | 0.6106 | 0.9046 | 0.0020557 | 0.98326 | 2.0557 | 72.3679 | 0.20557 | 0.20557 | 3.6184 | 0.00030153 | 0.00030153 | 0.020353 | 0.020353 | 0.020353 | 5.8799e-06 | 0.020353 | 0.020353 | 0.020353 | 2.0557e-05 | 0.020353 | 0.0058799 | 0.0020557 | 0.020353 | 9.046e-08 | 3.0153e-06 | 3.0153e-07 | 4.4325 | 1.0855 | 36.184 | 0.12303 | 1.8092 | 0.22796 | 0.039802 | 0.0072368 | 723.6791 | 26.2334 | 1.0855 | 1.0855 | 36.184 | 72.3679 | 0.0027138 | 0.22615 | 0.74629 | 2.171 | 17.3961 | 2.8947 | 0.031661 | 0.0056537 | 28.9472 | 10855.1864 | 6.106 | 7236.791 | 6.106 | 0.037089 | 72.3679 | 72.3679 | 72.3679 | 10.8552 | 2.8947 | 0.0020374 | 0.0020374 | 3256.5559 | 0.49753 | 3.6184 | 27.8616 | 18091.9774 | 9.046e-08 | 9.046e-07 | 0.38445 | 7.2368 | 289471.6383 | 7236.791 | 1.7396 | 0.0052593 | 1.0855 | 0.36184 | 14473.5819 | 0.25329 | 0.25329 | 0.02058 | 0.4523 | 0.070106 | 5.6537 | 7.2368 | 0.72368 | 7.2368 | 3618.3955 | 4.523 | 1.0855 | 25.3288 | 72367.9096 | 217.1037 | 217.1037 | 217.1037 | 0.36184 | 0.36184 | 0.0027138 | 723.6791 | 1.5152 | 4.1118 | 361.8395 | 361.8395 | 361.8395 | 361.8395 | 0.0020374
>15-<=20 | 400 | DV |  | 20.4144 | 1.4021 | 89733.5085 | 269.2005 | 0.021592 | 1.7947 | 0.28042 | 4.4867 | 0.42063 | 20.4144 | 0.0057228 | 4.4867 | 22.4334 | 22.4334 | 0.64496 | 3.0846 | 0.025238 | 0.0047671 | 2243.3377 | 4.4867 | 0.70104 | 1.346 | 1.346 | 0.89734 | 3.9258 | 0.0065213 | 0.0065213 | 0.0065213 | 0.0065213 | 0.0065213 | 120.5794 | 0.11217 | 0.90457 | 0.0025263 | 0.2549 | 3.5893 | 0.00041782 | 0.2549 | 0.2549 | 0.00089734 | 0.2549 | 0.56083 | 0.011684 | 0.011684 | 0.011684 | 3.365e-05 | 0.084125 | 11.7775 | 0.00045147 | 269.2005 | 25.518 | 17.9467 | 8.9734 | 1.2473 | 7178.6807 | 0.015591 | 0.015591 | 0.015591 | 0.0025263 | 9.8707 | 42.4875 | 3589.3403 | 4.7671 | 448.6675 | 269.2005 | 4.038 | 0.082476 | 0.28042 | 0.673 | 0.89734 | 224333.7712 | 0.70104 | 0.1346 | 224.3338 | 0.89021 | 224333.7712 | 1.2058 | 0.04066 | 0.092538 | 0.0022433 | 0.0025263 | 0.0025263 | 0.0025263 | 0.0025263 | 2.549 | 7.0104 | 0.045147 | 0.0049353 | 0.0049353 | 0.0058327 | 0.0044867 | 0.045147 | 2692.0053 | 2692.0053 | 2692.0053 | 2692.0053 | 1794.6702 | 3.5893 | 3.5893 | 26920.0525 | 0.70104 | 0.2549 | 0.2549 | 0.023359 | 0.02549 | 0.002549 | 0.002549 | 0.02549 | 0.002549 | 7.4778e-09 | 2.5518 | 2.5518 | 0.081321 | 0.28909 | 0.28909 | 897.3351 | 179.467 | 89.7335 | 7.0104 | 0.3365 | 0.89734 | 0.44867 | 8.9734 | 0.021592 | 134.6003 | 0.00039539 | 0.0075788 | 0.002549 | 0.02549 | 0.30846 | 5.6083 | 0.12746 | 0.013353 | 0.013353 | 0.014759 | 4.4867 | 89.7335 | 897.3351 | 35.8934 | 17.9467 | 0.095342 | 17946.7017 | 350.5215 | 0.047671 | 1.0656 | 1794.6702 | 0.0089734 | 2.1592 | 0.0014759 | 17.6663 | 31.4067 | 0.44867 | 0.021571 | 1.1217e-05 | 1.1217e-05 | 1.1217e-05 | 0.061692 | 1.2619 | 0.056083 | 0.015703 | 0.053279 | 0.14473 | 0.14473 | 0.89734 | 1.1217e-06 | 3.4513e-05 | 3.4513e-05 | 1.1217e-06 | 1.1217e-06 | 1.1217e-06 | 1.1217e-06 | 2.5518 | 0.044867 | 3140.6728 | 134.6003 | 0.0057228 | 89.7335 | 3.5893 | 62.8135 | 8.9734 | 0.2549 | 8973.3508 | 2.3275 | 0.35052 | 0.0025263 | 2.3275 | 2.3368 | 2.5492 | 3.1407 | 0.44867 | 0.44867 | 1.346 | 1.346 | 89733.5085 | 89.7335 | 4.4867 | 403.8008 | 22433.3771 | 13460.0263 | 13460.0263 | 4.4867 | 3140.6728 | 106.5585 | 0.0044586 | 0.02549 | 0.064496 | 2692.0053 | 2.692 | 0.061692 | 0.01346 | 0.11217 | 0.0054984 | 0.00082476 | 0.017386 | 0.00064496 | 0.001991 | 10.6559 | 0.014862 | 40.3801 | 0.062813 | 0.062813 | 0.062813 | 0.062813 | 0.062813 | 0.062813 | 0.089734 | 0.062813 | 0.062813 | 0.062813 | 0.75713 | 1.1217 | 0.002549 | 1.2192 | 2.549 | 89.7335 | 0.2549 | 0.2549 | 4.4867 | 0.00037389 | 0.00037389 | 0.025238 | 0.025238 | 0.025238 | 7.2908e-06 | 0.025238 | 0.025238 | 0.025238 | 2.549e-05 | 0.025238 | 0.0072908 | 0.002549 | 0.025238 | 1.1217e-07 | 3.7389e-06 | 3.7389e-07 | 5.4962 | 1.346 | 44.8668 | 0.15255 | 2.2433 | 0.28266 | 0.049353 | 0.0089734 | 897.3351 | 32.5284 | 1.346 | 1.346 | 44.8668 | 89.7335 | 0.003365 | 0.28042 | 0.92538 | 2.692 | 21.5706 | 3.5893 | 0.039258 | 0.0070104 | 35.8934 | 13460.0263 | 7.5713 | 8973.3508 | 7.5713 | 0.045988 | 89.7335 | 89.7335 | 89.7335 | 13.46 | 3.5893 | 0.0025263 | 0.0025263 | 4038.0079 | 0.61692 | 4.4867 | 34.5474 | 22433.3771 | 1.1217e-07 | 1.1217e-06 | 0.47671 | 8.9734 | 358934.034 | 8973.3508 | 2.1571 | 0.0065213 | 1.346 | 0.44867 | 17946.7017 | 0.31407 | 0.31407 | 0.025518 | 0.56083 | 0.086929 | 7.0104 | 8.9734 | 0.89734 | 8.9734 | 4486.6754 | 5.6083 | 1.346 | 31.4067 | 89733.5085 | 269.2005 | 269.2005 | 269.2005 | 0.44867 | 0.44867 | 0.003365 | 897.3351 | 1.8788 | 5.0985 | 448.6675 | 448.6675 | 448.6675 | 448.6675 | 0.0025263
>15-<=20 | 450 | DW |  | 25.0363 | 1.7195 | 110049.7321 | 330.1492 | 0.026481 | 2.201 | 0.34391 | 5.5025 | 0.51586 | 25.0363 | 0.0070185 | 5.5025 | 27.5124 | 27.5124 | 0.79098 | 3.783 | 0.030951 | 0.0058464 | 2751.2433 | 5.5025 | 0.85976 | 1.6507 | 1.6507 | 1.1005 | 4.8147 | 0.0079978 | 0.0079978 | 0.0079978 | 0.0079978 | 0.0079978 | 147.8793 | 0.13756 | 1.1094 | 0.0030982 | 0.31261 | 4.402 | 0.00051242 | 0.31261 | 0.31261 | 0.0011005 | 0.31261 | 0.68781 | 0.014329 | 0.014329 | 0.014329 | 4.1269e-05 | 0.10317 | 14.444 | 0.00055369 | 330.1492 | 31.2954 | 22.0099 | 11.005 | 1.5297 | 8803.9786 | 0.019121 | 0.019121 | 0.019121 | 0.0030982 | 12.1055 | 52.1069 | 4401.9893 | 5.8464 | 550.2487 | 330.1492 | 4.9522 | 0.10115 | 0.34391 | 0.82537 | 1.1005 | 275124.3304 | 0.85976 | 0.16507 | 275.1243 | 1.0918 | 275124.3304 | 1.4788 | 0.049866 | 0.11349 | 0.0027512 | 0.0030982 | 0.0030982 | 0.0030982 | 0.0030982 | 3.1261 | 8.5976 | 0.055369 | 0.0060527 | 0.0060527 | 0.0071532 | 0.0055025 | 0.055369 | 3301.492 | 3301.492 | 3301.492 | 3301.492 | 2200.9946 | 4.402 | 4.402 | 33014.9196 | 0.85976 | 0.31261 | 0.31261 | 0.028647 | 0.031261 | 0.0031261 | 0.0031261 | 0.031261 | 0.0031261 | 9.1708e-09 | 3.1295 | 3.1295 | 0.099733 | 0.35454 | 0.35454 | 1100.4973 | 220.0995 | 110.0497 | 8.5976 | 0.41269 | 1.1005 | 0.55025 | 11.005 | 0.026481 | 165.0746 | 0.00048491 | 0.0092947 | 0.0031261 | 0.031261 | 0.3783 | 6.8781 | 0.15632 | 0.016376 | 0.016376 | 0.0181 | 5.5025 | 110.0497 | 1100.4973 | 44.0199 | 22.0099 | 0.11693 | 22009.9464 | 429.8818 | 0.058464 | 1.3068 | 2200.9946 | 0.011005 | 2.6481 | 0.00181 | 21.666 | 38.5174 | 0.55025 | 0.026454 | 1.3756e-05 | 1.3756e-05 | 1.3756e-05 | 0.075659 | 1.5476 | 0.068781 | 0.019259 | 0.065342 | 0.1775 | 0.1775 | 1.1005 | 1.3756e-06 | 4.2327e-05 | 4.2327e-05 | 1.3756e-06 | 1.3756e-06 | 1.3756e-06 | 1.3756e-06 | 3.1295 | 0.055025 | 3851.7406 | 165.0746 | 0.0070185 | 110.0497 | 4.402 | 77.0348 | 11.005 | 0.31261 | 11004.9732 | 2.8544 | 0.42988 | 0.0030982 | 2.8544 | 2.8659 | 3.1264 | 3.8517 | 0.55025 | 0.55025 | 1.6507 | 1.6507 | 110049.7321 | 110.0497 | 5.5025 | 495.2238 | 27512.433 | 16507.4598 | 16507.4598 | 5.5025 | 3851.7406 | 130.6841 | 0.0054681 | 0.031261 | 0.079098 | 3301.492 | 3.3015 | 0.075659 | 0.016507 | 0.13756 | 0.0067432 | 0.0010115 | 0.021322 | 0.00079098 | 0.0024417 | 13.0684 | 0.018227 | 49.5224 | 0.077035 | 0.077035 | 0.077035 | 0.077035 | 0.077035 | 0.077035 | 0.11005 | 0.077035 | 0.077035 | 0.077035 | 0.92854 | 1.3756 | 0.0031261 | 1.4952 | 3.1261 | 110.0497 | 0.31261 | 0.31261 | 5.5025 | 0.00045854 | 0.00045854 | 0.030951 | 0.030951 | 0.030951 | 8.9415e-06 | 0.030951 | 0.030951 | 0.030951 | 3.1261e-05 | 0.030951 | 0.0089415 | 0.0031261 | 0.030951 | 1.3756e-07 | 4.5854e-06 | 4.5854e-07 | 6.7405 | 1.6507 | 55.0249 | 0.18708 | 2.7512 | 0.34666 | 0.060527 | 0.011005 | 1100.4973 | 39.893 | 1.6507 | 1.6507 | 55.0249 | 110.0497 | 0.0041269 | 0.34391 | 1.1349 | 3.3015 | 26.4543 | 4.402 | 0.048147 | 0.0085976 | 44.0199 | 16507.4598 | 9.2854 | 11004.9732 | 9.2854 | 0.0564 | 110.0497 | 110.0497 | 110.0497 | 16.5075 | 4.402 | 0.0030982 | 0.0030982 | 4952.2379 | 0.75659 | 5.5025 | 42.3691 | 27512.433 | 1.3756e-07 | 1.3756e-06 | 0.58464 | 11.005 | 440198.9286 | 11004.9732 | 2.6454 | 0.0079978 | 1.6507 | 0.55025 | 22009.9464 | 0.38517 | 0.38517 | 0.031295 | 0.68781 | 0.10661 | 8.5976 | 11.005 | 1.1005 | 11.005 | 5502.4866 | 6.8781 | 1.6507 | 38.5174 | 110049.7321 | 330.1492 | 330.1492 | 330.1492 | 0.55025 | 0.55025 | 0.0041269 | 1100.4973 | 2.3042 | 6.2528 | 550.2487 | 550.2487 | 550.2487 | 550.2487 | 0.0030982
>15-<=20 | 500 | DX |  | 29.8889 | 2.0528 | 131379.6159 | 394.1388 | 0.031613 | 2.6276 | 0.41056 | 6.569 | 0.61584 | 29.8889 | 0.0083788 | 6.569 | 32.8449 | 32.8449 | 0.94429 | 4.5162 | 0.036951 | 0.0069795 | 3284.4904 | 6.569 | 1.0264 | 1.9707 | 1.9707 | 1.3138 | 5.7479 | 0.0095479 | 0.0095479 | 0.0095479 | 0.0095479 | 0.0095479 | 176.5414 | 0.16422 | 1.3244 | 0.0036988 | 0.3732 | 5.2552 | 0.00061174 | 0.3732 | 0.3732 | 0.0013138 | 0.3732 | 0.82112 | 0.017107 | 0.017107 | 0.017107 | 4.9267e-05 | 0.12317 | 17.2436 | 0.000661 | 394.1388 | 37.3611 | 26.2759 | 13.138 | 1.8262 | 10510.3693 | 0.022827 | 0.022827 | 0.022827 | 0.0036988 | 14.4518 | 62.2063 | 5255.1846 | 6.9795 | 656.8981 | 394.1388 | 5.9121 | 0.12075 | 0.41056 | 0.98535 | 1.3138 | 328449.0398 | 1.0264 | 0.19707 | 328.449 | 1.3034 | 328449.0398 | 1.7654 | 0.059531 | 0.13549 | 0.0032845 | 0.0036988 | 0.0036988 | 0.0036988 | 0.0036988 | 3.732 | 10.264 | 0.0661 | 0.0072259 | 0.0072259 | 0.0085397 | 0.006569 | 0.0661 | 3941.3885 | 3941.3885 | 3941.3885 | 3941.3885 | 2627.5923 | 5.2552 | 5.2552 | 39413.8848 | 1.0264 | 0.3732 | 0.3732 | 0.0342 | 0.03732 | 0.003732 | 0.003732 | 0.03732 | 0.003732 | 1.0948e-08 | 3.7361 | 3.7361 | 0.11906 | 0.42326 | 0.42326 | 1313.7962 | 262.7592 | 131.3796 | 10.264 | 0.49267 | 1.3138 | 0.6569 | 13.138 | 0.031613 | 197.0694 | 0.00057889 | 0.011096 | 0.003732 | 0.03732 | 0.45162 | 8.2112 | 0.18662 | 0.019551 | 0.019551 | 0.021608 | 6.569 | 131.3796 | 1313.7962 | 52.5518 | 26.2759 | 0.13959 | 26275.9232 | 513.2016 | 0.069795 | 1.5601 | 2627.5923 | 0.013138 | 3.1613 | 0.0021608 | 25.8654 | 45.9829 | 0.6569 | 0.031582 | 1.6422e-05 | 1.6422e-05 | 1.6422e-05 | 0.090323 | 1.8475 | 0.082112 | 0.022991 | 0.078007 | 0.2119 | 0.2119 | 1.3138 | 1.6422e-06 | 5.0531e-05 | 5.0531e-05 | 1.6422e-06 | 1.6422e-06 | 1.6422e-06 | 1.6422e-06 | 3.7361 | 0.06569 | 4598.2866 | 197.0694 | 0.0083788 | 131.3796 | 5.2552 | 91.9657 | 13.138 | 0.3732 | 13137.9616 | 3.4077 | 0.5132 | 0.0036988 | 3.4077 | 3.4213 | 3.7324 | 4.5983 | 0.6569 | 0.6569 | 1.9707 | 1.9707 | 131379.6159 | 131.3796 | 6.569 | 591.2083 | 32844.904 | 19706.9424 | 19706.9424 | 6.569 | 4598.2866 | 156.0133 | 0.0065279 | 0.03732 | 0.094429 | 3941.3885 | 3.9414 | 0.090323 | 0.019707 | 0.16422 | 0.0080502 | 0.0012075 | 0.025455 | 0.00094429 | 0.002915 | 15.6013 | 0.02176 | 59.1208 | 0.091966 | 0.091966 | 0.091966 | 0.091966 | 0.091966 | 0.091966 | 0.13138 | 0.091966 | 0.091966 | 0.091966 | 1.1085 | 1.6422 | 0.003732 | 1.785 | 3.732 | 131.3796 | 0.3732 | 0.3732 | 6.569 | 0.00054742 | 0.00054742 | 0.036951 | 0.036951 | 0.036951 | 1.0675e-05 | 0.036951 | 0.036951 | 0.036951 | 3.732e-05 | 0.036951 | 0.010675 | 0.003732 | 0.036951 | 1.6422e-07 | 5.4742e-06 | 5.4742e-07 | 8.047 | 1.9707 | 65.6898 | 0.22335 | 3.2845 | 0.41385 | 0.072259 | 0.013138 | 1313.7962 | 47.6251 | 1.9707 | 1.9707 | 65.6898 | 131.3796 | 0.0049267 | 0.41056 | 1.3549 | 3.9414 | 31.5816 | 5.2552 | 0.057479 | 0.010264 | 52.5518 | 19706.9424 | 11.0852 | 13137.9616 | 11.0852 | 0.067332 | 131.3796 | 131.3796 | 131.3796 | 19.7069 | 5.2552 | 0.0036988 | 0.0036988 | 5912.0827 | 0.90323 | 6.569 | 50.5812 | 32844.904 | 1.6422e-07 | 1.6422e-06 | 0.69795 | 13.138 | 525518.4637 | 13137.9616 | 3.1582 | 0.0095479 | 1.9707 | 0.6569 | 26275.9232 | 0.45983 | 0.45983 | 0.037361 | 0.82112 | 0.12727 | 10.264 | 13.138 | 1.3138 | 13.138 | 6568.9808 | 8.2112 | 1.9707 | 45.9829 | 131379.6159 | 394.1388 | 394.1388 | 394.1388 | 0.6569 | 0.6569 | 0.0049267 | 1313.7962 | 2.7508 | 7.4648 | 656.8981 | 656.8981 | 656.8981 | 656.8981 | 0.0036988
>15-<=20 | 550 | DY |  | 35.8873 | 2.4648 | 157746.1792 | 473.2385 | 0.037958 | 3.1549 | 0.49296 | 7.8873 | 0.73944 | 35.8873 | 0.01006 | 7.8873 | 39.4365 | 39.4365 | 1.1338 | 5.4225 | 0.044366 | 0.0083803 | 3943.6545 | 7.8873 | 1.2324 | 2.3662 | 2.3662 | 1.5775 | 6.9014 | 0.011464 | 0.011464 | 0.011464 | 0.011464 | 0.011464 | 211.9714 | 0.19718 | 1.5902 | 0.0044411 | 0.4481 | 6.3098 | 0.00073451 | 0.4481 | 0.4481 | 0.0015775 | 0.4481 | 0.98591 | 0.02054 | 0.02054 | 0.02054 | 5.9155e-05 | 0.14789 | 20.7042 | 0.00079366 | 473.2385 | 44.8591 | 31.5492 | 15.7746 | 2.1927 | 12619.6943 | 0.027408 | 0.027408 | 0.027408 | 0.0044411 | 17.3521 | 74.6904 | 6309.8472 | 8.3803 | 788.7309 | 473.2385 | 7.0986 | 0.14499 | 0.49296 | 1.1831 | 1.5775 | 394365.4479 | 1.2324 | 0.23662 | 394.3654 | 1.5649 | 394365.4479 | 2.1197 | 0.071479 | 0.16268 | 0.0039437 | 0.0044411 | 0.0044411 | 0.0044411 | 0.0044411 | 4.481 | 12.3239 | 0.079366 | 0.008676 | 0.008676 | 0.010254 | 0.0078873 | 0.079366 | 4732.3854 | 4732.3854 | 4732.3854 | 4732.3854 | 3154.9236 | 6.3098 | 6.3098 | 47323.8537 | 1.2324 | 0.4481 | 0.4481 | 0.041063 | 0.04481 | 0.004481 | 0.004481 | 0.04481 | 0.004481 | 1.3146e-08 | 4.4859 | 4.4859 | 0.14296 | 0.5082 | 0.5082 | 1577.4618 | 315.4924 | 157.7462 | 12.3239 | 0.59155 | 1.5775 | 0.78873 | 15.7746 | 0.037958 | 236.6193 | 0.00069507 | 0.013323 | 0.004481 | 0.04481 | 0.54225 | 9.8591 | 0.22407 | 0.023474 | 0.023474 | 0.025945 | 7.8873 | 157.7462 | 1577.4618 | 63.0985 | 31.5492 | 0.16761 | 31549.2358 | 616.196 | 0.083803 | 1.8732 | 3154.9236 | 0.015775 | 3.7958 | 0.0025945 | 31.0563 | 55.2112 | 0.78873 | 0.03792 | 1.9718e-05 | 1.9718e-05 | 1.9718e-05 | 0.10845 | 2.2183 | 0.098591 | 0.027606 | 0.093662 | 0.25443 | 0.25443 | 1.5775 | 1.9718e-06 | 6.0672e-05 | 6.0672e-05 | 1.9718e-06 | 1.9718e-06 | 1.9718e-06 | 1.9718e-06 | 4.4859 | 0.078873 | 5521.1163 | 236.6193 | 0.01006 | 157.7462 | 6.3098 | 110.4223 | 15.7746 | 0.4481 | 15774.6179 | 4.0915 | 0.6162 | 0.0044411 | 4.0915 | 4.108 | 4.4814 | 5.5211 | 0.78873 | 0.78873 | 2.3662 | 2.3662 | 157746.1792 | 157.7462 | 7.8873 | 709.8578 | 39436.5448 | 23661.9269 | 23661.9269 | 7.8873 | 5521.1163 | 187.3236 | 0.007838 | 0.04481 | 0.11338 | 4732.3854 | 4.7324 | 0.10845 | 0.023662 | 0.19718 | 0.0096658 | 0.0014499 | 0.030563 | 0.0011338 | 0.0035 | 18.7324 | 0.026127 | 70.9858 | 0.11042 | 0.11042 | 0.11042 | 0.11042 | 0.11042 | 0.11042 | 0.15775 | 0.11042 | 0.11042 | 0.11042 | 1.331 | 1.9718 | 0.004481 | 2.1433 | 4.481 | 157.7462 | 0.4481 | 0.4481 | 7.8873 | 0.00065728 | 0.00065728 | 0.044366 | 0.044366 | 0.044366 | 1.2817e-05 | 0.044366 | 0.044366 | 0.044366 | 4.481e-05 | 0.044366 | 0.012817 | 0.004481 | 0.044366 | 1.9718e-07 | 6.5728e-06 | 6.5728e-07 | 9.662 | 2.3662 | 78.8731 | 0.26817 | 3.9437 | 0.4969 | 0.08676 | 0.015775 | 1577.4618 | 57.183 | 2.3662 | 2.3662 | 78.8731 | 157.7462 | 0.0059155 | 0.49296 | 1.6268 | 4.7324 | 37.9198 | 6.3098 | 0.069014 | 0.012324 | 63.0985 | 23661.9269 | 13.3098 | 15774.6179 | 13.3098 | 0.080845 | 157.7462 | 157.7462 | 157.7462 | 23.6619 | 6.3098 | 0.0044411 | 0.0044411 | 7098.5781 | 1.0845 | 7.8873 | 60.7323 | 39436.5448 | 1.9718e-07 | 1.9718e-06 | 0.83803 | 15.7746 | 630984.7166 | 15774.6179 | 3.792 | 0.011464 | 2.3662 | 0.78873 | 31549.2358 | 0.55211 | 0.55211 | 0.044859 | 0.98591 | 0.15282 | 12.3239 | 15.7746 | 1.5775 | 15.7746 | 7887.309 | 9.8591 | 2.3662 | 55.2112 | 157746.1792 | 473.2385 | 473.2385 | 473.2385 | 0.78873 | 0.78873 | 0.0059155 | 1577.4618 | 3.3028 | 8.9629 | 788.7309 | 788.7309 | 788.7309 | 788.7309 | 0.0044411
>15-<=20 | 600 | DZ |  | 42.0796 | 2.8901 | 184965.1581 | 554.8955 | 0.044507 | 3.6993 | 0.57802 | 9.2483 | 0.86702 | 42.0796 | 0.011796 | 9.2483 | 46.2413 | 46.2413 | 1.3294 | 6.3582 | 0.052021 | 0.0098263 | 4624.129 | 9.2483 | 1.445 | 2.7745 | 2.7745 | 1.8497 | 8.0922 | 0.013442 | 0.013442 | 0.013442 | 0.013442 | 0.013442 | 248.5469 | 0.23121 | 1.8646 | 0.0052074 | 0.52542 | 7.3986 | 0.00086124 | 0.52542 | 0.52542 | 0.0018497 | 0.52542 | 1.156 | 0.024084 | 0.024084 | 0.024084 | 6.9362e-05 | 0.1734 | 24.2767 | 0.00093061 | 554.8955 | 52.5995 | 36.993 | 18.4965 | 2.571 | 14797.2126 | 0.032138 | 0.032138 | 0.032138 | 0.0052074 | 20.3462 | 87.5782 | 7398.6063 | 9.8263 | 924.8258 | 554.8955 | 8.3234 | 0.17 | 0.57802 | 1.3872 | 1.8497 | 462412.8953 | 1.445 | 0.27745 | 462.4129 | 1.835 | 462412.8953 | 2.4855 | 0.083812 | 0.19075 | 0.0046241 | 0.0052074 | 0.0052074 | 0.0052074 | 0.0052074 | 5.2542 | 14.4504 | 0.093061 | 0.010173 | 0.010173 | 0.012023 | 0.0092483 | 0.093061 | 5548.9547 | 5548.9547 | 5548.9547 | 5548.9547 | 3699.3032 | 7.3986 | 7.3986 | 55489.5474 | 1.445 | 0.52542 | 0.52542 | 0.048149 | 0.052542 | 0.0052542 | 0.0052542 | 0.052542 | 0.0052542 | 1.5414e-08 | 5.2599 | 5.2599 | 0.16762 | 0.59589 | 0.59589 | 1849.6516 | 369.9303 | 184.9652 | 14.4504 | 0.69362 | 1.8497 | 0.92483 | 18.4965 | 0.044507 | 277.4477 | 0.000815 | 0.015622 | 0.0052542 | 0.052542 | 0.63582 | 11.5603 | 0.26273 | 0.027525 | 0.027525 | 0.030422 | 9.2483 | 184.9652 | 1849.6516 | 73.9861 | 36.993 | 0.19653 | 36993.0316 | 722.5201 | 0.098263 | 2.1965 | 3699.3032 | 0.018497 | 4.4507 | 0.0030422 | 36.415 | 64.7378 | 0.92483 | 0.044463 | 2.3121e-05 | 2.3121e-05 | 2.3121e-05 | 0.12716 | 2.6011 | 0.1156 | 0.032369 | 0.10982 | 0.29833 | 0.29833 | 1.8497 | 2.3121e-06 | 7.114e-05 | 7.114e-05 | 2.3121e-06 | 2.3121e-06 | 2.3121e-06 | 2.3121e-06 | 5.2599 | 0.092483 | 6473.7805 | 277.4477 | 0.011796 | 184.9652 | 7.3986 | 129.4756 | 18.4965 | 0.52542 | 18496.5158 | 4.7975 | 0.72252 | 0.0052074 | 4.7975 | 4.8168 | 5.2547 | 6.4738 | 0.92483 | 0.92483 | 2.7745 | 2.7745 | 184965.1581 | 184.9652 | 9.2483 | 832.3432 | 46241.2895 | 27744.7737 | 27744.7737 | 9.2483 | 6473.7805 | 219.6461 | 0.0091905 | 0.052542 | 0.13294 | 5548.9547 | 5.549 | 0.12716 | 0.027745 | 0.23121 | 0.011334 | 0.0017 | 0.035837 | 0.0013294 | 0.0041039 | 21.9646 | 0.030635 | 83.2343 | 0.12948 | 0.12948 | 0.12948 | 0.12948 | 0.12948 | 0.12948 | 0.18497 | 0.12948 | 0.12948 | 0.12948 | 1.5606 | 2.3121 | 0.0052542 | 2.5131 | 5.2542 | 184.9652 | 0.52542 | 0.52542 | 9.2483 | 0.00077069 | 0.00077069 | 0.052021 | 0.052021 | 0.052021 | 1.5028e-05 | 0.052021 | 0.052021 | 0.052021 | 5.2542e-05 | 0.052021 | 0.015028 | 0.0052542 | 0.052021 | 2.3121e-07 | 7.7069e-06 | 7.7069e-07 | 11.3291 | 2.7745 | 92.4826 | 0.31444 | 4.6241 | 0.58264 | 0.10173 | 0.018497 | 1849.6516 | 67.0499 | 2.7745 | 2.7745 | 92.4826 | 184.9652 | 0.0069362 | 0.57802 | 1.9075 | 5.549 | 44.4628 | 7.3986 | 0.080922 | 0.01445 | 73.9861 | 27744.7737 | 15.6064 | 18496.5158 | 15.6064 | 0.094795 | 184.9652 | 184.9652 | 184.9652 | 27.7448 | 7.3986 | 0.0052074 | 0.0052074 | 8323.4321 | 1.2716 | 9.2483 | 71.2116 | 46241.2895 | 2.3121e-07 | 2.3121e-06 | 0.98263 | 18.4965 | 739860.6324 | 18496.5158 | 4.4463 | 0.013442 | 2.7745 | 0.92483 | 36993.0316 | 0.64738 | 0.64738 | 0.052599 | 1.156 | 0.17918 | 14.4504 | 18.4965 | 1.8497 | 18.4965 | 9248.2579 | 11.5603 | 2.7745 | 64.7378 | 184965.1581 | 554.8955 | 554.8955 | 554.8955 | 0.92483 | 0.92483 | 0.0069362 | 1849.6516 | 3.8727 | 10.5094 | 924.8258 | 924.8258 | 924.8258 | 924.8258 | 0.0052074
>15-<=20 | 650 | EA |  | 47.0167 | 3.2292 | 206666.7012 | 620.0001 | 0.049729 | 4.1333 | 0.64583 | 10.3333 | 0.96875 | 47.0167 | 0.01318 | 10.3333 | 51.6667 | 51.6667 | 1.4854 | 7.1042 | 0.058125 | 0.010979 | 5166.6675 | 10.3333 | 1.6146 | 3.1 | 3.1 | 2.0667 | 9.0417 | 0.015019 | 0.015019 | 0.015019 | 0.015019 | 0.015019 | 277.7084 | 0.25833 | 2.0833 | 0.0058183 | 0.58706 | 8.2667 | 0.00096229 | 0.58706 | 0.58706 | 0.0020667 | 0.58706 | 1.2917 | 0.02691 | 0.02691 | 0.02691 | 7.75e-05 | 0.19375 | 27.125 | 0.0010398 | 620.0001 | 58.7708 | 41.3333 | 20.6667 | 2.8727 | 16533.3361 | 0.035908 | 0.035908 | 0.035908 | 0.0058183 | 22.7333 | 97.8536 | 8266.668 | 10.9792 | 1033.3335 | 620.0001 | 9.3 | 0.18995 | 0.64583 | 1.55 | 2.0667 | 516666.753 | 1.6146 | 0.31 | 516.6668 | 2.0503 | 516666.753 | 2.7771 | 0.093646 | 0.21313 | 0.0051667 | 0.0058183 | 0.0058183 | 0.0058183 | 0.0058183 | 5.8706 | 16.1458 | 0.10398 | 0.011367 | 0.011367 | 0.013433 | 0.010333 | 0.10398 | 6200.001 | 6200.001 | 6200.001 | 6200.001 | 4133.334 | 8.2667 | 8.2667 | 62000.0104 | 1.6146 | 0.58706 | 0.58706 | 0.053798 | 0.058706 | 0.0058706 | 0.0058706 | 0.058706 | 0.0058706 | 1.7222e-08 | 5.8771 | 5.8771 | 0.18729 | 0.66581 | 0.66581 | 2066.667 | 413.3334 | 206.6667 | 16.1458 | 0.775 | 2.0667 | 1.0333 | 20.6667 | 0.049729 | 310.0001 | 0.00091063 | 0.017455 | 0.0058706 | 0.058706 | 0.71042 | 12.9167 | 0.29356 | 0.030754 | 0.030754 | 0.033991 | 10.3333 | 206.6667 | 2066.667 | 82.6667 | 41.3333 | 0.21958 | 41333.3402 | 807.2918 | 0.10979 | 2.4542 | 4133.334 | 0.020667 | 4.9729 | 0.0033991 | 40.6875 | 72.3333 | 1.0333 | 0.049679 | 2.5833e-05 | 2.5833e-05 | 2.5833e-05 | 0.14208 | 2.9063 | 0.12917 | 0.036167 | 0.12271 | 0.33333 | 0.33333 | 2.0667 | 2.5833e-06 | 7.9487e-05 | 7.9487e-05 | 2.5833e-06 | 2.5833e-06 | 2.5833e-06 | 2.5833e-06 | 5.8771 | 0.10333 | 7233.3345 | 310.0001 | 0.01318 | 206.6667 | 8.2667 | 144.6667 | 20.6667 | 0.58706 | 20666.6701 | 5.3604 | 0.80729 | 0.0058183 | 5.3604 | 5.3819 | 5.8712 | 7.2333 | 1.0333 | 1.0333 | 3.1 | 3.1 | 206666.7012 | 206.6667 | 10.3333 | 930.0002 | 51666.6753 | 31000.0052 | 31000.0052 | 10.3333 | 7233.3345 | 245.4167 | 0.010269 | 0.058706 | 0.14854 | 6200.001 | 6.2 | 0.14208 | 0.031 | 0.25833 | 0.012663 | 0.0018995 | 0.040042 | 0.0014854 | 0.0045854 | 24.5417 | 0.034229 | 93 | 0.14467 | 0.14467 | 0.14467 | 0.14467 | 0.14467 | 0.14467 | 0.20667 | 0.14467 | 0.14467 | 0.14467 | 1.7438 | 2.5833 | 0.0058706 | 2.808 | 5.8706 | 206.6667 | 0.58706 | 0.58706 | 10.3333 | 0.00086111 | 0.00086111 | 0.058125 | 0.058125 | 0.058125 | 1.6792e-05 | 0.058125 | 0.058125 | 0.058125 | 5.8706e-05 | 0.058125 | 0.016792 | 0.0058706 | 0.058125 | 2.5833e-07 | 8.6111e-06 | 8.6111e-07 | 12.6583 | 3.1 | 103.3334 | 0.35133 | 5.1667 | 0.651 | 0.11367 | 0.020667 | 2066.667 | 74.9167 | 3.1 | 3.1 | 103.3334 | 206.6667 | 0.00775 | 0.64583 | 2.1313 | 6.2 | 49.6795 | 8.2667 | 0.090417 | 0.016146 | 82.6667 | 31000.0052 | 17.4375 | 20666.6701 | 17.4375 | 0.10592 | 206.6667 | 206.6667 | 206.6667 | 31 | 8.2667 | 0.0058183 | 0.0058183 | 9300.0016 | 1.4208 | 10.3333 | 79.5667 | 51666.6753 | 2.5833e-07 | 2.5833e-06 | 1.0979 | 20.6667 | 826666.8048 | 20666.6701 | 4.9679 | 0.015019 | 3.1 | 1.0333 | 41333.3402 | 0.72333 | 0.72333 | 0.058771 | 1.2917 | 0.20021 | 16.1458 | 20.6667 | 2.0667 | 20.6667 | 10333.3351 | 12.9167 | 3.1 | 72.3333 | 206666.7012 | 620.0001 | 620.0001 | 620.0001 | 1.0333 | 1.0333 | 0.00775 | 2066.667 | 4.3271 | 11.7424 | 1033.3335 | 1033.3335 | 1033.3335 | 1033.3335 | 0.0058183
>15-<=20 | 700 | EB |  | 53.1553 | 3.6508 | 233649.6738 | 700.949 | 0.056222 | 4.673 | 0.73016 | 11.6825 | 1.0952 | 53.1553 | 0.014901 | 11.6825 | 58.4124 | 58.4124 | 1.6794 | 8.0317 | 0.065714 | 0.012413 | 5841.2418 | 11.6825 | 1.8254 | 3.5047 | 3.5047 | 2.3365 | 10.2222 | 0.01698 | 0.01698 | 0.01698 | 0.01698 | 0.01698 | 313.9667 | 0.29206 | 2.3553 | 0.006578 | 0.66371 | 9.346 | 0.0010879 | 0.66371 | 0.66371 | 0.0023365 | 0.66371 | 1.4603 | 0.030423 | 0.030423 | 0.030423 | 8.7619e-05 | 0.21905 | 30.6665 | 0.0011755 | 700.949 | 66.4441 | 46.7299 | 23.365 | 3.2477 | 18691.9739 | 0.040597 | 0.040597 | 0.040597 | 0.006578 | 25.7015 | 110.6296 | 9345.987 | 12.4126 | 1168.2484 | 700.949 | 10.5142 | 0.21475 | 0.73016 | 1.7524 | 2.3365 | 584124.1846 | 1.8254 | 0.35047 | 584.1242 | 2.318 | 584124.1846 | 3.1397 | 0.10587 | 0.24095 | 0.0058412 | 0.006578 | 0.006578 | 0.006578 | 0.006578 | 6.6371 | 18.2539 | 0.11755 | 0.012851 | 0.012851 | 0.015187 | 0.011682 | 0.11755 | 7009.4902 | 7009.4902 | 7009.4902 | 7009.4902 | 4672.9935 | 9.346 | 9.346 | 70094.9022 | 1.8254 | 0.66371 | 0.66371 | 0.060822 | 0.066371 | 0.0066371 | 0.0066371 | 0.066371 | 0.0066371 | 1.9471e-08 | 6.6444 | 6.6444 | 0.21175 | 0.75274 | 0.75274 | 2336.4967 | 467.2993 | 233.6497 | 18.2539 | 0.87619 | 2.3365 | 1.1682 | 23.365 | 0.056222 | 350.4745 | 0.0010295 | 0.019734 | 0.0066371 | 0.066371 | 0.80317 | 14.6031 | 0.33189 | 0.034769 | 0.034769 | 0.038429 | 11.6825 | 233.6497 | 2336.4967 | 93.4599 | 46.7299 | 0.24825 | 46729.9348 | 912.694 | 0.12413 | 2.7746 | 4672.9935 | 0.023365 | 5.6222 | 0.0038429 | 45.9998 | 81.7774 | 1.1682 | 0.056166 | 2.9206e-05 | 2.9206e-05 | 2.9206e-05 | 0.16063 | 3.2857 | 0.14603 | 0.040889 | 0.13873 | 0.37685 | 0.37685 | 2.3365 | 2.9206e-06 | 8.9865e-05 | 8.9865e-05 | 2.9206e-06 | 2.9206e-06 | 2.9206e-06 | 2.9206e-06 | 6.6444 | 0.11682 | 8177.7386 | 350.4745 | 0.014901 | 233.6497 | 9.346 | 163.5548 | 23.365 | 0.66371 | 23364.9674 | 6.0603 | 0.91269 | 0.006578 | 6.0603 | 6.0846 | 6.6378 | 8.1777 | 1.1682 | 1.1682 | 3.5047 | 3.5047 | 233649.6738 | 233.6497 | 11.6825 | 1051.4235 | 58412.4185 | 35047.4511 | 35047.4511 | 11.6825 | 8177.7386 | 277.459 | 0.011609 | 0.066371 | 0.16794 | 7009.4902 | 7.0095 | 0.16063 | 0.035047 | 0.29206 | 0.014317 | 0.0021475 | 0.04527 | 0.0016794 | 0.0051841 | 27.7459 | 0.038698 | 105.1424 | 0.16355 | 0.16355 | 0.16355 | 0.16355 | 0.16355 | 0.16355 | 0.23365 | 0.16355 | 0.16355 | 0.16355 | 1.9714 | 2.9206 | 0.0066371 | 3.1746 | 6.6371 | 233.6497 | 0.66371 | 0.66371 | 11.6825 | 0.00097354 | 0.00097354 | 0.065714 | 0.065714 | 0.065714 | 1.8984e-05 | 0.065714 | 0.065714 | 0.065714 | 6.6371e-05 | 0.065714 | 0.018984 | 0.0066371 | 0.065714 | 2.9206e-07 | 9.7354e-06 | 9.7354e-07 | 14.311 | 3.5047 | 116.8248 | 0.3972 | 5.8412 | 0.736 | 0.12851 | 0.023365 | 2336.4967 | 84.698 | 3.5047 | 3.5047 | 116.8248 | 233.6497 | 0.0087619 | 0.73016 | 2.4095 | 7.0095 | 56.1658 | 9.346 | 0.10222 | 0.018254 | 93.4599 | 35047.4511 | 19.7142 | 23364.9674 | 19.7142 | 0.11975 | 233.6497 | 233.6497 | 233.6497 | 35.0475 | 9.346 | 0.006578 | 0.006578 | 10514.2353 | 1.6063 | 11.6825 | 89.9551 | 58412.4185 | 2.9206e-07 | 2.9206e-06 | 1.2413 | 23.365 | 934598.6954 | 23364.9674 | 5.6166 | 0.01698 | 3.5047 | 1.1682 | 46729.9348 | 0.81777 | 0.81777 | 0.066444 | 1.4603 | 0.22635 | 18.2539 | 23.365 | 2.3365 | 23.365 | 11682.4837 | 14.6031 | 3.5047 | 81.7774 | 233649.6738 | 700.949 | 700.949 | 700.949 | 1.1682 | 1.1682 | 0.0087619 | 2336.4967 | 4.892 | 13.2755 | 1168.2484 | 1168.2484 | 1168.2484 | 1168.2484 | 0.006578
>15-<=20 | 750 | EC |  | 59.4293 | 4.0817 | 261227.771 | 783.6833 | 0.062858 | 5.2246 | 0.81634 | 13.0614 | 1.2245 | 59.4293 | 0.01666 | 13.0614 | 65.3069 | 65.3069 | 1.8776 | 8.9797 | 0.07347 | 0.013878 | 6530.6943 | 13.0614 | 2.0408 | 3.9184 | 3.9184 | 2.6123 | 11.4287 | 0.018985 | 0.018985 | 0.018985 | 0.018985 | 0.018985 | 351.0248 | 0.32653 | 2.6333 | 0.0073544 | 0.74205 | 10.4491 | 0.0012163 | 0.74205 | 0.74205 | 0.0026123 | 0.74205 | 1.6327 | 0.034014 | 0.034014 | 0.034014 | 9.796e-05 | 0.2449 | 34.2861 | 0.0013143 | 783.6833 | 74.2866 | 52.2456 | 26.1228 | 3.6311 | 20898.2217 | 0.045388 | 0.045388 | 0.045388 | 0.0073544 | 28.7351 | 123.6874 | 10449.1108 | 13.8777 | 1306.1389 | 783.6833 | 11.7552 | 0.2401 | 0.81634 | 1.9592 | 2.6123 | 653069.4274 | 2.0408 | 0.39184 | 653.0694 | 2.5915 | 653069.4274 | 3.5102 | 0.11837 | 0.26939 | 0.0065307 | 0.0073544 | 0.0073544 | 0.0073544 | 0.0073544 | 7.4205 | 20.4084 | 0.13143 | 0.014368 | 0.014368 | 0.01698 | 0.013061 | 0.13143 | 7836.8331 | 7836.8331 | 7836.8331 | 7836.8331 | 5224.5554 | 10.4491 | 10.4491 | 78368.3313 | 2.0408 | 0.74205 | 0.74205 | 0.068001 | 0.074205 | 0.0074205 | 0.0074205 | 0.074205 | 0.0074205 | 2.1769e-08 | 7.4287 | 7.4287 | 0.23674 | 0.84158 | 0.84158 | 2612.2777 | 522.4555 | 261.2278 | 20.4084 | 0.9796 | 2.6123 | 1.3061 | 26.1228 | 0.062858 | 391.8417 | 0.001151 | 0.022063 | 0.0074205 | 0.074205 | 0.89797 | 16.3267 | 0.37106 | 0.038873 | 0.038873 | 0.042965 | 13.0614 | 261.2278 | 2612.2777 | 104.4911 | 52.2456 | 0.27755 | 52245.5542 | 1020.421 | 0.13878 | 3.1021 | 5224.5554 | 0.026123 | 6.2858 | 0.0042965 | 51.4292 | 91.4297 | 1.3061 | 0.062795 | 3.2653e-05 | 3.2653e-05 | 3.2653e-05 | 0.17959 | 3.6735 | 0.16327 | 0.045715 | 0.1551 | 0.42134 | 0.42134 | 2.6123 | 3.2653e-06 | 0.00010047 | 0.00010047 | 3.2653e-06 | 3.2653e-06 | 3.2653e-06 | 3.2653e-06 | 7.4287 | 0.13061 | 9142.972 | 391.8417 | 0.01666 | 261.2278 | 10.4491 | 182.8594 | 26.1228 | 0.74205 | 26122.7771 | 6.7756 | 1.0204 | 0.0073544 | 6.7756 | 6.8028 | 7.4212 | 9.143 | 1.3061 | 1.3061 | 3.9184 | 3.9184 | 261227.771 | 261.2278 | 13.0614 | 1175.525 | 65306.9427 | 39184.1656 | 39184.1656 | 13.0614 | 9142.972 | 310.208 | 0.01298 | 0.074205 | 0.18776 | 7836.8331 | 7.8368 | 0.17959 | 0.039184 | 0.32653 | 0.016007 | 0.002401 | 0.050613 | 0.0018776 | 0.005796 | 31.0208 | 0.043266 | 117.5525 | 0.18286 | 0.18286 | 0.18286 | 0.18286 | 0.18286 | 0.18286 | 0.26123 | 0.18286 | 0.18286 | 0.18286 | 2.2041 | 3.2653 | 0.0074205 | 3.5493 | 7.4205 | 261.2278 | 0.74205 | 0.74205 | 13.0614 | 0.0010884 | 0.0010884 | 0.07347 | 0.07347 | 0.07347 | 2.1225e-05 | 0.07347 | 0.07347 | 0.07347 | 7.4205e-05 | 0.07347 | 0.021225 | 0.0074205 | 0.07347 | 3.2653e-07 | 1.0884e-05 | 1.0884e-06 | 16.0002 | 3.9184 | 130.6139 | 0.44409 | 6.5307 | 0.82287 | 0.14368 | 0.026123 | 2612.2777 | 94.6951 | 3.9184 | 3.9184 | 130.6139 | 261.2278 | 0.009796 | 0.81634 | 2.6939 | 7.8368 | 62.7951 | 10.4491 | 0.11429 | 0.020408 | 104.4911 | 39184.1656 | 22.0411 | 26122.7771 | 22.0411 | 0.13388 | 261.2278 | 261.2278 | 261.2278 | 39.1842 | 10.4491 | 0.0073544 | 0.0073544 | 11755.2497 | 1.7959 | 13.0614 | 100.5727 | 65306.9427 | 3.2653e-07 | 3.2653e-06 | 1.3878 | 26.1228 | 1044911.0839 | 26122.7771 | 6.2795 | 0.018985 | 3.9184 | 1.3061 | 52245.5542 | 0.9143 | 0.9143 | 0.074287 | 1.6327 | 0.25306 | 20.4084 | 26.1228 | 2.6123 | 26.1228 | 13061.3885 | 16.3267 | 3.9184 | 91.4297 | 261227.771 | 783.6833 | 783.6833 | 783.6833 | 1.3061 | 1.3061 | 0.009796 | 2612.2777 | 5.4695 | 14.8425 | 1306.1389 | 1306.1389 | 1306.1389 | 1306.1389 | 0.0073544
>15-<=20 | 800 | ED |  | 69.3887 | 4.7657 | 305005.3221 | 915.016 | 0.073392 | 6.1001 | 0.95314 | 15.2503 | 1.4297 | 69.3887 | 0.019452 | 15.2503 | 76.2513 | 76.2513 | 2.1922 | 10.4846 | 0.085783 | 0.016203 | 7625.1331 | 15.2503 | 2.3829 | 4.5751 | 4.5751 | 3.0501 | 13.344 | 0.022166 | 0.022166 | 0.022166 | 0.022166 | 0.022166 | 409.8509 | 0.38126 | 3.0747 | 0.0085869 | 0.86641 | 12.2002 | 0.0014202 | 0.86641 | 0.86641 | 0.0030501 | 0.86641 | 1.9063 | 0.039714 | 0.039714 | 0.039714 | 0.00011438 | 0.28594 | 40.0319 | 0.0015346 | 915.016 | 86.7359 | 61.0011 | 30.5005 | 4.2396 | 24400.4258 | 0.052995 | 0.052995 | 0.052995 | 0.0085869 | 33.5506 | 144.4154 | 12200.2129 | 16.2034 | 1525.0266 | 915.016 | 13.7252 | 0.28034 | 0.95314 | 2.2875 | 3.0501 | 762513.3053 | 2.3829 | 0.45751 | 762.5133 | 3.0258 | 762513.3053 | 4.0985 | 0.13821 | 0.31454 | 0.0076251 | 0.0085869 | 0.0085869 | 0.0085869 | 0.0085869 | 8.6641 | 23.8285 | 0.15346 | 0.016775 | 0.016775 | 0.019825 | 0.01525 | 0.15346 | 9150.1597 | 9150.1597 | 9150.1597 | 9150.1597 | 6100.1064 | 12.2002 | 12.2002 | 91501.5966 | 2.3829 | 0.86641 | 0.86641 | 0.079397 | 0.086641 | 0.0086641 | 0.0086641 | 0.086641 | 0.0086641 | 2.5417e-08 | 8.6736 | 8.6736 | 0.27641 | 0.98262 | 0.98262 | 3050.0532 | 610.0106 | 305.0053 | 23.8285 | 1.1438 | 3.0501 | 1.525 | 30.5005 | 0.073392 | 457.508 | 0.0013439 | 0.025761 | 0.0086641 | 0.086641 | 1.0485 | 19.0628 | 0.43325 | 0.045388 | 0.045388 | 0.050165 | 15.2503 | 305.0053 | 3050.0532 | 122.0021 | 61.0011 | 0.32407 | 61001.0644 | 1191.427 | 0.16203 | 3.6219 | 6100.1064 | 0.030501 | 7.3392 | 0.0050165 | 60.0479 | 106.7519 | 1.525 | 0.073319 | 3.8126e-05 | 3.8126e-05 | 3.8126e-05 | 0.20969 | 4.2891 | 0.19063 | 0.053376 | 0.1811 | 0.49194 | 0.49194 | 3.0501 | 3.8126e-06 | 0.00011731 | 0.00011731 | 3.8126e-06 | 3.8126e-06 | 3.8126e-06 | 3.8126e-06 | 8.6736 | 0.1525 | 10675.1863 | 457.508 | 0.019452 | 305.0053 | 12.2002 | 213.5037 | 30.5005 | 0.86641 | 30500.5322 | 7.9111 | 1.1914 | 0.0085869 | 7.9111 | 7.9428 | 8.6649 | 10.6752 | 1.525 | 1.525 | 4.5751 | 4.5751 | 305005.3221 | 305.0053 | 15.2503 | 1372.5239 | 76251.3305 | 45750.7983 | 45750.7983 | 15.2503 | 10675.1863 | 362.1938 | 0.015155 | 0.086641 | 0.21922 | 9150.1597 | 9.1502 | 0.20969 | 0.045751 | 0.38126 | 0.018689 | 0.0028034 | 0.059095 | 0.0021922 | 0.0067673 | 36.2194 | 0.050517 | 137.2524 | 0.2135 | 0.2135 | 0.2135 | 0.2135 | 0.2135 | 0.2135 | 0.30501 | 0.2135 | 0.2135 | 0.2135 | 2.5735 | 3.8126 | 0.0086641 | 4.1441 | 8.6641 | 305.0053 | 0.86641 | 0.86641 | 15.2503 | 0.0012709 | 0.0012709 | 0.085783 | 0.085783 | 0.085783 | 2.4782e-05 | 0.085783 | 0.085783 | 0.085783 | 8.6641e-05 | 0.085783 | 0.024782 | 0.0086641 | 0.085783 | 3.8126e-07 | 1.2709e-05 | 1.2709e-06 | 18.6816 | 4.5751 | 152.5027 | 0.51851 | 7.6251 | 0.96077 | 0.16775 | 0.030501 | 3050.0532 | 110.5644 | 4.5751 | 4.5751 | 152.5027 | 305.0053 | 0.011438 | 0.95314 | 3.1454 | 9.1502 | 73.3186 | 12.2002 | 0.13344 | 0.023829 | 122.0021 | 45750.7983 | 25.7348 | 30500.5322 | 25.7348 | 0.15632 | 305.0053 | 305.0053 | 305.0053 | 45.7508 | 12.2002 | 0.0085869 | 0.0085869 | 13725.2395 | 2.0969 | 15.2503 | 117.427 | 76251.3305 | 3.8126e-07 | 3.8126e-06 | 1.6203 | 30.5005 | 1220021.2884 | 30500.5322 | 7.3319 | 0.022166 | 4.5751 | 1.525 | 61001.0644 | 1.0675 | 1.0675 | 0.086736 | 1.9063 | 0.29547 | 23.8285 | 30.5005 | 3.0501 | 30.5005 | 15250.2661 | 19.0628 | 4.5751 | 106.7519 | 305005.3221 | 915.016 | 915.016 | 915.016 | 1.525 | 1.525 | 0.011438 | 3050.0532 | 6.386 | 17.3298 | 1525.0266 | 1525.0266 | 1525.0266 | 1525.0266 | 0.0085869
>15-<=20 | 850 | EE |  | 72.3203 | 4.9671 | 317891.2962 | 953.6739 | 0.076493 | 6.3578 | 0.99341 | 15.8946 | 1.4901 | 72.3203 | 0.020274 | 15.8946 | 79.4728 | 79.4728 | 2.2848 | 10.9275 | 0.089407 | 0.016888 | 7947.2824 | 15.8946 | 2.4835 | 4.7684 | 4.7684 | 3.1789 | 13.9077 | 0.023103 | 0.023103 | 0.023103 | 0.023103 | 0.023103 | 427.1664 | 0.39736 | 3.2045 | 0.0089496 | 0.90301 | 12.7157 | 0.0014802 | 0.90301 | 0.90301 | 0.0031789 | 0.90301 | 1.9868 | 0.041392 | 0.041392 | 0.041392 | 0.00011921 | 0.29802 | 41.7232 | 0.0015994 | 953.6739 | 90.4003 | 63.5783 | 31.7891 | 4.4187 | 25431.3037 | 0.055234 | 0.055234 | 0.055234 | 0.0089496 | 34.968 | 150.5167 | 12715.6518 | 16.888 | 1589.4565 | 953.6739 | 14.3051 | 0.29218 | 0.99341 | 2.3842 | 3.1789 | 794728.2405 | 2.4835 | 0.47684 | 794.7282 | 3.1537 | 794728.2405 | 4.2717 | 0.14404 | 0.32783 | 0.0079473 | 0.0089496 | 0.0089496 | 0.0089496 | 0.0089496 | 9.0301 | 24.8353 | 0.15994 | 0.017484 | 0.017484 | 0.020663 | 0.015895 | 0.15994 | 9536.7389 | 9536.7389 | 9536.7389 | 9536.7389 | 6357.8259 | 12.7157 | 12.7157 | 95367.3889 | 2.4835 | 0.90301 | 0.90301 | 0.082751 | 0.090301 | 0.0090301 | 0.0090301 | 0.090301 | 0.0090301 | 2.6491e-08 | 9.04 | 9.04 | 0.28809 | 1.0241 | 1.0241 | 3178.913 | 635.7826 | 317.8913 | 24.8353 | 1.1921 | 3.1789 | 1.5895 | 31.7891 | 0.076493 | 476.8369 | 0.0014007 | 0.026849 | 0.0090301 | 0.090301 | 1.0928 | 19.8682 | 0.45155 | 0.047305 | 0.047305 | 0.052285 | 15.8946 | 317.8913 | 3178.913 | 127.1565 | 63.5783 | 0.33776 | 63578.2592 | 1241.7629 | 0.16888 | 3.775 | 6357.8259 | 0.031789 | 7.6493 | 0.0052285 | 62.5848 | 111.262 | 1.5895 | 0.076416 | 3.9736e-05 | 3.9736e-05 | 3.9736e-05 | 0.21855 | 4.4703 | 0.19868 | 0.055631 | 0.18875 | 0.51273 | 0.51273 | 3.1789 | 3.9736e-06 | 0.00012227 | 0.00012227 | 3.9736e-06 | 3.9736e-06 | 3.9736e-06 | 3.9736e-06 | 9.04 | 0.15895 | 11126.1954 | 476.8369 | 0.020274 | 317.8913 | 12.7157 | 222.5239 | 31.7891 | 0.90301 | 31789.1296 | 8.2453 | 1.2418 | 0.0089496 | 8.2453 | 8.2784 | 9.031 | 11.1262 | 1.5895 | 1.5895 | 4.7684 | 4.7684 | 317891.2962 | 317.8913 | 15.8946 | 1430.5108 | 79472.8241 | 47683.6944 | 47683.6944 | 15.8946 | 11126.1954 | 377.4959 | 0.015795 | 0.090301 | 0.22848 | 9536.7389 | 9.5367 | 0.21855 | 0.047684 | 0.39736 | 0.019479 | 0.0029218 | 0.061591 | 0.0022848 | 0.0070532 | 37.7496 | 0.052651 | 143.0511 | 0.22252 | 0.22252 | 0.22252 | 0.22252 | 0.22252 | 0.22252 | 0.31789 | 0.22252 | 0.22252 | 0.22252 | 2.6822 | 3.9736 | 0.0090301 | 4.3192 | 9.0301 | 317.8913 | 0.90301 | 0.90301 | 15.8946 | 0.0013245 | 0.0013245 | 0.089407 | 0.089407 | 0.089407 | 2.5829e-05 | 0.089407 | 0.089407 | 0.089407 | 9.0301e-05 | 0.089407 | 0.025829 | 0.0090301 | 0.089407 | 3.9736e-07 | 1.3245e-05 | 1.3245e-06 | 19.4708 | 4.7684 | 158.9456 | 0.54042 | 7.9473 | 1.0014 | 0.17484 | 0.031789 | 3178.913 | 115.2356 | 4.7684 | 4.7684 | 158.9456 | 317.8913 | 0.011921 | 0.99341 | 3.2783 | 9.5367 | 76.4162 | 12.7157 | 0.13908 | 0.024835 | 127.1565 | 47683.6944 | 26.8221 | 31789.1296 | 26.8221 | 0.16292 | 317.8913 | 317.8913 | 317.8913 | 47.6837 | 12.7157 | 0.0089496 | 0.0089496 | 14305.1083 | 2.1855 | 15.8946 | 122.3881 | 79472.8241 | 3.9736e-07 | 3.9736e-06 | 1.6888 | 31.7891 | 1271565.1848 | 31789.1296 | 7.6416 | 0.023103 | 4.7684 | 1.5895 | 63578.2592 | 1.1126 | 1.1126 | 0.0904 | 1.9868 | 0.30796 | 24.8353 | 31.7891 | 3.1789 | 31.7891 | 15894.5648 | 19.8682 | 4.7684 | 111.262 | 317891.2962 | 953.6739 | 953.6739 | 953.6739 | 1.5895 | 1.5895 | 0.011921 | 3178.913 | 6.6558 | 18.062 | 1589.4565 | 1589.4565 | 1589.4565 | 1589.4565 | 0.0089496
>15-<=20 | 900 | EF |  | 81.6056 | 5.6048 | 358706.0889 | 1076.1183 | 0.086314 | 7.1741 | 1.121 | 17.9353 | 1.6814 | 81.6056 | 0.022877 | 17.9353 | 89.6765 | 89.6765 | 2.5782 | 12.3305 | 0.10089 | 0.019056 | 8967.6522 | 17.9353 | 2.8024 | 5.3806 | 5.3806 | 3.5871 | 15.6934 | 0.026069 | 0.026069 | 0.026069 | 0.026069 | 0.026069 | 482.0113 | 0.44838 | 3.616 | 0.010099 | 1.0189 | 14.3482 | 0.0016702 | 1.0189 | 1.0189 | 0.0035871 | 1.0189 | 2.2419 | 0.046707 | 0.046707 | 0.046707 | 0.00013451 | 0.33629 | 47.0802 | 0.0018047 | 1076.1183 | 102.007 | 71.7412 | 35.8706 | 4.986 | 28696.4871 | 0.062325 | 0.062325 | 0.062325 | 0.010099 | 39.4577 | 169.8419 | 14348.2436 | 19.0563 | 1793.5304 | 1076.1183 | 16.1418 | 0.32969 | 1.121 | 2.6903 | 3.5871 | 896765.2224 | 2.8024 | 0.53806 | 896.7652 | 3.5586 | 896765.2224 | 4.8201 | 0.16254 | 0.36992 | 0.0089677 | 0.010099 | 0.010099 | 0.010099 | 0.010099 | 10.1895 | 28.0239 | 0.18047 | 0.019729 | 0.019729 | 0.023316 | 0.017935 | 0.18047 | 10761.1827 | 10761.1827 | 10761.1827 | 10761.1827 | 7174.1218 | 14.3482 | 14.3482 | 107611.8267 | 2.8024 | 1.0189 | 1.0189 | 0.093376 | 0.10189 | 0.010189 | 0.010189 | 0.10189 | 0.010189 | 2.9892e-08 | 10.2007 | 10.2007 | 0.32508 | 1.1556 | 1.1556 | 3587.0609 | 717.4122 | 358.7061 | 28.0239 | 1.3451 | 3.5871 | 1.7935 | 35.8706 | 0.086314 | 538.0591 | 0.0015805 | 0.030296 | 0.010189 | 0.10189 | 1.2331 | 22.4191 | 0.50953 | 0.053379 | 0.053379 | 0.058998 | 17.9353 | 358.7061 | 3587.0609 | 143.4824 | 71.7412 | 0.38113 | 71741.2178 | 1401.1957 | 0.19056 | 4.2596 | 7174.1218 | 0.035871 | 8.6314 | 0.0058998 | 70.6203 | 125.5471 | 1.7935 | 0.086227 | 4.4838e-05 | 4.4838e-05 | 4.4838e-05 | 0.24661 | 5.0443 | 0.22419 | 0.062774 | 0.21298 | 0.57856 | 0.57856 | 3.5871 | 4.4838e-06 | 0.00013796 | 0.00013796 | 4.4838e-06 | 4.4838e-06 | 4.4838e-06 | 4.4838e-06 | 10.2007 | 0.17935 | 12554.7131 | 538.0591 | 0.022877 | 358.7061 | 14.3482 | 251.0943 | 35.8706 | 1.0189 | 35870.6089 | 9.3039 | 1.4012 | 0.010099 | 9.3039 | 9.3413 | 10.1905 | 12.5547 | 1.7935 | 1.7935 | 5.3806 | 5.3806 | 358706.0889 | 358.7061 | 17.9353 | 1614.1774 | 89676.5222 | 53805.9133 | 53805.9133 | 17.9353 | 12554.7131 | 425.9635 | 0.017823 | 0.10189 | 0.25782 | 10761.1827 | 10.7612 | 0.24661 | 0.053806 | 0.44838 | 0.02198 | 0.0032969 | 0.069499 | 0.0025782 | 0.0079588 | 42.5963 | 0.059411 | 161.4177 | 0.25109 | 0.25109 | 0.25109 | 0.25109 | 0.25109 | 0.25109 | 0.35871 | 0.25109 | 0.25109 | 0.25109 | 3.0266 | 4.4838 | 0.010189 | 4.8737 | 10.1895 | 358.7061 | 1.0189 | 1.0189 | 17.9353 | 0.0014946 | 0.0014946 | 0.10089 | 0.10089 | 0.10089 | 2.9145e-05 | 0.10089 | 0.10089 | 0.10089 | 0.00010189 | 0.10089 | 0.029145 | 0.010189 | 0.10089 | 4.4838e-07 | 1.4946e-05 | 1.4946e-06 | 21.9707 | 5.3806 | 179.353 | 0.6098 | 8.9677 | 1.1299 | 0.19729 | 0.035871 | 3587.0609 | 130.031 | 5.3806 | 5.3806 | 179.353 | 358.7061 | 0.013451 | 1.121 | 3.6992 | 10.7612 | 86.2274 | 14.3482 | 0.15693 | 0.028024 | 143.4824 | 53805.9133 | 30.2658 | 35870.6089 | 30.2658 | 0.18384 | 358.7061 | 358.7061 | 358.7061 | 53.8059 | 14.3482 | 0.010099 | 0.010099 | 16141.774 | 2.4661 | 17.9353 | 138.1018 | 89676.5222 | 4.4838e-07 | 4.4838e-06 | 1.9056 | 35.8706 | 1434824.3558 | 35870.6089 | 8.6227 | 0.026069 | 5.3806 | 1.7935 | 71741.2178 | 1.2555 | 1.2555 | 0.10201 | 2.2419 | 0.3475 | 28.0239 | 35.8706 | 3.5871 | 35.8706 | 17935.3044 | 22.4191 | 5.3806 | 125.5471 | 358706.0889 | 1076.1183 | 1076.1183 | 1076.1183 | 1.7935 | 1.7935 | 0.013451 | 3587.0609 | 7.5104 | 20.381 | 1793.5304 | 1793.5304 | 1793.5304 | 1793.5304 | 0.010099
>15-<=20 | 950 | EG |  | 87.0753 | 5.9804 | 382748.4926 | 1148.2455 | 0.092099 | 7.655 | 1.1961 | 19.1374 | 1.7941 | 87.0753 | 0.02441 | 19.1374 | 95.6871 | 95.6871 | 2.751 | 13.157 | 0.10765 | 0.020334 | 9568.7123 | 19.1374 | 2.9902 | 5.7412 | 5.7412 | 3.8275 | 16.7452 | 0.027816 | 0.027816 | 0.027816 | 0.027816 | 0.027816 | 514.3183 | 0.47844 | 3.8584 | 0.010776 | 1.0872 | 15.3099 | 0.0017822 | 1.0872 | 1.0872 | 0.0038275 | 1.0872 | 2.3922 | 0.049837 | 0.049837 | 0.049837 | 0.00014353 | 0.35883 | 50.2357 | 0.0019257 | 1148.2455 | 108.8441 | 76.5497 | 38.2748 | 5.3202 | 30619.8794 | 0.066503 | 0.066503 | 0.066503 | 0.010776 | 42.1023 | 181.2256 | 15309.9397 | 20.3335 | 1913.7425 | 1148.2455 | 17.2237 | 0.35179 | 1.1961 | 2.8706 | 3.8275 | 956871.2315 | 2.9902 | 0.57412 | 956.8712 | 3.7971 | 956871.2315 | 5.1432 | 0.17343 | 0.39471 | 0.0095687 | 0.010776 | 0.010776 | 0.010776 | 0.010776 | 10.8724 | 29.9022 | 0.19257 | 0.021051 | 0.021051 | 0.024879 | 0.019137 | 0.19257 | 11482.4548 | 11482.4548 | 11482.4548 | 11482.4548 | 7654.9699 | 15.3099 | 15.3099 | 114824.5478 | 2.9902 | 1.0872 | 1.0872 | 0.099634 | 0.10872 | 0.010872 | 0.010872 | 0.10872 | 0.010872 | 3.1896e-08 | 10.8844 | 10.8844 | 0.34687 | 1.2331 | 1.2331 | 3827.4849 | 765.497 | 382.7485 | 29.9022 | 1.4353 | 3.8275 | 1.9137 | 38.2748 | 0.092099 | 574.1227 | 0.0016865 | 0.032327 | 0.010872 | 0.10872 | 1.3157 | 23.9218 | 0.54368 | 0.056957 | 0.056957 | 0.062952 | 19.1374 | 382.7485 | 3827.4849 | 153.0994 | 76.5497 | 0.40667 | 76549.6985 | 1495.1113 | 0.20334 | 4.5451 | 7654.9699 | 0.038275 | 9.2099 | 0.0062952 | 75.3536 | 133.962 | 1.9137 | 0.092007 | 4.7844e-05 | 4.7844e-05 | 4.7844e-05 | 0.26314 | 5.3824 | 0.23922 | 0.066981 | 0.22726 | 0.61734 | 0.61734 | 3.8275 | 4.7844e-06 | 0.00014721 | 0.00014721 | 4.7844e-06 | 4.7844e-06 | 4.7844e-06 | 4.7844e-06 | 10.8844 | 0.19137 | 13396.1972 | 574.1227 | 0.02441 | 382.7485 | 15.3099 | 267.9239 | 38.2748 | 1.0872 | 38274.8493 | 9.9275 | 1.4951 | 0.010776 | 9.9275 | 9.9674 | 10.8735 | 13.3962 | 1.9137 | 1.9137 | 5.7412 | 5.7412 | 382748.4926 | 382.7485 | 19.1374 | 1722.3682 | 95687.1231 | 57412.2739 | 57412.2739 | 19.1374 | 13396.1972 | 454.5138 | 0.019018 | 0.10872 | 0.2751 | 11482.4548 | 11.4825 | 0.26314 | 0.057412 | 0.47844 | 0.023453 | 0.0035179 | 0.074158 | 0.002751 | 0.0084922 | 45.4514 | 0.063393 | 172.2368 | 0.26792 | 0.26792 | 0.26792 | 0.26792 | 0.26792 | 0.26792 | 0.38275 | 0.26792 | 0.26792 | 0.26792 | 3.2294 | 4.7844 | 0.010872 | 5.2004 | 10.8724 | 382.7485 | 1.0872 | 1.0872 | 19.1374 | 0.0015948 | 0.0015948 | 0.10765 | 0.10765 | 0.10765 | 3.1098e-05 | 0.10765 | 0.10765 | 0.10765 | 0.00010872 | 0.10765 | 0.031098 | 0.010872 | 0.10765 | 4.7844e-07 | 1.5948e-05 | 1.5948e-06 | 23.4433 | 5.7412 | 191.3742 | 0.65067 | 9.5687 | 1.2057 | 0.21051 | 0.038275 | 3827.4849 | 138.7463 | 5.7412 | 5.7412 | 191.3742 | 382.7485 | 0.014353 | 1.1961 | 3.9471 | 11.4825 | 92.0068 | 15.3099 | 0.16745 | 0.029902 | 153.0994 | 57412.2739 | 32.2944 | 38274.8493 | 32.2944 | 0.19616 | 382.7485 | 382.7485 | 382.7485 | 57.4123 | 15.3099 | 0.010776 | 0.010776 | 17223.6822 | 2.6314 | 19.1374 | 147.3582 | 95687.1231 | 4.7844e-07 | 4.7844e-06 | 2.0334 | 38.2748 | 1530993.9703 | 38274.8493 | 9.2007 | 0.027816 | 5.7412 | 1.9137 | 76549.6985 | 1.3396 | 1.3396 | 0.10884 | 2.3922 | 0.37079 | 29.9022 | 38.2748 | 3.8275 | 38.2748 | 19137.4246 | 23.9218 | 5.7412 | 133.962 | 382748.4926 | 1148.2455 | 1148.2455 | 1148.2455 | 1.9137 | 1.9137 | 0.014353 | 3827.4849 | 8.0138 | 21.7471 | 1913.7425 | 1913.7425 | 1913.7425 | 1913.7425 | 0.010776
>15-<=20 | 1000 | EH |  | 95.3425 | 6.5482 | 419087.9124 | 1257.2637 | 0.10084 | 8.3818 | 1.3096 | 20.9544 | 1.9645 | 95.3425 | 0.026728 | 20.9544 | 104.772 | 104.772 | 3.0122 | 14.4061 | 0.11787 | 0.022264 | 10477.1978 | 20.9544 | 3.2741 | 6.2863 | 6.2863 | 4.1909 | 18.3351 | 0.030457 | 0.030457 | 0.030457 | 0.030457 | 0.030457 | 563.1494 | 0.52386 | 4.2247 | 0.011799 | 1.1905 | 16.7635 | 0.0019514 | 1.1905 | 1.1905 | 0.0041909 | 1.1905 | 2.6193 | 0.054569 | 0.054569 | 0.054569 | 0.00015716 | 0.39289 | 55.0053 | 0.0021085 | 1257.2637 | 119.1781 | 83.8176 | 41.9088 | 5.8253 | 33527.033 | 0.072817 | 0.072817 | 0.072817 | 0.011799 | 46.0997 | 198.4318 | 16763.5165 | 22.264 | 2095.4396 | 1257.2637 | 18.859 | 0.38519 | 1.3096 | 3.1432 | 4.1909 | 1047719.781 | 3.2741 | 0.62863 | 1047.7198 | 4.1576 | 1047719.781 | 5.6315 | 0.1899 | 0.43218 | 0.010477 | 0.011799 | 0.011799 | 0.011799 | 0.011799 | 11.9047 | 32.7412 | 0.21085 | 0.02305 | 0.02305 | 0.027241 | 0.020954 | 0.21085 | 12572.6374 | 12572.6374 | 12572.6374 | 12572.6374 | 8381.7582 | 16.7635 | 16.7635 | 125726.3737 | 3.2741 | 1.1905 | 1.1905 | 0.10909 | 0.11905 | 0.011905 | 0.011905 | 0.11905 | 0.011905 | 3.4924e-08 | 11.9178 | 11.9178 | 0.3798 | 1.3502 | 1.3502 | 4190.8791 | 838.1758 | 419.0879 | 32.7412 | 1.5716 | 4.1909 | 2.0954 | 41.9088 | 0.10084 | 628.6319 | 0.0018466 | 0.035396 | 0.011905 | 0.11905 | 1.4406 | 26.193 | 0.5953 | 0.062364 | 0.062364 | 0.068929 | 20.9544 | 419.0879 | 4190.8791 | 167.6352 | 83.8176 | 0.44528 | 83817.5825 | 1637.0622 | 0.22264 | 4.9767 | 8381.7582 | 0.041909 | 10.0843 | 0.0068929 | 82.5079 | 146.6808 | 2.0954 | 0.10074 | 5.2386e-05 | 5.2386e-05 | 5.2386e-05 | 0.28812 | 5.8934 | 0.26193 | 0.07334 | 0.24883 | 0.67595 | 0.67595 | 4.1909 | 5.2386e-06 | 0.00016119 | 0.00016119 | 5.2386e-06 | 5.2386e-06 | 5.2386e-06 | 5.2386e-06 | 11.9178 | 0.20954 | 14668.0769 | 628.6319 | 0.026728 | 419.0879 | 16.7635 | 293.3615 | 41.9088 | 1.1905 | 41908.7912 | 10.8701 | 1.6371 | 0.011799 | 10.8701 | 10.9137 | 11.9059 | 14.6681 | 2.0954 | 2.0954 | 6.2863 | 6.2863 | 419087.9124 | 419.0879 | 20.9544 | 1885.8956 | 104771.9781 | 62863.1869 | 62863.1869 | 20.9544 | 14668.0769 | 497.6669 | 0.020823 | 0.11905 | 0.30122 | 12572.6374 | 12.5726 | 0.28812 | 0.062863 | 0.52386 | 0.025679 | 0.0038519 | 0.081198 | 0.0030122 | 0.0092985 | 49.7667 | 0.069411 | 188.5896 | 0.29336 | 0.29336 | 0.29336 | 0.29336 | 0.29336 | 0.29336 | 0.41909 | 0.29336 | 0.29336 | 0.29336 | 3.5361 | 5.2386 | 0.011905 | 5.6941 | 11.9047 | 419.0879 | 1.1905 | 1.1905 | 20.9544 | 0.0017462 | 0.0017462 | 0.11787 | 0.11787 | 0.11787 | 3.4051e-05 | 0.11787 | 0.11787 | 0.11787 | 0.00011905 | 0.11787 | 0.034051 | 0.011905 | 0.11787 | 5.2386e-07 | 1.7462e-05 | 1.7462e-06 | 25.6691 | 6.2863 | 209.544 | 0.71245 | 10.4772 | 1.3201 | 0.2305 | 0.041909 | 4190.8791 | 151.9194 | 6.2863 | 6.2863 | 209.544 | 419.0879 | 0.015716 | 1.3096 | 4.3218 | 12.5726 | 100.7423 | 16.7635 | 0.18335 | 0.032741 | 167.6352 | 62863.1869 | 35.3605 | 41908.7912 | 35.3605 | 0.21478 | 419.0879 | 419.0879 | 419.0879 | 62.8632 | 16.7635 | 0.011799 | 0.011799 | 18858.9561 | 2.8812 | 20.9544 | 161.3488 | 104771.9781 | 5.2386e-07 | 5.2386e-06 | 2.2264 | 41.9088 | 1676351.6496 | 41908.7912 | 10.0742 | 0.030457 | 6.2863 | 2.0954 | 83817.5825 | 1.4668 | 1.4668 | 0.11918 | 2.6193 | 0.40599 | 32.7412 | 41.9088 | 4.1909 | 41.9088 | 20954.3956 | 26.193 | 6.2863 | 146.6808 | 419087.9124 | 1257.2637 | 1257.2637 | 1257.2637 | 2.0954 | 2.0954 | 0.015716 | 4190.8791 | 8.7747 | 23.8118 | 2095.4396 | 2095.4396 | 2095.4396 | 2095.4396 | 0.011799
>15-<=20 | 1100 | EI |  | 112.0276 | 7.6942 | 492428.9087 | 1477.2867 | 0.11849 | 9.8486 | 1.5388 | 24.6214 | 2.3083 | 112.0276 | 0.031405 | 24.6214 | 123.1072 | 123.1072 | 3.5393 | 16.9272 | 0.1385 | 0.02616 | 12310.7227 | 24.6214 | 3.8471 | 7.3864 | 7.3864 | 4.9243 | 21.5438 | 0.035787 | 0.035787 | 0.035787 | 0.035787 | 0.035787 | 661.7013 | 0.61554 | 4.964 | 0.013863 | 1.3988 | 19.6972 | 0.0022929 | 1.3988 | 1.3988 | 0.0049243 | 1.3988 | 3.0777 | 0.064118 | 0.064118 | 0.064118 | 0.00018466 | 0.46165 | 64.6313 | 0.0024775 | 1477.2867 | 140.0345 | 98.4858 | 49.2429 | 6.8448 | 39394.3127 | 0.08556 | 0.08556 | 0.08556 | 0.013863 | 54.1672 | 233.1576 | 19697.1563 | 26.1603 | 2462.1445 | 1477.2867 | 22.1593 | 0.4526 | 1.5388 | 3.6932 | 4.9243 | 1231072.2717 | 3.8471 | 0.73864 | 1231.0723 | 4.8852 | 1231072.2717 | 6.617 | 0.22313 | 0.50782 | 0.012311 | 0.013863 | 0.013863 | 0.013863 | 0.013863 | 13.9881 | 38.471 | 0.24775 | 0.027084 | 0.027084 | 0.032008 | 0.024621 | 0.24775 | 14772.8673 | 14772.8673 | 14772.8673 | 14772.8673 | 9848.5782 | 19.6972 | 19.6972 | 147728.6726 | 3.8471 | 1.3988 | 1.3988 | 0.12819 | 0.13988 | 0.013988 | 0.013988 | 0.13988 | 0.013988 | 4.1036e-08 | 14.0034 | 14.0034 | 0.44626 | 1.5864 | 1.5864 | 4924.2891 | 984.8578 | 492.4289 | 38.471 | 1.8466 | 4.9243 | 2.4621 | 49.2429 | 0.11849 | 738.6434 | 0.0021698 | 0.04159 | 0.013988 | 0.13988 | 1.6927 | 30.7768 | 0.69947 | 0.073278 | 0.073278 | 0.080992 | 24.6214 | 492.4289 | 4924.2891 | 196.9716 | 98.4858 | 0.52321 | 98485.7817 | 1923.5504 | 0.2616 | 5.8476 | 9848.5782 | 0.049243 | 11.8491 | 0.0080992 | 96.9469 | 172.3501 | 2.4621 | 0.11837 | 6.1554e-05 | 6.1554e-05 | 6.1554e-05 | 0.33854 | 6.9248 | 0.30777 | 0.086175 | 0.29238 | 0.79424 | 0.79424 | 4.9243 | 6.1554e-06 | 0.0001894 | 0.0001894 | 6.1554e-06 | 6.1554e-06 | 6.1554e-06 | 6.1554e-06 | 14.0034 | 0.24621 | 17235.0118 | 738.6434 | 0.031405 | 492.4289 | 19.6972 | 344.7002 | 49.2429 | 1.3988 | 49242.8909 | 12.7724 | 1.9236 | 0.013863 | 12.7724 | 12.8237 | 13.9895 | 17.235 | 2.4621 | 2.4621 | 7.3864 | 7.3864 | 492428.9087 | 492.4289 | 24.6214 | 2215.9301 | 123107.2272 | 73864.3363 | 73864.3363 | 24.6214 | 17235.0118 | 584.7593 | 0.024468 | 0.13988 | 0.35393 | 14772.8673 | 14.7729 | 0.33854 | 0.073864 | 0.61554 | 0.030173 | 0.004526 | 0.095408 | 0.0035393 | 0.010926 | 58.4759 | 0.081559 | 221.593 | 0.3447 | 0.3447 | 0.3447 | 0.3447 | 0.3447 | 0.3447 | 0.49243 | 0.3447 | 0.3447 | 0.3447 | 4.1549 | 6.1554 | 0.013988 | 6.6906 | 13.9881 | 492.4289 | 1.3988 | 1.3988 | 24.6214 | 0.0020518 | 0.0020518 | 0.1385 | 0.1385 | 0.1385 | 4.001e-05 | 0.1385 | 0.1385 | 0.1385 | 0.00013988 | 0.1385 | 0.04001 | 0.013988 | 0.1385 | 6.1554e-07 | 2.0518e-05 | 2.0518e-06 | 30.1613 | 7.3864 | 246.2145 | 0.83713 | 12.3107 | 1.5512 | 0.27084 | 0.049243 | 4924.2891 | 178.5055 | 7.3864 | 7.3864 | 246.2145 | 492.4289 | 0.018466 | 1.5388 | 5.0782 | 14.7729 | 118.3723 | 19.6972 | 0.21544 | 0.038471 | 196.9716 | 73864.3363 | 41.5487 | 49242.8909 | 41.5487 | 0.25237 | 492.4289 | 492.4289 | 492.4289 | 73.8643 | 19.6972 | 0.013863 | 0.013863 | 22159.3009 | 3.3854 | 24.6214 | 189.5851 | 123107.2272 | 6.1554e-07 | 6.1554e-06 | 2.616 | 49.2429 | 1969715.6348 | 49242.8909 | 11.8372 | 0.035787 | 7.3864 | 2.4621 | 98485.7817 | 1.7235 | 1.7235 | 0.14003 | 3.0777 | 0.47704 | 38.471 | 49.2429 | 4.9243 | 49.2429 | 24621.4454 | 30.7768 | 7.3864 | 172.3501 | 492428.9087 | 1477.2867 | 1477.2867 | 1477.2867 | 2.4621 | 2.4621 | 0.018466 | 4924.2891 | 10.3102 | 27.9789 | 2462.1445 | 2462.1445 | 2462.1445 | 2462.1445 | 0.013863
>15-<=20 | 1200 | EJ |  | 128.2135 | 8.8059 | 563575.6306 | 1690.7269 | 0.13561 | 11.2715 | 1.7612 | 28.1788 | 2.6418 | 128.2135 | 0.035942 | 28.1788 | 140.8939 | 140.8939 | 4.0507 | 19.3729 | 0.15851 | 0.02994 | 14089.3908 | 28.1788 | 4.4029 | 8.4536 | 8.4536 | 5.6358 | 24.6564 | 0.040958 | 0.040958 | 0.040958 | 0.040958 | 0.040958 | 757.3048 | 0.70447 | 5.6812 | 0.015866 | 1.6009 | 22.543 | 0.0026241 | 1.6009 | 1.6009 | 0.0056358 | 1.6009 | 3.5223 | 0.073382 | 0.073382 | 0.073382 | 0.00021134 | 0.52835 | 73.9693 | 0.0028355 | 1690.7269 | 160.2668 | 112.7151 | 56.3576 | 7.8337 | 45086.0504 | 0.097921 | 0.097921 | 0.097921 | 0.015866 | 61.9933 | 266.8445 | 22543.0252 | 29.94 | 2817.8782 | 1690.7269 | 25.3609 | 0.51799 | 1.7612 | 4.2268 | 5.6358 | 1408939.0764 | 4.4029 | 0.84536 | 1408.9391 | 5.591 | 1408939.0764 | 7.573 | 0.25537 | 0.58119 | 0.014089 | 0.015866 | 0.015866 | 0.015866 | 0.015866 | 16.0091 | 44.0293 | 0.28355 | 0.030997 | 0.030997 | 0.036632 | 0.028179 | 0.28355 | 16907.2689 | 16907.2689 | 16907.2689 | 16907.2689 | 11271.5126 | 22.543 | 22.543 | 169072.6892 | 4.4029 | 1.6009 | 1.6009 | 0.14671 | 0.16009 | 0.016009 | 0.016009 | 0.16009 | 0.016009 | 4.6965e-08 | 16.0267 | 16.0267 | 0.51074 | 1.8156 | 1.8156 | 5635.7563 | 1127.1513 | 563.5756 | 44.0293 | 2.1134 | 5.6358 | 2.8179 | 56.3576 | 0.13561 | 845.3634 | 0.0024833 | 0.047599 | 0.016009 | 0.16009 | 1.9373 | 35.2235 | 0.80053 | 0.083865 | 0.083865 | 0.092693 | 28.1788 | 563.5756 | 5635.7563 | 225.4303 | 112.7151 | 0.5988 | 112715.1261 | 2201.4673 | 0.2994 | 6.6925 | 11271.5126 | 0.056358 | 13.561 | 0.0092693 | 110.954 | 197.2515 | 2.8179 | 0.13547 | 7.0447e-05 | 7.0447e-05 | 7.0447e-05 | 0.38746 | 7.9253 | 0.35223 | 0.098626 | 0.33462 | 0.90899 | 0.90899 | 5.6358 | 7.0447e-06 | 0.00021676 | 0.00021676 | 7.0447e-06 | 7.0447e-06 | 7.0447e-06 | 7.0447e-06 | 16.0267 | 0.28179 | 19725.1471 | 845.3634 | 0.035942 | 563.5756 | 22.543 | 394.5029 | 56.3576 | 1.6009 | 56357.5631 | 14.6177 | 2.2015 | 0.015866 | 14.6177 | 14.6764 | 16.0107 | 19.7251 | 2.8179 | 2.8179 | 8.4536 | 8.4536 | 563575.6306 | 563.5756 | 28.1788 | 2536.0903 | 140893.9076 | 84536.3446 | 84536.3446 | 28.1788 | 19725.1471 | 669.2461 | 0.028003 | 0.16009 | 0.40507 | 16907.2689 | 16.9073 | 0.38746 | 0.084536 | 0.70447 | 0.034533 | 0.0051799 | 0.10919 | 0.0040507 | 0.012504 | 66.9246 | 0.093342 | 253.609 | 0.3945 | 0.3945 | 0.3945 | 0.3945 | 0.3945 | 0.3945 | 0.56358 | 0.3945 | 0.3945 | 0.3945 | 4.7552 | 7.0447 | 0.016009 | 7.6573 | 16.0091 | 563.5756 | 1.6009 | 1.6009 | 28.1788 | 0.0023482 | 0.0023482 | 0.15851 | 0.15851 | 0.15851 | 4.5791e-05 | 0.15851 | 0.15851 | 0.15851 | 0.00016009 | 0.15851 | 0.045791 | 0.016009 | 0.15851 | 7.0447e-07 | 2.3482e-05 | 2.3482e-06 | 34.519 | 8.4536 | 281.7878 | 0.95808 | 14.0894 | 1.7753 | 0.30997 | 0.056358 | 5635.7563 | 204.2962 | 8.4536 | 8.4536 | 281.7878 | 563.5756 | 0.021134 | 1.7612 | 5.8119 | 16.9073 | 135.4749 | 22.543 | 0.24656 | 0.044029 | 225.4303 | 84536.3446 | 47.5517 | 56357.5631 | 47.5517 | 0.28883 | 563.5756 | 563.5756 | 563.5756 | 84.5363 | 22.543 | 0.015866 | 0.015866 | 25360.9034 | 3.8746 | 28.1788 | 216.9766 | 140893.9076 | 7.0447e-07 | 7.0447e-06 | 2.994 | 56.3576 | 2254302.5223 | 56357.5631 | 13.5475 | 0.040958 | 8.4536 | 2.8179 | 112715.1261 | 1.9725 | 1.9725 | 0.16027 | 3.5223 | 0.54596 | 44.0293 | 56.3576 | 5.6358 | 56.3576 | 28178.7815 | 35.2235 | 8.4536 | 197.2515 | 563575.6306 | 1690.7269 | 1690.7269 | 1690.7269 | 2.8179 | 2.8179 | 0.021134 | 5635.7563 | 11.7999 | 32.0213 | 2817.8782 | 2817.8782 | 2817.8782 | 2817.8782 | 0.015866
>15-<=20 | 1300 | EK |  | 145.4678 | 9.9909 | 639418.8395 | 1918.2565 | 0.15386 | 12.7884 | 1.9982 | 31.9709 | 2.9973 | 145.4678 | 0.040779 | 31.9709 | 159.8547 | 159.8547 | 4.5958 | 21.98 | 0.17984 | 0.033969 | 15985.471 | 31.9709 | 4.9955 | 9.5913 | 9.5913 | 6.3942 | 27.9746 | 0.046469 | 0.046469 | 0.046469 | 0.046469 | 0.046469 | 859.2191 | 0.79927 | 6.4458 | 0.018002 | 1.8163 | 25.5768 | 0.0029773 | 1.8163 | 1.8163 | 0.0063942 | 1.8163 | 3.9964 | 0.083258 | 0.083258 | 0.083258 | 0.00023978 | 0.59946 | 83.9237 | 0.0032171 | 1918.2565 | 181.8347 | 127.8838 | 63.9419 | 8.8879 | 51153.5072 | 0.1111 | 0.1111 | 0.1111 | 0.018002 | 70.3361 | 302.7551 | 25576.7536 | 33.9691 | 3197.0942 | 1918.2565 | 28.7738 | 0.5877 | 1.9982 | 4.7956 | 6.3942 | 1598547.0989 | 4.9955 | 0.95913 | 1598.5471 | 6.3434 | 1598547.0989 | 8.5922 | 0.28974 | 0.6594 | 0.015985 | 0.018002 | 0.018002 | 0.018002 | 0.018002 | 18.1635 | 49.9546 | 0.32171 | 0.035168 | 0.035168 | 0.041562 | 0.031971 | 0.32171 | 19182.5652 | 19182.5652 | 19182.5652 | 19182.5652 | 12788.3768 | 25.5768 | 25.5768 | 191825.6519 | 4.9955 | 1.8163 | 1.8163 | 0.16645 | 0.18163 | 0.018163 | 0.018163 | 0.18163 | 0.018163 | 5.3285e-08 | 18.1835 | 18.1835 | 0.57947 | 2.06 | 2.06 | 6394.1884 | 1278.8377 | 639.4188 | 49.9546 | 2.3978 | 6.3942 | 3.1971 | 63.9419 | 0.15386 | 959.1283 | 0.0028174 | 0.054005 | 0.018163 | 0.18163 | 2.198 | 39.9637 | 0.90827 | 0.095152 | 0.095152 | 0.10517 | 31.9709 | 639.4188 | 6394.1884 | 255.7675 | 127.8838 | 0.67938 | 127883.7679 | 2497.7298 | 0.33969 | 7.5931 | 12788.3768 | 0.063942 | 15.386 | 0.010517 | 125.8856 | 223.7966 | 3.1971 | 0.15371 | 7.9927e-05 | 7.9927e-05 | 7.9927e-05 | 0.4396 | 8.9918 | 0.39964 | 0.1119 | 0.37965 | 1.0313 | 1.0313 | 6.3942 | 7.9927e-06 | 0.00024593 | 0.00024593 | 7.9927e-06 | 7.9927e-06 | 7.9927e-06 | 7.9927e-06 | 18.1835 | 0.31971 | 22379.6594 | 959.1283 | 0.040779 | 639.4188 | 25.5768 | 447.5932 | 63.9419 | 1.8163 | 63941.884 | 16.5849 | 2.4977 | 0.018002 | 16.5849 | 16.6515 | 18.1653 | 22.3797 | 3.1971 | 3.1971 | 9.5913 | 9.5913 | 639418.8395 | 639.4188 | 31.9709 | 2877.3848 | 159854.7099 | 95912.8259 | 95912.8259 | 31.9709 | 22379.6594 | 759.3099 | 0.031771 | 0.18163 | 0.45958 | 19182.5652 | 19.1826 | 0.4396 | 0.095913 | 0.79927 | 0.03918 | 0.005877 | 0.12389 | 0.0045958 | 0.014187 | 75.931 | 0.1059 | 287.7385 | 0.44759 | 0.44759 | 0.44759 | 0.44759 | 0.44759 | 0.44759 | 0.63942 | 0.44759 | 0.44759 | 0.44759 | 5.3951 | 7.9927 | 0.018163 | 8.6878 | 18.1635 | 639.4188 | 1.8163 | 1.8163 | 31.9709 | 0.0026642 | 0.0026642 | 0.17984 | 0.17984 | 0.17984 | 5.1953e-05 | 0.17984 | 0.17984 | 0.17984 | 0.00018163 | 0.17984 | 0.051953 | 0.018163 | 0.17984 | 7.9927e-07 | 2.6642e-05 | 2.6642e-06 | 39.1644 | 9.5913 | 319.7094 | 1.087 | 15.9855 | 2.0142 | 0.35168 | 0.063942 | 6394.1884 | 231.7893 | 9.5913 | 9.5913 | 319.7094 | 639.4188 | 0.023978 | 1.9982 | 6.594 | 19.1826 | 153.7065 | 25.5768 | 0.27975 | 0.049955 | 255.7675 | 95912.8259 | 53.951 | 63941.884 | 53.951 | 0.3277 | 639.4188 | 639.4188 | 639.4188 | 95.9128 | 25.5768 | 0.018002 | 0.018002 | 28773.8478 | 4.396 | 31.9709 | 246.1763 | 159854.7099 | 7.9927e-07 | 7.9927e-06 | 3.3969 | 63.9419 | 2557675.3582 | 63941.884 | 15.3706 | 0.046469 | 9.5913 | 3.1971 | 127883.7679 | 2.238 | 2.238 | 0.18183 | 3.9964 | 0.61944 | 49.9546 | 63.9419 | 6.3942 | 63.9419 | 31970.942 | 39.9637 | 9.5913 | 223.7966 | 639418.8395 | 1918.2565 | 1918.2565 | 1918.2565 | 3.1971 | 3.1971 | 0.023978 | 6394.1884 | 13.3878 | 36.3306 | 3197.0942 | 3197.0942 | 3197.0942 | 3197.0942 | 0.018002
>15-<=20 | 1400 | EL |  | 164.4083 | 11.2918 | 722673.6885 | 2168.0211 | 0.17389 | 14.4535 | 2.2584 | 36.1337 | 3.3875 | 164.4083 | 0.046089 | 36.1337 | 180.6684 | 180.6684 | 5.1942 | 24.8419 | 0.20325 | 0.038392 | 18066.8422 | 36.1337 | 5.6459 | 10.8401 | 10.8401 | 7.2267 | 31.617 | 0.05252 | 0.05252 | 0.05252 | 0.05252 | 0.05252 | 971.0928 | 0.90334 | 7.285 | 0.020346 | 2.0528 | 28.9069 | 0.0033649 | 2.0528 | 2.0528 | 0.0072267 | 2.0528 | 4.5167 | 0.094098 | 0.094098 | 0.094098 | 0.000271 | 0.67751 | 94.8509 | 0.003636 | 2168.0211 | 205.5103 | 144.5347 | 72.2674 | 10.0452 | 57813.8951 | 0.12556 | 0.12556 | 0.12556 | 0.020346 | 79.4941 | 342.175 | 28906.9475 | 38.392 | 3613.3684 | 2168.0211 | 32.5203 | 0.66422 | 2.2584 | 5.4201 | 7.2267 | 1806684.2212 | 5.6459 | 1.084 | 1806.6842 | 7.1694 | 1806684.2212 | 9.7109 | 0.32746 | 0.74526 | 0.018067 | 0.020346 | 0.020346 | 0.020346 | 0.020346 | 20.5284 | 56.4589 | 0.3636 | 0.039747 | 0.039747 | 0.046974 | 0.036134 | 0.3636 | 21680.2107 | 21680.2107 | 21680.2107 | 21680.2107 | 14453.4738 | 28.9069 | 28.9069 | 216802.1065 | 5.6459 | 2.0528 | 2.0528 | 0.18812 | 0.20528 | 0.020528 | 0.020528 | 0.20528 | 0.020528 | 6.0223e-08 | 20.551 | 20.551 | 0.65492 | 2.3282 | 2.3282 | 7226.7369 | 1445.3474 | 722.6737 | 56.4589 | 2.71 | 7.2267 | 3.6134 | 72.2674 | 0.17389 | 1084.0105 | 0.0031843 | 0.061037 | 0.020528 | 0.20528 | 2.4842 | 45.1671 | 1.0265 | 0.10754 | 0.10754 | 0.11886 | 36.1337 | 722.6737 | 7226.7369 | 289.0695 | 144.5347 | 0.76784 | 144534.7377 | 2822.9441 | 0.38392 | 8.5818 | 14453.4738 | 0.072267 | 17.3893 | 0.011886 | 142.2764 | 252.9358 | 3.6134 | 0.17372 | 9.0334e-05 | 9.0334e-05 | 9.0334e-05 | 0.49684 | 10.1626 | 0.45167 | 0.12647 | 0.42909 | 1.1656 | 1.1656 | 7.2267 | 9.0334e-06 | 0.00027795 | 0.00027795 | 9.0334e-06 | 9.0334e-06 | 9.0334e-06 | 9.0334e-06 | 20.551 | 0.36134 | 25293.5791 | 1084.0105 | 0.046089 | 722.6737 | 28.9069 | 505.8716 | 72.2674 | 2.0528 | 72267.3688 | 18.7443 | 2.8229 | 0.020346 | 18.7443 | 18.8196 | 20.5305 | 25.2936 | 3.6134 | 3.6134 | 10.8401 | 10.8401 | 722673.6885 | 722.6737 | 36.1337 | 3252.0316 | 180668.4221 | 108401.0533 | 108401.0533 | 36.1337 | 25293.5791 | 858.175 | 0.035908 | 0.20528 | 0.51942 | 21680.2107 | 21.6802 | 0.49684 | 0.1084 | 0.90334 | 0.044281 | 0.0066422 | 0.14002 | 0.0051942 | 0.016034 | 85.8175 | 0.11969 | 325.2032 | 0.50587 | 0.50587 | 0.50587 | 0.50587 | 0.50587 | 0.50587 | 0.72267 | 0.50587 | 0.50587 | 0.50587 | 6.0976 | 9.0334 | 0.020528 | 9.8189 | 20.5284 | 722.6737 | 2.0528 | 2.0528 | 36.1337 | 0.0030111 | 0.0030111 | 0.20325 | 0.20325 | 0.20325 | 5.8717e-05 | 0.20325 | 0.20325 | 0.20325 | 0.00020528 | 0.20325 | 0.058717 | 0.020528 | 0.20325 | 9.0334e-07 | 3.0111e-05 | 3.0111e-06 | 44.2638 | 10.8401 | 361.3368 | 1.2285 | 18.0668 | 2.2764 | 0.39747 | 0.072267 | 7226.7369 | 261.9692 | 10.8401 | 10.8401 | 361.3368 | 722.6737 | 0.0271 | 2.2584 | 7.4526 | 21.6802 | 173.7196 | 28.9069 | 0.31617 | 0.056459 | 289.0695 | 108401.0533 | 60.9756 | 72267.3688 | 60.9756 | 0.37037 | 722.6737 | 722.6737 | 722.6737 | 108.4011 | 28.9069 | 0.020346 | 0.020346 | 32520.316 | 4.9684 | 36.1337 | 278.2294 | 180668.4221 | 9.0334e-07 | 9.0334e-06 | 3.8392 | 72.2674 | 2890694.7539 | 72267.3688 | 17.372 | 0.05252 | 10.8401 | 3.6134 | 144534.7377 | 2.5294 | 2.5294 | 0.20551 | 4.5167 | 0.70009 | 56.4589 | 72.2674 | 7.2267 | 72.2674 | 36133.6844 | 45.1671 | 10.8401 | 252.9358 | 722673.6885 | 2168.0211 | 2168.0211 | 2168.0211 | 3.6134 | 3.6134 | 0.0271 | 7226.7369 | 15.131 | 41.061 | 3613.3684 | 3613.3684 | 3613.3684 | 3613.3684 | 0.020346
>15-<=20 | 1500 | EM |  | 183.8454 | 12.6267 | 808111.5669 | 2424.3347 | 0.19445 | 16.1622 | 2.5253 | 40.4056 | 3.788 | 183.8454 | 0.051538 | 40.4056 | 202.0279 | 202.0279 | 5.8083 | 27.7788 | 0.22728 | 0.042931 | 20202.7892 | 40.4056 | 6.3134 | 12.1217 | 12.1217 | 8.0811 | 35.3549 | 0.058729 | 0.058729 | 0.058729 | 0.058729 | 0.058729 | 1085.8999 | 1.0101 | 8.1463 | 0.022751 | 2.2955 | 32.3245 | 0.0037628 | 2.2955 | 2.2955 | 0.0080811 | 2.2955 | 5.0507 | 0.10522 | 0.10522 | 0.10522 | 0.00030304 | 0.7576 | 106.0646 | 0.0040658 | 2424.3347 | 229.8067 | 161.6223 | 80.8112 | 11.2328 | 64648.9254 | 0.14041 | 0.14041 | 0.14041 | 0.022751 | 88.8923 | 382.6286 | 32324.4627 | 42.9309 | 4040.5578 | 2424.3347 | 36.365 | 0.74275 | 2.5253 | 6.0608 | 8.0811 | 2020278.9173 | 6.3134 | 1.2122 | 2020.2789 | 8.017 | 2020278.9173 | 10.859 | 0.36618 | 0.83337 | 0.020203 | 0.022751 | 0.022751 | 0.022751 | 0.022751 | 22.9554 | 63.1337 | 0.40658 | 0.044446 | 0.044446 | 0.052527 | 0.040406 | 0.40658 | 24243.347 | 24243.347 | 24243.347 | 24243.347 | 16162.2313 | 32.3245 | 32.3245 | 242433.4701 | 6.3134 | 2.2955 | 2.2955 | 0.21036 | 0.22955 | 0.022955 | 0.022955 | 0.22955 | 0.022955 | 6.7343e-08 | 22.9807 | 22.9807 | 0.73235 | 2.6035 | 2.6035 | 8081.1157 | 1616.2231 | 808.1116 | 63.1337 | 3.0304 | 8.0811 | 4.0406 | 80.8112 | 0.19445 | 1212.1674 | 0.0035607 | 0.068253 | 0.022955 | 0.22955 | 2.7779 | 50.507 | 1.1479 | 0.12025 | 0.12025 | 0.13291 | 40.4056 | 808.1116 | 8081.1157 | 323.2446 | 161.6223 | 0.85862 | 161622.3134 | 3156.6858 | 0.42931 | 9.5963 | 16162.2313 | 0.080811 | 19.4452 | 0.013291 | 159.097 | 282.839 | 4.0406 | 0.19426 | 0.00010101 | 0.00010101 | 0.00010101 | 0.55558 | 11.3641 | 0.50507 | 0.14142 | 0.47982 | 1.3034 | 1.3034 | 8.0811 | 1.0101e-05 | 0.00031081 | 0.00031081 | 1.0101e-05 | 1.0101e-05 | 1.0101e-05 | 1.0101e-05 | 22.9807 | 0.40406 | 28283.9048 | 1212.1674 | 0.051538 | 808.1116 | 32.3245 | 565.6781 | 80.8112 | 2.2955 | 80811.1567 | 20.9604 | 3.1567 | 0.022751 | 20.9604 | 21.0446 | 22.9577 | 28.2839 | 4.0406 | 4.0406 | 12.1217 | 12.1217 | 808111.5669 | 808.1116 | 40.4056 | 3636.5021 | 202027.8917 | 121216.735 | 121216.735 | 40.4056 | 28283.9048 | 959.6325 | 0.040153 | 0.22955 | 0.58083 | 24243.347 | 24.2433 | 0.55558 | 0.12122 | 1.0101 | 0.049517 | 0.0074275 | 0.15657 | 0.0058083 | 0.01793 | 95.9632 | 0.13384 | 363.6502 | 0.56568 | 0.56568 | 0.56568 | 0.56568 | 0.56568 | 0.56568 | 0.80811 | 0.56568 | 0.56568 | 0.56568 | 6.8184 | 10.1014 | 0.022955 | 10.9798 | 22.9554 | 808.1116 | 2.2955 | 2.2955 | 40.4056 | 0.0033671 | 0.0033671 | 0.22728 | 0.22728 | 0.22728 | 6.5659e-05 | 0.22728 | 0.22728 | 0.22728 | 0.00022955 | 0.22728 | 0.065659 | 0.022955 | 0.22728 | 1.0101e-06 | 3.3671e-05 | 3.3671e-06 | 49.4968 | 12.1217 | 404.0558 | 1.3738 | 20.2028 | 2.5456 | 0.44446 | 0.080811 | 8081.1157 | 292.9404 | 12.1217 | 12.1217 | 404.0558 | 808.1116 | 0.030304 | 2.5253 | 8.3337 | 24.2433 | 194.2576 | 32.3245 | 0.35355 | 0.063134 | 323.2446 | 121216.735 | 68.1844 | 80811.1567 | 68.1844 | 0.41416 | 808.1116 | 808.1116 | 808.1116 | 121.2167 | 32.3245 | 0.022751 | 0.022751 | 36365.0205 | 5.5558 | 40.4056 | 311.123 | 202027.8917 | 1.0101e-06 | 1.0101e-05 | 4.2931 | 80.8112 | 3232446.2677 | 80811.1567 | 19.4258 | 0.058729 | 12.1217 | 4.0406 | 161622.3134 | 2.8284 | 2.8284 | 0.22981 | 5.0507 | 0.78286 | 63.1337 | 80.8112 | 8.0811 | 80.8112 | 40405.5783 | 50.507 | 12.1217 | 282.839 | 808111.5669 | 2424.3347 | 2424.3347 | 2424.3347 | 4.0406 | 4.0406 | 0.030304 | 8081.1157 | 16.9198 | 45.9154 | 4040.5578 | 4040.5578 | 4040.5578 | 4040.5578 | 0.022751
>15-<=20 | 1600 | EN |  | 209.4146 | 14.3829 | 920503.8256 | 2761.5115 | 0.2215 | 18.4101 | 2.8766 | 46.0252 | 4.3149 | 209.4146 | 0.058706 | 46.0252 | 230.126 | 230.126 | 6.6161 | 31.6423 | 0.25889 | 0.048902 | 23012.5956 | 46.0252 | 7.1914 | 13.8076 | 13.8076 | 9.205 | 40.272 | 0.066897 | 0.066897 | 0.066897 | 0.066897 | 0.066897 | 1236.927 | 1.1506 | 9.2793 | 0.025915 | 2.6148 | 36.8202 | 0.0042861 | 2.6148 | 2.6148 | 0.009205 | 2.6148 | 5.7531 | 0.11986 | 0.11986 | 0.11986 | 0.00034519 | 0.86297 | 120.8161 | 0.0046313 | 2761.5115 | 261.7683 | 184.1008 | 92.0504 | 12.795 | 73640.306 | 0.15994 | 0.15994 | 0.15994 | 0.025915 | 101.2554 | 435.8446 | 36820.153 | 48.9018 | 4602.5191 | 2761.5115 | 41.4227 | 0.84605 | 2.8766 | 6.9038 | 9.205 | 2301259.564 | 7.1914 | 1.3808 | 2301.2596 | 9.132 | 2301259.564 | 12.3693 | 0.4171 | 0.94927 | 0.023013 | 0.025915 | 0.025915 | 0.025915 | 0.025915 | 26.1481 | 71.9144 | 0.46313 | 0.050628 | 0.050628 | 0.059833 | 0.046025 | 0.46313 | 27615.1148 | 27615.1148 | 27615.1148 | 27615.1148 | 18410.0765 | 36.8202 | 36.8202 | 276151.1477 | 7.1914 | 2.6148 | 2.6148 | 0.23962 | 0.26148 | 0.026148 | 0.026148 | 0.26148 | 0.026148 | 7.6709e-08 | 26.1768 | 26.1768 | 0.83421 | 2.9655 | 2.9655 | 9205.0383 | 1841.0077 | 920.5038 | 71.9144 | 3.4519 | 9.205 | 4.6025 | 92.0504 | 0.2215 | 1380.7557 | 0.004056 | 0.077745 | 0.026148 | 0.26148 | 3.1642 | 57.5315 | 1.3075 | 0.13698 | 0.13698 | 0.1514 | 46.0252 | 920.5038 | 9205.0383 | 368.2015 | 184.1008 | 0.97804 | 184100.7651 | 3595.7181 | 0.48902 | 10.931 | 18410.0765 | 0.09205 | 22.1496 | 0.01514 | 181.2242 | 322.1763 | 4.6025 | 0.22127 | 0.00011506 | 0.00011506 | 0.00011506 | 0.63285 | 12.9446 | 0.57531 | 0.16109 | 0.54655 | 1.4847 | 1.4847 | 9.205 | 1.1506e-05 | 0.00035404 | 0.00035404 | 1.1506e-05 | 1.1506e-05 | 1.1506e-05 | 1.1506e-05 | 26.1768 | 0.46025 | 32217.6339 | 1380.7557 | 0.058706 | 920.5038 | 36.8202 | 644.3527 | 92.0504 | 2.6148 | 92050.3826 | 23.8756 | 3.5957 | 0.025915 | 23.8756 | 23.9715 | 26.1507 | 32.2176 | 4.6025 | 4.6025 | 13.8076 | 13.8076 | 920503.8256 | 920.5038 | 46.0252 | 4142.2672 | 230125.9564 | 138075.5738 | 138075.5738 | 46.0252 | 32217.6339 | 1093.0983 | 0.045738 | 0.26148 | 0.66161 | 27615.1148 | 27.6151 | 0.63285 | 0.13808 | 1.1506 | 0.056403 | 0.0084605 | 0.17835 | 0.0066161 | 0.020424 | 109.3098 | 0.15246 | 414.2267 | 0.64435 | 0.64435 | 0.64435 | 0.64435 | 0.64435 | 0.64435 | 0.9205 | 0.64435 | 0.64435 | 0.64435 | 7.7668 | 11.5063 | 0.026148 | 12.5068 | 26.1481 | 920.5038 | 2.6148 | 2.6148 | 46.0252 | 0.0038354 | 0.0038354 | 0.25889 | 0.25889 | 0.25889 | 7.4791e-05 | 0.25889 | 0.25889 | 0.25889 | 0.00026148 | 0.25889 | 0.074791 | 0.026148 | 0.25889 | 1.1506e-06 | 3.8354e-05 | 3.8354e-06 | 56.3809 | 13.8076 | 460.2519 | 1.5649 | 23.0126 | 2.8996 | 0.50628 | 0.09205 | 9205.0383 | 333.6826 | 13.8076 | 13.8076 | 460.2519 | 920.5038 | 0.034519 | 2.8766 | 9.4927 | 27.6151 | 221.275 | 36.8202 | 0.40272 | 0.071914 | 368.2015 | 138075.5738 | 77.6675 | 92050.3826 | 77.6675 | 0.47176 | 920.5038 | 920.5038 | 920.5038 | 138.0756 | 36.8202 | 0.025915 | 0.025915 | 41422.6722 | 6.3285 | 46.0252 | 354.394 | 230125.9564 | 1.1506e-06 | 1.1506e-05 | 4.8902 | 92.0504 | 3682015.3025 | 92050.3826 | 22.1275 | 0.066897 | 13.8076 | 4.6025 | 184100.7651 | 3.2218 | 3.2218 | 0.26177 | 5.7531 | 0.89174 | 71.9144 | 92.0504 | 9.205 | 92.0504 | 46025.1913 | 57.5315 | 13.8076 | 322.1763 | 920503.8256 | 2761.5115 | 2761.5115 | 2761.5115 | 4.6025 | 4.6025 | 0.034519 | 9205.0383 | 19.273 | 52.3014 | 4602.5191 | 4602.5191 | 4602.5191 | 4602.5191 | 0.025915
>15-<=20 | 1700 | EO |  | 224.4952 | 15.4186 | 986792.2485 | 2960.3767 | 0.23745 | 19.7358 | 3.0837 | 49.3396 | 4.6256 | 224.4952 | 0.062933 | 49.3396 | 246.6981 | 246.6981 | 7.0926 | 33.921 | 0.27754 | 0.052423 | 24669.8062 | 49.3396 | 7.7093 | 14.8019 | 14.8019 | 9.8679 | 43.1722 | 0.071715 | 0.071715 | 0.071715 | 0.071715 | 0.071715 | 1326.0021 | 1.2335 | 9.9475 | 0.027781 | 2.8031 | 39.4717 | 0.0045948 | 2.8031 | 2.8031 | 0.0098679 | 2.8031 | 6.1675 | 0.12849 | 0.12849 | 0.12849 | 0.00037005 | 0.92512 | 129.5165 | 0.0049648 | 2960.3767 | 280.619 | 197.3584 | 98.6792 | 13.7164 | 78943.3799 | 0.17146 | 0.17146 | 0.17146 | 0.027781 | 108.5471 | 467.2312 | 39471.6899 | 52.4233 | 4933.9612 | 2960.3767 | 44.4057 | 0.90698 | 3.0837 | 7.4009 | 9.8679 | 2466980.6212 | 7.7093 | 1.4802 | 2466.9806 | 9.7896 | 2466980.6212 | 13.26 | 0.44714 | 1.0176 | 0.02467 | 0.027781 | 0.027781 | 0.027781 | 0.027781 | 28.0311 | 77.0931 | 0.49648 | 0.054274 | 0.054274 | 0.064141 | 0.04934 | 0.49648 | 29603.7675 | 29603.7675 | 29603.7675 | 29603.7675 | 19735.845 | 39.4717 | 39.4717 | 296037.6745 | 7.7093 | 2.8031 | 2.8031 | 0.25687 | 0.28031 | 0.028031 | 0.028031 | 0.28031 | 0.028031 | 8.2233e-08 | 28.0619 | 28.0619 | 0.89428 | 3.1791 | 3.1791 | 9867.9225 | 1973.5845 | 986.7922 | 77.0931 | 3.7005 | 9.8679 | 4.934 | 98.6792 | 0.23745 | 1480.1884 | 0.0043481 | 0.083344 | 0.028031 | 0.28031 | 3.3921 | 61.6745 | 1.4017 | 0.14684 | 0.14684 | 0.1623 | 49.3396 | 986.7922 | 9867.9225 | 394.7169 | 197.3584 | 1.0485 | 197358.4497 | 3854.6572 | 0.52423 | 11.7182 | 19735.845 | 0.098679 | 23.7447 | 0.01623 | 194.2747 | 345.3773 | 4.934 | 0.23721 | 0.00012335 | 0.00012335 | 0.00012335 | 0.67842 | 13.8768 | 0.61675 | 0.17269 | 0.58591 | 1.5916 | 1.5916 | 9.8679 | 1.2335e-05 | 0.00037954 | 0.00037954 | 1.2335e-05 | 1.2335e-05 | 1.2335e-05 | 1.2335e-05 | 28.0619 | 0.4934 | 34537.7287 | 1480.1884 | 0.062933 | 986.7922 | 39.4717 | 690.7546 | 98.6792 | 2.8031 | 98679.2248 | 25.5949 | 3.8547 | 0.027781 | 25.5949 | 25.6977 | 28.0339 | 34.5377 | 4.934 | 4.934 | 14.8019 | 14.8019 | 986792.2485 | 986.7922 | 49.3396 | 4440.5651 | 246698.0621 | 148018.8373 | 148018.8373 | 49.3396 | 34537.7287 | 1171.8158 | 0.049031 | 0.28031 | 0.70926 | 29603.7675 | 29.6038 | 0.67842 | 0.14802 | 1.2335 | 0.060465 | 0.0090698 | 0.19119 | 0.0070926 | 0.021894 | 117.1816 | 0.16344 | 444.0565 | 0.69075 | 0.69075 | 0.69075 | 0.69075 | 0.69075 | 0.69075 | 0.98679 | 0.69075 | 0.69075 | 0.69075 | 8.3261 | 12.3349 | 0.028031 | 13.4075 | 28.0311 | 986.7922 | 2.8031 | 2.8031 | 49.3396 | 0.0041116 | 0.0041116 | 0.27754 | 0.27754 | 0.27754 | 8.0177e-05 | 0.27754 | 0.27754 | 0.27754 | 0.00028031 | 0.27754 | 0.080177 | 0.028031 | 0.27754 | 1.2335e-06 | 4.1116e-05 | 4.1116e-06 | 60.441 | 14.8019 | 493.3961 | 1.6775 | 24.6698 | 3.1084 | 0.54274 | 0.098679 | 9867.9225 | 357.7122 | 14.8019 | 14.8019 | 493.3961 | 986.7922 | 0.037005 | 3.0837 | 10.1763 | 29.6038 | 237.2097 | 39.4717 | 0.43172 | 0.077093 | 394.7169 | 148018.8373 | 83.2606 | 98679.2248 | 83.2606 | 0.50573 | 986.7922 | 986.7922 | 986.7922 | 148.0188 | 39.4717 | 0.027781 | 0.027781 | 44405.6512 | 6.7842 | 49.3396 | 379.915 | 246698.0621 | 1.2335e-06 | 1.2335e-05 | 5.2423 | 98.6792 | 3947168.9939 | 98679.2248 | 23.721 | 0.071715 | 14.8019 | 4.934 | 197358.4497 | 3.4538 | 3.4538 | 0.28062 | 6.1675 | 0.95595 | 77.0931 | 98.6792 | 9.8679 | 98.6792 | 49339.6124 | 61.6745 | 14.8019 | 345.3773 | 986792.2485 | 2960.3767 | 2960.3767 | 2960.3767 | 4.934 | 4.934 | 0.037005 | 9867.9225 | 20.661 | 56.0677 | 4933.9612 | 4933.9612 | 4933.9612 | 4933.9612 | 0.027781
>15-<=20 | 1800 | EP |  | 245.9805 | 16.8943 | 1081232.9622 | 3243.6989 | 0.26017 | 21.6247 | 3.3789 | 54.0616 | 5.0683 | 245.9805 | 0.068956 | 54.0616 | 270.3082 | 270.3082 | 7.7714 | 37.1674 | 0.3041 | 0.057441 | 27030.8241 | 54.0616 | 8.4471 | 16.2185 | 16.2185 | 10.8123 | 47.3039 | 0.078578 | 0.078578 | 0.078578 | 0.078578 | 0.078578 | 1452.9068 | 1.3515 | 10.8995 | 0.03044 | 3.0714 | 43.2493 | 0.0050345 | 3.0714 | 3.0714 | 0.010812 | 3.0714 | 6.7577 | 0.14079 | 0.14079 | 0.14079 | 0.00040546 | 1.0137 | 141.9118 | 0.00544 | 3243.6989 | 307.4756 | 216.2466 | 108.1233 | 15.0291 | 86498.637 | 0.18786 | 0.18786 | 0.18786 | 0.03044 | 118.9356 | 511.9474 | 43249.3185 | 57.4405 | 5406.1648 | 3243.6989 | 48.6555 | 0.99378 | 3.3789 | 8.1092 | 10.8123 | 2703082.4054 | 8.4471 | 1.6218 | 2703.0824 | 10.7265 | 2703082.4054 | 14.5291 | 0.48993 | 1.115 | 0.027031 | 0.03044 | 0.03044 | 0.03044 | 0.03044 | 30.7138 | 84.4713 | 0.544 | 0.059468 | 0.059468 | 0.07028 | 0.054062 | 0.544 | 32436.9889 | 32436.9889 | 32436.9889 | 32436.9889 | 21624.6592 | 43.2493 | 43.2493 | 324369.8886 | 8.4471 | 3.0714 | 3.0714 | 0.28146 | 0.30714 | 0.030714 | 0.030714 | 0.30714 | 0.030714 | 9.0103e-08 | 30.7476 | 30.7476 | 0.97987 | 3.4834 | 3.4834 | 10812.3296 | 2162.4659 | 1081.233 | 84.4713 | 4.0546 | 10.8123 | 5.4062 | 108.1233 | 0.26017 | 1621.8494 | 0.0047642 | 0.09132 | 0.030714 | 0.30714 | 3.7167 | 67.5771 | 1.5358 | 0.1609 | 0.1609 | 0.17783 | 54.0616 | 1081.233 | 10812.3296 | 432.4932 | 216.2466 | 1.1488 | 216246.5924 | 4223.5663 | 0.57441 | 12.8396 | 21624.6592 | 0.10812 | 26.0172 | 0.017783 | 212.8677 | 378.4315 | 5.4062 | 0.25991 | 0.00013515 | 0.00013515 | 0.00013515 | 0.74335 | 15.2048 | 0.67577 | 0.18922 | 0.64198 | 1.7439 | 1.7439 | 10.8123 | 1.3515e-05 | 0.00041586 | 0.00041586 | 1.3515e-05 | 1.3515e-05 | 1.3515e-05 | 1.3515e-05 | 30.7476 | 0.54062 | 37843.1537 | 1621.8494 | 0.068956 | 1081.233 | 43.2493 | 756.8631 | 108.1233 | 3.0714 | 108123.2962 | 28.0445 | 4.2236 | 0.03044 | 28.0445 | 28.1571 | 30.7168 | 37.8432 | 5.4062 | 5.4062 | 16.2185 | 16.2185 | 1081232.9622 | 1081.233 | 54.0616 | 4865.5483 | 270308.2405 | 162184.9443 | 162184.9443 | 54.0616 | 37843.1537 | 1283.9641 | 0.053724 | 0.30714 | 0.77714 | 32436.9889 | 32.437 | 0.74335 | 0.16218 | 1.3515 | 0.066252 | 0.0099378 | 0.20949 | 0.0077714 | 0.02399 | 128.3964 | 0.17908 | 486.5548 | 0.75686 | 0.75686 | 0.75686 | 0.75686 | 0.75686 | 0.75686 | 1.0812 | 0.75686 | 0.75686 | 0.75686 | 9.1229 | 13.5154 | 0.030714 | 14.6907 | 30.7138 | 1081.233 | 3.0714 | 3.0714 | 54.0616 | 0.0045051 | 0.0045051 | 0.3041 | 0.3041 | 0.3041 | 8.785e-05 | 0.3041 | 0.3041 | 0.3041 | 0.00030714 | 0.3041 | 0.08785 | 0.030714 | 0.3041 | 1.3515e-06 | 4.5051e-05 | 4.5051e-06 | 66.2255 | 16.2185 | 540.6165 | 1.8381 | 27.0308 | 3.4059 | 0.59468 | 0.10812 | 10812.3296 | 391.9469 | 16.2185 | 16.2185 | 540.6165 | 1081.233 | 0.040546 | 3.3789 | 11.1502 | 32.437 | 259.9118 | 43.2493 | 0.47304 | 0.084471 | 432.4932 | 162184.9443 | 91.229 | 108123.2962 | 91.229 | 0.55413 | 1081.233 | 1081.233 | 1081.233 | 162.1849 | 43.2493 | 0.03044 | 0.03044 | 48655.4833 | 7.4335 | 54.0616 | 416.2747 | 270308.2405 | 1.3515e-06 | 1.3515e-05 | 5.7441 | 108.1233 | 4324931.8486 | 108123.2962 | 25.9912 | 0.078578 | 16.2185 | 5.4062 | 216246.5924 | 3.7843 | 3.7843 | 0.30748 | 6.7577 | 1.0474 | 84.4713 | 108.1233 | 10.8123 | 108.1233 | 54061.6481 | 67.5771 | 16.2185 | 378.4315 | 1081232.9622 | 3243.6989 | 3243.6989 | 3243.6989 | 5.4062 | 5.4062 | 0.040546 | 10812.3296 | 22.6383 | 61.4337 | 5406.1648 | 5406.1648 | 5406.1648 | 5406.1648 | 0.03044
>15-<=20 | 1900 | EQ |  | 268.0421 | 18.4095 | 1178207.0135 | 3534.621 | 0.28351 | 23.5641 | 3.6819 | 58.9104 | 5.5228 | 268.0421 | 0.075141 | 58.9104 | 294.5518 | 294.5518 | 8.4684 | 40.5009 | 0.33137 | 0.062592 | 29455.1753 | 58.9104 | 9.2047 | 17.6731 | 17.6731 | 11.7821 | 51.5466 | 0.085626 | 0.085626 | 0.085626 | 0.085626 | 0.085626 | 1583.2157 | 1.4728 | 11.8771 | 0.03317 | 3.3468 | 47.1283 | 0.005486 | 3.3468 | 3.3468 | 0.011782 | 3.3468 | 7.3638 | 0.15341 | 0.15341 | 0.15341 | 0.00044183 | 1.1046 | 154.6397 | 0.0059279 | 3534.621 | 335.0526 | 235.6414 | 117.8207 | 16.3771 | 94256.5611 | 0.20471 | 0.20471 | 0.20471 | 0.03317 | 129.6028 | 557.8632 | 47128.2805 | 62.5922 | 5891.0351 | 3534.621 | 53.0193 | 1.0829 | 3.6819 | 8.8366 | 11.7821 | 2945517.5337 | 9.2047 | 1.7673 | 2945.5175 | 11.6886 | 2945517.5337 | 15.8322 | 0.53388 | 1.215 | 0.029455 | 0.03317 | 0.03317 | 0.03317 | 0.03317 | 33.4684 | 92.0474 | 0.59279 | 0.064801 | 0.064801 | 0.076583 | 0.05891 | 0.59279 | 35346.2104 | 35346.2104 | 35346.2104 | 35346.2104 | 23564.1403 | 47.1283 | 47.1283 | 353462.104 | 9.2047 | 3.3468 | 3.3468 | 0.3067 | 0.33468 | 0.033468 | 0.033468 | 0.33468 | 0.033468 | 9.8184e-08 | 33.5053 | 33.5053 | 1.0678 | 3.7958 | 3.7958 | 11782.0701 | 2356.414 | 1178.207 | 92.0474 | 4.4183 | 11.7821 | 5.891 | 117.8207 | 0.28351 | 1767.3105 | 0.0051915 | 0.099511 | 0.033468 | 0.33468 | 4.0501 | 73.6379 | 1.6736 | 0.17533 | 0.17533 | 0.19378 | 58.9104 | 1178.207 | 11782.0701 | 471.2828 | 235.6414 | 1.2518 | 235641.4027 | 4602.3711 | 0.62592 | 13.9912 | 23564.1403 | 0.11782 | 28.3506 | 0.019378 | 231.9595 | 412.3725 | 5.891 | 0.28322 | 0.00014728 | 0.00014728 | 0.00014728 | 0.81002 | 16.5685 | 0.73638 | 0.20619 | 0.69956 | 1.9003 | 1.9003 | 11.7821 | 1.4728e-05 | 0.00045316 | 0.00045316 | 1.4728e-05 | 1.4728e-05 | 1.4728e-05 | 1.4728e-05 | 33.5053 | 0.5891 | 41237.2455 | 1767.3105 | 0.075141 | 1178.207 | 47.1283 | 824.7449 | 117.8207 | 3.3468 | 117820.7013 | 30.5597 | 4.6024 | 0.03317 | 30.5597 | 30.6825 | 33.4718 | 41.2372 | 5.891 | 5.891 | 17.6731 | 17.6731 | 1178207.0135 | 1178.207 | 58.9104 | 5301.9316 | 294551.7534 | 176731.052 | 176731.052 | 58.9104 | 41237.2455 | 1399.1208 | 0.058542 | 0.33468 | 0.84684 | 35346.2104 | 35.3462 | 0.81002 | 0.17673 | 1.4728 | 0.072194 | 0.010829 | 0.22828 | 0.0084684 | 0.026141 | 139.9121 | 0.19514 | 530.1932 | 0.82474 | 0.82474 | 0.82474 | 0.82474 | 0.82474 | 0.82474 | 1.1782 | 0.82474 | 0.82474 | 0.82474 | 9.9411 | 14.7276 | 0.033468 | 16.0082 | 33.4684 | 1178.207 | 3.3468 | 3.3468 | 58.9104 | 0.0049092 | 0.0049092 | 0.33137 | 0.33137 | 0.33137 | 9.5729e-05 | 0.33137 | 0.33137 | 0.33137 | 0.00033468 | 0.33137 | 0.095729 | 0.033468 | 0.33137 | 1.4728e-06 | 4.9092e-05 | 4.9092e-06 | 72.1652 | 17.6731 | 589.1035 | 2.003 | 29.4552 | 3.7114 | 0.64801 | 0.11782 | 11782.0701 | 427.1 | 17.6731 | 17.6731 | 589.1035 | 1178.207 | 0.044183 | 3.6819 | 12.1503 | 35.3462 | 283.2228 | 47.1283 | 0.51547 | 0.092047 | 471.2828 | 176731.052 | 99.4112 | 117820.7013 | 99.4112 | 0.60383 | 1178.207 | 1178.207 | 1178.207 | 176.7311 | 47.1283 | 0.03317 | 0.03317 | 53019.3156 | 8.1002 | 58.9104 | 453.6097 | 294551.7534 | 1.4728e-06 | 1.4728e-05 | 6.2592 | 117.8207 | 4712828.0539 | 117820.7013 | 28.3223 | 0.085626 | 17.6731 | 5.891 | 235641.4027 | 4.1237 | 4.1237 | 0.33505 | 7.3638 | 1.1414 | 92.0474 | 117.8207 | 11.7821 | 117.8207 | 58910.3507 | 73.6379 | 17.6731 | 412.3725 | 1178207.0135 | 3534.621 | 3534.621 | 3534.621 | 5.891 | 5.891 | 0.044183 | 11782.0701 | 24.6687 | 66.9436 | 5891.0351 | 5891.0351 | 5891.0351 | 5891.0351 | 0.03317
>15-<=20 | 2000 | ER |  | 291.5493 | 20.024 | 1281535.5107 | 3844.6065 | 0.30837 | 25.6307 | 4.0048 | 64.0768 | 6.0072 | 291.5493 | 0.081731 | 64.0768 | 320.3839 | 320.3839 | 9.211 | 44.0528 | 0.36043 | 0.068082 | 32038.3878 | 64.0768 | 10.012 | 19.223 | 19.223 | 12.8154 | 56.0672 | 0.093135 | 0.093135 | 0.093135 | 0.093135 | 0.093135 | 1722.0633 | 1.6019 | 12.9187 | 0.036079 | 3.6404 | 51.2614 | 0.0059671 | 3.6404 | 3.6404 | 0.012815 | 3.6404 | 8.0096 | 0.16687 | 0.16687 | 0.16687 | 0.00048058 | 1.2014 | 168.2015 | 0.0064477 | 3844.6065 | 364.4367 | 256.3071 | 128.1536 | 17.8133 | 102522.8409 | 0.22267 | 0.22267 | 0.22267 | 0.036079 | 140.9689 | 606.7876 | 51261.4204 | 68.0816 | 6407.6776 | 3844.6065 | 57.6691 | 1.1779 | 4.0048 | 9.6115 | 12.8154 | 3203838.7768 | 10.012 | 1.9223 | 3203.8388 | 12.7136 | 3203838.7768 | 17.2206 | 0.5807 | 1.3216 | 0.032038 | 0.036079 | 0.036079 | 0.036079 | 0.036079 | 36.4036 | 100.12 | 0.64477 | 0.070484 | 0.070484 | 0.0833 | 0.064077 | 0.64477 | 38446.0653 | 38446.0653 | 38446.0653 | 38446.0653 | 25630.7102 | 51.2614 | 51.2614 | 384460.6532 | 10.012 | 3.6404 | 3.6404 | 0.3336 | 0.36404 | 0.036404 | 0.036404 | 0.36404 | 0.036404 | 1.0679e-07 | 36.4437 | 36.4437 | 1.1614 | 4.1287 | 4.1287 | 12815.3551 | 2563.071 | 1281.5355 | 100.12 | 4.8058 | 12.8154 | 6.4077 | 128.1536 | 0.30837 | 1922.3033 | 0.0056468 | 0.10824 | 0.036404 | 0.36404 | 4.4053 | 80.096 | 1.8204 | 0.1907 | 0.1907 | 0.21078 | 64.0768 | 1281.5355 | 12815.3551 | 512.6142 | 256.3071 | 1.3616 | 256307.1021 | 5005.9981 | 0.68082 | 15.2182 | 25630.7102 | 0.12815 | 30.8369 | 0.021078 | 252.3023 | 448.5374 | 6.4077 | 0.30806 | 0.00016019 | 0.00016019 | 0.00016019 | 0.88106 | 18.0216 | 0.80096 | 0.22427 | 0.76091 | 2.067 | 2.067 | 12.8154 | 1.6019e-05 | 0.0004929 | 0.0004929 | 1.6019e-05 | 1.6019e-05 | 1.6019e-05 | 1.6019e-05 | 36.4437 | 0.64077 | 44853.7429 | 1922.3033 | 0.081731 | 1281.5355 | 51.2614 | 897.0749 | 128.1536 | 3.6404 | 128153.5511 | 33.2398 | 5.006 | 0.036079 | 33.2398 | 33.3733 | 36.4073 | 44.8537 | 6.4077 | 6.4077 | 19.223 | 19.223 | 1281535.5107 | 1281.5355 | 64.0768 | 5766.9098 | 320383.8777 | 192230.3266 | 192230.3266 | 64.0768 | 44853.7429 | 1521.8234 | 0.063676 | 0.36404 | 0.9211 | 38446.0653 | 38.4461 | 0.88106 | 0.19223 | 1.6019 | 0.078525 | 0.011779 | 0.2483 | 0.009211 | 0.028434 | 152.1823 | 0.21225 | 576.691 | 0.89707 | 0.89707 | 0.89707 | 0.89707 | 0.89707 | 0.89707 | 1.2815 | 0.89707 | 0.89707 | 0.89707 | 10.813 | 16.0192 | 0.036404 | 17.4122 | 36.4036 | 1281.5355 | 3.6404 | 3.6404 | 64.0768 | 0.0053397 | 0.0053397 | 0.36043 | 0.36043 | 0.36043 | 0.00010412 | 0.36043 | 0.36043 | 0.36043 | 0.00036404 | 0.36043 | 0.10412 | 0.036404 | 0.36043 | 1.6019e-06 | 5.3397e-05 | 5.3397e-06 | 78.4941 | 19.223 | 640.7678 | 2.1786 | 32.0384 | 4.0368 | 0.70484 | 0.12815 | 12815.3551 | 464.5566 | 19.223 | 19.223 | 640.7678 | 1281.5355 | 0.048058 | 4.0048 | 13.2158 | 38.4461 | 308.0614 | 51.2614 | 0.56067 | 0.10012 | 512.6142 | 192230.3266 | 108.1296 | 128153.5511 | 108.1296 | 0.65679 | 1281.5355 | 1281.5355 | 1281.5355 | 192.2303 | 51.2614 | 0.036079 | 0.036079 | 57669.098 | 8.8106 | 64.0768 | 493.3912 | 320383.8777 | 1.6019e-06 | 1.6019e-05 | 6.8082 | 128.1536 | 5126142.0429 | 128153.5511 | 30.8061 | 0.093135 | 19.223 | 6.4077 | 256307.1021 | 4.4854 | 4.4854 | 0.36444 | 8.0096 | 1.2415 | 100.12 | 128.1536 | 12.8154 | 128.1536 | 64076.7755 | 80.096 | 19.223 | 448.5374 | 1281535.5107 | 3844.6065 | 3844.6065 | 3844.6065 | 6.4077 | 6.4077 | 0.048058 | 12815.3551 | 26.8321 | 72.8145 | 6407.6776 | 6407.6776 | 6407.6776 | 6407.6776 | 0.036079
>20-<=25 | 5 | ES |  | 0.093528 | 0.0064236 | 411.1128 | 1.2333 | 9.8924e-05 | 0.0082223 | 0.0012847 | 0.020556 | 0.0019271 | 0.093528 | 2.6219e-05 | 0.020556 | 0.10278 | 0.10278 | 0.0029549 | 0.014132 | 0.00011563 | 2.184e-05 | 10.2778 | 0.020556 | 0.0032118 | 0.0061667 | 0.0061667 | 0.0041111 | 0.017986 | 2.9877e-05 | 2.9877e-05 | 2.9877e-05 | 2.9877e-05 | 2.9877e-05 | 0.55243 | 0.00051389 | 0.0041443 | 1.1574e-05 | 0.0011678 | 0.016445 | 1.9142e-06 | 0.0011678 | 0.0011678 | 4.1111e-06 | 0.0011678 | 0.0025695 | 5.353e-05 | 5.353e-05 | 5.353e-05 | 1.5417e-07 | 0.00038542 | 0.053959 | 2.0684e-06 | 1.2333 | 0.11691 | 0.082223 | 0.041111 | 0.0057145 | 32.889 | 7.1431e-05 | 7.1431e-05 | 7.1431e-05 | 1.1574e-05 | 0.045222 | 0.19466 | 16.4445 | 0.02184 | 2.0556 | 1.2333 | 0.0185 | 0.00037786 | 0.0012847 | 0.0030833 | 0.0041111 | 1027.782 | 0.0032118 | 0.00061667 | 1.0278 | 0.0040785 | 1027.782 | 0.0055243 | 0.00018629 | 0.00042396 | 1.0278e-05 | 1.1574e-05 | 1.1574e-05 | 1.1574e-05 | 1.1574e-05 | 0.011678 | 0.032118 | 0.00020684 | 2.2611e-05 | 2.2611e-05 | 2.6722e-05 | 2.0556e-05 | 0.00020684 | 12.3334 | 12.3334 | 12.3334 | 12.3334 | 8.2223 | 0.016445 | 0.016445 | 123.3338 | 0.0032118 | 0.0011678 | 0.0011678 | 0.00010702 | 0.00011678 | 1.1678e-05 | 1.1678e-05 | 0.00011678 | 1.1678e-05 | 3.4259e-11 | 0.011691 | 0.011691 | 0.00037257 | 0.0013245 | 0.0013245 | 4.1111 | 0.82223 | 0.41111 | 0.032118 | 0.0015417 | 0.0041111 | 0.0020556 | 0.041111 | 9.8924e-05 | 0.61667 | 1.8115e-06 | 3.4722e-05 | 1.1678e-05 | 0.00011678 | 0.0014132 | 0.025695 | 0.00058397 | 6.1177e-05 | 6.1177e-05 | 6.7617e-05 | 0.020556 | 0.41111 | 4.1111 | 0.16445 | 0.082223 | 0.00043681 | 82.2226 | 1.6059 | 0.0002184 | 0.004882 | 8.2223 | 4.1111e-05 | 0.0098924 | 6.7617e-06 | 0.080938 | 0.14389 | 0.0020556 | 9.8825e-05 | 5.1389e-08 | 5.1389e-08 | 5.1389e-08 | 0.00028264 | 0.0057813 | 0.00025695 | 7.1945e-05 | 0.0002441 | 0.00066309 | 0.00066309 | 0.0041111 | 5.1389e-09 | 1.5812e-07 | 1.5812e-07 | 5.1389e-09 | 5.1389e-09 | 5.1389e-09 | 5.1389e-09 | 0.011691 | 0.00020556 | 14.3889 | 0.61667 | 2.6219e-05 | 0.41111 | 0.016445 | 0.28778 | 0.041111 | 0.0011678 | 41.1113 | 0.010663 | 0.0016059 | 1.1574e-05 | 0.010663 | 0.010706 | 0.011679 | 0.014389 | 0.0020556 | 0.0020556 | 0.0061667 | 0.0061667 | 411.1128 | 0.41111 | 0.020556 | 1.85 | 102.7782 | 61.6669 | 61.6669 | 0.020556 | 14.3889 | 0.4882 | 2.0427e-05 | 0.00011678 | 0.00029549 | 12.3334 | 0.012333 | 0.00028264 | 6.1667e-05 | 0.00051389 | 2.5191e-05 | 3.7786e-06 | 7.9653e-05 | 2.9549e-06 | 9.1216e-06 | 0.04882 | 6.8091e-05 | 0.185 | 0.00028778 | 0.00028778 | 0.00028778 | 0.00028778 | 0.00028778 | 0.00028778 | 0.00041111 | 0.00028778 | 0.00028778 | 0.00028778 | 0.0034688 | 0.0051389 | 1.1678e-05 | 0.0055858 | 0.011678 | 0.41111 | 0.0011678 | 0.0011678 | 0.020556 | 1.713e-06 | 1.713e-06 | 0.00011563 | 0.00011563 | 0.00011563 | 3.3403e-08 | 0.00011563 | 0.00011563 | 0.00011563 | 1.1678e-07 | 0.00011563 | 3.3403e-05 | 1.1678e-05 | 0.00011563 | 5.1389e-10 | 1.713e-08 | 1.713e-09 | 0.025181 | 0.0061667 | 0.20556 | 0.00069889 | 0.010278 | 0.001295 | 0.00022611 | 4.1111e-05 | 4.1111 | 0.14903 | 0.0061667 | 0.0061667 | 0.20556 | 0.41111 | 1.5417e-05 | 0.0012847 | 0.0042396 | 0.012333 | 0.098825 | 0.016445 | 0.00017986 | 3.2118e-05 | 0.16445 | 61.6669 | 0.034688 | 41.1113 | 0.034688 | 0.0002107 | 0.41111 | 0.41111 | 0.41111 | 0.061667 | 0.016445 | 1.1574e-05 | 1.1574e-05 | 18.5001 | 0.0028264 | 0.020556 | 0.15828 | 102.7782 | 5.1389e-10 | 5.1389e-09 | 0.002184 | 0.041111 | 1644.4511 | 41.1113 | 0.0098825 | 2.9877e-05 | 0.0061667 | 0.0020556 | 82.2226 | 0.0014389 | 0.0014389 | 0.00011691 | 0.0025695 | 0.00039827 | 0.032118 | 0.041111 | 0.0041111 | 0.041111 | 20.5556 | 0.025695 | 0.0061667 | 0.14389 | 411.1128 | 1.2333 | 1.2333 | 1.2333 | 0.0020556 | 0.0020556 | 1.5417e-05 | 4.1111 | 0.0086077 | 0.023359 | 2.0556 | 2.0556 | 2.0556 | 2.0556 | 1.1574e-05
>20-<=25 | 10 | ET |  | 0.14207 | 0.0097573 | 624.4663 | 1.8734 | 0.00015026 | 0.012489 | 0.0019515 | 0.031223 | 0.0029272 | 0.14207 | 3.9826e-05 | 0.031223 | 0.15612 | 0.15612 | 0.0044884 | 0.021466 | 0.00017563 | 3.3175e-05 | 15.6117 | 0.031223 | 0.0048786 | 0.009367 | 0.009367 | 0.0062447 | 0.02732 | 4.5383e-05 | 4.5383e-05 | 4.5383e-05 | 4.5383e-05 | 4.5383e-05 | 0.83913 | 0.00078058 | 0.006295 | 1.7581e-05 | 0.0017739 | 0.024979 | 2.9077e-06 | 0.0017739 | 0.0017739 | 6.2447e-06 | 0.0017739 | 0.0039029 | 8.1311e-05 | 8.1311e-05 | 8.1311e-05 | 2.3417e-07 | 0.00058544 | 0.081961 | 3.1418e-06 | 1.8734 | 0.17758 | 0.12489 | 0.062447 | 0.0086801 | 49.9573 | 0.0001085 | 0.0001085 | 0.0001085 | 1.7581e-05 | 0.068691 | 0.29568 | 24.9787 | 0.033175 | 3.1223 | 1.8734 | 0.028101 | 0.00057396 | 0.0019515 | 0.0046835 | 0.0062447 | 1561.1659 | 0.0048786 | 0.0009367 | 1.5612 | 0.0061951 | 1561.1659 | 0.0083913 | 0.00028296 | 0.00064398 | 1.5612e-05 | 1.7581e-05 | 1.7581e-05 | 1.7581e-05 | 1.7581e-05 | 0.017739 | 0.048786 | 0.00031418 | 3.4346e-05 | 3.4346e-05 | 4.059e-05 | 3.1223e-05 | 0.00031418 | 18.734 | 18.734 | 18.734 | 18.734 | 12.4893 | 0.024979 | 0.024979 | 187.3399 | 0.0048786 | 0.0017739 | 0.0017739 | 0.00016256 | 0.00017739 | 1.7739e-05 | 1.7739e-05 | 0.00017739 | 1.7739e-05 | 5.2039e-11 | 0.017758 | 0.017758 | 0.00056592 | 0.0020118 | 0.0020118 | 6.2447 | 1.2489 | 0.62447 | 0.048786 | 0.0023417 | 0.0062447 | 0.0031223 | 0.062447 | 0.00015026 | 0.9367 | 2.7516e-06 | 5.2742e-05 | 1.7739e-05 | 0.00017739 | 0.0021466 | 0.039029 | 0.00088703 | 9.2927e-05 | 9.2927e-05 | 0.00010271 | 0.031223 | 0.62447 | 6.2447 | 0.24979 | 0.12489 | 0.0006635 | 124.8933 | 2.4393 | 0.00033175 | 0.0074155 | 12.4893 | 6.2447e-05 | 0.015026 | 1.0271e-05 | 0.12294 | 0.21856 | 0.0031223 | 0.00015011 | 7.8058e-08 | 7.8058e-08 | 7.8058e-08 | 0.00042932 | 0.0087816 | 0.00039029 | 0.00010928 | 0.00037078 | 0.0010072 | 0.0010072 | 0.0062447 | 7.8058e-09 | 2.4018e-07 | 2.4018e-07 | 7.8058e-09 | 7.8058e-09 | 7.8058e-09 | 7.8058e-09 | 0.017758 | 0.00031223 | 21.8563 | 0.9367 | 3.9826e-05 | 0.62447 | 0.024979 | 0.43713 | 0.062447 | 0.0017739 | 62.4466 | 0.016197 | 0.0024393 | 1.7581e-05 | 0.016197 | 0.016262 | 0.017741 | 0.021856 | 0.0031223 | 0.0031223 | 0.009367 | 0.009367 | 624.4663 | 0.62447 | 0.031223 | 2.8101 | 156.1166 | 93.67 | 93.67 | 0.031223 | 21.8563 | 0.74155 | 3.1028e-05 | 0.00017739 | 0.00044884 | 18.734 | 0.018734 | 0.00042932 | 9.367e-05 | 0.00078058 | 3.8264e-05 | 5.7396e-06 | 0.00012099 | 4.4884e-06 | 1.3855e-05 | 0.074155 | 0.00010343 | 0.28101 | 0.00043713 | 0.00043713 | 0.00043713 | 0.00043713 | 0.00043713 | 0.00043713 | 0.00062447 | 0.00043713 | 0.00043713 | 0.00043713 | 0.0052689 | 0.0078058 | 1.7739e-05 | 0.0084846 | 0.017739 | 0.62447 | 0.0017739 | 0.0017739 | 0.031223 | 2.6019e-06 | 2.6019e-06 | 0.00017563 | 0.00017563 | 0.00017563 | 5.0738e-08 | 0.00017563 | 0.00017563 | 0.00017563 | 1.7739e-07 | 0.00017563 | 5.0738e-05 | 1.7739e-05 | 0.00017563 | 7.8058e-10 | 2.6019e-08 | 2.6019e-09 | 0.038249 | 0.009367 | 0.31223 | 0.0010616 | 0.015612 | 0.0019671 | 0.00034346 | 6.2447e-05 | 6.2447 | 0.22637 | 0.009367 | 0.009367 | 0.31223 | 0.62447 | 2.3417e-05 | 0.0019515 | 0.0064398 | 0.018734 | 0.15011 | 0.024979 | 0.0002732 | 4.8786e-05 | 0.24979 | 93.67 | 0.052689 | 62.4466 | 0.052689 | 0.00032004 | 0.62447 | 0.62447 | 0.62447 | 0.09367 | 0.024979 | 1.7581e-05 | 1.7581e-05 | 28.101 | 0.0042932 | 0.031223 | 0.24042 | 156.1166 | 7.8058e-10 | 7.8058e-09 | 0.0033175 | 0.062447 | 2497.8654 | 62.4466 | 0.015011 | 4.5383e-05 | 0.009367 | 0.0031223 | 124.8933 | 0.0021856 | 0.0021856 | 0.00017758 | 0.0039029 | 0.00060495 | 0.048786 | 0.062447 | 0.0062447 | 0.062447 | 31.2233 | 0.039029 | 0.009367 | 0.21856 | 624.4663 | 1.8734 | 1.8734 | 1.8734 | 0.0031223 | 0.0031223 | 2.3417e-05 | 6.2447 | 0.013075 | 0.035481 | 3.1223 | 3.1223 | 3.1223 | 3.1223 | 1.7581e-05
>20-<=25 | 15 | EU |  | 0.23845 | 0.016377 | 1048.1368 | 3.1444 | 0.00025221 | 0.020963 | 0.0032754 | 0.052407 | 0.0049131 | 0.23845 | 6.6845e-05 | 0.052407 | 0.26203 | 0.26203 | 0.0075335 | 0.03603 | 0.00029479 | 5.5682e-05 | 26.2034 | 0.052407 | 0.0081886 | 0.015722 | 0.015722 | 0.010481 | 0.045856 | 7.6173e-05 | 7.6173e-05 | 7.6173e-05 | 7.6173e-05 | 7.6173e-05 | 1.4084 | 0.0013102 | 0.010566 | 2.9508e-05 | 0.0029774 | 0.041925 | 4.8804e-06 | 0.0029774 | 0.0029774 | 1.0481e-05 | 0.0029774 | 0.0065509 | 0.00013648 | 0.00013648 | 0.00013648 | 3.9305e-07 | 0.00098263 | 0.13757 | 5.2734e-06 | 3.1444 | 0.29806 | 0.20963 | 0.10481 | 0.014569 | 83.8509 | 0.00018211 | 0.00018211 | 0.00018211 | 2.9508e-05 | 0.1153 | 0.49628 | 41.9255 | 0.055682 | 5.2407 | 3.1444 | 0.047166 | 0.00096336 | 0.0032754 | 0.007861 | 0.010481 | 2620.342 | 0.0081886 | 0.0015722 | 2.6203 | 0.010398 | 2620.342 | 0.014084 | 0.00047494 | 0.0010809 | 2.6203e-05 | 2.9508e-05 | 2.9508e-05 | 2.9508e-05 | 2.9508e-05 | 0.029774 | 0.081886 | 0.00052734 | 5.7648e-05 | 5.7648e-05 | 6.8129e-05 | 5.2407e-05 | 0.00052734 | 31.4441 | 31.4441 | 31.4441 | 31.4441 | 20.9627 | 0.041925 | 0.041925 | 314.441 | 0.0081886 | 0.0029774 | 0.0029774 | 0.00027284 | 0.00029774 | 2.9774e-05 | 2.9774e-05 | 0.00029774 | 2.9774e-05 | 8.7345e-11 | 0.029806 | 0.029806 | 0.00094987 | 0.0033767 | 0.0033767 | 10.4814 | 2.0963 | 1.0481 | 0.081886 | 0.0039305 | 0.010481 | 0.0052407 | 0.10481 | 0.00025221 | 1.5722 | 4.6184e-06 | 8.8525e-05 | 2.9774e-05 | 0.00029774 | 0.003603 | 0.065509 | 0.0014888 | 0.00015597 | 0.00015597 | 0.00017239 | 0.052407 | 1.0481 | 10.4814 | 0.41925 | 0.20963 | 0.0011136 | 209.6274 | 4.0943 | 0.00055682 | 0.012447 | 20.9627 | 0.00010481 | 0.025221 | 1.7239e-05 | 0.20635 | 0.36685 | 0.0052407 | 0.00025196 | 1.3102e-07 | 1.3102e-07 | 1.3102e-07 | 0.00072059 | 0.014739 | 0.00065509 | 0.00018342 | 0.00062233 | 0.0016905 | 0.0016905 | 0.010481 | 1.3102e-08 | 4.0313e-07 | 4.0313e-07 | 1.3102e-08 | 1.3102e-08 | 1.3102e-08 | 1.3102e-08 | 0.029806 | 0.00052407 | 36.6848 | 1.5722 | 6.6845e-05 | 1.0481 | 0.041925 | 0.7337 | 0.10481 | 0.0029774 | 104.8137 | 0.027186 | 0.0040943 | 2.9508e-05 | 0.027186 | 0.027295 | 0.029777 | 0.036685 | 0.0052407 | 0.0052407 | 0.015722 | 0.015722 | 1048.1368 | 1.0481 | 0.052407 | 4.7166 | 262.0342 | 157.2205 | 157.2205 | 0.052407 | 36.6848 | 1.2447 | 5.2079e-05 | 0.00029774 | 0.00075335 | 31.4441 | 0.031444 | 0.00072059 | 0.00015722 | 0.0013102 | 6.4224e-05 | 9.6336e-06 | 0.00020308 | 7.5335e-06 | 2.3256e-05 | 0.12447 | 0.0001736 | 0.47166 | 0.0007337 | 0.0007337 | 0.0007337 | 0.0007337 | 0.0007337 | 0.0007337 | 0.0010481 | 0.0007337 | 0.0007337 | 0.0007337 | 0.0088437 | 0.013102 | 2.9774e-05 | 0.014241 | 0.029774 | 1.0481 | 0.0029774 | 0.0029774 | 0.052407 | 4.3672e-06 | 4.3672e-06 | 0.00029479 | 0.00029479 | 0.00029479 | 8.5161e-08 | 0.00029479 | 0.00029479 | 0.00029479 | 2.9774e-07 | 0.00029479 | 8.5161e-05 | 2.9774e-05 | 0.00029479 | 1.3102e-09 | 4.3672e-08 | 4.3672e-09 | 0.064198 | 0.015722 | 0.52407 | 0.0017818 | 0.026203 | 0.0033016 | 0.00057648 | 0.00010481 | 10.4814 | 0.37995 | 0.015722 | 0.015722 | 0.52407 | 1.0481 | 3.9305e-05 | 0.0032754 | 0.010809 | 0.031444 | 0.25196 | 0.041925 | 0.00045856 | 8.1886e-05 | 0.41925 | 157.2205 | 0.088437 | 104.8137 | 0.088437 | 0.00053717 | 1.0481 | 1.0481 | 1.0481 | 0.15722 | 0.041925 | 2.9508e-05 | 2.9508e-05 | 47.1662 | 0.0072059 | 0.052407 | 0.40353 | 262.0342 | 1.3102e-09 | 1.3102e-08 | 0.0055682 | 0.10481 | 4192.5472 | 104.8137 | 0.025196 | 7.6173e-05 | 0.015722 | 0.0052407 | 209.6274 | 0.0036685 | 0.0036685 | 0.00029806 | 0.0065509 | 0.0010154 | 0.081886 | 0.10481 | 0.010481 | 0.10481 | 52.4068 | 0.065509 | 0.015722 | 0.36685 | 1048.1368 | 3.1444 | 3.1444 | 3.1444 | 0.0052407 | 0.0052407 | 3.9305e-05 | 10.4814 | 0.021945 | 0.059553 | 5.2407 | 5.2407 | 5.2407 | 5.2407 | 2.9508e-05
>20-<=25 | 20 | EV |  | 0.32265 | 0.02216 | 1418.2474 | 4.2547 | 0.00034127 | 0.028365 | 0.004432 | 0.070912 | 0.006648 | 0.32265 | 9.0449e-05 | 0.070912 | 0.35456 | 0.35456 | 0.010194 | 0.048752 | 0.00039888 | 7.5344e-05 | 35.4562 | 0.070912 | 0.01108 | 0.021274 | 0.021274 | 0.014182 | 0.062048 | 0.00010307 | 0.00010307 | 0.00010307 | 0.00010307 | 0.00010307 | 1.9058 | 0.0017728 | 0.014297 | 3.9928e-05 | 0.0040287 | 0.05673 | 6.6037e-06 | 0.0040287 | 0.0040287 | 1.4182e-05 | 0.0040287 | 0.008864 | 0.00018467 | 0.00018467 | 0.00018467 | 5.3184e-07 | 0.0013296 | 0.18614 | 7.1356e-06 | 4.2547 | 0.40331 | 0.28365 | 0.14182 | 0.019714 | 113.4598 | 0.00024642 | 0.00024642 | 0.00024642 | 3.9928e-05 | 0.15601 | 0.67152 | 56.7299 | 0.075344 | 7.0912 | 4.2547 | 0.063821 | 0.0013035 | 0.004432 | 0.010637 | 0.014182 | 3545.6185 | 0.01108 | 0.0021274 | 3.5456 | 0.01407 | 3545.6185 | 0.019058 | 0.00064264 | 0.0014626 | 3.5456e-05 | 3.9928e-05 | 3.9928e-05 | 3.9928e-05 | 3.9928e-05 | 0.040287 | 0.1108 | 0.00071356 | 7.8004e-05 | 7.8004e-05 | 9.2186e-05 | 7.0912e-05 | 0.00071356 | 42.5474 | 42.5474 | 42.5474 | 42.5474 | 28.3649 | 0.05673 | 0.05673 | 425.4742 | 0.01108 | 0.0040287 | 0.0040287 | 0.00036919 | 0.00040287 | 4.0287e-05 | 4.0287e-05 | 0.00040287 | 4.0287e-05 | 1.1819e-10 | 0.040331 | 0.040331 | 0.0012853 | 0.0045691 | 0.0045691 | 14.1825 | 2.8365 | 1.4182 | 0.1108 | 0.0053184 | 0.014182 | 0.0070912 | 0.14182 | 0.00034127 | 2.1274 | 6.2492e-06 | 0.00011978 | 4.0287e-05 | 0.00040287 | 0.0048752 | 0.08864 | 0.0020146 | 0.00021105 | 0.00021105 | 0.00023326 | 0.070912 | 1.4182 | 14.1825 | 0.5673 | 0.28365 | 0.0015069 | 283.6495 | 5.54 | 0.00075344 | 0.016842 | 28.3649 | 0.00014182 | 0.034127 | 2.3326e-05 | 0.27922 | 0.49639 | 0.0070912 | 0.00034092 | 1.7728e-07 | 1.7728e-07 | 1.7728e-07 | 0.00097505 | 0.019944 | 0.0008864 | 0.00024819 | 0.00084208 | 0.0022875 | 0.0022875 | 0.014182 | 1.7728e-08 | 5.4548e-07 | 5.4548e-07 | 1.7728e-08 | 1.7728e-08 | 1.7728e-08 | 1.7728e-08 | 0.040331 | 0.00070912 | 49.6387 | 2.1274 | 9.0449e-05 | 1.4182 | 0.05673 | 0.99277 | 0.14182 | 0.0040287 | 141.8247 | 0.036786 | 0.00554 | 3.9928e-05 | 0.036786 | 0.036934 | 0.040291 | 0.049639 | 0.0070912 | 0.0070912 | 0.021274 | 0.021274 | 1418.2474 | 1.4182 | 0.070912 | 6.3821 | 354.5618 | 212.7371 | 212.7371 | 0.070912 | 49.6387 | 1.6842 | 7.0469e-05 | 0.00040287 | 0.0010194 | 42.5474 | 0.042547 | 0.00097505 | 0.00021274 | 0.0017728 | 8.6902e-05 | 1.3035e-05 | 0.00027479 | 1.0194e-05 | 3.1467e-05 | 0.16842 | 0.0002349 | 0.63821 | 0.00099277 | 0.00099277 | 0.00099277 | 0.00099277 | 0.00099277 | 0.00099277 | 0.0014182 | 0.00099277 | 0.00099277 | 0.00099277 | 0.011966 | 0.017728 | 4.0287e-05 | 0.01927 | 0.040287 | 1.4182 | 0.0040287 | 0.0040287 | 0.070912 | 5.9094e-06 | 5.9094e-06 | 0.00039888 | 0.00039888 | 0.00039888 | 1.1523e-07 | 0.00039888 | 0.00039888 | 0.00039888 | 4.0287e-07 | 0.00039888 | 0.00011523 | 4.0287e-05 | 0.00039888 | 1.7728e-09 | 5.9094e-08 | 5.9094e-09 | 0.086868 | 0.021274 | 0.70912 | 0.002411 | 0.035456 | 0.0044675 | 0.00078004 | 0.00014182 | 14.1825 | 0.51411 | 0.021274 | 0.021274 | 0.70912 | 1.4182 | 5.3184e-05 | 0.004432 | 0.014626 | 0.042547 | 0.34092 | 0.05673 | 0.00062048 | 0.0001108 | 0.5673 | 212.7371 | 0.11966 | 141.8247 | 0.11966 | 0.00072685 | 1.4182 | 1.4182 | 1.4182 | 0.21274 | 0.05673 | 3.9928e-05 | 3.9928e-05 | 63.8211 | 0.0097505 | 0.070912 | 0.54603 | 354.5618 | 1.7728e-09 | 1.7728e-08 | 0.0075344 | 0.14182 | 5672.9895 | 141.8247 | 0.034092 | 0.00010307 | 0.021274 | 0.0070912 | 283.6495 | 0.0049639 | 0.0049639 | 0.00040331 | 0.008864 | 0.0013739 | 0.1108 | 0.14182 | 0.014182 | 0.14182 | 70.9124 | 0.08864 | 0.021274 | 0.49639 | 1418.2474 | 4.2547 | 4.2547 | 4.2547 | 0.0070912 | 0.0070912 | 5.3184e-05 | 14.1825 | 0.029695 | 0.080582 | 7.0912 | 7.0912 | 7.0912 | 7.0912 | 3.9928e-05
>20-<=25 | 25 | EW |  | 0.53072 | 0.03645 | 2332.8219 | 6.9985 | 0.00056134 | 0.046656 | 0.0072901 | 0.11664 | 0.010935 | 0.53072 | 0.00014878 | 0.11664 | 0.58321 | 0.58321 | 0.016767 | 0.080191 | 0.00065611 | 0.00012393 | 58.3205 | 0.11664 | 0.018225 | 0.034992 | 0.034992 | 0.023328 | 0.10206 | 0.00016954 | 0.00016954 | 0.00016954 | 0.00016954 | 0.00016954 | 3.1347 | 0.002916 | 0.023516 | 6.5676e-05 | 0.0066267 | 0.093313 | 1.0862e-05 | 0.0066267 | 0.0066267 | 2.3328e-05 | 0.0066267 | 0.01458 | 0.00030375 | 0.00030375 | 0.00030375 | 8.7481e-07 | 0.002187 | 0.30618 | 1.1737e-05 | 6.9985 | 0.6634 | 0.46656 | 0.23328 | 0.032426 | 186.6258 | 0.00040533 | 0.00040533 | 0.00040533 | 6.5676e-05 | 0.25661 | 1.1046 | 93.3129 | 0.12393 | 11.6641 | 6.9985 | 0.10498 | 0.0021441 | 0.0072901 | 0.017496 | 0.023328 | 5832.0549 | 0.018225 | 0.0034992 | 5.8321 | 0.023143 | 5832.0549 | 0.031347 | 0.0010571 | 0.0024057 | 5.8321e-05 | 6.5676e-05 | 6.5676e-05 | 6.5676e-05 | 6.5676e-05 | 0.066267 | 0.18225 | 0.0011737 | 0.00012831 | 0.00012831 | 0.00015163 | 0.00011664 | 0.0011737 | 69.9847 | 69.9847 | 69.9847 | 69.9847 | 46.6564 | 0.093313 | 0.093313 | 699.8466 | 0.018225 | 0.0066267 | 0.0066267 | 0.00060726 | 0.00066267 | 6.6267e-05 | 6.6267e-05 | 0.00066267 | 6.6267e-05 | 1.944e-10 | 0.06634 | 0.06634 | 0.0021141 | 0.0075155 | 0.0075155 | 23.3282 | 4.6656 | 2.3328 | 0.18225 | 0.0087481 | 0.023328 | 0.011664 | 0.23328 | 0.00056134 | 3.4992 | 1.0279e-05 | 0.00019703 | 6.6267e-05 | 0.00066267 | 0.0080191 | 0.1458 | 0.0033137 | 0.00034715 | 0.00034715 | 0.00038369 | 0.11664 | 2.3328 | 23.3282 | 0.93313 | 0.46656 | 0.0024786 | 466.5644 | 9.1126 | 0.0012393 | 0.027702 | 46.6564 | 0.00023328 | 0.056134 | 3.8369e-05 | 0.45927 | 0.81649 | 0.011664 | 0.00056077 | 2.916e-07 | 2.916e-07 | 2.916e-07 | 0.0016038 | 0.032805 | 0.001458 | 0.00040824 | 0.0013851 | 0.0037626 | 0.0037626 | 0.023328 | 2.916e-08 | 8.9724e-07 | 8.9724e-07 | 2.916e-08 | 2.916e-08 | 2.916e-08 | 2.916e-08 | 0.06634 | 0.0011664 | 81.6488 | 3.4992 | 0.00014878 | 2.3328 | 0.093313 | 1.633 | 0.23328 | 0.0066267 | 233.2822 | 0.060508 | 0.0091126 | 6.5676e-05 | 0.060508 | 0.060751 | 0.066273 | 0.081649 | 0.011664 | 0.011664 | 0.034992 | 0.034992 | 2332.8219 | 2.3328 | 0.11664 | 10.4977 | 583.2055 | 349.9233 | 349.9233 | 0.11664 | 81.6488 | 2.7702 | 0.00011591 | 0.00066267 | 0.0016767 | 69.9847 | 0.069985 | 0.0016038 | 0.00034992 | 0.002916 | 0.00014294 | 2.1441e-05 | 0.00045198 | 1.6767e-05 | 5.1759e-05 | 0.27702 | 0.00038637 | 1.0498 | 0.001633 | 0.001633 | 0.001633 | 0.001633 | 0.001633 | 0.001633 | 0.0023328 | 0.001633 | 0.001633 | 0.001633 | 0.019683 | 0.02916 | 6.6267e-05 | 0.031696 | 0.066267 | 2.3328 | 0.0066267 | 0.0066267 | 0.11664 | 9.7201e-06 | 9.7201e-06 | 0.00065611 | 0.00065611 | 0.00065611 | 1.8954e-07 | 0.00065611 | 0.00065611 | 0.00065611 | 6.6267e-07 | 0.00065611 | 0.00018954 | 6.6267e-05 | 0.00065611 | 2.916e-09 | 9.7201e-08 | 9.7201e-09 | 0.14289 | 0.034992 | 1.1664 | 0.0039658 | 0.058321 | 0.0073484 | 0.0012831 | 0.00023328 | 23.3282 | 0.84565 | 0.034992 | 0.034992 | 1.1664 | 2.3328 | 8.7481e-05 | 0.0072901 | 0.024057 | 0.069985 | 0.56077 | 0.093313 | 0.0010206 | 0.00018225 | 0.93313 | 349.9233 | 0.19683 | 233.2822 | 0.19683 | 0.0011956 | 2.3328 | 2.3328 | 2.3328 | 0.34992 | 0.093313 | 6.5676e-05 | 6.5676e-05 | 104.977 | 0.016038 | 0.11664 | 0.89814 | 583.2055 | 2.916e-09 | 2.916e-08 | 0.012393 | 0.23328 | 9331.2878 | 233.2822 | 0.056077 | 0.00016954 | 0.034992 | 0.011664 | 466.5644 | 0.0081649 | 0.0081649 | 0.0006634 | 0.01458 | 0.0022599 | 0.18225 | 0.23328 | 0.023328 | 0.23328 | 116.6411 | 0.1458 | 0.034992 | 0.81649 | 2332.8219 | 6.9985 | 6.9985 | 6.9985 | 0.011664 | 0.011664 | 8.7481e-05 | 23.3282 | 0.048843 | 0.13255 | 11.6641 | 11.6641 | 11.6641 | 11.6641 | 6.5676e-05
>20-<=25 | 35 | EX |  | 0.95768 | 0.065775 | 4209.5823 | 12.6287 | 0.0010129 | 0.084192 | 0.013155 | 0.21048 | 0.019732 | 0.95768 | 0.00026847 | 0.21048 | 1.0524 | 1.0524 | 0.030256 | 0.1447 | 0.0011839 | 0.00022363 | 105.2396 | 0.21048 | 0.032887 | 0.063144 | 0.063144 | 0.042096 | 0.18417 | 0.00030593 | 0.00030593 | 0.00030593 | 0.00030593 | 0.00030593 | 5.6566 | 0.005262 | 0.042435 | 0.00011851 | 0.011958 | 0.16838 | 1.9601e-05 | 0.011958 | 0.011958 | 4.2096e-05 | 0.011958 | 0.02631 | 0.00054812 | 0.00054812 | 0.00054812 | 1.5786e-06 | 0.0039465 | 0.55251 | 2.1179e-05 | 12.6287 | 1.1971 | 0.84192 | 0.42096 | 0.058513 | 336.7666 | 0.00073141 | 0.00073141 | 0.00073141 | 0.00011851 | 0.46305 | 1.9932 | 168.3833 | 0.22363 | 21.0479 | 12.6287 | 0.18943 | 0.0038691 | 0.013155 | 0.031572 | 0.042096 | 10523.9558 | 0.032887 | 0.0063144 | 10.524 | 0.041762 | 10523.9558 | 0.056566 | 0.0019075 | 0.0043411 | 0.00010524 | 0.00011851 | 0.00011851 | 0.00011851 | 0.00011851 | 0.11958 | 0.32887 | 0.0021179 | 0.00023153 | 0.00023153 | 0.00027362 | 0.00021048 | 0.0021179 | 126.2875 | 126.2875 | 126.2875 | 126.2875 | 84.1916 | 0.16838 | 0.16838 | 1262.8747 | 0.032887 | 0.011958 | 0.011958 | 0.0010958 | 0.0011958 | 0.00011958 | 0.00011958 | 0.0011958 | 0.00011958 | 3.508e-10 | 0.11971 | 0.11971 | 0.0038149 | 0.013562 | 0.013562 | 42.0958 | 8.4192 | 4.2096 | 0.32887 | 0.015786 | 0.042096 | 0.021048 | 0.42096 | 0.0010129 | 6.3144 | 1.8548e-05 | 0.00035554 | 0.00011958 | 0.0011958 | 0.01447 | 0.2631 | 0.0059795 | 0.00062643 | 0.00062643 | 0.00069237 | 0.21048 | 4.2096 | 42.0958 | 1.6838 | 0.84192 | 0.0044727 | 841.9165 | 16.4437 | 0.0022363 | 0.049989 | 84.1916 | 0.00042096 | 0.10129 | 6.9237e-05 | 0.82876 | 1.4734 | 0.021048 | 0.0010119 | 5.262e-07 | 5.262e-07 | 5.262e-07 | 0.0028941 | 0.059197 | 0.002631 | 0.00073668 | 0.0024994 | 0.0067896 | 0.0067896 | 0.042096 | 5.262e-08 | 1.6191e-06 | 1.6191e-06 | 5.262e-08 | 5.262e-08 | 5.262e-08 | 5.262e-08 | 0.11971 | 0.0021048 | 147.3354 | 6.3144 | 0.00026847 | 4.2096 | 0.16838 | 2.9467 | 0.42096 | 0.011958 | 420.9582 | 0.10919 | 0.016444 | 0.00011851 | 0.10919 | 0.10962 | 0.11959 | 0.14734 | 0.021048 | 0.021048 | 0.063144 | 0.063144 | 4209.5823 | 4.2096 | 0.21048 | 18.9431 | 1052.3956 | 631.4373 | 631.4373 | 0.21048 | 147.3354 | 4.9989 | 0.00020916 | 0.0011958 | 0.0030256 | 126.2875 | 0.12629 | 0.0028941 | 0.00063144 | 0.005262 | 0.00025794 | 3.8691e-05 | 0.00081561 | 3.0256e-05 | 9.34e-05 | 0.49989 | 0.00069721 | 1.8943 | 0.0029467 | 0.0029467 | 0.0029467 | 0.0029467 | 0.0029467 | 0.0029467 | 0.0042096 | 0.0029467 | 0.0029467 | 0.0029467 | 0.035518 | 0.05262 | 0.00011958 | 0.057195 | 0.11958 | 4.2096 | 0.011958 | 0.011958 | 0.21048 | 1.754e-05 | 1.754e-05 | 0.0011839 | 0.0011839 | 0.0011839 | 3.4203e-07 | 0.0011839 | 0.0011839 | 0.0011839 | 1.1958e-06 | 0.0011839 | 0.00034203 | 0.00011958 | 0.0011839 | 5.262e-09 | 1.754e-07 | 1.754e-08 | 0.25784 | 0.063144 | 2.1048 | 0.0071563 | 0.10524 | 0.01326 | 0.0023153 | 0.00042096 | 42.0958 | 1.526 | 0.063144 | 0.063144 | 2.1048 | 4.2096 | 0.00015786 | 0.013155 | 0.043411 | 0.12629 | 1.0119 | 0.16838 | 0.0018417 | 0.00032887 | 1.6838 | 631.4373 | 0.35518 | 420.9582 | 0.35518 | 0.0021574 | 4.2096 | 4.2096 | 4.2096 | 0.63144 | 0.16838 | 0.00011851 | 0.00011851 | 189.4312 | 0.028941 | 0.21048 | 1.6207 | 1052.3956 | 5.262e-09 | 5.262e-08 | 0.022363 | 0.42096 | 16838.3293 | 420.9582 | 0.10119 | 0.00030593 | 0.063144 | 0.021048 | 841.9165 | 0.014734 | 0.014734 | 0.0011971 | 0.02631 | 0.004078 | 0.32887 | 0.42096 | 0.042096 | 0.42096 | 210.4791 | 0.2631 | 0.063144 | 1.4734 | 4209.5823 | 12.6287 | 12.6287 | 12.6287 | 0.021048 | 0.021048 | 0.00015786 | 42.0958 | 0.088138 | 0.23918 | 21.0479 | 21.0479 | 21.0479 | 21.0479 | 0.00011851
>20-<=25 | 50 | EY |  | 1.4478 | 0.099439 | 6364.073 | 19.0922 | 0.0015314 | 0.12728 | 0.019888 | 0.3182 | 0.029832 | 1.4478 | 0.00040587 | 0.3182 | 1.591 | 1.591 | 0.045742 | 0.21877 | 0.0017899 | 0.00033809 | 159.1018 | 0.3182 | 0.049719 | 0.095461 | 0.095461 | 0.063641 | 0.27843 | 0.00046251 | 0.00046251 | 0.00046251 | 0.00046251 | 0.00046251 | 8.5517 | 0.0079551 | 0.064154 | 0.00017917 | 0.018078 | 0.25456 | 2.9633e-05 | 0.018078 | 0.018078 | 6.3641e-05 | 0.018078 | 0.039775 | 0.00082866 | 0.00082866 | 0.00082866 | 2.3865e-06 | 0.0059663 | 0.83528 | 3.2019e-05 | 19.0922 | 1.8098 | 1.2728 | 0.63641 | 0.088461 | 509.1258 | 0.0011058 | 0.0011058 | 0.0011058 | 0.00017917 | 0.70005 | 3.0133 | 254.5629 | 0.33809 | 31.8204 | 19.0922 | 0.28638 | 0.0058493 | 0.019888 | 0.047731 | 0.063641 | 15910.1825 | 0.049719 | 0.0095461 | 15.9102 | 0.063136 | 15910.1825 | 0.085517 | 0.0028837 | 0.006563 | 0.0001591 | 0.00017917 | 0.00017917 | 0.00017917 | 0.00017917 | 0.18078 | 0.49719 | 0.0032019 | 0.00035002 | 0.00035002 | 0.00041366 | 0.0003182 | 0.0032019 | 190.9222 | 190.9222 | 190.9222 | 190.9222 | 127.2815 | 0.25456 | 0.25456 | 1909.2219 | 0.049719 | 0.018078 | 0.018078 | 0.0016566 | 0.0018078 | 0.00018078 | 0.00018078 | 0.0018078 | 0.00018078 | 5.3034e-10 | 0.18098 | 0.18098 | 0.0057674 | 0.020503 | 0.020503 | 63.6407 | 12.7281 | 6.3641 | 0.49719 | 0.023865 | 0.063641 | 0.03182 | 0.63641 | 0.0015314 | 9.5461 | 2.8042e-05 | 0.00053751 | 0.00018078 | 0.0018078 | 0.021877 | 0.39775 | 0.0090399 | 0.00094703 | 0.00094703 | 0.0010467 | 0.3182 | 6.3641 | 63.6407 | 2.5456 | 1.2728 | 0.0067618 | 1272.8146 | 24.8597 | 0.0033809 | 0.075573 | 127.2815 | 0.00063641 | 0.15314 | 0.00010467 | 1.2529 | 2.2274 | 0.03182 | 0.0015298 | 7.9551e-07 | 7.9551e-07 | 7.9551e-07 | 0.0043753 | 0.089495 | 0.0039775 | 0.0011137 | 0.0037787 | 0.010265 | 0.010265 | 0.063641 | 7.9551e-08 | 2.4477e-06 | 2.4477e-06 | 7.9551e-08 | 7.9551e-08 | 7.9551e-08 | 7.9551e-08 | 0.18098 | 0.003182 | 222.7426 | 9.5461 | 0.00040587 | 6.3641 | 0.25456 | 4.4549 | 0.63641 | 0.018078 | 636.4073 | 0.16507 | 0.02486 | 0.00017917 | 0.16507 | 0.16573 | 0.1808 | 0.22274 | 0.03182 | 0.03182 | 0.095461 | 0.095461 | 6364.073 | 6.3641 | 0.3182 | 28.6383 | 1591.0183 | 954.611 | 954.611 | 0.3182 | 222.7426 | 7.5573 | 0.00031621 | 0.0018078 | 0.0045742 | 190.9222 | 0.19092 | 0.0043753 | 0.00095461 | 0.0079551 | 0.00038996 | 5.8493e-05 | 0.001233 | 4.5742e-05 | 0.0001412 | 0.75573 | 0.001054 | 2.8638 | 0.0044549 | 0.0044549 | 0.0044549 | 0.0044549 | 0.0044549 | 0.0044549 | 0.0063641 | 0.0044549 | 0.0044549 | 0.0044549 | 0.053697 | 0.079551 | 0.00018078 | 0.086468 | 0.18078 | 6.3641 | 0.018078 | 0.018078 | 0.3182 | 2.6517e-05 | 2.6517e-05 | 0.0017899 | 0.0017899 | 0.0017899 | 5.1708e-07 | 0.0017899 | 0.0017899 | 0.0017899 | 1.8078e-06 | 0.0017899 | 0.00051708 | 0.00018078 | 0.0017899 | 7.9551e-09 | 2.6517e-07 | 2.6517e-08 | 0.3898 | 0.095461 | 3.182 | 0.010819 | 0.1591 | 0.020047 | 0.0035002 | 0.00063641 | 63.6407 | 2.307 | 0.095461 | 0.095461 | 3.182 | 6.3641 | 0.00023865 | 0.019888 | 0.06563 | 0.19092 | 1.5298 | 0.25456 | 0.0027843 | 0.00049719 | 2.5456 | 954.611 | 0.53697 | 636.4073 | 0.53697 | 0.0032616 | 6.3641 | 6.3641 | 6.3641 | 0.95461 | 0.25456 | 0.00017917 | 0.00017917 | 286.3833 | 0.043753 | 0.3182 | 2.4502 | 1591.0183 | 7.9551e-09 | 7.9551e-08 | 0.033809 | 0.63641 | 25456.2921 | 636.4073 | 0.15298 | 0.00046251 | 0.095461 | 0.03182 | 1272.8146 | 0.022274 | 0.022274 | 0.0018098 | 0.039775 | 0.0061652 | 0.49719 | 0.63641 | 0.063641 | 0.63641 | 318.2037 | 0.39775 | 0.095461 | 2.2274 | 6364.073 | 19.0922 | 19.0922 | 19.0922 | 0.03182 | 0.03182 | 0.00023865 | 63.6407 | 0.13325 | 0.3616 | 31.8204 | 31.8204 | 31.8204 | 31.8204 | 0.00017917
>20-<=25 | 75 | EZ |  | 2.3351 | 0.16038 | 10264.3436 | 30.793 | 0.0024699 | 0.20529 | 0.032076 | 0.51322 | 0.048114 | 2.3351 | 0.00065461 | 0.51322 | 2.5661 | 2.5661 | 0.073775 | 0.35284 | 0.0028868 | 0.00054529 | 256.6086 | 0.51322 | 0.08019 | 0.15397 | 0.15397 | 0.10264 | 0.44907 | 0.00074596 | 0.00074596 | 0.00074596 | 0.00074596 | 0.00074596 | 13.7927 | 0.01283 | 0.10347 | 0.00028897 | 0.029157 | 0.41057 | 4.7793e-05 | 0.029157 | 0.029157 | 0.00010264 | 0.029157 | 0.064152 | 0.0013365 | 0.0013365 | 0.0013365 | 3.8491e-06 | 0.0096228 | 1.3472 | 5.1642e-05 | 30.793 | 2.9189 | 2.0529 | 1.0264 | 0.14267 | 821.1475 | 0.0017834 | 0.0017834 | 0.0017834 | 0.00028897 | 1.1291 | 4.86 | 410.5737 | 0.54529 | 51.3217 | 30.793 | 0.4619 | 0.0094341 | 0.032076 | 0.076983 | 0.10264 | 25660.859 | 0.08019 | 0.015397 | 25.6609 | 0.10183 | 25660.859 | 0.13793 | 0.004651 | 0.010585 | 0.00025661 | 0.00028897 | 0.00028897 | 0.00028897 | 0.00028897 | 0.29157 | 0.8019 | 0.0051642 | 0.00056454 | 0.00056454 | 0.00066718 | 0.00051322 | 0.0051642 | 307.9303 | 307.9303 | 307.9303 | 307.9303 | 205.2869 | 0.41057 | 0.41057 | 3079.3031 | 0.08019 | 0.029157 | 0.029157 | 0.0026719 | 0.0029157 | 0.00029157 | 0.00029157 | 0.0029157 | 0.00029157 | 8.5536e-10 | 0.29189 | 0.29189 | 0.0093021 | 0.033068 | 0.033068 | 102.6434 | 20.5287 | 10.2643 | 0.8019 | 0.038491 | 0.10264 | 0.051322 | 1.0264 | 0.0024699 | 15.3965 | 4.5227e-05 | 0.00086692 | 0.00029157 | 0.0029157 | 0.035284 | 0.64152 | 0.01458 | 0.0015274 | 0.0015274 | 0.0016882 | 0.51322 | 10.2643 | 102.6434 | 4.1057 | 2.0529 | 0.010906 | 2052.8687 | 40.0951 | 0.0054529 | 0.12189 | 205.2869 | 0.0010264 | 0.24699 | 0.00016882 | 2.0208 | 3.5925 | 0.051322 | 0.0024674 | 1.283e-06 | 1.283e-06 | 1.283e-06 | 0.0070567 | 0.14434 | 0.0064152 | 0.0017963 | 0.0060945 | 0.016555 | 0.016555 | 0.10264 | 1.283e-07 | 3.9478e-06 | 3.9478e-06 | 1.283e-07 | 1.283e-07 | 1.283e-07 | 1.283e-07 | 0.29189 | 0.0051322 | 359.252 | 15.3965 | 0.00065461 | 10.2643 | 0.41057 | 7.185 | 1.0264 | 0.029157 | 1026.4344 | 0.26623 | 0.040095 | 0.00028897 | 0.26623 | 0.2673 | 0.2916 | 0.35925 | 0.051322 | 0.051322 | 0.15397 | 0.15397 | 10264.3436 | 10.2643 | 0.51322 | 46.1895 | 2566.0859 | 1539.6515 | 1539.6515 | 0.51322 | 359.252 | 12.1889 | 0.00051001 | 0.0029157 | 0.0073775 | 307.9303 | 0.30793 | 0.0070567 | 0.0015397 | 0.01283 | 0.00062894 | 9.4341e-05 | 0.0019887 | 7.3775e-05 | 0.00022774 | 1.2189 | 0.0017 | 4.619 | 0.007185 | 0.007185 | 0.007185 | 0.007185 | 0.007185 | 0.007185 | 0.010264 | 0.007185 | 0.007185 | 0.007185 | 0.086605 | 0.1283 | 0.00029157 | 0.13946 | 0.29157 | 10.2643 | 0.029157 | 0.029157 | 0.51322 | 4.2768e-05 | 4.2768e-05 | 0.0028868 | 0.0028868 | 0.0028868 | 8.3398e-07 | 0.0028868 | 0.0028868 | 0.0028868 | 2.9157e-06 | 0.0028868 | 0.00083398 | 0.00029157 | 0.0028868 | 1.283e-08 | 4.2768e-07 | 4.2768e-08 | 0.62869 | 0.15397 | 5.1322 | 0.017449 | 0.25661 | 0.032333 | 0.0056454 | 0.0010264 | 102.6434 | 3.7208 | 0.15397 | 0.15397 | 5.1322 | 10.2643 | 0.00038491 | 0.032076 | 0.10585 | 0.30793 | 2.4674 | 0.41057 | 0.0044907 | 0.0008019 | 4.1057 | 1539.6515 | 0.86605 | 1026.4344 | 0.86605 | 0.0052605 | 10.2643 | 10.2643 | 10.2643 | 1.5397 | 0.41057 | 0.00028897 | 0.00028897 | 461.8955 | 0.070567 | 0.51322 | 3.9518 | 2566.0859 | 1.283e-08 | 1.283e-07 | 0.054529 | 1.0264 | 41057.3744 | 1026.4344 | 0.24674 | 0.00074596 | 0.15397 | 0.051322 | 2052.8687 | 0.035925 | 0.035925 | 0.0029189 | 0.064152 | 0.0099436 | 0.8019 | 1.0264 | 0.10264 | 1.0264 | 513.2172 | 0.64152 | 0.15397 | 3.5925 | 10264.3436 | 30.793 | 30.793 | 30.793 | 0.051322 | 0.051322 | 0.00038491 | 102.6434 | 0.21491 | 0.5832 | 51.3217 | 51.3217 | 51.3217 | 51.3217 | 0.00028897
>20-<=25 | 100 | FA |  | 3.267 | 0.22438 | 14360.53 | 43.0816 | 0.0034555 | 0.28721 | 0.044877 | 0.71803 | 0.067315 | 3.267 | 0.00091585 | 0.71803 | 3.5901 | 3.5901 | 0.10322 | 0.49364 | 0.0040389 | 0.0007629 | 359.0132 | 0.71803 | 0.11219 | 0.21541 | 0.21541 | 0.14361 | 0.62827 | 0.0010436 | 0.0010436 | 0.0010436 | 0.0010436 | 0.0010436 | 19.297 | 0.017951 | 0.14476 | 0.00040429 | 0.040793 | 0.57442 | 6.6866e-05 | 0.040793 | 0.040793 | 0.00014361 | 0.040793 | 0.089753 | 0.0018699 | 0.0018699 | 0.0018699 | 5.3852e-06 | 0.013463 | 1.8848 | 7.2251e-05 | 43.0816 | 4.0838 | 2.8721 | 1.4361 | 0.19961 | 1148.8424 | 0.0024951 | 0.0024951 | 0.0024951 | 0.00040429 | 1.5797 | 6.7995 | 574.4212 | 0.7629 | 71.8026 | 43.0816 | 0.64622 | 0.013199 | 0.044877 | 0.1077 | 0.14361 | 35901.325 | 0.11219 | 0.021541 | 35.9013 | 0.14247 | 35901.325 | 0.19297 | 0.0065071 | 0.014809 | 0.00035901 | 0.00040429 | 0.00040429 | 0.00040429 | 0.00040429 | 0.40793 | 1.1219 | 0.0072251 | 0.00078983 | 0.00078983 | 0.00093343 | 0.00071803 | 0.0072251 | 430.8159 | 430.8159 | 430.8159 | 430.8159 | 287.2106 | 0.57442 | 0.57442 | 4308.159 | 0.11219 | 0.040793 | 0.040793 | 0.0037382 | 0.0040793 | 0.00040793 | 0.00040793 | 0.0040793 | 0.00040793 | 1.1967e-09 | 0.40838 | 0.40838 | 0.013014 | 0.046265 | 0.046265 | 143.6053 | 28.7211 | 14.3605 | 1.1219 | 0.053852 | 0.14361 | 0.071803 | 1.4361 | 0.0034555 | 21.5408 | 6.3276e-05 | 0.0012129 | 0.00040793 | 0.0040793 | 0.049364 | 0.89753 | 0.020398 | 0.002137 | 0.002137 | 0.0023619 | 0.71803 | 14.3605 | 143.6053 | 5.7442 | 2.8721 | 0.015258 | 2872.106 | 56.0958 | 0.007629 | 0.17053 | 287.2106 | 0.0014361 | 0.34555 | 0.00023619 | 2.8272 | 5.0262 | 0.071803 | 0.0034521 | 1.7951e-06 | 1.7951e-06 | 1.7951e-06 | 0.0098729 | 0.20194 | 0.0089753 | 0.0025131 | 0.0085266 | 0.023162 | 0.023162 | 0.14361 | 1.7951e-07 | 5.5233e-06 | 5.5233e-06 | 1.7951e-07 | 1.7951e-07 | 1.7951e-07 | 1.7951e-07 | 0.40838 | 0.0071803 | 502.6185 | 21.5408 | 0.00091585 | 14.3605 | 0.57442 | 10.0524 | 1.4361 | 0.040793 | 1436.053 | 0.37248 | 0.056096 | 0.00040429 | 0.37248 | 0.37397 | 0.40797 | 0.50262 | 0.071803 | 0.071803 | 0.21541 | 0.21541 | 14360.53 | 14.3605 | 0.71803 | 64.6224 | 3590.1325 | 2154.0795 | 2154.0795 | 0.71803 | 502.6185 | 17.0531 | 0.00071354 | 0.0040793 | 0.010322 | 430.8159 | 0.43082 | 0.0098729 | 0.0021541 | 0.017951 | 0.00087993 | 0.00013199 | 0.0027824 | 0.00010322 | 0.00031862 | 1.7053 | 0.0023785 | 6.4622 | 0.010052 | 0.010052 | 0.010052 | 0.010052 | 0.010052 | 0.010052 | 0.014361 | 0.010052 | 0.010052 | 0.010052 | 0.12117 | 0.17951 | 0.00040793 | 0.19512 | 0.40793 | 14.3605 | 0.040793 | 0.040793 | 0.71803 | 5.9836e-05 | 5.9836e-05 | 0.0040389 | 0.0040389 | 0.0040389 | 1.1668e-06 | 0.0040389 | 0.0040389 | 0.0040389 | 4.0793e-06 | 0.0040389 | 0.0011668 | 0.00040793 | 0.0040389 | 1.7951e-08 | 5.9836e-07 | 5.9836e-08 | 0.87958 | 0.21541 | 7.1803 | 0.024413 | 0.35901 | 0.045236 | 0.0078983 | 0.0014361 | 143.6053 | 5.2057 | 0.21541 | 0.21541 | 7.1803 | 14.3605 | 0.00053852 | 0.044877 | 0.14809 | 0.43082 | 3.4521 | 0.57442 | 0.0062827 | 0.0011219 | 5.7442 | 2154.0795 | 1.2117 | 1436.053 | 1.2117 | 0.0073598 | 14.3605 | 14.3605 | 14.3605 | 2.1541 | 0.57442 | 0.00040429 | 0.00040429 | 646.2238 | 0.098729 | 0.71803 | 5.5288 | 3590.1325 | 1.7951e-08 | 1.7951e-07 | 0.07629 | 1.4361 | 57442.12 | 1436.053 | 0.34521 | 0.0010436 | 0.21541 | 0.071803 | 2872.106 | 0.050262 | 0.050262 | 0.0040838 | 0.089753 | 0.013912 | 1.1219 | 1.4361 | 0.14361 | 1.4361 | 718.0265 | 0.89753 | 0.21541 | 5.0262 | 14360.53 | 43.0816 | 43.0816 | 43.0816 | 0.071803 | 0.071803 | 0.00053852 | 143.6053 | 0.30067 | 0.81594 | 71.8026 | 71.8026 | 71.8026 | 71.8026 | 0.00040429
>20-<=25 | 150 | FB |  | 5.4752 | 0.37604 | 24066.7442 | 72.2002 | 0.0057911 | 0.48133 | 0.075209 | 1.2033 | 0.11281 | 5.4752 | 0.0015349 | 1.2033 | 6.0167 | 6.0167 | 0.17298 | 0.82729 | 0.0067688 | 0.0012785 | 601.6686 | 1.2033 | 0.18802 | 0.361 | 0.361 | 0.24067 | 1.0529 | 0.001749 | 0.001749 | 0.001749 | 0.001749 | 0.001749 | 32.3397 | 0.030083 | 0.24261 | 0.00067755 | 0.068365 | 0.96267 | 0.00011206 | 0.068365 | 0.068365 | 0.00024067 | 0.068365 | 0.15042 | 0.0031337 | 0.0031337 | 0.0031337 | 9.025e-06 | 0.022563 | 3.1588 | 0.00012109 | 72.2002 | 6.844 | 4.8133 | 2.4067 | 0.33453 | 1925.3395 | 0.0041816 | 0.0041816 | 0.0041816 | 0.00067755 | 2.6473 | 11.3952 | 962.6698 | 1.2785 | 120.3337 | 72.2002 | 1.083 | 0.02212 | 0.075209 | 0.1805 | 0.24067 | 60166.8606 | 0.18802 | 0.0361 | 60.1669 | 0.23876 | 60166.8606 | 0.3234 | 0.010905 | 0.024819 | 0.00060167 | 0.00067755 | 0.00067755 | 0.00067755 | 0.00067755 | 0.68365 | 1.8802 | 0.012109 | 0.0013237 | 0.0013237 | 0.0015643 | 0.0012033 | 0.012109 | 722.0023 | 722.0023 | 722.0023 | 722.0023 | 481.3349 | 0.96267 | 0.96267 | 7220.0233 | 0.18802 | 0.068365 | 0.068365 | 0.0062649 | 0.0068365 | 0.00068365 | 0.00068365 | 0.0068365 | 0.00068365 | 2.0056e-09 | 0.6844 | 0.6844 | 0.02181 | 0.077535 | 0.077535 | 240.6674 | 48.1335 | 24.0667 | 1.8802 | 0.09025 | 0.24067 | 0.12033 | 2.4067 | 0.0057911 | 36.1001 | 0.00010604 | 0.0020327 | 0.00068365 | 0.0068365 | 0.082729 | 1.5042 | 0.034186 | 0.0035814 | 0.0035814 | 0.0039583 | 1.2033 | 24.0667 | 240.6674 | 9.6267 | 4.8133 | 0.025571 | 4813.3488 | 94.0107 | 0.012785 | 0.28579 | 481.3349 | 0.0024067 | 0.57911 | 0.00039583 | 4.7381 | 8.4234 | 0.12033 | 0.0057853 | 3.0083e-06 | 3.0083e-06 | 3.0083e-06 | 0.016546 | 0.33844 | 0.015042 | 0.0042117 | 0.01429 | 0.038817 | 0.038817 | 0.24067 | 3.0083e-07 | 9.2564e-06 | 9.2564e-06 | 3.0083e-07 | 3.0083e-07 | 3.0083e-07 | 3.0083e-07 | 0.6844 | 0.012033 | 842.336 | 36.1001 | 0.0015349 | 24.0667 | 0.96267 | 16.8467 | 2.4067 | 0.068365 | 2406.6744 | 0.62423 | 0.094011 | 0.00067755 | 0.62423 | 0.62674 | 0.68371 | 0.84234 | 0.12033 | 0.12033 | 0.361 | 0.361 | 24066.7442 | 24.0667 | 1.2033 | 108.3003 | 6016.6861 | 3610.0116 | 3610.0116 | 1.2033 | 842.336 | 28.5793 | 0.0011958 | 0.0068365 | 0.017298 | 722.0023 | 0.722 | 0.016546 | 0.00361 | 0.030083 | 0.0014747 | 0.0002212 | 0.0046629 | 0.00017298 | 0.00053398 | 2.8579 | 0.0039861 | 10.83 | 0.016847 | 0.016847 | 0.016847 | 0.016847 | 0.016847 | 0.016847 | 0.024067 | 0.016847 | 0.016847 | 0.016847 | 0.20306 | 0.30083 | 0.00068365 | 0.32699 | 0.68365 | 24.0667 | 0.068365 | 0.068365 | 1.2033 | 0.00010028 | 0.00010028 | 0.0067688 | 0.0067688 | 0.0067688 | 1.9554e-06 | 0.0067688 | 0.0067688 | 0.0067688 | 6.8365e-06 | 0.0067688 | 0.0019554 | 0.00068365 | 0.0067688 | 3.0083e-08 | 1.0028e-06 | 1.0028e-07 | 1.4741 | 0.361 | 12.0334 | 0.040913 | 0.60167 | 0.07581 | 0.013237 | 0.0024067 | 240.6674 | 8.7242 | 0.361 | 0.361 | 12.0334 | 24.0667 | 0.0009025 | 0.075209 | 0.24819 | 0.722 | 5.7853 | 0.96267 | 0.010529 | 0.0018802 | 9.6267 | 3610.0116 | 2.0306 | 2406.6744 | 2.0306 | 0.012334 | 24.0667 | 24.0667 | 24.0667 | 3.61 | 0.96267 | 0.00067755 | 0.00067755 | 1083.0035 | 0.16546 | 1.2033 | 9.2657 | 6016.6861 | 3.0083e-08 | 3.0083e-07 | 0.12785 | 2.4067 | 96266.977 | 2406.6744 | 0.57853 | 0.001749 | 0.361 | 0.12033 | 4813.3488 | 0.084234 | 0.084234 | 0.006844 | 0.15042 | 0.023315 | 1.8802 | 2.4067 | 0.24067 | 2.4067 | 1203.3372 | 1.5042 | 0.361 | 8.4234 | 24066.7442 | 72.2002 | 72.2002 | 72.2002 | 0.12033 | 0.12033 | 0.0009025 | 240.6674 | 0.5039 | 1.3674 | 120.3337 | 120.3337 | 120.3337 | 120.3337 | 0.00067755
>20-<=25 | 200 | FC |  | 7.8925 | 0.54207 | 34692.2979 | 104.0769 | 0.0083478 | 0.69385 | 0.10841 | 1.7346 | 0.16262 | 7.8925 | 0.0022125 | 1.7346 | 8.6731 | 8.6731 | 0.24935 | 1.1925 | 0.0097572 | 0.001843 | 867.3074 | 1.7346 | 0.27103 | 0.52038 | 0.52038 | 0.34692 | 1.5178 | 0.0025212 | 0.0025212 | 0.0025212 | 0.0025212 | 0.0025212 | 46.6178 | 0.043365 | 0.34972 | 0.0009767 | 0.098548 | 1.3877 | 0.00016154 | 0.098548 | 0.098548 | 0.00034692 | 0.098548 | 0.21683 | 0.0045172 | 0.0045172 | 0.0045172 | 1.301e-05 | 0.032524 | 4.5534 | 0.00017455 | 104.0769 | 9.8656 | 6.9385 | 3.4692 | 0.48222 | 2775.3838 | 0.0060278 | 0.0060278 | 0.0060278 | 0.0009767 | 3.8162 | 16.4263 | 1387.6919 | 1.843 | 173.4615 | 104.0769 | 1.5612 | 0.031886 | 0.10841 | 0.26019 | 0.34692 | 86730.7448 | 0.27103 | 0.052038 | 86.7307 | 0.34417 | 86730.7448 | 0.46618 | 0.01572 | 0.035776 | 0.00086731 | 0.0009767 | 0.0009767 | 0.0009767 | 0.0009767 | 0.98548 | 2.7103 | 0.017455 | 0.0019081 | 0.0019081 | 0.002255 | 0.0017346 | 0.017455 | 1040.7689 | 1040.7689 | 1040.7689 | 1040.7689 | 693.846 | 1.3877 | 1.3877 | 10407.6894 | 0.27103 | 0.098548 | 0.098548 | 0.0090308 | 0.0098548 | 0.00098548 | 0.00098548 | 0.0098548 | 0.00098548 | 2.891e-09 | 0.98656 | 0.98656 | 0.03144 | 0.11177 | 0.11177 | 346.923 | 69.3846 | 34.6923 | 2.7103 | 0.1301 | 0.34692 | 0.17346 | 3.4692 | 0.0083478 | 52.0384 | 0.00015286 | 0.0029301 | 0.00098548 | 0.0098548 | 0.11925 | 2.1683 | 0.049279 | 0.0051625 | 0.0051625 | 0.005706 | 1.7346 | 34.6923 | 346.923 | 13.8769 | 6.9385 | 0.036861 | 6938.4596 | 135.5168 | 0.01843 | 0.41197 | 693.846 | 0.0034692 | 0.83478 | 0.0005706 | 6.83 | 12.1423 | 0.17346 | 0.0083395 | 4.3365e-06 | 4.3365e-06 | 4.3365e-06 | 0.023851 | 0.48786 | 0.021683 | 0.0060712 | 0.020599 | 0.055955 | 0.055955 | 0.34692 | 4.3365e-07 | 1.3343e-05 | 1.3343e-05 | 4.3365e-07 | 4.3365e-07 | 4.3365e-07 | 4.3365e-07 | 0.98656 | 0.017346 | 1214.2304 | 52.0384 | 0.0022125 | 34.6923 | 1.3877 | 24.2846 | 3.4692 | 0.098548 | 3469.2298 | 0.89983 | 0.13552 | 0.0009767 | 0.89983 | 0.90345 | 0.98558 | 1.2142 | 0.17346 | 0.17346 | 0.52038 | 0.52038 | 34692.2979 | 34.6923 | 1.7346 | 156.1153 | 8673.0745 | 5203.8447 | 5203.8447 | 1.7346 | 1214.2304 | 41.1971 | 0.0017238 | 0.0098548 | 0.024935 | 1040.7689 | 1.0408 | 0.023851 | 0.0052038 | 0.043365 | 0.0021258 | 0.00031886 | 0.0067216 | 0.00024935 | 0.00076974 | 4.1197 | 0.0057459 | 15.6115 | 0.024285 | 0.024285 | 0.024285 | 0.024285 | 0.024285 | 0.024285 | 0.034692 | 0.024285 | 0.024285 | 0.024285 | 0.29272 | 0.43365 | 0.00098548 | 0.47136 | 0.98548 | 34.6923 | 0.098548 | 0.098548 | 1.7346 | 0.00014455 | 0.00014455 | 0.0097572 | 0.0097572 | 0.0097572 | 2.8187e-06 | 0.0097572 | 0.0097572 | 0.0097572 | 9.8548e-06 | 0.0097572 | 0.0028187 | 0.00098548 | 0.0097572 | 4.3365e-08 | 1.4455e-06 | 1.4455e-07 | 2.1249 | 0.52038 | 17.3461 | 0.058977 | 0.86731 | 0.10928 | 0.019081 | 0.0034692 | 346.923 | 12.576 | 0.52038 | 0.52038 | 17.3461 | 34.6923 | 0.001301 | 0.10841 | 0.35776 | 1.0408 | 8.3395 | 1.3877 | 0.015178 | 0.0027103 | 13.8769 | 5203.8447 | 2.9272 | 3469.2298 | 2.9272 | 0.01778 | 34.6923 | 34.6923 | 34.6923 | 5.2038 | 1.3877 | 0.0009767 | 0.0009767 | 1561.1534 | 0.23851 | 1.7346 | 13.3565 | 8673.0745 | 4.3365e-08 | 4.3365e-07 | 0.1843 | 3.4692 | 138769.1917 | 3469.2298 | 0.83395 | 0.0025212 | 0.52038 | 0.17346 | 6938.4596 | 0.12142 | 0.12142 | 0.0098656 | 0.21683 | 0.033608 | 2.7103 | 3.4692 | 0.34692 | 3.4692 | 1734.6149 | 2.1683 | 0.52038 | 12.1423 | 34692.2979 | 104.0769 | 104.0769 | 104.0769 | 0.17346 | 0.17346 | 0.001301 | 346.923 | 0.72637 | 1.9712 | 173.4615 | 173.4615 | 173.4615 | 173.4615 | 0.0009767
>20-<=25 | 250 | FD |  | 10.764 | 0.73928 | 47314.1088 | 141.9423 | 0.011385 | 0.94628 | 0.14786 | 2.3657 | 0.22178 | 10.764 | 0.0030175 | 2.3657 | 11.8285 | 11.8285 | 0.34007 | 1.6264 | 0.013307 | 0.0025136 | 1182.8527 | 2.3657 | 0.36964 | 0.70971 | 0.70971 | 0.47314 | 2.07 | 0.0034385 | 0.0034385 | 0.0034385 | 0.0034385 | 0.0034385 | 63.5783 | 0.059143 | 0.47696 | 0.001332 | 0.1344 | 1.8926 | 0.00022031 | 0.1344 | 0.1344 | 0.00047314 | 0.1344 | 0.29571 | 0.0061607 | 0.0061607 | 0.0061607 | 1.7743e-05 | 0.044357 | 6.21 | 0.00023805 | 141.9423 | 13.4549 | 9.4628 | 4.7314 | 0.65767 | 3785.1287 | 0.0082208 | 0.0082208 | 0.0082208 | 0.001332 | 5.2046 | 22.4025 | 1892.5644 | 2.5136 | 236.5705 | 141.9423 | 2.1291 | 0.043487 | 0.14786 | 0.35486 | 0.47314 | 118285.2721 | 0.36964 | 0.070971 | 118.2853 | 0.46939 | 118285.2721 | 0.63578 | 0.021439 | 0.048793 | 0.0011829 | 0.001332 | 0.001332 | 0.001332 | 0.001332 | 1.344 | 3.6964 | 0.023805 | 0.0026023 | 0.0026023 | 0.0030754 | 0.0023657 | 0.023805 | 1419.4233 | 1419.4233 | 1419.4233 | 1419.4233 | 946.2822 | 1.8926 | 1.8926 | 14194.2326 | 0.36964 | 0.1344 | 0.1344 | 0.012316 | 0.01344 | 0.001344 | 0.001344 | 0.01344 | 0.001344 | 3.9428e-09 | 1.3455 | 1.3455 | 0.042878 | 0.15243 | 0.15243 | 473.1411 | 94.6282 | 47.3141 | 3.6964 | 0.17743 | 0.47314 | 0.23657 | 4.7314 | 0.011385 | 70.9712 | 0.00020848 | 0.0039961 | 0.001344 | 0.01344 | 0.16264 | 2.9571 | 0.067208 | 0.0070408 | 0.0070408 | 0.0077819 | 2.3657 | 47.3141 | 473.1411 | 18.9256 | 9.4628 | 0.050271 | 9462.8218 | 184.8207 | 0.025136 | 0.56186 | 946.2822 | 0.0047314 | 1.1385 | 0.00077819 | 9.315 | 16.5599 | 0.23657 | 0.011374 | 5.9143e-06 | 5.9143e-06 | 5.9143e-06 | 0.032528 | 0.66535 | 0.029571 | 0.00828 | 0.028093 | 0.076313 | 0.076313 | 0.47314 | 5.9143e-07 | 1.8198e-05 | 1.8198e-05 | 5.9143e-07 | 5.9143e-07 | 5.9143e-07 | 5.9143e-07 | 1.3455 | 0.023657 | 1655.9938 | 70.9712 | 0.0030175 | 47.3141 | 1.8926 | 33.1199 | 4.7314 | 0.1344 | 4731.4109 | 1.2272 | 0.18482 | 0.001332 | 1.2272 | 1.2321 | 1.3442 | 1.656 | 0.23657 | 0.23657 | 0.70971 | 0.70971 | 47314.1088 | 47.3141 | 2.3657 | 212.9135 | 11828.5272 | 7097.1163 | 7097.1163 | 2.3657 | 1655.9938 | 56.1855 | 0.0023509 | 0.01344 | 0.034007 | 1419.4233 | 1.4194 | 0.032528 | 0.0070971 | 0.059143 | 0.0028991 | 0.00043487 | 0.0091671 | 0.00034007 | 0.0010498 | 5.6186 | 0.0078364 | 21.2913 | 0.03312 | 0.03312 | 0.03312 | 0.03312 | 0.03312 | 0.03312 | 0.047314 | 0.03312 | 0.03312 | 0.03312 | 0.39921 | 0.59143 | 0.001344 | 0.64285 | 1.344 | 47.3141 | 0.1344 | 0.1344 | 2.3657 | 0.00019714 | 0.00019714 | 0.013307 | 0.013307 | 0.013307 | 3.8443e-06 | 0.013307 | 0.013307 | 0.013307 | 1.344e-05 | 0.013307 | 0.0038443 | 0.001344 | 0.013307 | 5.9143e-08 | 1.9714e-06 | 1.9714e-07 | 2.898 | 0.70971 | 23.6571 | 0.080434 | 1.1829 | 0.14904 | 0.026023 | 0.0047314 | 473.1411 | 17.1514 | 0.70971 | 0.70971 | 23.6571 | 47.3141 | 0.0017743 | 0.14786 | 0.48793 | 1.4194 | 11.3736 | 1.8926 | 0.0207 | 0.0036964 | 18.9256 | 7097.1163 | 3.9921 | 4731.4109 | 3.9921 | 0.024248 | 47.3141 | 47.3141 | 47.3141 | 7.0971 | 1.8926 | 0.001332 | 0.001332 | 2129.1349 | 0.32528 | 2.3657 | 18.2159 | 11828.5272 | 5.9143e-08 | 5.9143e-07 | 0.25136 | 4.7314 | 189256.4353 | 4731.4109 | 1.1374 | 0.0034385 | 0.70971 | 0.23657 | 9462.8218 | 0.1656 | 0.1656 | 0.013455 | 0.29571 | 0.045836 | 3.6964 | 4.7314 | 0.47314 | 4.7314 | 2365.7054 | 2.9571 | 0.70971 | 16.5599 | 47314.1088 | 141.9423 | 141.9423 | 141.9423 | 0.23657 | 0.23657 | 0.0017743 | 473.1411 | 0.99064 | 2.6883 | 236.5705 | 236.5705 | 236.5705 | 236.5705 | 0.001332
>20-<=25 | 300 | FE |  | 14.0513 | 0.96506 | 61763.8763 | 185.2916 | 0.014862 | 1.2353 | 0.19301 | 3.0882 | 0.28952 | 14.0513 | 0.003939 | 3.0882 | 15.441 | 15.441 | 0.44393 | 2.1231 | 0.017371 | 0.0032812 | 1544.0969 | 3.0882 | 0.48253 | 0.92646 | 0.92646 | 0.61764 | 2.7022 | 0.0044887 | 0.0044887 | 0.0044887 | 0.0044887 | 0.0044887 | 82.9952 | 0.077205 | 0.62262 | 0.0017388 | 0.17545 | 2.4706 | 0.00028759 | 0.17545 | 0.17545 | 0.00061764 | 0.17545 | 0.38602 | 0.0080422 | 0.0080422 | 0.0080422 | 2.3161e-05 | 0.057904 | 8.1065 | 0.00031075 | 185.2916 | 17.5641 | 12.3528 | 6.1764 | 0.85852 | 4941.1101 | 0.010731 | 0.010731 | 0.010731 | 0.0017388 | 6.794 | 29.2443 | 2470.5551 | 3.2812 | 308.8194 | 185.2916 | 2.7794 | 0.056768 | 0.19301 | 0.46323 | 0.61764 | 154409.6908 | 0.48253 | 0.092646 | 154.4097 | 0.61274 | 154409.6908 | 0.82995 | 0.027987 | 0.063694 | 0.0015441 | 0.0017388 | 0.0017388 | 0.0017388 | 0.0017388 | 1.7545 | 4.8253 | 0.031075 | 0.003397 | 0.003397 | 0.0040147 | 0.0030882 | 0.031075 | 1852.9163 | 1852.9163 | 1852.9163 | 1852.9163 | 1235.2775 | 2.4706 | 2.4706 | 18529.1629 | 0.48253 | 0.17545 | 0.17545 | 0.016078 | 0.017545 | 0.0017545 | 0.0017545 | 0.017545 | 0.0017545 | 5.147e-09 | 1.7564 | 1.7564 | 0.055974 | 0.19898 | 0.19898 | 617.6388 | 123.5278 | 61.7639 | 4.8253 | 0.23161 | 0.61764 | 0.30882 | 6.1764 | 0.014862 | 92.6458 | 0.00027215 | 0.0052165 | 0.0017545 | 0.017545 | 0.21231 | 3.8602 | 0.087733 | 0.0091911 | 0.0091911 | 0.010159 | 3.0882 | 61.7639 | 617.6388 | 24.7056 | 12.3528 | 0.065624 | 12352.7753 | 241.2651 | 0.032812 | 0.73345 | 1235.2775 | 0.0061764 | 1.4862 | 0.0010159 | 12.1598 | 21.6174 | 0.30882 | 0.014847 | 7.7205e-06 | 7.7205e-06 | 7.7205e-06 | 0.042463 | 0.86855 | 0.038602 | 0.010809 | 0.036672 | 0.099619 | 0.099619 | 0.61764 | 7.7205e-07 | 2.3755e-05 | 2.3755e-05 | 7.7205e-07 | 7.7205e-07 | 7.7205e-07 | 7.7205e-07 | 1.7564 | 0.030882 | 2161.7357 | 92.6458 | 0.003939 | 61.7639 | 2.4706 | 43.2347 | 6.1764 | 0.17545 | 6176.3876 | 1.602 | 0.24127 | 0.0017388 | 1.602 | 1.6084 | 1.7547 | 2.1617 | 0.30882 | 0.30882 | 0.92646 | 0.92646 | 61763.8763 | 61.7639 | 3.0882 | 277.9374 | 15440.9691 | 9264.5814 | 9264.5814 | 3.0882 | 2161.7357 | 73.3446 | 0.0030689 | 0.017545 | 0.044393 | 1852.9163 | 1.8529 | 0.042463 | 0.0092646 | 0.077205 | 0.0037846 | 0.00056768 | 0.011967 | 0.00044393 | 0.0013704 | 7.3345 | 0.01023 | 27.7937 | 0.043235 | 0.043235 | 0.043235 | 0.043235 | 0.043235 | 0.043235 | 0.061764 | 0.043235 | 0.043235 | 0.043235 | 0.52113 | 0.77205 | 0.0017545 | 0.83918 | 1.7545 | 61.7639 | 0.17545 | 0.17545 | 3.0882 | 0.00025735 | 0.00025735 | 0.017371 | 0.017371 | 0.017371 | 5.0183e-06 | 0.017371 | 0.017371 | 0.017371 | 1.7545e-05 | 0.017371 | 0.0050183 | 0.0017545 | 0.017371 | 7.7205e-08 | 2.5735e-06 | 2.5735e-07 | 3.783 | 0.92646 | 30.8819 | 0.105 | 1.5441 | 0.19456 | 0.03397 | 0.0061764 | 617.6388 | 22.3894 | 0.92646 | 0.92646 | 30.8819 | 61.7639 | 0.0023161 | 0.19301 | 0.63694 | 1.8529 | 14.8471 | 2.4706 | 0.027022 | 0.0048253 | 24.7056 | 9264.5814 | 5.2113 | 6176.3876 | 5.2113 | 0.031654 | 61.7639 | 61.7639 | 61.7639 | 9.2646 | 2.4706 | 0.0017388 | 0.0017388 | 2779.3744 | 0.42463 | 3.0882 | 23.7791 | 15440.9691 | 7.7205e-08 | 7.7205e-07 | 0.32812 | 6.1764 | 247055.5052 | 6176.3876 | 1.4847 | 0.0044887 | 0.92646 | 0.30882 | 12352.7753 | 0.21617 | 0.21617 | 0.017564 | 0.38602 | 0.059834 | 4.8253 | 6.1764 | 0.61764 | 6.1764 | 3088.1938 | 3.8602 | 0.92646 | 21.6174 | 61763.8763 | 185.2916 | 185.2916 | 185.2916 | 0.30882 | 0.30882 | 0.0023161 | 617.6388 | 1.2932 | 3.5093 | 308.8194 | 308.8194 | 308.8194 | 308.8194 | 0.0017388
>20-<=25 | 350 | FF |  | 17.8996 | 1.2294 | 78679.4452 | 236.0383 | 0.018932 | 1.5736 | 0.24587 | 3.934 | 0.36881 | 17.8996 | 0.0050178 | 3.934 | 19.6699 | 19.6699 | 0.56551 | 2.7046 | 0.022129 | 0.0041798 | 1966.9861 | 3.934 | 0.61468 | 1.1802 | 1.1802 | 0.78679 | 3.4422 | 0.005718 | 0.005718 | 0.005718 | 0.005718 | 0.005718 | 105.7255 | 0.098349 | 0.79314 | 0.0022151 | 0.2235 | 3.1472 | 0.00036635 | 0.2235 | 0.2235 | 0.00078679 | 0.2235 | 0.49175 | 0.010245 | 0.010245 | 0.010245 | 2.9505e-05 | 0.073762 | 10.3267 | 0.00039586 | 236.0383 | 22.3745 | 15.7359 | 7.8679 | 1.0936 | 6294.3556 | 0.013671 | 0.013671 | 0.013671 | 0.0022151 | 8.6547 | 37.2535 | 3147.1778 | 4.1798 | 393.3972 | 236.0383 | 3.5406 | 0.072316 | 0.24587 | 0.5901 | 0.78679 | 196698.6131 | 0.61468 | 0.11802 | 196.6986 | 0.78055 | 196698.6131 | 1.0573 | 0.035652 | 0.081138 | 0.001967 | 0.0022151 | 0.0022151 | 0.0022151 | 0.0022151 | 2.235 | 6.1468 | 0.039586 | 0.0043274 | 0.0043274 | 0.0051142 | 0.003934 | 0.039586 | 2360.3834 | 2360.3834 | 2360.3834 | 2360.3834 | 1573.5889 | 3.1472 | 3.1472 | 23603.8336 | 0.61468 | 0.2235 | 0.2235 | 0.020481 | 0.02235 | 0.002235 | 0.002235 | 0.02235 | 0.002235 | 6.5566e-09 | 2.2374 | 2.2374 | 0.071303 | 0.25348 | 0.25348 | 786.7945 | 157.3589 | 78.6794 | 6.1468 | 0.29505 | 0.78679 | 0.3934 | 7.8679 | 0.018932 | 118.0192 | 0.00034668 | 0.0066452 | 0.002235 | 0.02235 | 0.27046 | 4.9175 | 0.11176 | 0.011708 | 0.011708 | 0.012941 | 3.934 | 78.6794 | 786.7945 | 31.4718 | 15.7359 | 0.083597 | 15735.889 | 307.3416 | 0.041798 | 0.93432 | 1573.5889 | 0.0078679 | 1.8932 | 0.0012941 | 15.49 | 27.5378 | 0.3934 | 0.018913 | 9.8349e-06 | 9.8349e-06 | 9.8349e-06 | 0.054092 | 1.1064 | 0.049175 | 0.013769 | 0.046716 | 0.1269 | 0.1269 | 0.78679 | 9.8349e-07 | 3.0261e-05 | 3.0261e-05 | 9.8349e-07 | 9.8349e-07 | 9.8349e-07 | 9.8349e-07 | 2.2374 | 0.03934 | 2753.7806 | 118.0192 | 0.0050178 | 78.6794 | 3.1472 | 55.0756 | 7.8679 | 0.2235 | 7867.9445 | 2.0407 | 0.30734 | 0.0022151 | 2.0407 | 2.0489 | 2.2352 | 2.7538 | 0.3934 | 0.3934 | 1.1802 | 1.1802 | 78679.4452 | 78.6794 | 3.934 | 354.0575 | 19669.8613 | 11801.9168 | 11801.9168 | 3.934 | 2753.7806 | 93.4318 | 0.0039094 | 0.02235 | 0.056551 | 2360.3834 | 2.3604 | 0.054092 | 0.011802 | 0.098349 | 0.004821 | 0.00072316 | 0.015244 | 0.00056551 | 0.0017457 | 9.3432 | 0.013031 | 35.4058 | 0.055076 | 0.055076 | 0.055076 | 0.055076 | 0.055076 | 0.055076 | 0.078679 | 0.055076 | 0.055076 | 0.055076 | 0.66386 | 0.98349 | 0.002235 | 1.069 | 2.235 | 78.6794 | 0.2235 | 0.2235 | 3.934 | 0.00032783 | 0.00032783 | 0.022129 | 0.022129 | 0.022129 | 6.3927e-06 | 0.022129 | 0.022129 | 0.022129 | 2.235e-05 | 0.022129 | 0.0063927 | 0.002235 | 0.022129 | 9.8349e-08 | 3.2783e-06 | 3.2783e-07 | 4.8191 | 1.1802 | 39.3397 | 0.13376 | 1.967 | 0.24784 | 0.043274 | 0.0078679 | 786.7945 | 28.5213 | 1.1802 | 1.1802 | 39.3397 | 78.6794 | 0.0029505 | 0.24587 | 0.81138 | 2.3604 | 18.9133 | 3.1472 | 0.034422 | 0.0061468 | 31.4718 | 11801.9168 | 6.6386 | 7867.9445 | 6.6386 | 0.040323 | 78.6794 | 78.6794 | 78.6794 | 11.8019 | 3.1472 | 0.0022151 | 0.0022151 | 3540.575 | 0.54092 | 3.934 | 30.2916 | 19669.8613 | 9.8349e-08 | 9.8349e-07 | 0.41798 | 7.8679 | 314717.781 | 7867.9445 | 1.8913 | 0.005718 | 1.1802 | 0.3934 | 15735.889 | 0.27538 | 0.27538 | 0.022374 | 0.49175 | 0.076221 | 6.1468 | 7.8679 | 0.78679 | 7.8679 | 3933.9723 | 4.9175 | 1.1802 | 27.5378 | 78679.4452 | 236.0383 | 236.0383 | 236.0383 | 0.3934 | 0.3934 | 0.0029505 | 786.7945 | 1.6474 | 4.4704 | 393.3972 | 393.3972 | 393.3972 | 393.3972 | 0.0022151
>20-<=25 | 400 | FG |  | 21.8926 | 1.5036 | 96230.9905 | 288.693 | 0.023156 | 1.9246 | 0.30072 | 4.8115 | 0.45108 | 21.8926 | 0.0061372 | 4.8115 | 24.0577 | 24.0577 | 0.69166 | 3.3079 | 0.027065 | 0.0051123 | 2405.7748 | 4.8115 | 0.7518 | 1.4435 | 1.4435 | 0.96231 | 4.2101 | 0.0069935 | 0.0069935 | 0.0069935 | 0.0069935 | 0.0069935 | 129.3104 | 0.12029 | 0.97007 | 0.0027092 | 0.27336 | 3.8492 | 0.00044808 | 0.27336 | 0.27336 | 0.00096231 | 0.27336 | 0.60144 | 0.01253 | 0.01253 | 0.01253 | 3.6087e-05 | 0.090217 | 12.6303 | 0.00048416 | 288.693 | 27.3657 | 19.2462 | 9.6231 | 1.3376 | 7698.4792 | 0.01672 | 0.01672 | 0.01672 | 0.0027092 | 10.5854 | 45.5639 | 3849.2396 | 5.1123 | 481.155 | 288.693 | 4.3304 | 0.088448 | 0.30072 | 0.72173 | 0.96231 | 240577.4762 | 0.7518 | 0.14435 | 240.5775 | 0.95467 | 240577.4762 | 1.2931 | 0.043605 | 0.099238 | 0.0024058 | 0.0027092 | 0.0027092 | 0.0027092 | 0.0027092 | 2.7336 | 7.518 | 0.048416 | 0.0052927 | 0.0052927 | 0.006255 | 0.0048115 | 0.048416 | 2886.9297 | 2886.9297 | 2886.9297 | 2886.9297 | 1924.6198 | 3.8492 | 3.8492 | 28869.2971 | 0.7518 | 0.27336 | 0.27336 | 0.02505 | 0.027336 | 0.0027336 | 0.0027336 | 0.027336 | 0.0027336 | 8.0192e-09 | 2.7366 | 2.7366 | 0.087209 | 0.31002 | 0.31002 | 962.3099 | 192.462 | 96.231 | 7.518 | 0.36087 | 0.96231 | 0.48115 | 9.6231 | 0.023156 | 144.3465 | 0.00042402 | 0.0081276 | 0.0027336 | 0.027336 | 0.33079 | 6.0144 | 0.13669 | 0.01432 | 0.01432 | 0.015827 | 4.8115 | 96.231 | 962.3099 | 38.4924 | 19.2462 | 0.10225 | 19246.1981 | 375.9023 | 0.051123 | 1.1427 | 1924.6198 | 0.0096231 | 2.3156 | 0.0015827 | 18.9455 | 33.6808 | 0.48115 | 0.023132 | 1.2029e-05 | 1.2029e-05 | 1.2029e-05 | 0.066159 | 1.3532 | 0.060144 | 0.01684 | 0.057137 | 0.15521 | 0.15521 | 0.96231 | 1.2029e-06 | 3.7012e-05 | 3.7012e-05 | 1.2029e-06 | 1.2029e-06 | 1.2029e-06 | 1.2029e-06 | 2.7366 | 0.048115 | 3368.0847 | 144.3465 | 0.0061372 | 96.231 | 3.8492 | 67.3617 | 9.6231 | 0.27336 | 9623.099 | 2.496 | 0.3759 | 0.0027092 | 2.496 | 2.506 | 2.7338 | 3.3681 | 0.48115 | 0.48115 | 1.4435 | 1.4435 | 96230.9905 | 96.231 | 4.8115 | 433.0395 | 24057.7476 | 14434.6486 | 14434.6486 | 4.8115 | 3368.0847 | 114.2743 | 0.0047815 | 0.027336 | 0.069166 | 2886.9297 | 2.8869 | 0.066159 | 0.014435 | 0.12029 | 0.0058965 | 0.00088448 | 0.018645 | 0.00069166 | 0.0021351 | 11.4274 | 0.015938 | 43.3039 | 0.067362 | 0.067362 | 0.067362 | 0.067362 | 0.067362 | 0.067362 | 0.096231 | 0.067362 | 0.067362 | 0.067362 | 0.81195 | 1.2029 | 0.0027336 | 1.3075 | 2.7336 | 96.231 | 0.27336 | 0.27336 | 4.8115 | 0.00040096 | 0.00040096 | 0.027065 | 0.027065 | 0.027065 | 7.8188e-06 | 0.027065 | 0.027065 | 0.027065 | 2.7336e-05 | 0.027065 | 0.0078188 | 0.0027336 | 0.027065 | 1.2029e-07 | 4.0096e-06 | 4.0096e-07 | 5.8941 | 1.4435 | 48.1155 | 0.16359 | 2.4058 | 0.30313 | 0.052927 | 0.0096231 | 962.3099 | 34.8837 | 1.4435 | 1.4435 | 48.1155 | 96.231 | 0.0036087 | 0.30072 | 0.99238 | 2.8869 | 23.1324 | 3.8492 | 0.042101 | 0.007518 | 38.4924 | 14434.6486 | 8.1195 | 9623.099 | 8.1195 | 0.049318 | 96.231 | 96.231 | 96.231 | 14.4346 | 3.8492 | 0.0027092 | 0.0027092 | 4330.3946 | 0.66159 | 4.8115 | 37.0489 | 24057.7476 | 1.2029e-07 | 1.2029e-06 | 0.51123 | 9.6231 | 384923.962 | 9623.099 | 2.3132 | 0.0069935 | 1.4435 | 0.48115 | 19246.1981 | 0.33681 | 0.33681 | 0.027366 | 0.60144 | 0.093224 | 7.518 | 9.6231 | 0.96231 | 9.6231 | 4811.5495 | 6.0144 | 1.4435 | 33.6808 | 96230.9905 | 288.693 | 288.693 | 288.693 | 0.48115 | 0.48115 | 0.0036087 | 962.3099 | 2.0148 | 5.4677 | 481.155 | 481.155 | 481.155 | 481.155 | 0.0027092
>20-<=25 | 450 | FH |  | 26.6026 | 1.8271 | 116934.4985 | 350.8035 | 0.028137 | 2.3387 | 0.36542 | 5.8467 | 0.54813 | 26.6026 | 0.0074576 | 5.8467 | 29.2336 | 29.2336 | 0.84047 | 4.0196 | 0.032888 | 0.0062121 | 2923.3625 | 5.8467 | 0.91355 | 1.754 | 1.754 | 1.1693 | 5.1159 | 0.0084981 | 0.0084981 | 0.0084981 | 0.0084981 | 0.0084981 | 157.1307 | 0.14617 | 1.1788 | 0.0032921 | 0.33217 | 4.6774 | 0.00054448 | 0.33217 | 0.33217 | 0.0011693 | 0.33217 | 0.73084 | 0.015226 | 0.015226 | 0.015226 | 4.385e-05 | 0.10963 | 15.3477 | 0.00058833 | 350.8035 | 33.2532 | 23.3869 | 11.6934 | 1.6254 | 9354.7599 | 0.020317 | 0.020317 | 0.020317 | 0.0032921 | 12.8628 | 55.3667 | 4677.3799 | 6.2121 | 584.6725 | 350.8035 | 5.2621 | 0.10748 | 0.36542 | 0.87701 | 1.1693 | 292336.2462 | 0.91355 | 0.1754 | 292.3362 | 1.1601 | 292336.2462 | 1.5713 | 0.052986 | 0.12059 | 0.0029234 | 0.0032921 | 0.0032921 | 0.0032921 | 0.0032921 | 3.3217 | 9.1355 | 0.058833 | 0.0064314 | 0.0064314 | 0.0076007 | 0.0058467 | 0.058833 | 3508.035 | 3508.035 | 3508.035 | 3508.035 | 2338.69 | 4.6774 | 4.6774 | 35080.3495 | 0.91355 | 0.33217 | 0.33217 | 0.03044 | 0.033217 | 0.0033217 | 0.0033217 | 0.033217 | 0.0033217 | 9.7445e-09 | 3.3253 | 3.3253 | 0.10597 | 0.37672 | 0.37672 | 1169.345 | 233.869 | 116.9345 | 9.1355 | 0.4385 | 1.1693 | 0.58467 | 11.6934 | 0.028137 | 175.4017 | 0.00051524 | 0.0098762 | 0.0033217 | 0.033217 | 0.40196 | 7.3084 | 0.1661 | 0.017401 | 0.017401 | 0.019233 | 5.8467 | 116.9345 | 1169.345 | 46.7738 | 23.3869 | 0.12424 | 23386.8997 | 456.7754 | 0.062121 | 1.3886 | 2338.69 | 0.011693 | 2.8137 | 0.0019233 | 23.0215 | 40.9271 | 0.58467 | 0.028109 | 1.4617e-05 | 1.4617e-05 | 1.4617e-05 | 0.080392 | 1.6444 | 0.073084 | 0.020464 | 0.06943 | 0.1886 | 0.1886 | 1.1693 | 1.4617e-06 | 4.4975e-05 | 4.4975e-05 | 1.4617e-06 | 1.4617e-06 | 1.4617e-06 | 1.4617e-06 | 3.3253 | 0.058467 | 4092.7074 | 175.4017 | 0.0074576 | 116.9345 | 4.6774 | 81.8541 | 11.6934 | 0.33217 | 11693.4498 | 3.033 | 0.45678 | 0.0032921 | 3.033 | 3.0452 | 3.322 | 4.0927 | 0.58467 | 0.58467 | 1.754 | 1.754 | 116934.4985 | 116.9345 | 5.8467 | 526.2052 | 29233.6246 | 17540.1748 | 17540.1748 | 5.8467 | 4092.7074 | 138.8597 | 0.0058102 | 0.033217 | 0.084047 | 3508.035 | 3.508 | 0.080392 | 0.01754 | 0.14617 | 0.0071651 | 0.0010748 | 0.022656 | 0.00084047 | 0.0025945 | 13.886 | 0.019367 | 52.6205 | 0.081854 | 0.081854 | 0.081854 | 0.081854 | 0.081854 | 0.081854 | 0.11693 | 0.081854 | 0.081854 | 0.081854 | 0.98663 | 1.4617 | 0.0033217 | 1.5888 | 3.3217 | 116.9345 | 0.33217 | 0.33217 | 5.8467 | 0.00048723 | 0.00048723 | 0.032888 | 0.032888 | 0.032888 | 9.5009e-06 | 0.032888 | 0.032888 | 0.032888 | 3.3217e-05 | 0.032888 | 0.0095009 | 0.0033217 | 0.032888 | 1.4617e-07 | 4.8723e-06 | 4.8723e-07 | 7.1622 | 1.754 | 58.4672 | 0.19879 | 2.9234 | 0.36834 | 0.064314 | 0.011693 | 1169.345 | 42.3888 | 1.754 | 1.754 | 58.4672 | 116.9345 | 0.004385 | 0.36542 | 1.2059 | 3.508 | 28.1093 | 4.6774 | 0.051159 | 0.0091355 | 46.7738 | 17540.1748 | 9.8663 | 11693.4498 | 9.8663 | 0.059929 | 116.9345 | 116.9345 | 116.9345 | 17.5402 | 4.6774 | 0.0032921 | 0.0032921 | 5262.0524 | 0.80392 | 5.8467 | 45.0198 | 29233.6246 | 1.4617e-07 | 1.4617e-06 | 0.62121 | 11.6934 | 467737.9939 | 11693.4498 | 2.8109 | 0.0084981 | 1.754 | 0.58467 | 23386.8997 | 0.40927 | 0.40927 | 0.033253 | 0.73084 | 0.11328 | 9.1355 | 11.6934 | 1.1693 | 11.6934 | 5846.7249 | 7.3084 | 1.754 | 40.9271 | 116934.4985 | 350.8035 | 350.8035 | 350.8035 | 0.58467 | 0.58467 | 0.004385 | 1169.345 | 2.4483 | 6.644 | 584.6725 | 584.6725 | 584.6725 | 584.6725 | 0.0032921
>20-<=25 | 500 | FI |  | 31.5253 | 2.1652 | 138572.6316 | 415.7179 | 0.033344 | 2.7715 | 0.43304 | 6.9286 | 0.64956 | 31.5253 | 0.0088375 | 6.9286 | 34.6432 | 34.6432 | 0.99599 | 4.7634 | 0.038974 | 0.0073617 | 3464.3158 | 6.9286 | 1.0826 | 2.0786 | 2.0786 | 1.3857 | 6.0626 | 0.010071 | 0.010071 | 0.010071 | 0.010071 | 0.010071 | 186.207 | 0.17322 | 1.3969 | 0.0039013 | 0.39363 | 5.5429 | 0.00064523 | 0.39363 | 0.39363 | 0.0013857 | 0.39363 | 0.86608 | 0.018043 | 0.018043 | 0.018043 | 5.1965e-05 | 0.12991 | 18.1877 | 0.00069719 | 415.7179 | 39.4066 | 27.7145 | 13.8573 | 1.9262 | 11085.8105 | 0.024077 | 0.024077 | 0.024077 | 0.0039013 | 15.243 | 65.612 | 5542.9053 | 7.3617 | 692.8632 | 415.7179 | 6.2358 | 0.12736 | 0.43304 | 1.0393 | 1.3857 | 346431.579 | 1.0826 | 0.20786 | 346.4316 | 1.3747 | 346431.579 | 1.8621 | 0.062791 | 0.1429 | 0.0034643 | 0.0039013 | 0.0039013 | 0.0039013 | 0.0039013 | 3.9363 | 10.826 | 0.069719 | 0.0076215 | 0.0076215 | 0.0090072 | 0.0069286 | 0.069719 | 4157.1789 | 4157.1789 | 4157.1789 | 4157.1789 | 2771.4526 | 5.5429 | 5.5429 | 41571.7895 | 1.0826 | 0.39363 | 0.39363 | 0.036072 | 0.039363 | 0.0039363 | 0.0039363 | 0.039363 | 0.0039363 | 1.1548e-08 | 3.9407 | 3.9407 | 0.12558 | 0.44643 | 0.44643 | 1385.7263 | 277.1453 | 138.5726 | 10.826 | 0.51965 | 1.3857 | 0.69286 | 13.8573 | 0.033344 | 207.8589 | 0.00061059 | 0.011704 | 0.0039363 | 0.039363 | 0.47634 | 8.6608 | 0.19684 | 0.020621 | 0.020621 | 0.022792 | 6.9286 | 138.5726 | 1385.7263 | 55.4291 | 27.7145 | 0.14723 | 27714.5263 | 541.2993 | 0.073617 | 1.6456 | 2771.4526 | 0.013857 | 3.3344 | 0.0022792 | 27.2815 | 48.5004 | 0.69286 | 0.033311 | 1.7322e-05 | 1.7322e-05 | 1.7322e-05 | 0.095269 | 1.9487 | 0.086608 | 0.02425 | 0.082278 | 0.2235 | 0.2235 | 1.3857 | 1.7322e-06 | 5.3297e-05 | 5.3297e-05 | 1.7322e-06 | 1.7322e-06 | 1.7322e-06 | 1.7322e-06 | 3.9407 | 0.069286 | 4850.0421 | 207.8589 | 0.0088375 | 138.5726 | 5.5429 | 97.0008 | 13.8573 | 0.39363 | 13857.2632 | 3.5942 | 0.5413 | 0.0039013 | 3.5942 | 3.6087 | 3.9367 | 4.85 | 0.69286 | 0.69286 | 2.0786 | 2.0786 | 138572.6316 | 138.5726 | 6.9286 | 623.5768 | 34643.1579 | 20785.8947 | 20785.8947 | 6.9286 | 4850.0421 | 164.555 | 0.0068853 | 0.039363 | 0.099599 | 4157.1789 | 4.1572 | 0.095269 | 0.020786 | 0.17322 | 0.008491 | 0.0012736 | 0.026848 | 0.00099599 | 0.0030746 | 16.4555 | 0.022951 | 62.3577 | 0.097001 | 0.097001 | 0.097001 | 0.097001 | 0.097001 | 0.097001 | 0.13857 | 0.097001 | 0.097001 | 0.097001 | 1.1692 | 1.7322 | 0.0039363 | 1.8828 | 3.9363 | 138.5726 | 0.39363 | 0.39363 | 6.9286 | 0.00057739 | 0.00057739 | 0.038974 | 0.038974 | 0.038974 | 1.1259e-05 | 0.038974 | 0.038974 | 0.038974 | 3.9363e-05 | 0.038974 | 0.011259 | 0.0039363 | 0.038974 | 1.7322e-07 | 5.7739e-06 | 5.7739e-07 | 8.4876 | 2.0786 | 69.2863 | 0.23557 | 3.4643 | 0.4365 | 0.076215 | 0.013857 | 1385.7263 | 50.2326 | 2.0786 | 2.0786 | 69.2863 | 138.5726 | 0.0051965 | 0.43304 | 1.429 | 4.1572 | 33.3107 | 5.5429 | 0.060626 | 0.010826 | 55.4291 | 20785.8947 | 11.6921 | 13857.2632 | 11.6921 | 0.071018 | 138.5726 | 138.5726 | 138.5726 | 20.7859 | 5.5429 | 0.0039013 | 0.0039013 | 6235.7684 | 0.95269 | 6.9286 | 53.3505 | 34643.1579 | 1.7322e-07 | 1.7322e-06 | 0.73617 | 13.8573 | 554290.5263 | 13857.2632 | 3.3311 | 0.010071 | 2.0786 | 0.69286 | 27714.5263 | 0.485 | 0.485 | 0.039407 | 0.86608 | 0.13424 | 10.826 | 13.8573 | 1.3857 | 13.8573 | 6928.6316 | 8.6608 | 2.0786 | 48.5004 | 138572.6316 | 415.7179 | 415.7179 | 415.7179 | 0.69286 | 0.69286 | 0.0051965 | 1385.7263 | 2.9014 | 7.8734 | 692.8632 | 692.8632 | 692.8632 | 692.8632 | 0.0039013
>20-<=25 | 550 | FJ |  | 37.6323 | 2.5846 | 165416.6475 | 496.2499 | 0.039803 | 3.3083 | 0.51693 | 8.2708 | 0.77539 | 37.6323 | 0.01055 | 8.2708 | 41.3542 | 41.3542 | 1.1889 | 5.6862 | 0.046523 | 0.0087878 | 4135.4162 | 8.2708 | 1.2923 | 2.4812 | 2.4812 | 1.6542 | 7.237 | 0.012022 | 0.012022 | 0.012022 | 0.012022 | 0.012022 | 222.2786 | 0.20677 | 1.6675 | 0.004657 | 0.46989 | 6.6167 | 0.00077022 | 0.46989 | 0.46989 | 0.0016542 | 0.46989 | 1.0339 | 0.021539 | 0.021539 | 0.021539 | 6.2031e-05 | 0.15508 | 21.7109 | 0.00083225 | 496.2499 | 47.0404 | 33.0833 | 16.5417 | 2.2993 | 13233.3318 | 0.028741 | 0.028741 | 0.028741 | 0.004657 | 18.1958 | 78.3223 | 6616.6659 | 8.7878 | 827.0832 | 496.2499 | 7.4437 | 0.15204 | 0.51693 | 1.2406 | 1.6542 | 413541.6187 | 1.2923 | 0.24812 | 413.5416 | 1.641 | 413541.6187 | 2.2228 | 0.074954 | 0.17059 | 0.0041354 | 0.004657 | 0.004657 | 0.004657 | 0.004657 | 4.6989 | 12.9232 | 0.083225 | 0.0090979 | 0.0090979 | 0.010752 | 0.0082708 | 0.083225 | 4962.4994 | 4962.4994 | 4962.4994 | 4962.4994 | 3308.3329 | 6.6167 | 6.6167 | 49624.9942 | 1.2923 | 0.46989 | 0.46989 | 0.04306 | 0.046989 | 0.0046989 | 0.0046989 | 0.046989 | 0.0046989 | 1.3785e-08 | 4.704 | 4.704 | 0.14991 | 0.53291 | 0.53291 | 1654.1665 | 330.8333 | 165.4166 | 12.9232 | 0.62031 | 1.6542 | 0.82708 | 16.5417 | 0.039803 | 248.125 | 0.00072887 | 0.013971 | 0.0046989 | 0.046989 | 0.56862 | 10.3385 | 0.23497 | 0.024616 | 0.024616 | 0.027207 | 8.2708 | 165.4166 | 1654.1665 | 66.1667 | 33.0833 | 0.17576 | 33083.3295 | 646.1588 | 0.087878 | 1.9643 | 3308.3329 | 0.016542 | 3.9803 | 0.0027207 | 32.5664 | 57.8958 | 0.82708 | 0.039764 | 2.0677e-05 | 2.0677e-05 | 2.0677e-05 | 0.11372 | 2.3262 | 0.10339 | 0.028948 | 0.098216 | 0.2668 | 0.2668 | 1.6542 | 2.0677e-06 | 6.3622e-05 | 6.3622e-05 | 2.0677e-06 | 2.0677e-06 | 2.0677e-06 | 2.0677e-06 | 4.704 | 0.082708 | 5789.5827 | 248.125 | 0.01055 | 165.4166 | 6.6167 | 115.7917 | 16.5417 | 0.46989 | 16541.6647 | 4.2905 | 0.64616 | 0.004657 | 4.2905 | 4.3077 | 4.6993 | 5.7896 | 0.82708 | 0.82708 | 2.4812 | 2.4812 | 165416.6475 | 165.4166 | 8.2708 | 744.3749 | 41354.1619 | 24812.4971 | 24812.4971 | 8.2708 | 5789.5827 | 196.4323 | 0.0082191 | 0.046989 | 0.11889 | 4962.4994 | 4.9625 | 0.11372 | 0.024812 | 0.20677 | 0.010136 | 0.0015204 | 0.032049 | 0.0011889 | 0.0036702 | 19.6432 | 0.027397 | 74.4375 | 0.11579 | 0.11579 | 0.11579 | 0.11579 | 0.11579 | 0.11579 | 0.16542 | 0.11579 | 0.11579 | 0.11579 | 1.3957 | 2.0677 | 0.0046989 | 2.2475 | 4.6989 | 165.4166 | 0.46989 | 0.46989 | 8.2708 | 0.00068924 | 0.00068924 | 0.046523 | 0.046523 | 0.046523 | 1.344e-05 | 0.046523 | 0.046523 | 0.046523 | 4.6989e-05 | 0.046523 | 0.01344 | 0.0046989 | 0.046523 | 2.0677e-07 | 6.8924e-06 | 6.8924e-07 | 10.1318 | 2.4812 | 82.7083 | 0.28121 | 4.1354 | 0.52106 | 0.090979 | 0.016542 | 1654.1665 | 59.9635 | 2.4812 | 2.4812 | 82.7083 | 165.4166 | 0.0062031 | 0.51693 | 1.7059 | 4.9625 | 39.7636 | 6.6167 | 0.07237 | 0.012923 | 66.1667 | 24812.4971 | 13.957 | 16541.6647 | 13.957 | 0.084776 | 165.4166 | 165.4166 | 165.4166 | 24.8125 | 6.6167 | 0.004657 | 0.004657 | 7443.7491 | 1.1372 | 8.2708 | 63.6854 | 41354.1619 | 2.0677e-07 | 2.0677e-06 | 0.87878 | 16.5417 | 661666.5899 | 16541.6647 | 3.9764 | 0.012022 | 2.4812 | 0.82708 | 33083.3295 | 0.57896 | 0.57896 | 0.04704 | 1.0339 | 0.16025 | 12.9232 | 16.5417 | 1.6542 | 16.5417 | 8270.8324 | 10.3385 | 2.4812 | 57.8958 | 165416.6475 | 496.2499 | 496.2499 | 496.2499 | 0.82708 | 0.82708 | 0.0062031 | 1654.1665 | 3.4634 | 9.3987 | 827.0832 | 827.0832 | 827.0832 | 827.0832 | 0.004657
>20-<=25 | 600 | FK |  | 43.8717 | 3.0132 | 192842.5283 | 578.5276 | 0.046403 | 3.8569 | 0.60263 | 9.6421 | 0.90395 | 43.8717 | 0.012299 | 9.6421 | 48.2106 | 48.2106 | 1.3861 | 6.629 | 0.054237 | 0.010245 | 4821.0632 | 9.6421 | 1.5066 | 2.8926 | 2.8926 | 1.9284 | 8.4369 | 0.014015 | 0.014015 | 0.014015 | 0.014015 | 0.014015 | 259.1321 | 0.24105 | 1.944 | 0.0054291 | 0.54779 | 7.7137 | 0.00089792 | 0.54779 | 0.54779 | 0.0019284 | 0.54779 | 1.2053 | 0.02511 | 0.02511 | 0.02511 | 7.2316e-05 | 0.18079 | 25.3106 | 0.00097024 | 578.5276 | 54.8396 | 38.5685 | 19.2843 | 2.6805 | 15427.4023 | 0.033506 | 0.033506 | 0.033506 | 0.0054291 | 21.2127 | 91.308 | 7713.7011 | 10.2448 | 964.2126 | 578.5276 | 8.6779 | 0.17724 | 0.60263 | 1.4463 | 1.9284 | 482106.3208 | 1.5066 | 0.28926 | 482.1063 | 1.9131 | 482106.3208 | 2.5913 | 0.087382 | 0.19887 | 0.0048211 | 0.0054291 | 0.0054291 | 0.0054291 | 0.0054291 | 5.4779 | 15.0658 | 0.097024 | 0.010606 | 0.010606 | 0.012535 | 0.0096421 | 0.097024 | 5785.2758 | 5785.2758 | 5785.2758 | 5785.2758 | 3856.8506 | 7.7137 | 7.7137 | 57852.7585 | 1.5066 | 0.54779 | 0.54779 | 0.050199 | 0.054779 | 0.0054779 | 0.0054779 | 0.054779 | 0.0054779 | 1.607e-08 | 5.484 | 5.484 | 0.17476 | 0.62127 | 0.62127 | 1928.4253 | 385.6851 | 192.8425 | 15.0658 | 0.72316 | 1.9284 | 0.96421 | 19.2843 | 0.046403 | 289.2638 | 0.00084971 | 0.016287 | 0.0054779 | 0.054779 | 0.6629 | 12.0527 | 0.27392 | 0.028697 | 0.028697 | 0.031718 | 9.6421 | 192.8425 | 1928.4253 | 77.137 | 38.5685 | 0.2049 | 38568.5057 | 753.2911 | 0.10245 | 2.29 | 3856.8506 | 0.019284 | 4.6403 | 0.0031718 | 37.9659 | 67.4949 | 0.96421 | 0.046356 | 2.4105e-05 | 2.4105e-05 | 2.4105e-05 | 0.13258 | 2.7118 | 0.12053 | 0.033747 | 0.1145 | 0.31104 | 0.31104 | 1.9284 | 2.4105e-06 | 7.417e-05 | 7.417e-05 | 2.4105e-06 | 2.4105e-06 | 2.4105e-06 | 2.4105e-06 | 5.484 | 0.096421 | 6749.4885 | 289.2638 | 0.012299 | 192.8425 | 7.7137 | 134.9898 | 19.2843 | 0.54779 | 19284.2528 | 5.0019 | 0.75329 | 0.0054291 | 5.0019 | 5.0219 | 5.4785 | 6.7495 | 0.96421 | 0.96421 | 2.8926 | 2.8926 | 192842.5283 | 192.8425 | 9.6421 | 867.7914 | 48210.6321 | 28926.3792 | 28926.3792 | 9.6421 | 6749.4885 | 229.0005 | 0.0095819 | 0.054779 | 0.13861 | 5785.2758 | 5.7853 | 0.13258 | 0.028926 | 0.24105 | 0.011816 | 0.0017724 | 0.037363 | 0.0013861 | 0.0042787 | 22.9001 | 0.03194 | 86.7791 | 0.13499 | 0.13499 | 0.13499 | 0.13499 | 0.13499 | 0.13499 | 0.19284 | 0.13499 | 0.13499 | 0.13499 | 1.6271 | 2.4105 | 0.0054779 | 2.6201 | 5.4779 | 192.8425 | 0.54779 | 0.54779 | 9.6421 | 0.00080351 | 0.00080351 | 0.054237 | 0.054237 | 0.054237 | 1.5668e-05 | 0.054237 | 0.054237 | 0.054237 | 5.4779e-05 | 0.054237 | 0.015668 | 0.0054779 | 0.054237 | 2.4105e-07 | 8.0351e-06 | 8.0351e-07 | 11.8116 | 2.8926 | 96.4213 | 0.32783 | 4.8211 | 0.60745 | 0.10606 | 0.019284 | 1928.4253 | 69.9054 | 2.8926 | 2.8926 | 96.4213 | 192.8425 | 0.0072316 | 0.60263 | 1.9887 | 5.7853 | 46.3564 | 7.7137 | 0.084369 | 0.015066 | 77.137 | 28926.3792 | 16.2711 | 19284.2528 | 16.2711 | 0.098832 | 192.8425 | 192.8425 | 192.8425 | 28.9264 | 7.7137 | 0.0054291 | 0.0054291 | 8677.9138 | 1.3258 | 9.6421 | 74.2444 | 48210.6321 | 2.4105e-07 | 2.4105e-06 | 1.0245 | 19.2843 | 771370.1132 | 19284.2528 | 4.6356 | 0.014015 | 2.8926 | 0.96421 | 38568.5057 | 0.67495 | 0.67495 | 0.05484 | 1.2053 | 0.18682 | 15.0658 | 19.2843 | 1.9284 | 19.2843 | 9642.1264 | 12.0527 | 2.8926 | 67.4949 | 192842.5283 | 578.5276 | 578.5276 | 578.5276 | 0.96421 | 0.96421 | 0.0072316 | 1928.4253 | 4.0376 | 10.957 | 964.2126 | 964.2126 | 964.2126 | 964.2126 | 0.0054291
>20-<=25 | 650 | FL |  | 48.7886 | 3.3509 | 214455.5105 | 643.3665 | 0.051603 | 4.2891 | 0.67017 | 10.7228 | 1.0053 | 48.7886 | 0.013677 | 10.7228 | 53.6139 | 53.6139 | 1.5414 | 7.3719 | 0.060316 | 0.011393 | 5361.3878 | 10.7228 | 1.6754 | 3.2168 | 3.2168 | 2.1446 | 9.3824 | 0.015585 | 0.015585 | 0.015585 | 0.015585 | 0.015585 | 288.1746 | 0.26807 | 2.1618 | 0.0060376 | 0.60919 | 8.5782 | 0.00099856 | 0.60919 | 0.60919 | 0.0021446 | 0.60919 | 1.3403 | 0.027924 | 0.027924 | 0.027924 | 8.0421e-05 | 0.20105 | 28.1473 | 0.001079 | 643.3665 | 60.9858 | 42.8911 | 21.4456 | 2.9809 | 17156.4408 | 0.037262 | 0.037262 | 0.037262 | 0.0060376 | 23.5901 | 101.5414 | 8578.2204 | 11.3929 | 1072.2776 | 643.3665 | 9.6505 | 0.19711 | 0.67017 | 1.6084 | 2.1446 | 536138.7763 | 1.6754 | 0.32168 | 536.1388 | 2.1275 | 536138.7763 | 2.8817 | 0.097175 | 0.22116 | 0.0053614 | 0.0060376 | 0.0060376 | 0.0060376 | 0.0060376 | 6.0919 | 16.7543 | 0.1079 | 0.011795 | 0.011795 | 0.01394 | 0.010723 | 0.1079 | 6433.6653 | 6433.6653 | 6433.6653 | 6433.6653 | 4289.1102 | 8.5782 | 8.5782 | 64336.6532 | 1.6754 | 0.60919 | 0.60919 | 0.055825 | 0.060919 | 0.0060919 | 0.0060919 | 0.060919 | 0.0060919 | 1.7871e-08 | 6.0986 | 6.0986 | 0.19435 | 0.6909 | 0.6909 | 2144.5551 | 428.911 | 214.4555 | 16.7543 | 0.80421 | 2.1446 | 1.0723 | 21.4456 | 0.051603 | 321.6833 | 0.00094494 | 0.018113 | 0.0060919 | 0.060919 | 0.73719 | 13.4035 | 0.30462 | 0.031913 | 0.031913 | 0.035272 | 10.7228 | 214.4555 | 2144.5551 | 85.7822 | 42.8911 | 0.22786 | 42891.1021 | 837.7168 | 0.11393 | 2.5467 | 4289.1102 | 0.021446 | 5.1603 | 0.0035272 | 42.2209 | 75.0594 | 1.0723 | 0.051552 | 2.6807e-05 | 2.6807e-05 | 2.6807e-05 | 0.14744 | 3.0158 | 0.13403 | 0.03753 | 0.12733 | 0.3459 | 0.3459 | 2.1446 | 2.6807e-06 | 8.2483e-05 | 8.2483e-05 | 2.6807e-06 | 2.6807e-06 | 2.6807e-06 | 2.6807e-06 | 6.0986 | 0.10723 | 7505.9429 | 321.6833 | 0.013677 | 214.4555 | 8.5782 | 150.1189 | 21.4456 | 0.60919 | 21445.5511 | 5.5624 | 0.83772 | 0.0060376 | 5.5624 | 5.5848 | 6.0925 | 7.5059 | 1.0723 | 1.0723 | 3.2168 | 3.2168 | 214455.5105 | 214.4555 | 10.7228 | 965.0498 | 53613.8776 | 32168.3266 | 32168.3266 | 10.7228 | 7505.9429 | 254.6659 | 0.010656 | 0.060919 | 0.15414 | 6433.6653 | 6.4337 | 0.14744 | 0.032168 | 0.26807 | 0.013141 | 0.0019711 | 0.041551 | 0.0015414 | 0.0047582 | 25.4666 | 0.035519 | 96.505 | 0.15012 | 0.15012 | 0.15012 | 0.15012 | 0.15012 | 0.15012 | 0.21446 | 0.15012 | 0.15012 | 0.15012 | 1.8095 | 2.6807 | 0.0060919 | 2.9138 | 6.0919 | 214.4555 | 0.60919 | 0.60919 | 10.7228 | 0.00089356 | 0.00089356 | 0.060316 | 0.060316 | 0.060316 | 1.7425e-05 | 0.060316 | 0.060316 | 0.060316 | 6.0919e-05 | 0.060316 | 0.017425 | 0.0060919 | 0.060316 | 2.6807e-07 | 8.9356e-06 | 8.9356e-07 | 13.1354 | 3.2168 | 107.2278 | 0.36457 | 5.3614 | 0.67553 | 0.11795 | 0.021446 | 2144.5551 | 77.7401 | 3.2168 | 3.2168 | 107.2278 | 214.4555 | 0.0080421 | 0.67017 | 2.2116 | 6.4337 | 51.5518 | 8.5782 | 0.093824 | 0.016754 | 85.7822 | 32168.3266 | 18.0947 | 21445.5511 | 18.0947 | 0.10991 | 214.4555 | 214.4555 | 214.4555 | 32.1683 | 8.5782 | 0.0060376 | 0.0060376 | 9650.498 | 1.4744 | 10.7228 | 82.5654 | 53613.8776 | 2.6807e-07 | 2.6807e-06 | 1.1393 | 21.4456 | 857822.0421 | 21445.5511 | 5.1552 | 0.015585 | 3.2168 | 1.0723 | 42891.1021 | 0.75059 | 0.75059 | 0.060986 | 1.3403 | 0.20775 | 16.7543 | 21.4456 | 2.1446 | 21.4456 | 10722.7755 | 13.4035 | 3.2168 | 75.0594 | 214455.5105 | 643.3665 | 643.3665 | 643.3665 | 1.0723 | 1.0723 | 0.0080421 | 2144.5551 | 4.4902 | 12.185 | 1072.2776 | 1072.2776 | 1072.2776 | 1072.2776 | 0.0060376
>20-<=25 | 700 | FM |  | 54.9753 | 3.7758 | 241649.4844 | 724.9485 | 0.058147 | 4.833 | 0.75515 | 12.0825 | 1.1327 | 54.9753 | 0.015411 | 12.0825 | 60.4124 | 60.4124 | 1.7369 | 8.3067 | 0.067964 | 0.012838 | 6041.2371 | 12.0825 | 1.8879 | 3.6247 | 3.6247 | 2.4165 | 10.5722 | 0.017562 | 0.017562 | 0.017562 | 0.017562 | 0.017562 | 324.7165 | 0.30206 | 2.436 | 0.0068032 | 0.68644 | 9.666 | 0.0011252 | 0.68644 | 0.68644 | 0.0024165 | 0.68644 | 1.5103 | 0.031465 | 0.031465 | 0.031465 | 9.0619e-05 | 0.22655 | 31.7165 | 0.0012158 | 724.9485 | 68.7191 | 48.3299 | 24.1649 | 3.3589 | 19331.9588 | 0.041987 | 0.041987 | 0.041987 | 0.0068032 | 26.5814 | 114.4174 | 9665.9794 | 12.8376 | 1208.2474 | 724.9485 | 10.8742 | 0.2221 | 0.75515 | 1.8124 | 2.4165 | 604123.7109 | 1.8879 | 0.36247 | 604.1237 | 2.3973 | 604123.7109 | 3.2472 | 0.1095 | 0.2492 | 0.0060412 | 0.0068032 | 0.0068032 | 0.0068032 | 0.0068032 | 6.8644 | 18.8789 | 0.12158 | 0.013291 | 0.013291 | 0.015707 | 0.012082 | 0.12158 | 7249.4845 | 7249.4845 | 7249.4845 | 7249.4845 | 4832.9897 | 9.666 | 9.666 | 72494.8453 | 1.8879 | 0.68644 | 0.68644 | 0.062904 | 0.068644 | 0.0068644 | 0.0068644 | 0.068644 | 0.0068644 | 2.0137e-08 | 6.8719 | 6.8719 | 0.21899 | 0.77851 | 0.77851 | 2416.4948 | 483.299 | 241.6495 | 18.8789 | 0.90619 | 2.4165 | 1.2082 | 24.1649 | 0.058147 | 362.4742 | 0.0010648 | 0.02041 | 0.0068644 | 0.068644 | 0.83067 | 15.1031 | 0.34325 | 0.03596 | 0.03596 | 0.039745 | 12.0825 | 241.6495 | 2416.4948 | 96.6598 | 48.3299 | 0.25675 | 48329.8969 | 943.9433 | 0.12838 | 2.8696 | 4832.9897 | 0.024165 | 5.8147 | 0.0039745 | 47.5747 | 84.5773 | 1.2082 | 0.058089 | 3.0206e-05 | 3.0206e-05 | 3.0206e-05 | 0.16613 | 3.3982 | 0.15103 | 0.042289 | 0.14348 | 0.38976 | 0.38976 | 2.4165 | 3.0206e-06 | 9.2942e-05 | 9.2942e-05 | 3.0206e-06 | 3.0206e-06 | 3.0206e-06 | 3.0206e-06 | 6.8719 | 0.12082 | 8457.732 | 362.4742 | 0.015411 | 241.6495 | 9.666 | 169.1546 | 24.1649 | 0.68644 | 24164.9484 | 6.2678 | 0.94394 | 0.0068032 | 6.2678 | 6.293 | 6.865 | 8.4577 | 1.2082 | 1.2082 | 3.6247 | 3.6247 | 241649.4844 | 241.6495 | 12.0825 | 1087.4227 | 60412.3711 | 36247.4227 | 36247.4227 | 12.0825 | 8457.732 | 286.9588 | 0.012007 | 0.068644 | 0.17369 | 7249.4845 | 7.2495 | 0.16613 | 0.036247 | 0.30206 | 0.014807 | 0.002221 | 0.04682 | 0.0017369 | 0.0053616 | 28.6959 | 0.040023 | 108.7423 | 0.16915 | 0.16915 | 0.16915 | 0.16915 | 0.16915 | 0.16915 | 0.24165 | 0.16915 | 0.16915 | 0.16915 | 2.0389 | 3.0206 | 0.0068644 | 3.2833 | 6.8644 | 241.6495 | 0.68644 | 0.68644 | 12.0825 | 0.0010069 | 0.0010069 | 0.067964 | 0.067964 | 0.067964 | 1.9634e-05 | 0.067964 | 0.067964 | 0.067964 | 6.8644e-05 | 0.067964 | 0.019634 | 0.0068644 | 0.067964 | 3.0206e-07 | 1.0069e-05 | 1.0069e-06 | 14.801 | 3.6247 | 120.8247 | 0.4108 | 6.0412 | 0.7612 | 0.13291 | 0.024165 | 2416.4948 | 87.5979 | 3.6247 | 3.6247 | 120.8247 | 241.6495 | 0.0090619 | 0.75515 | 2.492 | 7.2495 | 58.0888 | 9.666 | 0.10572 | 0.018879 | 96.6598 | 36247.4227 | 20.3892 | 24164.9484 | 20.3892 | 0.12385 | 241.6495 | 241.6495 | 241.6495 | 36.2474 | 9.666 | 0.0068032 | 0.0068032 | 10874.2268 | 1.6613 | 12.0825 | 93.0351 | 60412.3711 | 3.0206e-07 | 3.0206e-06 | 1.2838 | 24.1649 | 966597.9375 | 24164.9484 | 5.8089 | 0.017562 | 3.6247 | 1.2082 | 48329.8969 | 0.84577 | 0.84577 | 0.068719 | 1.5103 | 0.2341 | 18.8789 | 24.1649 | 2.4165 | 24.1649 | 12082.4742 | 15.1031 | 3.6247 | 84.5773 | 241649.4844 | 724.9485 | 724.9485 | 724.9485 | 1.2082 | 1.2082 | 0.0090619 | 2416.4948 | 5.0595 | 13.7301 | 1208.2474 | 1208.2474 | 1208.2474 | 1208.2474 | 0.0068032
>20-<=25 | 750 | FN |  | 61.3099 | 4.2108 | 269494.0166 | 808.482 | 0.064847 | 5.3899 | 0.84217 | 13.4747 | 1.2633 | 61.3099 | 0.017187 | 13.4747 | 67.3735 | 67.3735 | 1.937 | 9.2639 | 0.075795 | 0.014317 | 6737.3504 | 13.4747 | 2.1054 | 4.0424 | 4.0424 | 2.6949 | 11.7904 | 0.019585 | 0.019585 | 0.019585 | 0.019585 | 0.019585 | 362.1326 | 0.33687 | 2.7167 | 0.0075871 | 0.76553 | 10.7798 | 0.0012548 | 0.76553 | 0.76553 | 0.0026949 | 0.76553 | 1.6843 | 0.03509 | 0.03509 | 0.03509 | 0.00010106 | 0.25265 | 35.3711 | 0.0013559 | 808.482 | 76.6374 | 53.8988 | 26.9494 | 3.746 | 21559.5213 | 0.046825 | 0.046825 | 0.046825 | 0.0075871 | 29.6443 | 127.6013 | 10779.7607 | 14.3169 | 1347.4701 | 808.482 | 12.1272 | 0.2477 | 0.84217 | 2.0212 | 2.6949 | 673735.0414 | 2.1054 | 0.40424 | 673.735 | 2.6736 | 673735.0414 | 3.6213 | 0.12211 | 0.27792 | 0.0067374 | 0.0075871 | 0.0075871 | 0.0075871 | 0.0075871 | 7.6553 | 21.0542 | 0.13559 | 0.014822 | 0.014822 | 0.017517 | 0.013475 | 0.13559 | 8084.8205 | 8084.8205 | 8084.8205 | 8084.8205 | 5389.8803 | 10.7798 | 10.7798 | 80848.205 | 2.1054 | 0.76553 | 0.76553 | 0.070153 | 0.076553 | 0.0076553 | 0.0076553 | 0.076553 | 0.0076553 | 2.2458e-08 | 7.6637 | 7.6637 | 0.24423 | 0.86822 | 0.86822 | 2694.9402 | 538.988 | 269.494 | 21.0542 | 1.0106 | 2.6949 | 1.3475 | 26.9494 | 0.064847 | 404.241 | 0.0011875 | 0.022761 | 0.0076553 | 0.076553 | 0.92639 | 16.8434 | 0.3828 | 0.040103 | 0.040103 | 0.044325 | 13.4747 | 269.494 | 2694.9402 | 107.7976 | 53.8988 | 0.28634 | 53898.8033 | 1052.711 | 0.14317 | 3.2002 | 5389.8803 | 0.026949 | 6.4847 | 0.0044325 | 53.0566 | 94.3229 | 1.3475 | 0.064782 | 3.3687e-05 | 3.3687e-05 | 3.3687e-05 | 0.18528 | 3.7898 | 0.16843 | 0.047161 | 0.16001 | 0.43467 | 0.43467 | 2.6949 | 3.3687e-06 | 0.00010365 | 0.00010365 | 3.3687e-06 | 3.3687e-06 | 3.3687e-06 | 3.3687e-06 | 7.6637 | 0.13475 | 9432.2906 | 404.241 | 0.017187 | 269.494 | 10.7798 | 188.6458 | 26.9494 | 0.76553 | 26949.4017 | 6.99 | 1.0527 | 0.0075871 | 6.99 | 7.0181 | 7.6561 | 9.4323 | 1.3475 | 1.3475 | 4.0424 | 4.0424 | 269494.0166 | 269.494 | 13.4747 | 1212.7231 | 67373.5041 | 40424.1025 | 40424.1025 | 13.4747 | 9432.2906 | 320.0241 | 0.01339 | 0.076553 | 0.1937 | 8084.8205 | 8.0848 | 0.18528 | 0.040424 | 0.33687 | 0.016513 | 0.002477 | 0.052214 | 0.001937 | 0.0059794 | 32.0024 | 0.044635 | 121.2723 | 0.18865 | 0.18865 | 0.18865 | 0.18865 | 0.18865 | 0.18865 | 0.26949 | 0.18865 | 0.18865 | 0.18865 | 2.2739 | 3.3687 | 0.0076553 | 3.6616 | 7.6553 | 269.494 | 0.76553 | 0.76553 | 13.4747 | 0.0011229 | 0.0011229 | 0.075795 | 0.075795 | 0.075795 | 2.1896e-05 | 0.075795 | 0.075795 | 0.075795 | 7.6553e-05 | 0.075795 | 0.021896 | 0.0076553 | 0.075795 | 3.3687e-07 | 1.1229e-05 | 1.1229e-06 | 16.5065 | 4.0424 | 134.747 | 0.45814 | 6.7374 | 0.84891 | 0.14822 | 0.026949 | 2694.9402 | 97.6916 | 4.0424 | 4.0424 | 134.747 | 269.494 | 0.010106 | 0.84217 | 2.7792 | 8.0848 | 64.7822 | 10.7798 | 0.1179 | 0.021054 | 107.7976 | 40424.1025 | 22.7386 | 26949.4017 | 22.7386 | 0.13812 | 269.494 | 269.494 | 269.494 | 40.4241 | 10.7798 | 0.0075871 | 0.0075871 | 12127.2307 | 1.8528 | 13.4747 | 103.7552 | 67373.5041 | 3.3687e-07 | 3.3687e-06 | 1.4317 | 26.9494 | 1077976.0663 | 26949.4017 | 6.4782 | 0.019585 | 4.0424 | 1.3475 | 53898.8033 | 0.94323 | 0.94323 | 0.076637 | 1.6843 | 0.26107 | 21.0542 | 26.9494 | 2.6949 | 26.9494 | 13474.7008 | 16.8434 | 4.0424 | 94.3229 | 269494.0166 | 808.482 | 808.482 | 808.482 | 1.3475 | 1.3475 | 0.010106 | 2694.9402 | 5.6425 | 15.3122 | 1347.4701 | 1347.4701 | 1347.4701 | 1347.4701 | 0.0075871
>20-<=25 | 800 | FO |  | 71.4275 | 4.9057 | 313966.9786 | 941.9009 | 0.075548 | 6.2793 | 0.98115 | 15.6983 | 1.4717 | 71.4275 | 0.020023 | 15.6983 | 78.4917 | 78.4917 | 2.2566 | 10.7926 | 0.088303 | 0.016679 | 7849.1745 | 15.6983 | 2.4529 | 4.7095 | 4.7095 | 3.1397 | 13.7361 | 0.022817 | 0.022817 | 0.022817 | 0.022817 | 0.022817 | 421.8931 | 0.39246 | 3.165 | 0.0088392 | 0.89186 | 12.5587 | 0.0014619 | 0.89186 | 0.89186 | 0.0031397 | 0.89186 | 1.9623 | 0.040881 | 0.040881 | 0.040881 | 0.00011774 | 0.29434 | 41.2082 | 0.0015796 | 941.9009 | 89.2844 | 62.7934 | 31.3967 | 4.3641 | 25117.3583 | 0.054552 | 0.054552 | 0.054552 | 0.0088392 | 34.5364 | 148.6586 | 12558.6791 | 16.6795 | 1569.8349 | 941.9009 | 14.1285 | 0.28857 | 0.98115 | 2.3548 | 3.1397 | 784917.4465 | 2.4529 | 0.47095 | 784.9174 | 3.1148 | 784917.4465 | 4.2189 | 0.14227 | 0.32378 | 0.0078492 | 0.0088392 | 0.0088392 | 0.0088392 | 0.0088392 | 8.9186 | 24.5287 | 0.15796 | 0.017268 | 0.017268 | 0.020408 | 0.015698 | 0.15796 | 9419.0094 | 9419.0094 | 9419.0094 | 9419.0094 | 6279.3396 | 12.5587 | 12.5587 | 94190.0936 | 2.4529 | 0.89186 | 0.89186 | 0.08173 | 0.089186 | 0.0089186 | 0.0089186 | 0.089186 | 0.0089186 | 2.6164e-08 | 8.9284 | 8.9284 | 0.28453 | 1.0115 | 1.0115 | 3139.6698 | 627.934 | 313.967 | 24.5287 | 1.1774 | 3.1397 | 1.5698 | 31.3967 | 0.075548 | 470.9505 | 0.0013834 | 0.026517 | 0.0089186 | 0.089186 | 1.0793 | 19.6229 | 0.44598 | 0.046721 | 0.046721 | 0.051639 | 15.6983 | 313.967 | 3139.6698 | 125.5868 | 62.7934 | 0.33359 | 62793.3957 | 1226.4335 | 0.16679 | 3.7284 | 6279.3396 | 0.031397 | 7.5548 | 0.0051639 | 61.8122 | 109.8884 | 1.5698 | 0.075473 | 3.9246e-05 | 3.9246e-05 | 3.9246e-05 | 0.21585 | 4.4152 | 0.19623 | 0.054944 | 0.18642 | 0.5064 | 0.5064 | 3.1397 | 3.9246e-06 | 0.00012076 | 0.00012076 | 3.9246e-06 | 3.9246e-06 | 3.9246e-06 | 3.9246e-06 | 8.9284 | 0.15698 | 10988.8443 | 470.9505 | 0.020023 | 313.967 | 12.5587 | 219.7769 | 31.3967 | 0.89186 | 31396.6979 | 8.1435 | 1.2264 | 0.0088392 | 8.1435 | 8.1762 | 8.9195 | 10.9888 | 1.5698 | 1.5698 | 4.7095 | 4.7095 | 313966.9786 | 313.967 | 15.6983 | 1412.8514 | 78491.7446 | 47095.0468 | 47095.0468 | 15.6983 | 10988.8443 | 372.8358 | 0.0156 | 0.089186 | 0.22566 | 9419.0094 | 9.419 | 0.21585 | 0.047095 | 0.39246 | 0.019238 | 0.0028857 | 0.060831 | 0.0022566 | 0.0069661 | 37.2836 | 0.052001 | 141.2851 | 0.21978 | 0.21978 | 0.21978 | 0.21978 | 0.21978 | 0.21978 | 0.31397 | 0.21978 | 0.21978 | 0.21978 | 2.6491 | 3.9246 | 0.0089186 | 4.2659 | 8.9186 | 313.967 | 0.89186 | 0.89186 | 15.6983 | 0.0013082 | 0.0013082 | 0.088303 | 0.088303 | 0.088303 | 2.551e-05 | 0.088303 | 0.088303 | 0.088303 | 8.9186e-05 | 0.088303 | 0.02551 | 0.0089186 | 0.088303 | 3.9246e-07 | 1.3082e-05 | 1.3082e-06 | 19.2305 | 4.7095 | 156.9835 | 0.53374 | 7.8492 | 0.989 | 0.17268 | 0.031397 | 3139.6698 | 113.813 | 4.7095 | 4.7095 | 156.9835 | 313.967 | 0.011774 | 0.98115 | 3.2378 | 9.419 | 75.4728 | 12.5587 | 0.13736 | 0.024529 | 125.5868 | 47095.0468 | 26.491 | 31396.6979 | 26.491 | 0.16091 | 313.967 | 313.967 | 313.967 | 47.095 | 12.5587 | 0.0088392 | 0.0088392 | 14128.514 | 2.1585 | 15.6983 | 120.8773 | 78491.7446 | 3.9246e-07 | 3.9246e-06 | 1.6679 | 31.3967 | 1255867.9143 | 31396.6979 | 7.5473 | 0.022817 | 4.7095 | 1.5698 | 62793.3957 | 1.0989 | 1.0989 | 0.089284 | 1.9623 | 0.30416 | 24.5287 | 31.3967 | 3.1397 | 31.3967 | 15698.3489 | 19.6229 | 4.7095 | 109.8884 | 313966.9786 | 941.9009 | 941.9009 | 941.9009 | 1.5698 | 1.5698 | 0.011774 | 3139.6698 | 6.5737 | 17.839 | 1569.8349 | 1569.8349 | 1569.8349 | 1569.8349 | 0.0088392
>20-<=25 | 850 | FP |  | 74.258 | 5.1001 | 326408.6818 | 979.226 | 0.078542 | 6.5282 | 1.02 | 16.3204 | 1.53 | 74.258 | 0.020817 | 16.3204 | 81.6022 | 81.6022 | 2.3461 | 11.2203 | 0.091802 | 0.01734 | 8160.217 | 16.3204 | 2.5501 | 4.8961 | 4.8961 | 3.2641 | 14.2804 | 0.023722 | 0.023722 | 0.023722 | 0.023722 | 0.023722 | 438.6117 | 0.40801 | 3.2904 | 0.0091894 | 0.9272 | 13.0563 | 0.0015198 | 0.9272 | 0.9272 | 0.0032641 | 0.9272 | 2.0401 | 0.042501 | 0.042501 | 0.042501 | 0.0001224 | 0.30601 | 42.8411 | 0.0016422 | 979.226 | 92.8225 | 65.2817 | 32.6409 | 4.5371 | 26112.6945 | 0.056714 | 0.056714 | 0.056714 | 0.0091894 | 35.905 | 154.5496 | 13056.3473 | 17.3405 | 1632.0434 | 979.226 | 14.6884 | 0.30001 | 1.02 | 2.4481 | 3.2641 | 816021.7045 | 2.5501 | 0.48961 | 816.0217 | 3.2382 | 816021.7045 | 4.3861 | 0.1479 | 0.33661 | 0.0081602 | 0.0091894 | 0.0091894 | 0.0091894 | 0.0091894 | 9.272 | 25.5007 | 0.16422 | 0.017952 | 0.017952 | 0.021217 | 0.01632 | 0.16422 | 9792.2605 | 9792.2605 | 9792.2605 | 9792.2605 | 6528.1736 | 13.0563 | 13.0563 | 97922.6045 | 2.5501 | 0.9272 | 0.9272 | 0.084968 | 0.09272 | 0.009272 | 0.009272 | 0.09272 | 0.009272 | 2.7201e-08 | 9.2822 | 9.2822 | 0.29581 | 1.0516 | 1.0516 | 3264.0868 | 652.8174 | 326.4087 | 25.5007 | 1.224 | 3.2641 | 1.632 | 32.6409 | 0.078542 | 489.613 | 0.0014382 | 0.027568 | 0.009272 | 0.09272 | 1.122 | 20.4005 | 0.46365 | 0.048573 | 0.048573 | 0.053686 | 16.3204 | 326.4087 | 3264.0868 | 130.5635 | 65.2817 | 0.34681 | 65281.7364 | 1275.0339 | 0.1734 | 3.8761 | 6528.1736 | 0.032641 | 7.8542 | 0.0053686 | 64.2617 | 114.243 | 1.632 | 0.078464 | 4.0801e-05 | 4.0801e-05 | 4.0801e-05 | 0.22441 | 4.5901 | 0.20401 | 0.057122 | 0.19381 | 0.52647 | 0.52647 | 3.2641 | 4.0801e-06 | 0.00012554 | 0.00012554 | 4.0801e-06 | 4.0801e-06 | 4.0801e-06 | 4.0801e-06 | 9.2822 | 0.1632 | 11424.3039 | 489.613 | 0.020817 | 326.4087 | 13.0563 | 228.4861 | 32.6409 | 0.9272 | 32640.8682 | 8.4662 | 1.275 | 0.0091894 | 8.4662 | 8.5002 | 9.273 | 11.4243 | 1.632 | 1.632 | 4.8961 | 4.8961 | 326408.6818 | 326.4087 | 16.3204 | 1468.8391 | 81602.1704 | 48961.3023 | 48961.3023 | 16.3204 | 11424.3039 | 387.6103 | 0.016218 | 0.09272 | 0.23461 | 9792.2605 | 9.7923 | 0.22441 | 0.048961 | 0.40801 | 0.020001 | 0.0030001 | 0.063242 | 0.0023461 | 0.0072422 | 38.761 | 0.054061 | 146.8839 | 0.22849 | 0.22849 | 0.22849 | 0.22849 | 0.22849 | 0.22849 | 0.32641 | 0.22849 | 0.22849 | 0.22849 | 2.7541 | 4.0801 | 0.009272 | 4.4349 | 9.272 | 326.4087 | 0.9272 | 0.9272 | 16.3204 | 0.00136 | 0.00136 | 0.091802 | 0.091802 | 0.091802 | 2.6521e-05 | 0.091802 | 0.091802 | 0.091802 | 9.272e-05 | 0.091802 | 0.026521 | 0.009272 | 0.091802 | 4.0801e-07 | 1.36e-05 | 1.36e-06 | 19.9925 | 4.8961 | 163.2043 | 0.55489 | 8.1602 | 1.0282 | 0.17952 | 0.032641 | 3264.0868 | 118.3231 | 4.8961 | 4.8961 | 163.2043 | 326.4087 | 0.01224 | 1.02 | 3.3661 | 9.7923 | 78.4636 | 13.0563 | 0.1428 | 0.025501 | 130.5635 | 48961.3023 | 27.5407 | 32640.8682 | 27.5407 | 0.16728 | 326.4087 | 326.4087 | 326.4087 | 48.9613 | 13.0563 | 0.0091894 | 0.0091894 | 14688.3907 | 2.2441 | 16.3204 | 125.6673 | 81602.1704 | 4.0801e-07 | 4.0801e-06 | 1.734 | 32.6409 | 1305634.7271 | 32640.8682 | 7.8464 | 0.023722 | 4.8961 | 1.632 | 65281.7364 | 1.1424 | 1.1424 | 0.092822 | 2.0401 | 0.31621 | 25.5007 | 32.6409 | 3.2641 | 32.6409 | 16320.4341 | 20.4005 | 4.8961 | 114.243 | 326408.6818 | 979.226 | 979.226 | 979.226 | 1.632 | 1.632 | 0.01224 | 3264.0868 | 6.8342 | 18.5459 | 1632.0434 | 1632.0434 | 1632.0434 | 1632.0434 | 0.0091894
>20-<=25 | 900 | FQ |  | 83.6247 | 5.7435 | 367581.2035 | 1102.7436 | 0.088449 | 7.3516 | 1.1487 | 18.3791 | 1.723 | 83.6247 | 0.023443 | 18.3791 | 91.8953 | 91.8953 | 2.642 | 12.6356 | 0.10338 | 0.019528 | 9189.5301 | 18.3791 | 2.8717 | 5.5137 | 5.5137 | 3.6758 | 16.0817 | 0.026714 | 0.026714 | 0.026714 | 0.026714 | 0.026714 | 493.9372 | 0.45948 | 3.7055 | 0.010349 | 1.0442 | 14.7032 | 0.0017115 | 1.0442 | 1.0442 | 0.0036758 | 1.0442 | 2.2974 | 0.047862 | 0.047862 | 0.047862 | 0.00013784 | 0.34461 | 48.245 | 0.0018494 | 1102.7436 | 104.5309 | 73.5162 | 36.7581 | 5.1094 | 29406.4963 | 0.063867 | 0.063867 | 0.063867 | 0.010349 | 40.4339 | 174.0441 | 14703.2481 | 19.5278 | 1837.906 | 1102.7436 | 16.5412 | 0.33785 | 1.1487 | 2.7569 | 3.6758 | 918953.0088 | 2.8717 | 0.55137 | 918.953 | 3.6466 | 918953.0088 | 4.9394 | 0.16656 | 0.37907 | 0.0091895 | 0.010349 | 0.010349 | 0.010349 | 0.010349 | 10.4416 | 28.7173 | 0.18494 | 0.020217 | 0.020217 | 0.023893 | 0.018379 | 0.18494 | 11027.4361 | 11027.4361 | 11027.4361 | 11027.4361 | 7351.6241 | 14.7032 | 14.7032 | 110274.3611 | 2.8717 | 1.0442 | 1.0442 | 0.095686 | 0.10442 | 0.010442 | 0.010442 | 0.10442 | 0.010442 | 3.0632e-08 | 10.4531 | 10.4531 | 0.33312 | 1.1842 | 1.1842 | 3675.812 | 735.1624 | 367.5812 | 28.7173 | 1.3784 | 3.6758 | 1.8379 | 36.7581 | 0.088449 | 551.3718 | 0.0016197 | 0.031046 | 0.010442 | 0.10442 | 1.2636 | 22.9738 | 0.52213 | 0.0547 | 0.0547 | 0.060457 | 18.3791 | 367.5812 | 3675.812 | 147.0325 | 73.5162 | 0.39056 | 73516.2407 | 1435.8641 | 0.19528 | 4.365 | 7351.6241 | 0.036758 | 8.8449 | 0.0060457 | 72.3675 | 128.6534 | 1.8379 | 0.088361 | 4.5948e-05 | 4.5948e-05 | 4.5948e-05 | 0.25271 | 5.1691 | 0.22974 | 0.064327 | 0.21825 | 0.59287 | 0.59287 | 3.6758 | 4.5948e-06 | 0.00014138 | 0.00014138 | 4.5948e-06 | 4.5948e-06 | 4.5948e-06 | 4.5948e-06 | 10.4531 | 0.18379 | 12865.3421 | 551.3718 | 0.023443 | 367.5812 | 14.7032 | 257.3068 | 36.7581 | 1.0442 | 36758.1204 | 9.5341 | 1.4359 | 0.010349 | 9.5341 | 9.5724 | 10.4426 | 12.8653 | 1.8379 | 1.8379 | 5.5137 | 5.5137 | 367581.2035 | 367.5812 | 18.3791 | 1654.1154 | 91895.3009 | 55137.1805 | 55137.1805 | 18.3791 | 12865.3421 | 436.5027 | 0.018264 | 0.10442 | 0.2642 | 11027.4361 | 11.0274 | 0.25271 | 0.055137 | 0.45948 | 0.022523 | 0.0033785 | 0.071219 | 0.002642 | 0.0081557 | 43.6503 | 0.060881 | 165.4115 | 0.25731 | 0.25731 | 0.25731 | 0.25731 | 0.25731 | 0.25731 | 0.36758 | 0.25731 | 0.25731 | 0.25731 | 3.1015 | 4.5948 | 0.010442 | 4.9943 | 10.4416 | 367.5812 | 1.0442 | 1.0442 | 18.3791 | 0.0015316 | 0.0015316 | 0.10338 | 0.10338 | 0.10338 | 2.9866e-05 | 0.10338 | 0.10338 | 0.10338 | 0.00010442 | 0.10338 | 0.029866 | 0.010442 | 0.10338 | 4.5948e-07 | 1.5316e-05 | 1.5316e-06 | 22.5143 | 5.5137 | 183.7906 | 0.62489 | 9.1895 | 1.1579 | 0.20217 | 0.036758 | 3675.812 | 133.2482 | 5.5137 | 5.5137 | 183.7906 | 367.5812 | 0.013784 | 1.1487 | 3.7907 | 11.0274 | 88.3609 | 14.7032 | 0.16082 | 0.028717 | 147.0325 | 55137.1805 | 31.0147 | 36758.1204 | 31.0147 | 0.18839 | 367.5812 | 367.5812 | 367.5812 | 55.1372 | 14.7032 | 0.010349 | 0.010349 | 16541.1542 | 2.5271 | 18.3791 | 141.5188 | 91895.3009 | 4.5948e-07 | 4.5948e-06 | 1.9528 | 36.7581 | 1470324.8141 | 36758.1204 | 8.8361 | 0.026714 | 5.5137 | 1.8379 | 73516.2407 | 1.2865 | 1.2865 | 0.10453 | 2.2974 | 0.35609 | 28.7173 | 36.7581 | 3.6758 | 36.7581 | 18379.0602 | 22.9738 | 5.5137 | 128.6534 | 367581.2035 | 1102.7436 | 1102.7436 | 1102.7436 | 1.8379 | 1.8379 | 0.013784 | 3675.812 | 7.6962 | 20.8853 | 1837.906 | 1837.906 | 1837.906 | 1837.906 | 0.010349
>20-<=25 | 950 | FR |  | 89.0999 | 6.1195 | 391647.964 | 1174.9439 | 0.09424 | 7.833 | 1.2239 | 19.5824 | 1.8358 | 89.0999 | 0.024978 | 19.5824 | 97.912 | 97.912 | 2.815 | 13.4629 | 0.11015 | 0.020806 | 9791.1991 | 19.5824 | 3.0597 | 5.8747 | 5.8747 | 3.9165 | 17.1346 | 0.028463 | 0.028463 | 0.028463 | 0.028463 | 0.028463 | 526.277 | 0.48956 | 3.9481 | 0.011026 | 1.1125 | 15.6659 | 0.0018236 | 1.1125 | 1.1125 | 0.0039165 | 1.1125 | 2.4478 | 0.050996 | 0.050996 | 0.050996 | 0.00014687 | 0.36717 | 51.4038 | 0.0019705 | 1174.9439 | 111.3749 | 78.3296 | 39.1648 | 5.4439 | 31331.8371 | 0.068049 | 0.068049 | 0.068049 | 0.011026 | 43.0813 | 185.4394 | 15665.9186 | 20.8063 | 1958.2398 | 1174.9439 | 17.6242 | 0.35997 | 1.2239 | 2.9374 | 3.9165 | 979119.9101 | 3.0597 | 0.58747 | 979.1199 | 3.8854 | 979119.9101 | 5.2628 | 0.17747 | 0.40389 | 0.0097912 | 0.011026 | 0.011026 | 0.011026 | 0.011026 | 11.1252 | 30.5975 | 0.19705 | 0.021541 | 0.021541 | 0.025457 | 0.019582 | 0.19705 | 11749.4389 | 11749.4389 | 11749.4389 | 11749.4389 | 7832.9593 | 15.6659 | 15.6659 | 117494.3892 | 3.0597 | 1.1125 | 1.1125 | 0.10195 | 0.11125 | 0.011125 | 0.011125 | 0.11125 | 0.011125 | 3.2637e-08 | 11.1375 | 11.1375 | 0.35493 | 1.2618 | 1.2618 | 3916.4796 | 783.2959 | 391.648 | 30.5975 | 1.4687 | 3.9165 | 1.9582 | 39.1648 | 0.09424 | 587.4719 | 0.0017257 | 0.033078 | 0.011125 | 0.11125 | 1.3463 | 24.478 | 0.55632 | 0.058281 | 0.058281 | 0.064416 | 19.5824 | 391.648 | 3916.4796 | 156.6592 | 78.3296 | 0.41613 | 78329.5928 | 1529.8749 | 0.20806 | 4.6508 | 7832.9593 | 0.039165 | 9.424 | 0.0064416 | 77.1057 | 137.0768 | 1.9582 | 0.094146 | 4.8956e-05 | 4.8956e-05 | 4.8956e-05 | 0.26926 | 5.5075 | 0.24478 | 0.068538 | 0.23254 | 0.63169 | 0.63169 | 3.9165 | 4.8956e-06 | 0.00015063 | 0.00015063 | 4.8956e-06 | 4.8956e-06 | 4.8956e-06 | 4.8956e-06 | 11.1375 | 0.19582 | 13707.6787 | 587.4719 | 0.024978 | 391.648 | 15.6659 | 274.1536 | 39.1648 | 1.1125 | 39164.7964 | 10.1584 | 1.5299 | 0.011026 | 10.1584 | 10.1992 | 11.1264 | 13.7077 | 1.9582 | 1.9582 | 5.8747 | 5.8747 | 391647.964 | 391.648 | 19.5824 | 1762.4158 | 97911.991 | 58747.1946 | 58747.1946 | 19.5824 | 13707.6787 | 465.082 | 0.01946 | 0.11125 | 0.2815 | 11749.4389 | 11.7494 | 0.26926 | 0.058747 | 0.48956 | 0.023998 | 0.0035997 | 0.075882 | 0.002815 | 0.0086897 | 46.5082 | 0.064867 | 176.2416 | 0.27415 | 0.27415 | 0.27415 | 0.27415 | 0.27415 | 0.27415 | 0.39165 | 0.27415 | 0.27415 | 0.27415 | 3.3045 | 4.8956 | 0.011125 | 5.3213 | 11.1252 | 391.648 | 1.1125 | 1.1125 | 19.5824 | 0.0016319 | 0.0016319 | 0.11015 | 0.11015 | 0.11015 | 3.1821e-05 | 0.11015 | 0.11015 | 0.11015 | 0.00011125 | 0.11015 | 0.031821 | 0.011125 | 0.11015 | 4.8956e-07 | 1.6319e-05 | 1.6319e-06 | 23.9884 | 5.8747 | 195.824 | 0.6658 | 9.7912 | 1.2337 | 0.21541 | 0.039165 | 3916.4796 | 141.9724 | 5.8747 | 5.8747 | 195.824 | 391.648 | 0.014687 | 1.2239 | 4.0389 | 11.7494 | 94.1461 | 15.6659 | 0.17135 | 0.030597 | 156.6592 | 58747.1946 | 33.0453 | 39164.7964 | 33.0453 | 0.20072 | 391.648 | 391.648 | 391.648 | 58.7472 | 15.6659 | 0.011026 | 0.011026 | 17624.1584 | 2.6926 | 19.5824 | 150.7845 | 97911.991 | 4.8956e-07 | 4.8956e-06 | 2.0806 | 39.1648 | 1566591.8562 | 39164.7964 | 9.4146 | 0.028463 | 5.8747 | 1.9582 | 78329.5928 | 1.3708 | 1.3708 | 0.11137 | 2.4478 | 0.37941 | 30.5975 | 39.1648 | 3.9165 | 39.1648 | 19582.3982 | 24.478 | 5.8747 | 137.0768 | 391647.964 | 1174.9439 | 1174.9439 | 1174.9439 | 1.9582 | 1.9582 | 0.014687 | 3916.4796 | 8.2001 | 22.2527 | 1958.2398 | 1958.2398 | 1958.2398 | 1958.2398 | 0.011026
>20-<=25 | 1000 | FS |  | 97.3719 | 6.6876 | 428008.4626 | 1284.0254 | 0.10299 | 8.5602 | 1.3375 | 21.4004 | 2.0063 | 97.3719 | 0.027296 | 21.4004 | 107.0021 | 107.0021 | 3.0763 | 14.7128 | 0.12038 | 0.022738 | 10700.2116 | 21.4004 | 3.3438 | 6.4201 | 6.4201 | 4.2801 | 18.7254 | 0.031105 | 0.031105 | 0.031105 | 0.031105 | 0.031105 | 575.1364 | 0.53501 | 4.3146 | 0.01205 | 1.2158 | 17.1203 | 0.0019929 | 1.2158 | 1.2158 | 0.0042801 | 1.2158 | 2.6751 | 0.05573 | 0.05573 | 0.05573 | 0.0001605 | 0.40126 | 56.1761 | 0.0021534 | 1284.0254 | 121.7149 | 85.6017 | 42.8008 | 5.9493 | 34240.677 | 0.074366 | 0.074366 | 0.074366 | 0.01205 | 47.0809 | 202.6555 | 17120.3385 | 22.7379 | 2140.0423 | 1284.0254 | 19.2604 | 0.39339 | 1.3375 | 3.2101 | 4.2801 | 1070021.1565 | 3.3438 | 0.64201 | 1070.0212 | 4.2461 | 1070021.1565 | 5.7514 | 0.19394 | 0.44138 | 0.0107 | 0.01205 | 0.01205 | 0.01205 | 0.01205 | 12.1581 | 33.4382 | 0.21534 | 0.02354 | 0.02354 | 0.027821 | 0.0214 | 0.21534 | 12840.2539 | 12840.2539 | 12840.2539 | 12840.2539 | 8560.1693 | 17.1203 | 17.1203 | 128402.5388 | 3.3438 | 1.2158 | 1.2158 | 0.11142 | 0.12158 | 0.012158 | 0.012158 | 0.12158 | 0.012158 | 3.5667e-08 | 12.1715 | 12.1715 | 0.38788 | 1.3789 | 1.3789 | 4280.0846 | 856.0169 | 428.0085 | 33.4382 | 1.605 | 4.2801 | 2.14 | 42.8008 | 0.10299 | 642.0127 | 0.0018859 | 0.036149 | 0.012158 | 0.12158 | 1.4713 | 26.7505 | 0.60797 | 0.063692 | 0.063692 | 0.070396 | 21.4004 | 428.0085 | 4280.0846 | 171.2034 | 85.6017 | 0.45476 | 85601.6925 | 1671.9081 | 0.22738 | 5.0826 | 8560.1693 | 0.042801 | 10.299 | 0.0070396 | 84.2642 | 149.803 | 2.14 | 0.10289 | 5.3501e-05 | 5.3501e-05 | 5.3501e-05 | 0.29426 | 6.0189 | 0.26751 | 0.074901 | 0.25413 | 0.69034 | 0.69034 | 4.2801 | 5.3501e-06 | 0.00016462 | 0.00016462 | 5.3501e-06 | 5.3501e-06 | 5.3501e-06 | 5.3501e-06 | 12.1715 | 0.214 | 14980.2962 | 642.0127 | 0.027296 | 428.0085 | 17.1203 | 299.6059 | 42.8008 | 1.2158 | 42800.8463 | 11.1015 | 1.6719 | 0.01205 | 11.1015 | 11.1461 | 12.1593 | 14.9803 | 2.14 | 2.14 | 6.4201 | 6.4201 | 428008.4626 | 428.0085 | 21.4004 | 1926.0381 | 107002.1156 | 64201.2694 | 64201.2694 | 21.4004 | 14980.2962 | 508.26 | 0.021267 | 0.12158 | 0.30763 | 12840.2539 | 12.8403 | 0.29426 | 0.064201 | 0.53501 | 0.026226 | 0.0039339 | 0.082927 | 0.0030763 | 0.0094964 | 50.826 | 0.070889 | 192.6038 | 0.29961 | 0.29961 | 0.29961 | 0.29961 | 0.29961 | 0.29961 | 0.42801 | 0.29961 | 0.29961 | 0.29961 | 3.6113 | 5.3501 | 0.012158 | 5.8153 | 12.1581 | 428.0085 | 1.2158 | 1.2158 | 21.4004 | 0.0017834 | 0.0017834 | 0.12038 | 0.12038 | 0.12038 | 3.4776e-05 | 0.12038 | 0.12038 | 0.12038 | 0.00012158 | 0.12038 | 0.034776 | 0.012158 | 0.12038 | 5.3501e-07 | 1.7834e-05 | 1.7834e-06 | 26.2155 | 6.4201 | 214.0042 | 0.72761 | 10.7002 | 1.3482 | 0.2354 | 0.042801 | 4280.0846 | 155.1531 | 6.4201 | 6.4201 | 214.0042 | 428.0085 | 0.01605 | 1.3375 | 4.4138 | 12.8403 | 102.8866 | 17.1203 | 0.18725 | 0.033438 | 171.2034 | 64201.2694 | 36.1132 | 42800.8463 | 36.1132 | 0.21935 | 428.0085 | 428.0085 | 428.0085 | 64.2013 | 17.1203 | 0.01205 | 0.01205 | 19260.3808 | 2.9426 | 21.4004 | 164.7833 | 107002.1156 | 5.3501e-07 | 5.3501e-06 | 2.2738 | 42.8008 | 1712033.8504 | 42800.8463 | 10.2887 | 0.031105 | 6.4201 | 2.14 | 85601.6925 | 1.498 | 1.498 | 0.12171 | 2.6751 | 0.41463 | 33.4382 | 42.8008 | 4.2801 | 42.8008 | 21400.4231 | 26.7505 | 6.4201 | 149.803 | 428008.4626 | 1284.0254 | 1284.0254 | 1284.0254 | 2.14 | 2.14 | 0.01605 | 4280.0846 | 8.9614 | 24.3187 | 2140.0423 | 2140.0423 | 2140.0423 | 2140.0423 | 0.01205
>20-<=25 | 1100 | FT |  | 114.1022 | 7.8367 | 501548.1168 | 1504.6444 | 0.12069 | 10.031 | 1.5673 | 25.0774 | 2.351 | 114.1022 | 0.031986 | 25.0774 | 125.387 | 125.387 | 3.6049 | 17.2407 | 0.14106 | 0.026645 | 12538.7029 | 25.0774 | 3.9183 | 7.5232 | 7.5232 | 5.0155 | 21.9427 | 0.03645 | 0.03645 | 0.03645 | 0.03645 | 0.03645 | 673.9553 | 0.62694 | 5.0559 | 0.01412 | 1.4247 | 20.0619 | 0.0023353 | 1.4247 | 1.4247 | 0.0050155 | 1.4247 | 3.1347 | 0.065306 | 0.065306 | 0.065306 | 0.00018808 | 0.4702 | 65.8282 | 0.0025234 | 1504.6444 | 142.6277 | 100.3096 | 50.1548 | 6.9715 | 40123.8493 | 0.087144 | 0.087144 | 0.087144 | 0.01412 | 55.1703 | 237.4754 | 20061.9247 | 26.6447 | 2507.7406 | 1504.6444 | 22.5697 | 0.46098 | 1.5673 | 3.7616 | 5.0155 | 1253870.2921 | 3.9183 | 0.75232 | 1253.8703 | 4.9757 | 1253870.2921 | 6.7396 | 0.22726 | 0.51722 | 0.012539 | 0.01412 | 0.01412 | 0.01412 | 0.01412 | 14.2471 | 39.1834 | 0.25234 | 0.027585 | 0.027585 | 0.032601 | 0.025077 | 0.25234 | 15046.4435 | 15046.4435 | 15046.4435 | 15046.4435 | 10030.9623 | 20.0619 | 20.0619 | 150464.4351 | 3.9183 | 1.4247 | 1.4247 | 0.13056 | 0.14247 | 0.014247 | 0.014247 | 0.14247 | 0.014247 | 4.1796e-08 | 14.2628 | 14.2628 | 0.45453 | 1.6158 | 1.6158 | 5015.4812 | 1003.0962 | 501.5481 | 39.1834 | 1.8808 | 5.0155 | 2.5077 | 50.1548 | 0.12069 | 752.3222 | 0.0022099 | 0.04236 | 0.014247 | 0.14247 | 1.7241 | 31.3468 | 0.71243 | 0.074635 | 0.074635 | 0.082491 | 25.0774 | 501.5481 | 5015.4812 | 200.6192 | 100.3096 | 0.53289 | 100309.6234 | 1959.1723 | 0.26645 | 5.9559 | 10030.9623 | 0.050155 | 12.0685 | 0.0082491 | 98.7423 | 175.5418 | 2.5077 | 0.12056 | 6.2694e-05 | 6.2694e-05 | 6.2694e-05 | 0.34481 | 7.053 | 0.31347 | 0.087771 | 0.29779 | 0.80895 | 0.80895 | 5.0155 | 6.2694e-06 | 0.0001929 | 0.0001929 | 6.2694e-06 | 6.2694e-06 | 6.2694e-06 | 6.2694e-06 | 14.2628 | 0.25077 | 17554.1841 | 752.3222 | 0.031986 | 501.5481 | 20.0619 | 351.0837 | 50.1548 | 1.4247 | 50154.8117 | 13.0089 | 1.9592 | 0.01412 | 13.0089 | 13.0611 | 14.2485 | 17.5542 | 2.5077 | 2.5077 | 7.5232 | 7.5232 | 501548.1168 | 501.5481 | 25.0774 | 2256.9665 | 125387.0292 | 75232.2175 | 75232.2175 | 25.0774 | 17554.1841 | 595.5884 | 0.024921 | 0.14247 | 0.36049 | 15046.4435 | 15.0464 | 0.34481 | 0.075232 | 0.62694 | 0.030732 | 0.0046098 | 0.097175 | 0.0036049 | 0.011128 | 59.5588 | 0.083069 | 225.6967 | 0.35108 | 0.35108 | 0.35108 | 0.35108 | 0.35108 | 0.35108 | 0.50155 | 0.35108 | 0.35108 | 0.35108 | 4.2318 | 6.2694 | 0.014247 | 6.8145 | 14.2471 | 501.5481 | 1.4247 | 1.4247 | 25.0774 | 0.0020898 | 0.0020898 | 0.14106 | 0.14106 | 0.14106 | 4.0751e-05 | 0.14106 | 0.14106 | 0.14106 | 0.00014247 | 0.14106 | 0.040751 | 0.014247 | 0.14106 | 6.2694e-07 | 2.0898e-05 | 2.0898e-06 | 30.7198 | 7.5232 | 250.7741 | 0.85263 | 12.5387 | 1.5799 | 0.27585 | 0.050155 | 5015.4812 | 181.8112 | 7.5232 | 7.5232 | 250.7741 | 501.5481 | 0.018808 | 1.5673 | 5.1722 | 15.0464 | 120.5645 | 20.0619 | 0.21943 | 0.039183 | 200.6192 | 75232.2175 | 42.3181 | 50154.8117 | 42.3181 | 0.25704 | 501.5481 | 501.5481 | 501.5481 | 75.2322 | 20.0619 | 0.01412 | 0.01412 | 22569.6653 | 3.4481 | 25.0774 | 193.096 | 125387.0292 | 6.2694e-07 | 6.2694e-06 | 2.6645 | 50.1548 | 2006192.4673 | 50154.8117 | 12.0564 | 0.03645 | 7.5232 | 2.5077 | 100309.6234 | 1.7554 | 1.7554 | 0.14263 | 3.1347 | 0.48587 | 39.1834 | 50.1548 | 5.0155 | 50.1548 | 25077.4058 | 31.3468 | 7.5232 | 175.5418 | 501548.1168 | 1504.6444 | 1504.6444 | 1504.6444 | 2.5077 | 2.5077 | 0.018808 | 5015.4812 | 10.5012 | 28.4971 | 2507.7406 | 2507.7406 | 2507.7406 | 2507.7406 | 0.01412
>20-<=25 | 1200 | FU |  | 130.3102 | 8.9499 | 572791.9836 | 1718.376 | 0.13783 | 11.4558 | 1.79 | 28.6396 | 2.685 | 130.3102 | 0.03653 | 28.6396 | 143.198 | 143.198 | 4.1169 | 19.6897 | 0.1611 | 0.03043 | 14319.7996 | 28.6396 | 4.4749 | 8.5919 | 8.5919 | 5.7279 | 25.0596 | 0.041627 | 0.041627 | 0.041627 | 0.041627 | 0.041627 | 769.6892 | 0.71599 | 5.7741 | 0.016126 | 1.6271 | 22.9117 | 0.0026671 | 1.6271 | 1.6271 | 0.0057279 | 1.6271 | 3.5799 | 0.074582 | 0.074582 | 0.074582 | 0.0002148 | 0.53699 | 75.1789 | 0.0028819 | 1718.376 | 162.8877 | 114.5584 | 57.2792 | 7.9618 | 45823.3587 | 0.099523 | 0.099523 | 0.099523 | 0.016126 | 63.0071 | 271.2083 | 22911.6793 | 30.4296 | 2863.9599 | 1718.376 | 25.7756 | 0.52646 | 1.79 | 4.2959 | 5.7279 | 1431979.9589 | 4.4749 | 0.85919 | 1431.98 | 5.6825 | 1431979.9589 | 7.6969 | 0.25955 | 0.59069 | 0.01432 | 0.016126 | 0.016126 | 0.016126 | 0.016126 | 16.2709 | 44.7494 | 0.28819 | 0.031504 | 0.031504 | 0.037231 | 0.02864 | 0.28819 | 17183.7595 | 17183.7595 | 17183.7595 | 17183.7595 | 11455.8397 | 22.9117 | 22.9117 | 171837.5951 | 4.4749 | 1.6271 | 1.6271 | 0.1491 | 0.16271 | 0.016271 | 0.016271 | 0.16271 | 0.016271 | 4.7733e-08 | 16.2888 | 16.2888 | 0.51909 | 1.8453 | 1.8453 | 5727.9198 | 1145.584 | 572.792 | 44.7494 | 2.148 | 5.7279 | 2.864 | 57.2792 | 0.13783 | 859.188 | 0.0025239 | 0.048378 | 0.016271 | 0.16271 | 1.969 | 35.7995 | 0.81362 | 0.085237 | 0.085237 | 0.094209 | 28.6396 | 572.792 | 5727.9198 | 229.1168 | 114.5584 | 0.60859 | 114558.3967 | 2237.4687 | 0.3043 | 6.8019 | 11455.8397 | 0.057279 | 13.7828 | 0.0094209 | 112.7684 | 200.4772 | 2.864 | 0.13769 | 7.1599e-05 | 7.1599e-05 | 7.1599e-05 | 0.39379 | 8.0549 | 0.35799 | 0.10024 | 0.3401 | 0.92386 | 0.92386 | 5.7279 | 7.1599e-06 | 0.0002203 | 0.0002203 | 7.1599e-06 | 7.1599e-06 | 7.1599e-06 | 7.1599e-06 | 16.2888 | 0.2864 | 20047.7194 | 859.188 | 0.03653 | 572.792 | 22.9117 | 400.9544 | 57.2792 | 1.6271 | 57279.1984 | 14.8568 | 2.2375 | 0.016126 | 14.8568 | 14.9165 | 16.2725 | 20.0477 | 2.864 | 2.864 | 8.5919 | 8.5919 | 572791.9836 | 572.792 | 28.6396 | 2577.5639 | 143197.9959 | 85918.7975 | 85918.7975 | 28.6396 | 20047.7194 | 680.1905 | 0.028461 | 0.16271 | 0.41169 | 17183.7595 | 17.1838 | 0.39379 | 0.085919 | 0.71599 | 0.035098 | 0.0052646 | 0.11098 | 0.0041169 | 0.012709 | 68.019 | 0.094869 | 257.7564 | 0.40095 | 0.40095 | 0.40095 | 0.40095 | 0.40095 | 0.40095 | 0.57279 | 0.40095 | 0.40095 | 0.40095 | 4.8329 | 7.1599 | 0.016271 | 7.7825 | 16.2709 | 572.792 | 1.6271 | 1.6271 | 28.6396 | 0.0023866 | 0.0023866 | 0.1611 | 0.1611 | 0.1611 | 4.6539e-05 | 0.1611 | 0.1611 | 0.1611 | 0.00016271 | 0.1611 | 0.046539 | 0.016271 | 0.1611 | 7.1599e-07 | 2.3866e-05 | 2.3866e-06 | 35.0835 | 8.5919 | 286.396 | 0.97375 | 14.3198 | 1.8043 | 0.31504 | 0.057279 | 5727.9198 | 207.6371 | 8.5919 | 8.5919 | 286.396 | 572.792 | 0.02148 | 1.79 | 5.9069 | 17.1838 | 137.6904 | 22.9117 | 0.2506 | 0.044749 | 229.1168 | 85918.7975 | 48.3293 | 57279.1984 | 48.3293 | 0.29356 | 572.792 | 572.792 | 572.792 | 85.9188 | 22.9117 | 0.016126 | 0.016126 | 25775.6393 | 3.9379 | 28.6396 | 220.5249 | 143197.9959 | 7.1599e-07 | 7.1599e-06 | 3.043 | 57.2792 | 2291167.9342 | 57279.1984 | 13.769 | 0.041627 | 8.5919 | 2.864 | 114558.3967 | 2.0048 | 2.0048 | 0.16289 | 3.5799 | 0.55489 | 44.7494 | 57.2792 | 5.7279 | 57.2792 | 28639.5992 | 35.7995 | 8.5919 | 200.4772 | 572791.9836 | 1718.376 | 1718.376 | 1718.376 | 2.864 | 2.864 | 0.02148 | 5727.9198 | 11.9928 | 32.545 | 2863.9599 | 2863.9599 | 2863.9599 | 2863.9599 | 0.016126
>20-<=25 | 1300 | FV |  | 147.5897 | 10.1367 | 648745.9349 | 1946.2378 | 0.1561 | 12.9749 | 2.0273 | 32.4373 | 3.041 | 147.5897 | 0.041374 | 32.4373 | 162.1865 | 162.1865 | 4.6629 | 22.3006 | 0.18246 | 0.034465 | 16218.6484 | 32.4373 | 5.0683 | 9.7312 | 9.7312 | 6.4875 | 28.3826 | 0.047147 | 0.047147 | 0.047147 | 0.047147 | 0.047147 | 871.7523 | 0.81093 | 6.5398 | 0.018264 | 1.8428 | 25.9498 | 0.0030207 | 1.8428 | 1.8428 | 0.0064875 | 1.8428 | 4.0547 | 0.084472 | 0.084472 | 0.084472 | 0.00024328 | 0.6082 | 85.1479 | 0.003264 | 1946.2378 | 184.4871 | 129.7492 | 64.8746 | 9.0176 | 51899.6748 | 0.11272 | 0.11272 | 0.11272 | 0.018264 | 71.3621 | 307.1714 | 25949.8374 | 34.4646 | 3243.7297 | 1946.2378 | 29.1936 | 0.59627 | 2.0273 | 4.8656 | 6.4875 | 1621864.8371 | 5.0683 | 0.97312 | 1621.8648 | 6.436 | 1621864.8371 | 8.7175 | 0.29396 | 0.66902 | 0.016219 | 0.018264 | 0.018264 | 0.018264 | 0.018264 | 18.4284 | 50.6833 | 0.3264 | 0.035681 | 0.035681 | 0.042168 | 0.032437 | 0.3264 | 19462.378 | 19462.378 | 19462.378 | 19462.378 | 12974.9187 | 25.9498 | 25.9498 | 194623.7805 | 5.0683 | 1.8428 | 1.8428 | 0.16888 | 0.18428 | 0.018428 | 0.018428 | 0.18428 | 0.018428 | 5.4062e-08 | 18.4487 | 18.4487 | 0.58793 | 2.09 | 2.09 | 6487.4593 | 1297.4919 | 648.7459 | 50.6833 | 2.4328 | 6.4875 | 3.2437 | 64.8746 | 0.1561 | 973.1189 | 0.0028585 | 0.054793 | 0.018428 | 0.18428 | 2.2301 | 40.5466 | 0.92151 | 0.09654 | 0.09654 | 0.1067 | 32.4373 | 648.7459 | 6487.4593 | 259.4984 | 129.7492 | 0.68929 | 129749.187 | 2534.1638 | 0.34465 | 7.7039 | 12974.9187 | 0.064875 | 15.6104 | 0.01067 | 127.7219 | 227.0611 | 3.2437 | 0.15595 | 8.1093e-05 | 8.1093e-05 | 8.1093e-05 | 0.44601 | 9.123 | 0.40547 | 0.11353 | 0.38519 | 1.0464 | 1.0464 | 6.4875 | 8.1093e-06 | 0.00024952 | 0.00024952 | 8.1093e-06 | 8.1093e-06 | 8.1093e-06 | 8.1093e-06 | 18.4487 | 0.32437 | 22706.1077 | 973.1189 | 0.041374 | 648.7459 | 25.9498 | 454.1222 | 64.8746 | 1.8428 | 64874.5935 | 16.8268 | 2.5342 | 0.018264 | 16.8268 | 16.8944 | 18.4303 | 22.7061 | 3.2437 | 3.2437 | 9.7312 | 9.7312 | 648745.9349 | 648.7459 | 32.4373 | 2919.3567 | 162186.4837 | 97311.8902 | 97311.8902 | 32.4373 | 22706.1077 | 770.3858 | 0.032235 | 0.18428 | 0.46629 | 19462.378 | 19.4624 | 0.44601 | 0.097312 | 0.81093 | 0.039752 | 0.0059627 | 0.12569 | 0.0046629 | 0.014394 | 77.0386 | 0.10745 | 291.9357 | 0.45412 | 0.45412 | 0.45412 | 0.45412 | 0.45412 | 0.45412 | 0.64875 | 0.45412 | 0.45412 | 0.45412 | 5.4738 | 8.1093 | 0.018428 | 8.8145 | 18.4284 | 648.7459 | 1.8428 | 1.8428 | 32.4373 | 0.0027031 | 0.0027031 | 0.18246 | 0.18246 | 0.18246 | 5.2711e-05 | 0.18246 | 0.18246 | 0.18246 | 0.00018428 | 0.18246 | 0.052711 | 0.018428 | 0.18246 | 8.1093e-07 | 2.7031e-05 | 2.7031e-06 | 39.7357 | 9.7312 | 324.373 | 1.1029 | 16.2186 | 2.0435 | 0.35681 | 0.064875 | 6487.4593 | 235.1704 | 9.7312 | 9.7312 | 324.373 | 648.7459 | 0.024328 | 2.0273 | 6.6902 | 19.4624 | 155.9485 | 25.9498 | 0.28383 | 0.050683 | 259.4984 | 97311.8902 | 54.7379 | 64874.5935 | 54.7379 | 0.33248 | 648.7459 | 648.7459 | 648.7459 | 97.3119 | 25.9498 | 0.018264 | 0.018264 | 29193.5671 | 4.4601 | 32.4373 | 249.7672 | 162186.4837 | 8.1093e-07 | 8.1093e-06 | 3.4465 | 64.8746 | 2594983.7394 | 64874.5935 | 15.5949 | 0.047147 | 9.7312 | 3.2437 | 129749.187 | 2.2706 | 2.2706 | 0.18449 | 4.0547 | 0.62847 | 50.6833 | 64.8746 | 6.4875 | 64.8746 | 32437.2967 | 40.5466 | 9.7312 | 227.0611 | 648745.9349 | 1946.2378 | 1946.2378 | 1946.2378 | 3.2437 | 3.2437 | 0.024328 | 6487.4593 | 13.5831 | 36.8606 | 3243.7297 | 3243.7297 | 3243.7297 | 3243.7297 | 0.018264
>20-<=25 | 1400 | FW |  | 166.5221 | 11.437 | 731965.3836 | 2195.8962 | 0.17613 | 14.6393 | 2.2874 | 36.5983 | 3.4311 | 166.5221 | 0.046681 | 36.5983 | 182.9913 | 182.9913 | 5.261 | 25.1613 | 0.20587 | 0.038886 | 18299.1346 | 36.5983 | 5.7185 | 10.9795 | 10.9795 | 7.3197 | 32.0235 | 0.053195 | 0.053195 | 0.053195 | 0.053195 | 0.053195 | 983.5785 | 0.91496 | 7.3787 | 0.020607 | 2.0792 | 29.2786 | 0.0034082 | 2.0792 | 2.0792 | 0.0073197 | 2.0792 | 4.5748 | 0.095308 | 0.095308 | 0.095308 | 0.00027449 | 0.68622 | 96.0705 | 0.0036827 | 2195.8962 | 208.1527 | 146.3931 | 73.1965 | 10.1743 | 58557.2307 | 0.12718 | 0.12718 | 0.12718 | 0.020607 | 80.5162 | 346.5745 | 29278.6153 | 38.8857 | 3659.8269 | 2195.8962 | 32.9384 | 0.67276 | 2.2874 | 5.4897 | 7.3197 | 1829913.4591 | 5.7185 | 1.0979 | 1829.9135 | 7.2616 | 1829913.4591 | 9.8358 | 0.33167 | 0.75484 | 0.018299 | 0.020607 | 0.020607 | 0.020607 | 0.020607 | 20.7924 | 57.1848 | 0.36827 | 0.040258 | 0.040258 | 0.047578 | 0.036598 | 0.36827 | 21958.9615 | 21958.9615 | 21958.9615 | 21958.9615 | 14639.3077 | 29.2786 | 29.2786 | 219589.6151 | 5.7185 | 2.0792 | 2.0792 | 0.19054 | 0.20792 | 0.020792 | 0.020792 | 0.20792 | 0.020792 | 6.0997e-08 | 20.8153 | 20.8153 | 0.66334 | 2.3581 | 2.3581 | 7319.6538 | 1463.9308 | 731.9654 | 57.1848 | 2.7449 | 7.3197 | 3.6598 | 73.1965 | 0.17613 | 1097.9481 | 0.0032252 | 0.061821 | 0.020792 | 0.20792 | 2.5161 | 45.7478 | 1.0397 | 0.10892 | 0.10892 | 0.12039 | 36.5983 | 731.9654 | 7319.6538 | 292.7862 | 146.3931 | 0.77771 | 146393.0767 | 2859.2398 | 0.38886 | 8.6921 | 14639.3077 | 0.073197 | 17.6129 | 0.012039 | 144.1057 | 256.1879 | 3.6598 | 0.17595 | 9.1496e-05 | 9.1496e-05 | 9.1496e-05 | 0.50323 | 10.2933 | 0.45748 | 0.12809 | 0.4346 | 1.1806 | 1.1806 | 7.3197 | 9.1496e-06 | 0.00028153 | 0.00028153 | 9.1496e-06 | 9.1496e-06 | 9.1496e-06 | 9.1496e-06 | 20.8153 | 0.36598 | 25618.7884 | 1097.9481 | 0.046681 | 731.9654 | 29.2786 | 512.3758 | 73.1965 | 2.0792 | 73196.5384 | 18.9854 | 2.8592 | 0.020607 | 18.9854 | 19.0616 | 20.7945 | 25.6188 | 3.6598 | 3.6598 | 10.9795 | 10.9795 | 731965.3836 | 731.9654 | 36.5983 | 3293.8442 | 182991.3459 | 109794.8075 | 109794.8075 | 36.5983 | 25618.7884 | 869.2089 | 0.03637 | 0.20792 | 0.5261 | 21958.9615 | 21.959 | 0.50323 | 0.10979 | 0.91496 | 0.044851 | 0.0067276 | 0.14182 | 0.005261 | 0.01624 | 86.9209 | 0.12123 | 329.3844 | 0.51238 | 0.51238 | 0.51238 | 0.51238 | 0.51238 | 0.51238 | 0.73197 | 0.51238 | 0.51238 | 0.51238 | 6.176 | 9.1496 | 0.020792 | 9.9452 | 20.7924 | 731.9654 | 2.0792 | 2.0792 | 36.5983 | 0.0030499 | 0.0030499 | 0.20587 | 0.20587 | 0.20587 | 5.9472e-05 | 0.20587 | 0.20587 | 0.20587 | 0.00020792 | 0.20587 | 0.059472 | 0.020792 | 0.20587 | 9.1496e-07 | 3.0499e-05 | 3.0499e-06 | 44.8329 | 10.9795 | 365.9827 | 1.2443 | 18.2991 | 2.3057 | 0.40258 | 0.073197 | 7319.6538 | 265.3375 | 10.9795 | 10.9795 | 365.9827 | 731.9654 | 0.027449 | 2.2874 | 7.5484 | 21.959 | 175.9532 | 29.2786 | 0.32023 | 0.057185 | 292.7862 | 109794.8075 | 61.7596 | 73196.5384 | 61.7596 | 0.37513 | 731.9654 | 731.9654 | 731.9654 | 109.7948 | 29.2786 | 0.020607 | 0.020607 | 32938.4423 | 5.0323 | 36.5983 | 281.8067 | 182991.3459 | 9.1496e-07 | 9.1496e-06 | 3.8886 | 73.1965 | 2927861.5346 | 73196.5384 | 17.5953 | 0.053195 | 10.9795 | 3.6598 | 146393.0767 | 2.5619 | 2.5619 | 0.20815 | 4.5748 | 0.70909 | 57.1848 | 73.1965 | 7.3197 | 73.1965 | 36598.2692 | 45.7478 | 10.9795 | 256.1879 | 731965.3836 | 2195.8962 | 2195.8962 | 2195.8962 | 3.6598 | 3.6598 | 0.027449 | 7319.6538 | 15.3255 | 41.5889 | 3659.8269 | 3659.8269 | 3659.8269 | 3659.8269 | 0.020607
>20-<=25 | 1500 | FX |  | 185.9654 | 12.7724 | 817430.5304 | 2452.2916 | 0.19669 | 16.3486 | 2.5545 | 40.8715 | 3.8317 | 185.9654 | 0.052132 | 40.8715 | 204.3576 | 204.3576 | 5.8753 | 28.0992 | 0.2299 | 0.043426 | 20435.7633 | 40.8715 | 6.3862 | 12.2615 | 12.2615 | 8.1743 | 35.7626 | 0.059406 | 0.059406 | 0.059406 | 0.059406 | 0.059406 | 1098.4223 | 1.0218 | 8.2402 | 0.023013 | 2.322 | 32.6972 | 0.0038062 | 2.322 | 2.322 | 0.0081743 | 2.322 | 5.1089 | 0.10644 | 0.10644 | 0.10644 | 0.00030654 | 0.76634 | 107.2878 | 0.0041127 | 2452.2916 | 232.4568 | 163.4861 | 81.7431 | 11.3623 | 65394.4424 | 0.14203 | 0.14203 | 0.14203 | 0.023013 | 89.9174 | 387.041 | 32697.2212 | 43.426 | 4087.1527 | 2452.2916 | 36.7844 | 0.75131 | 2.5545 | 6.1307 | 8.1743 | 2043576.3261 | 6.3862 | 1.2261 | 2043.5763 | 8.1094 | 2043576.3261 | 10.9842 | 0.3704 | 0.84298 | 0.020436 | 0.023013 | 0.023013 | 0.023013 | 0.023013 | 23.2201 | 63.8618 | 0.41127 | 0.044959 | 0.044959 | 0.053133 | 0.040872 | 0.41127 | 24522.9159 | 24522.9159 | 24522.9159 | 24522.9159 | 16348.6106 | 32.6972 | 32.6972 | 245229.1591 | 6.3862 | 2.322 | 2.322 | 0.21279 | 0.2322 | 0.02322 | 0.02322 | 0.2322 | 0.02322 | 6.8119e-08 | 23.2457 | 23.2457 | 0.7408 | 2.6335 | 2.6335 | 8174.3053 | 1634.8611 | 817.4305 | 63.8618 | 3.0654 | 8.1743 | 4.0872 | 81.7431 | 0.19669 | 1226.1458 | 0.0036018 | 0.06904 | 0.02322 | 0.2322 | 2.8099 | 51.0894 | 1.1611 | 0.12164 | 0.12164 | 0.13445 | 40.8715 | 817.4305 | 8174.3053 | 326.9722 | 163.4861 | 0.86852 | 163486.1061 | 3193.088 | 0.43426 | 9.707 | 16348.6106 | 0.081743 | 19.6694 | 0.013445 | 160.9316 | 286.1007 | 4.0872 | 0.1965 | 0.00010218 | 0.00010218 | 0.00010218 | 0.56198 | 11.4951 | 0.51089 | 0.14305 | 0.48535 | 1.3184 | 1.3184 | 8.1743 | 1.0218e-05 | 0.0003144 | 0.0003144 | 1.0218e-05 | 1.0218e-05 | 1.0218e-05 | 1.0218e-05 | 23.2457 | 0.40872 | 28610.0686 | 1226.1458 | 0.052132 | 817.4305 | 32.6972 | 572.2014 | 81.7431 | 2.322 | 81743.053 | 21.2021 | 3.1931 | 0.023013 | 21.2021 | 21.2873 | 23.2225 | 28.6101 | 4.0872 | 4.0872 | 12.2615 | 12.2615 | 817430.5304 | 817.4305 | 40.8715 | 3678.4374 | 204357.6326 | 122614.5796 | 122614.5796 | 40.8715 | 28610.0686 | 970.6988 | 0.040616 | 0.2322 | 0.58753 | 24522.9159 | 24.5229 | 0.56198 | 0.12261 | 1.0218 | 0.050088 | 0.0075131 | 0.15838 | 0.0058753 | 0.018137 | 97.0699 | 0.13539 | 367.8437 | 0.5722 | 0.5722 | 0.5722 | 0.5722 | 0.5722 | 0.5722 | 0.81743 | 0.5722 | 0.5722 | 0.5722 | 6.8971 | 10.2179 | 0.02322 | 11.1064 | 23.2201 | 817.4305 | 2.322 | 2.322 | 40.8715 | 0.003406 | 0.003406 | 0.2299 | 0.2299 | 0.2299 | 6.6416e-05 | 0.2299 | 0.2299 | 0.2299 | 0.0002322 | 0.2299 | 0.066416 | 0.02322 | 0.2299 | 1.0218e-06 | 3.406e-05 | 3.406e-06 | 50.0676 | 12.2615 | 408.7153 | 1.3896 | 20.4358 | 2.5749 | 0.44959 | 0.081743 | 8174.3053 | 296.3186 | 12.2615 | 12.2615 | 408.7153 | 817.4305 | 0.030654 | 2.5545 | 8.4298 | 24.5229 | 196.4977 | 32.6972 | 0.35763 | 0.063862 | 326.9722 | 122614.5796 | 68.9707 | 81743.053 | 68.9707 | 0.41893 | 817.4305 | 817.4305 | 817.4305 | 122.6146 | 32.6972 | 0.023013 | 0.023013 | 36784.3739 | 5.6198 | 40.8715 | 314.7108 | 204357.6326 | 1.0218e-06 | 1.0218e-05 | 4.3426 | 81.7431 | 3269722.1218 | 81743.053 | 19.6498 | 0.059406 | 12.2615 | 4.0872 | 163486.1061 | 2.861 | 2.861 | 0.23246 | 5.1089 | 0.79189 | 63.8618 | 81.7431 | 8.1743 | 81.7431 | 40871.5265 | 51.0894 | 12.2615 | 286.1007 | 817430.5304 | 2452.2916 | 2452.2916 | 2452.2916 | 4.0872 | 4.0872 | 0.030654 | 8174.3053 | 17.115 | 46.4449 | 4087.1527 | 4087.1527 | 4087.1527 | 4087.1527 | 0.023013
>20-<=25 | 1600 | FY |  | 211.588 | 14.5321 | 930056.9548 | 2790.1709 | 0.22379 | 18.6011 | 2.9064 | 46.5028 | 4.3596 | 211.588 | 0.059315 | 46.5028 | 232.5142 | 232.5142 | 6.6848 | 31.9707 | 0.26158 | 0.049409 | 23251.4239 | 46.5028 | 7.2661 | 13.9509 | 13.9509 | 9.3006 | 40.69 | 0.067591 | 0.067591 | 0.067591 | 0.067591 | 0.067591 | 1249.764 | 1.1626 | 9.3756 | 0.026184 | 2.6419 | 37.2023 | 0.0043306 | 2.6419 | 2.6419 | 0.0093006 | 2.6419 | 5.8129 | 0.1211 | 0.1211 | 0.1211 | 0.00034877 | 0.87193 | 122.07 | 0.0046793 | 2790.1709 | 264.4849 | 186.0114 | 93.0057 | 12.9278 | 74404.5564 | 0.1616 | 0.1616 | 0.1616 | 0.026184 | 102.3063 | 440.3679 | 37202.2782 | 49.4093 | 4650.2848 | 2790.1709 | 41.8526 | 0.85483 | 2.9064 | 6.9754 | 9.3006 | 2325142.3869 | 7.2661 | 1.3951 | 2325.1424 | 9.2268 | 2325142.3869 | 12.4976 | 0.42143 | 0.95912 | 0.023251 | 0.026184 | 0.026184 | 0.026184 | 0.026184 | 26.4194 | 72.6607 | 0.46793 | 0.051153 | 0.051153 | 0.060454 | 0.046503 | 0.46793 | 27901.7086 | 27901.7086 | 27901.7086 | 27901.7086 | 18601.1391 | 37.2023 | 37.2023 | 279017.0864 | 7.2661 | 2.6419 | 2.6419 | 0.24211 | 0.26419 | 0.026419 | 0.026419 | 0.26419 | 0.026419 | 7.7505e-08 | 26.4485 | 26.4485 | 0.84286 | 2.9963 | 2.9963 | 9300.5695 | 1860.1139 | 930.057 | 72.6607 | 3.4877 | 9.3006 | 4.6503 | 93.0057 | 0.22379 | 1395.0854 | 0.0040981 | 0.078552 | 0.026419 | 0.26419 | 3.1971 | 58.1286 | 1.3211 | 0.1384 | 0.1384 | 0.15297 | 46.5028 | 930.057 | 9300.5695 | 372.0228 | 186.0114 | 0.98819 | 186011.391 | 3633.035 | 0.49409 | 11.0444 | 18601.1391 | 0.093006 | 22.3795 | 0.015297 | 183.105 | 325.5199 | 4.6503 | 0.22357 | 0.00011626 | 0.00011626 | 0.00011626 | 0.63941 | 13.0789 | 0.58129 | 0.16276 | 0.55222 | 1.5001 | 1.5001 | 9.3006 | 1.1626e-05 | 0.00035771 | 0.00035771 | 1.1626e-05 | 1.1626e-05 | 1.1626e-05 | 1.1626e-05 | 26.4485 | 0.46503 | 32551.9934 | 1395.0854 | 0.059315 | 930.057 | 37.2023 | 651.0399 | 93.0057 | 2.6419 | 93005.6955 | 24.1234 | 3.633 | 0.026184 | 24.1234 | 24.2202 | 26.4221 | 32.552 | 4.6503 | 4.6503 | 13.9509 | 13.9509 | 930056.9548 | 930.057 | 46.5028 | 4185.2563 | 232514.2387 | 139508.5432 | 139508.5432 | 46.5028 | 32551.9934 | 1104.4426 | 0.046212 | 0.26419 | 0.66848 | 27901.7086 | 27.9017 | 0.63941 | 0.13951 | 1.1626 | 0.056989 | 0.0085483 | 0.1802 | 0.0066848 | 0.020636 | 110.4443 | 0.15404 | 418.5256 | 0.65104 | 0.65104 | 0.65104 | 0.65104 | 0.65104 | 0.65104 | 0.93006 | 0.65104 | 0.65104 | 0.65104 | 7.8474 | 11.6257 | 0.026419 | 12.6366 | 26.4194 | 930.057 | 2.6419 | 2.6419 | 46.5028 | 0.0038752 | 0.0038752 | 0.26158 | 0.26158 | 0.26158 | 7.5567e-05 | 0.26158 | 0.26158 | 0.26158 | 0.00026419 | 0.26158 | 0.075567 | 0.026419 | 0.26158 | 1.1626e-06 | 3.8752e-05 | 3.8752e-06 | 56.966 | 13.9509 | 465.0285 | 1.5811 | 23.2514 | 2.9297 | 0.51153 | 0.093006 | 9300.5695 | 337.1456 | 13.9509 | 13.9509 | 465.0285 | 930.057 | 0.034877 | 2.9064 | 9.5912 | 27.9017 | 223.5714 | 37.2023 | 0.4069 | 0.072661 | 372.0228 | 139508.5432 | 78.4736 | 93005.6955 | 78.4736 | 0.47665 | 930.057 | 930.057 | 930.057 | 139.5085 | 37.2023 | 0.026184 | 0.026184 | 41852.563 | 6.3941 | 46.5028 | 358.0719 | 232514.2387 | 1.1626e-06 | 1.1626e-05 | 4.9409 | 93.0057 | 3720227.8191 | 93005.6955 | 22.3571 | 0.067591 | 13.9509 | 4.6503 | 186011.391 | 3.2552 | 3.2552 | 0.26448 | 5.8129 | 0.90099 | 72.6607 | 93.0057 | 9.3006 | 93.0057 | 46502.8477 | 58.1286 | 13.9509 | 325.5199 | 930056.9548 | 2790.1709 | 2790.1709 | 2790.1709 | 4.6503 | 4.6503 | 0.034877 | 9300.5695 | 19.4731 | 52.8441 | 4650.2848 | 4650.2848 | 4650.2848 | 4650.2848 | 0.026184
>20-<=25 | 1700 | FZ |  | 226.545 | 15.5594 | 995802.0727 | 2987.4062 | 0.23961 | 19.916 | 3.1119 | 49.7901 | 4.6678 | 226.545 | 0.063508 | 49.7901 | 248.9505 | 248.9505 | 7.1573 | 34.2307 | 0.28007 | 0.052902 | 24895.0518 | 49.7901 | 7.7797 | 14.937 | 14.937 | 9.958 | 43.5663 | 0.072369 | 0.072369 | 0.072369 | 0.072369 | 0.072369 | 1338.109 | 1.2448 | 10.0383 | 0.028035 | 2.8287 | 39.8321 | 0.0046367 | 2.8287 | 2.8287 | 0.009958 | 2.8287 | 6.2238 | 0.12966 | 0.12966 | 0.12966 | 0.00037343 | 0.93356 | 130.699 | 0.0050101 | 2987.4062 | 283.1812 | 199.1604 | 99.5802 | 13.8416 | 79664.1658 | 0.17302 | 0.17302 | 0.17302 | 0.028035 | 109.5382 | 471.4972 | 39832.0829 | 52.902 | 4979.0104 | 2987.4062 | 44.8111 | 0.91526 | 3.1119 | 7.4685 | 9.958 | 2489505.1818 | 7.7797 | 1.4937 | 2489.5052 | 9.879 | 2489505.1818 | 13.3811 | 0.45122 | 1.0269 | 0.024895 | 0.028035 | 0.028035 | 0.028035 | 0.028035 | 28.287 | 77.797 | 0.50101 | 0.054769 | 0.054769 | 0.064727 | 0.04979 | 0.50101 | 29874.0622 | 29874.0622 | 29874.0622 | 29874.0622 | 19916.0415 | 39.8321 | 39.8321 | 298740.6218 | 7.7797 | 2.8287 | 2.8287 | 0.25922 | 0.28287 | 0.028287 | 0.028287 | 0.28287 | 0.028287 | 8.2984e-08 | 28.3181 | 28.3181 | 0.90245 | 3.2081 | 3.2081 | 9958.0207 | 1991.6041 | 995.8021 | 77.797 | 3.7343 | 9.958 | 4.979 | 99.5802 | 0.23961 | 1493.7031 | 0.0043878 | 0.084105 | 0.028287 | 0.28287 | 3.4231 | 62.2376 | 1.4145 | 0.14818 | 0.14818 | 0.16378 | 49.7901 | 995.8021 | 9958.0207 | 398.3208 | 199.1604 | 1.058 | 199160.4145 | 3889.8518 | 0.52902 | 11.8251 | 19916.0415 | 0.09958 | 23.9615 | 0.016378 | 196.0485 | 348.5307 | 4.979 | 0.23938 | 0.00012448 | 0.00012448 | 0.00012448 | 0.68461 | 14.0035 | 0.62238 | 0.17427 | 0.59126 | 1.6061 | 1.6061 | 9.958 | 1.2448e-05 | 0.000383 | 0.000383 | 1.2448e-05 | 1.2448e-05 | 1.2448e-05 | 1.2448e-05 | 28.3181 | 0.4979 | 34853.0725 | 1493.7031 | 0.063508 | 995.8021 | 39.8321 | 697.0615 | 99.5802 | 2.8287 | 99580.2073 | 25.8286 | 3.8899 | 0.028035 | 25.8286 | 25.9323 | 28.2898 | 34.8531 | 4.979 | 4.979 | 14.937 | 14.937 | 995802.0727 | 995.8021 | 49.7901 | 4481.1093 | 248950.5182 | 149370.3109 | 149370.3109 | 49.7901 | 34853.0725 | 1182.515 | 0.049479 | 0.28287 | 0.71573 | 29874.0622 | 29.8741 | 0.68461 | 0.14937 | 1.2448 | 0.061017 | 0.0091526 | 0.19294 | 0.0071573 | 0.022094 | 118.2515 | 0.16493 | 448.1109 | 0.69706 | 0.69706 | 0.69706 | 0.69706 | 0.69706 | 0.69706 | 0.9958 | 0.69706 | 0.69706 | 0.69706 | 8.4021 | 12.4475 | 0.028287 | 13.5299 | 28.287 | 995.8021 | 2.8287 | 2.8287 | 49.7901 | 0.0041492 | 0.0041492 | 0.28007 | 0.28007 | 0.28007 | 8.0909e-05 | 0.28007 | 0.28007 | 0.28007 | 0.00028287 | 0.28007 | 0.080909 | 0.028287 | 0.28007 | 1.2448e-06 | 4.1492e-05 | 4.1492e-06 | 60.9929 | 14.937 | 497.901 | 1.6929 | 24.8951 | 3.1368 | 0.54769 | 0.09958 | 9958.0207 | 360.9783 | 14.937 | 14.937 | 497.901 | 995.8021 | 0.037343 | 3.1119 | 10.2692 | 29.8741 | 239.3755 | 39.8321 | 0.43566 | 0.077797 | 398.3208 | 149370.3109 | 84.0208 | 99580.2073 | 84.0208 | 0.51035 | 995.8021 | 995.8021 | 995.8021 | 149.3703 | 39.8321 | 0.028035 | 0.028035 | 44811.0933 | 6.8461 | 49.7901 | 383.3838 | 248950.5182 | 1.2448e-06 | 1.2448e-05 | 5.2902 | 99.5802 | 3983208.2909 | 99580.2073 | 23.9375 | 0.072369 | 14.937 | 4.979 | 199160.4145 | 3.4853 | 3.4853 | 0.28318 | 6.2238 | 0.96468 | 77.797 | 99.5802 | 9.958 | 99.5802 | 49790.1036 | 62.2376 | 14.937 | 348.5307 | 995802.0727 | 2987.4062 | 2987.4062 | 2987.4062 | 4.979 | 4.979 | 0.037343 | 9958.0207 | 20.8496 | 56.5797 | 4979.0104 | 4979.0104 | 4979.0104 | 4979.0104 | 0.028035
>20-<=25 | 1800 | GA |  | 247.9302 | 17.0282 | 1089803.292 | 3269.4099 | 0.26223 | 21.7961 | 3.4056 | 54.4902 | 5.1085 | 247.9302 | 0.069503 | 54.4902 | 272.4508 | 272.4508 | 7.833 | 37.462 | 0.30651 | 0.057896 | 27245.0823 | 54.4902 | 8.5141 | 16.347 | 16.347 | 10.898 | 47.6789 | 0.079201 | 0.079201 | 0.079201 | 0.079201 | 0.079201 | 1464.4232 | 1.3623 | 10.9859 | 0.030681 | 3.0957 | 43.5921 | 0.0050744 | 3.0957 | 3.0957 | 0.010898 | 3.0957 | 6.8113 | 0.1419 | 0.1419 | 0.1419 | 0.00040868 | 1.0217 | 143.0367 | 0.0054831 | 3269.4099 | 309.9128 | 217.9607 | 108.9803 | 15.1483 | 87184.2634 | 0.18935 | 0.18935 | 0.18935 | 0.030681 | 119.8784 | 516.0053 | 43592.1317 | 57.8958 | 5449.0165 | 3269.4099 | 49.0411 | 1.0017 | 3.4056 | 8.1735 | 10.898 | 2724508.23 | 8.5141 | 1.6347 | 2724.5082 | 10.8115 | 2724508.23 | 14.6442 | 0.49382 | 1.1239 | 0.027245 | 0.030681 | 0.030681 | 0.030681 | 0.030681 | 30.9572 | 85.1409 | 0.54831 | 0.059939 | 0.059939 | 0.070837 | 0.05449 | 0.54831 | 32694.0988 | 32694.0988 | 32694.0988 | 32694.0988 | 21796.0658 | 43.5921 | 43.5921 | 326940.9876 | 8.5141 | 3.0957 | 3.0957 | 0.28369 | 0.30957 | 0.030957 | 0.030957 | 0.30957 | 0.030957 | 9.0817e-08 | 30.9913 | 30.9913 | 0.98763 | 3.511 | 3.511 | 10898.0329 | 2179.6066 | 1089.8033 | 85.1409 | 4.0868 | 10.898 | 5.449 | 108.9803 | 0.26223 | 1634.7049 | 0.0048019 | 0.092044 | 0.030957 | 0.30957 | 3.7462 | 68.1127 | 1.548 | 0.16217 | 0.16217 | 0.17924 | 54.4902 | 1089.8033 | 10898.0329 | 435.9213 | 217.9607 | 1.1579 | 217960.6584 | 4257.0441 | 0.57896 | 12.9414 | 21796.0658 | 0.10898 | 26.2234 | 0.017924 | 214.555 | 381.4312 | 5.449 | 0.26197 | 0.00013623 | 0.00013623 | 0.00013623 | 0.74924 | 15.3254 | 0.68113 | 0.19072 | 0.64707 | 1.7577 | 1.7577 | 10.898 | 1.3623e-05 | 0.00041916 | 0.00041916 | 1.3623e-05 | 1.3623e-05 | 1.3623e-05 | 1.3623e-05 | 30.9913 | 0.5449 | 38143.1152 | 1634.7049 | 0.069503 | 1089.8033 | 43.5921 | 762.8623 | 108.9803 | 3.0957 | 108980.3292 | 28.2668 | 4.257 | 0.030681 | 28.2668 | 28.3803 | 30.9603 | 38.1431 | 5.449 | 5.449 | 16.347 | 16.347 | 1089803.292 | 1089.8033 | 54.4902 | 4904.1148 | 272450.823 | 163470.4938 | 163470.4938 | 54.4902 | 38143.1152 | 1294.1414 | 0.05415 | 0.30957 | 0.7833 | 32694.0988 | 32.6941 | 0.74924 | 0.16347 | 1.3623 | 0.066777 | 0.010017 | 0.21115 | 0.007833 | 0.02418 | 129.4141 | 0.1805 | 490.4115 | 0.76286 | 0.76286 | 0.76286 | 0.76286 | 0.76286 | 0.76286 | 1.0898 | 0.76286 | 0.76286 | 0.76286 | 9.1952 | 13.6225 | 0.030957 | 14.8071 | 30.9572 | 1089.8033 | 3.0957 | 3.0957 | 54.4902 | 0.0045408 | 0.0045408 | 0.30651 | 0.30651 | 0.30651 | 8.8547e-05 | 0.30651 | 0.30651 | 0.30651 | 0.00030957 | 0.30651 | 0.088547 | 0.030957 | 0.30651 | 1.3623e-06 | 4.5408e-05 | 4.5408e-06 | 66.7505 | 16.347 | 544.9016 | 1.8527 | 27.2451 | 3.4329 | 0.59939 | 0.10898 | 10898.0329 | 395.0537 | 16.347 | 16.347 | 544.9016 | 1089.8033 | 0.040868 | 3.4056 | 11.2386 | 32.6941 | 261.9719 | 43.5921 | 0.47679 | 0.085141 | 435.9213 | 163470.4938 | 91.9522 | 108980.3292 | 91.9522 | 0.55852 | 1089.8033 | 1089.8033 | 1089.8033 | 163.4705 | 43.5921 | 0.030681 | 0.030681 | 49041.1481 | 7.4924 | 54.4902 | 419.5743 | 272450.823 | 1.3623e-06 | 1.3623e-05 | 5.7896 | 108.9803 | 4359213.168 | 108980.3292 | 26.1972 | 0.079201 | 16.347 | 5.449 | 217960.6584 | 3.8143 | 3.8143 | 0.30991 | 6.8113 | 1.0557 | 85.1409 | 108.9803 | 10.898 | 108.9803 | 54490.1646 | 68.1127 | 16.347 | 381.4312 | 1089803.292 | 3269.4099 | 3269.4099 | 3269.4099 | 5.449 | 5.449 | 0.040868 | 10898.0329 | 22.8178 | 61.9206 | 5449.0165 | 5449.0165 | 5449.0165 | 5449.0165 | 0.030681
>20-<=25 | 1900 | GB |  | 270.0365 | 18.5465 | 1186973.7552 | 3560.9213 | 0.28562 | 23.7395 | 3.7093 | 59.3487 | 5.5639 | 270.0365 | 0.0757 | 59.3487 | 296.7434 | 296.7434 | 8.5314 | 40.8022 | 0.33384 | 0.063058 | 29674.3439 | 59.3487 | 9.2732 | 17.8046 | 17.8046 | 11.8697 | 51.9301 | 0.086263 | 0.086263 | 0.086263 | 0.086263 | 0.086263 | 1594.996 | 1.4837 | 11.9655 | 0.033417 | 3.3717 | 47.479 | 0.0055268 | 3.3717 | 3.3717 | 0.01187 | 3.3717 | 7.4186 | 0.15455 | 0.15455 | 0.15455 | 0.00044512 | 1.1128 | 155.7903 | 0.005972 | 3560.9213 | 337.5457 | 237.3948 | 118.6974 | 16.4989 | 94957.9004 | 0.20624 | 0.20624 | 0.20624 | 0.033417 | 130.5671 | 562.0141 | 47478.9502 | 63.058 | 5934.8688 | 3560.9213 | 53.4138 | 1.091 | 3.7093 | 8.9023 | 11.8697 | 2967434.388 | 9.2732 | 1.7805 | 2967.4344 | 11.7755 | 2967434.388 | 15.95 | 0.53785 | 1.2241 | 0.029674 | 0.033417 | 0.033417 | 0.033417 | 0.033417 | 33.7175 | 92.7323 | 0.5972 | 0.065284 | 0.065284 | 0.077153 | 0.059349 | 0.5972 | 35609.2127 | 35609.2127 | 35609.2127 | 35609.2127 | 23739.4751 | 47.479 | 47.479 | 356092.1266 | 9.2732 | 3.3717 | 3.3717 | 0.30898 | 0.33717 | 0.033717 | 0.033717 | 0.33717 | 0.033717 | 9.8914e-08 | 33.7546 | 33.7546 | 1.0757 | 3.824 | 3.824 | 11869.7376 | 2373.9475 | 1186.9738 | 92.7323 | 4.4512 | 11.8697 | 5.9349 | 118.6974 | 0.28562 | 1780.4606 | 0.0052301 | 0.10025 | 0.033717 | 0.33717 | 4.0802 | 74.1859 | 1.686 | 0.17663 | 0.17663 | 0.19523 | 59.3487 | 1186.9738 | 11869.7376 | 474.7895 | 237.3948 | 1.2612 | 237394.751 | 4636.6162 | 0.63058 | 14.0953 | 23739.4751 | 0.1187 | 28.5616 | 0.019523 | 233.6855 | 415.4408 | 5.9349 | 0.28533 | 0.00014837 | 0.00014837 | 0.00014837 | 0.81604 | 16.6918 | 0.74186 | 0.20772 | 0.70477 | 1.9145 | 1.9145 | 11.8697 | 1.4837e-05 | 0.00045653 | 0.00045653 | 1.4837e-05 | 1.4837e-05 | 1.4837e-05 | 1.4837e-05 | 33.7546 | 0.59349 | 41544.0814 | 1780.4606 | 0.0757 | 1186.9738 | 47.479 | 830.8816 | 118.6974 | 3.3717 | 118697.3755 | 30.7871 | 4.6366 | 0.033417 | 30.7871 | 30.9108 | 33.7208 | 41.5441 | 5.9349 | 5.9349 | 17.8046 | 17.8046 | 1186973.7552 | 1186.9738 | 59.3487 | 5341.3819 | 296743.4388 | 178046.0633 | 178046.0633 | 59.3487 | 41544.0814 | 1409.5313 | 0.058978 | 0.33717 | 0.85314 | 35609.2127 | 35.6092 | 0.81604 | 0.17805 | 1.4837 | 0.072731 | 0.01091 | 0.22998 | 0.0085314 | 0.026336 | 140.9531 | 0.19659 | 534.1382 | 0.83088 | 0.83088 | 0.83088 | 0.83088 | 0.83088 | 0.83088 | 1.187 | 0.83088 | 0.83088 | 0.83088 | 10.0151 | 14.8372 | 0.033717 | 16.1274 | 33.7175 | 1186.9738 | 3.3717 | 3.3717 | 59.3487 | 0.0049457 | 0.0049457 | 0.33384 | 0.33384 | 0.33384 | 9.6442e-05 | 0.33384 | 0.33384 | 0.33384 | 0.00033717 | 0.33384 | 0.096442 | 0.033717 | 0.33384 | 1.4837e-06 | 4.9457e-05 | 4.9457e-06 | 72.7021 | 17.8046 | 593.4869 | 2.0179 | 29.6743 | 3.739 | 0.65284 | 0.1187 | 11869.7376 | 430.278 | 17.8046 | 17.8046 | 593.4869 | 1186.9738 | 0.044512 | 3.7093 | 12.2407 | 35.6092 | 285.3302 | 47.479 | 0.5193 | 0.092732 | 474.7895 | 178046.0633 | 100.1509 | 118697.3755 | 100.1509 | 0.60832 | 1186.9738 | 1186.9738 | 1186.9738 | 178.0461 | 47.479 | 0.033417 | 0.033417 | 53413.819 | 8.1604 | 59.3487 | 456.9849 | 296743.4388 | 1.4837e-06 | 1.4837e-05 | 6.3058 | 118.6974 | 4747895.0207 | 118697.3755 | 28.533 | 0.086263 | 17.8046 | 5.9349 | 237394.751 | 4.1544 | 4.1544 | 0.33755 | 7.4186 | 1.1499 | 92.7323 | 118.6974 | 11.8697 | 118.6974 | 59348.6878 | 74.1859 | 17.8046 | 415.4408 | 1186973.7552 | 3560.9213 | 3560.9213 | 3560.9213 | 5.9349 | 5.9349 | 0.044512 | 11869.7376 | 24.8523 | 67.4417 | 5934.8688 | 5934.8688 | 5934.8688 | 5934.8688 | 0.033417
>20-<=25 | 2000 | GC |  | 293.4948 | 20.1576 | 1290087.1898 | 3870.2616 | 0.31043 | 25.8017 | 4.0315 | 64.5044 | 6.0473 | 293.4948 | 0.082276 | 64.5044 | 322.5218 | 322.5218 | 9.2725 | 44.3467 | 0.36284 | 0.068536 | 32252.1797 | 64.5044 | 10.0788 | 19.3513 | 19.3513 | 12.9009 | 56.4413 | 0.093756 | 0.093756 | 0.093756 | 0.093756 | 0.093756 | 1733.5547 | 1.6126 | 13.0049 | 0.03632 | 3.6647 | 51.6035 | 0.006007 | 3.6647 | 3.6647 | 0.012901 | 3.6647 | 8.063 | 0.16798 | 0.16798 | 0.16798 | 0.00048378 | 1.2095 | 169.3239 | 0.0064908 | 3870.2616 | 366.8685 | 258.0174 | 129.0087 | 17.9322 | 103206.9752 | 0.22415 | 0.22415 | 0.22415 | 0.03632 | 141.9096 | 610.8367 | 51603.4876 | 68.5359 | 6450.4359 | 3870.2616 | 58.0539 | 1.1857 | 4.0315 | 9.6757 | 12.9009 | 3225217.9746 | 10.0788 | 1.9351 | 3225.218 | 12.7985 | 3225217.9746 | 17.3355 | 0.58457 | 1.3304 | 0.032252 | 0.03632 | 0.03632 | 0.03632 | 0.03632 | 36.6465 | 100.7881 | 0.64908 | 0.070955 | 0.070955 | 0.083856 | 0.064504 | 0.64908 | 38702.6157 | 38702.6157 | 38702.6157 | 38702.6157 | 25801.7438 | 51.6035 | 51.6035 | 387026.157 | 10.0788 | 3.6647 | 3.6647 | 0.33583 | 0.36647 | 0.036647 | 0.036647 | 0.36647 | 0.036647 | 1.0751e-07 | 36.6869 | 36.6869 | 1.1691 | 4.1562 | 4.1562 | 12900.8719 | 2580.1744 | 1290.0872 | 100.7881 | 4.8378 | 12.9009 | 6.4504 | 129.0087 | 0.31043 | 1935.1308 | 0.0056844 | 0.10896 | 0.036647 | 0.36647 | 4.4347 | 80.6304 | 1.8325 | 0.19198 | 0.19198 | 0.21219 | 64.5044 | 1290.0872 | 12900.8719 | 516.0349 | 258.0174 | 1.3707 | 258017.438 | 5039.4031 | 0.68536 | 15.3198 | 25801.7438 | 0.12901 | 31.0427 | 0.021219 | 253.9859 | 451.5305 | 6.4504 | 0.31012 | 0.00016126 | 0.00016126 | 0.00016126 | 0.88693 | 18.1419 | 0.8063 | 0.22577 | 0.76599 | 2.0808 | 2.0808 | 12.9009 | 1.6126e-05 | 0.00049619 | 0.00049619 | 1.6126e-05 | 1.6126e-05 | 1.6126e-05 | 1.6126e-05 | 36.6869 | 0.64504 | 45153.0516 | 1935.1308 | 0.082276 | 1290.0872 | 51.6035 | 903.061 | 129.0087 | 3.6647 | 129008.719 | 33.4616 | 5.0394 | 0.03632 | 33.4616 | 33.596 | 36.6502 | 45.1531 | 6.4504 | 6.4504 | 19.3513 | 19.3513 | 1290087.1898 | 1290.0872 | 64.5044 | 5805.3924 | 322521.7975 | 193513.0785 | 193513.0785 | 64.5044 | 45153.0516 | 1531.9785 | 0.064101 | 0.36647 | 0.92725 | 38702.6157 | 38.7026 | 0.88693 | 0.19351 | 1.6126 | 0.079049 | 0.011857 | 0.24995 | 0.0092725 | 0.028624 | 153.1979 | 0.21367 | 580.5392 | 0.90306 | 0.90306 | 0.90306 | 0.90306 | 0.90306 | 0.90306 | 1.2901 | 0.90306 | 0.90306 | 0.90306 | 10.8851 | 16.1261 | 0.036647 | 17.5284 | 36.6465 | 1290.0872 | 3.6647 | 3.6647 | 64.5044 | 0.0053754 | 0.0053754 | 0.36284 | 0.36284 | 0.36284 | 0.00010482 | 0.36284 | 0.36284 | 0.36284 | 0.00036647 | 0.36284 | 0.10482 | 0.036647 | 0.36284 | 1.6126e-06 | 5.3754e-05 | 5.3754e-06 | 79.0178 | 19.3513 | 645.0436 | 2.1931 | 32.2522 | 4.0638 | 0.70955 | 0.12901 | 12900.8719 | 467.6566 | 19.3513 | 19.3513 | 645.0436 | 1290.0872 | 0.048378 | 4.0315 | 13.304 | 38.7026 | 310.1171 | 51.6035 | 0.56441 | 0.10079 | 516.0349 | 193513.0785 | 108.8511 | 129008.719 | 108.8511 | 0.66117 | 1290.0872 | 1290.0872 | 1290.0872 | 193.5131 | 51.6035 | 0.03632 | 0.03632 | 58053.9235 | 8.8693 | 64.5044 | 496.6836 | 322521.7975 | 1.6126e-06 | 1.6126e-05 | 6.8536 | 129.0087 | 5160348.7594 | 129008.719 | 31.0117 | 0.093756 | 19.3513 | 6.4504 | 258017.438 | 4.5153 | 4.5153 | 0.36687 | 8.063 | 1.2498 | 100.7881 | 129.0087 | 12.9009 | 129.0087 | 64504.3595 | 80.6304 | 19.3513 | 451.5305 | 1290087.1898 | 3870.2616 | 3870.2616 | 3870.2616 | 6.4504 | 6.4504 | 0.048378 | 12900.8719 | 27.0112 | 73.3004 | 6450.4359 | 6450.4359 | 6450.4359 | 6450.4359 | 0.03632
>25-<=30 | 5 | GD |  | 0.15287 | 0.010499 | 671.958 | 2.0159 | 0.00016169 | 0.013439 | 0.0020999 | 0.033598 | 0.0031498 | 0.15287 | 4.2854e-05 | 0.033598 | 0.16799 | 0.16799 | 0.0048297 | 0.023099 | 0.00018899 | 3.5698e-05 | 16.7989 | 0.033598 | 0.0052497 | 0.010079 | 0.010079 | 0.0067196 | 0.029398 | 4.8834e-05 | 4.8834e-05 | 4.8834e-05 | 4.8834e-05 | 4.8834e-05 | 0.90294 | 0.00083995 | 0.0067738 | 1.8918e-05 | 0.0019088 | 0.026878 | 3.1288e-06 | 0.0019088 | 0.0019088 | 6.7196e-06 | 0.0019088 | 0.0041997 | 8.7495e-05 | 8.7495e-05 | 8.7495e-05 | 2.5198e-07 | 0.00062996 | 0.088194 | 3.3808e-06 | 2.0159 | 0.19109 | 0.13439 | 0.067196 | 0.0093402 | 53.7566 | 0.00011675 | 0.00011675 | 0.00011675 | 1.8918e-05 | 0.073915 | 0.31816 | 26.8783 | 0.035698 | 3.3598 | 2.0159 | 0.030238 | 0.00061761 | 0.0020999 | 0.0050397 | 0.0067196 | 1679.8949 | 0.0052497 | 0.0010079 | 1.6799 | 0.0066662 | 1679.8949 | 0.0090294 | 0.00030448 | 0.00069296 | 1.6799e-05 | 1.8918e-05 | 1.8918e-05 | 1.8918e-05 | 1.8918e-05 | 0.019088 | 0.052497 | 0.00033808 | 3.6958e-05 | 3.6958e-05 | 4.3677e-05 | 3.3598e-05 | 0.00033808 | 20.1587 | 20.1587 | 20.1587 | 20.1587 | 13.4392 | 0.026878 | 0.026878 | 201.5874 | 0.0052497 | 0.0019088 | 0.0019088 | 0.00017492 | 0.00019088 | 1.9088e-05 | 1.9088e-05 | 0.00019088 | 1.9088e-05 | 5.5996e-11 | 0.019109 | 0.019109 | 0.00060896 | 0.0021648 | 0.0021648 | 6.7196 | 1.3439 | 0.67196 | 0.052497 | 0.0025198 | 0.0067196 | 0.0033598 | 0.067196 | 0.00016169 | 1.0079 | 2.9608e-06 | 5.6753e-05 | 1.9088e-05 | 0.00019088 | 0.0023099 | 0.041997 | 0.00095449 | 9.9994e-05 | 9.9994e-05 | 0.00011052 | 0.033598 | 0.67196 | 6.7196 | 0.26878 | 0.13439 | 0.00071396 | 134.3916 | 2.6248 | 0.00035698 | 0.0079795 | 13.4392 | 6.7196e-05 | 0.016169 | 1.1052e-05 | 0.13229 | 0.23519 | 0.0033598 | 0.00016153 | 8.3995e-08 | 8.3995e-08 | 8.3995e-08 | 0.00046197 | 0.0094494 | 0.00041997 | 0.00011759 | 0.00039898 | 0.0010838 | 0.0010838 | 0.0067196 | 8.3995e-09 | 2.5845e-07 | 2.5845e-07 | 8.3995e-09 | 8.3995e-09 | 8.3995e-09 | 8.3995e-09 | 0.019109 | 0.00033598 | 23.5185 | 1.0079 | 4.2854e-05 | 0.67196 | 0.026878 | 0.47037 | 0.067196 | 0.0019088 | 67.1958 | 0.017429 | 0.0026248 | 1.8918e-05 | 0.017429 | 0.017499 | 0.01909 | 0.023519 | 0.0033598 | 0.0033598 | 0.010079 | 0.010079 | 671.958 | 0.67196 | 0.033598 | 3.0238 | 167.9895 | 100.7937 | 100.7937 | 0.033598 | 23.5185 | 0.79795 | 3.3388e-05 | 0.00019088 | 0.00048297 | 20.1587 | 0.020159 | 0.00046197 | 0.00010079 | 0.00083995 | 4.1174e-05 | 6.1761e-06 | 0.00013019 | 4.8297e-06 | 1.4909e-05 | 0.079795 | 0.00011129 | 0.30238 | 0.00047037 | 0.00047037 | 0.00047037 | 0.00047037 | 0.00047037 | 0.00047037 | 0.00067196 | 0.00047037 | 0.00047037 | 0.00047037 | 0.0056696 | 0.0083995 | 1.9088e-05 | 0.0091299 | 0.019088 | 0.67196 | 0.0019088 | 0.0019088 | 0.033598 | 2.7998e-06 | 2.7998e-06 | 0.00018899 | 0.00018899 | 0.00018899 | 5.4597e-08 | 0.00018899 | 0.00018899 | 0.00018899 | 1.9088e-07 | 0.00018899 | 5.4597e-05 | 1.9088e-05 | 0.00018899 | 8.3995e-10 | 2.7998e-08 | 2.7998e-09 | 0.041157 | 0.010079 | 0.33598 | 0.0011423 | 0.016799 | 0.0021167 | 0.00036958 | 6.7196e-05 | 6.7196 | 0.24358 | 0.010079 | 0.010079 | 0.33598 | 0.67196 | 2.5198e-05 | 0.0020999 | 0.0069296 | 0.020159 | 0.16153 | 0.026878 | 0.00029398 | 5.2497e-05 | 0.26878 | 100.7937 | 0.056696 | 67.1958 | 0.056696 | 0.00034438 | 0.67196 | 0.67196 | 0.67196 | 0.10079 | 0.026878 | 1.8918e-05 | 1.8918e-05 | 30.2381 | 0.0046197 | 0.033598 | 0.2587 | 167.9895 | 8.3995e-10 | 8.3995e-09 | 0.0035698 | 0.067196 | 2687.8318 | 67.1958 | 0.016153 | 4.8834e-05 | 0.010079 | 0.0033598 | 134.3916 | 0.0023519 | 0.0023519 | 0.00019109 | 0.0041997 | 0.00065096 | 0.052497 | 0.067196 | 0.0067196 | 0.067196 | 33.5979 | 0.041997 | 0.010079 | 0.23519 | 671.958 | 2.0159 | 2.0159 | 2.0159 | 0.0033598 | 0.0033598 | 2.5198e-05 | 6.7196 | 0.014069 | 0.038179 | 3.3598 | 3.3598 | 3.3598 | 3.3598 | 1.8918e-05
>25-<=30 | 10 | GE |  | 0.21172 | 0.014541 | 930.6211 | 2.7919 | 0.00022393 | 0.018612 | 0.0029082 | 0.046531 | 0.0043623 | 0.21172 | 5.9351e-05 | 0.046531 | 0.23266 | 0.23266 | 0.0066888 | 0.03199 | 0.00026174 | 4.9439e-05 | 23.2655 | 0.046531 | 0.0072705 | 0.013959 | 0.013959 | 0.0093062 | 0.040715 | 6.7632e-05 | 6.7632e-05 | 6.7632e-05 | 6.7632e-05 | 6.7632e-05 | 1.2505 | 0.0011633 | 0.0093813 | 2.62e-05 | 0.0026435 | 0.037225 | 4.3332e-06 | 0.0026435 | 0.0026435 | 9.3062e-06 | 0.0026435 | 0.0058164 | 0.00012117 | 0.00012117 | 0.00012117 | 3.4898e-07 | 0.00087246 | 0.12214 | 4.6822e-06 | 2.7919 | 0.26465 | 0.18612 | 0.093062 | 0.012936 | 74.4497 | 0.0001617 | 0.0001617 | 0.0001617 | 2.62e-05 | 0.10237 | 0.44064 | 37.2248 | 0.049439 | 4.6531 | 2.7919 | 0.041878 | 0.00085535 | 0.0029082 | 0.0069797 | 0.0093062 | 2326.5528 | 0.0072705 | 0.0013959 | 2.3266 | 0.0092324 | 2326.5528 | 0.012505 | 0.00042169 | 0.0009597 | 2.3266e-05 | 2.62e-05 | 2.62e-05 | 2.62e-05 | 2.62e-05 | 0.026435 | 0.072705 | 0.00046822 | 5.1184e-05 | 5.1184e-05 | 6.049e-05 | 4.6531e-05 | 0.00046822 | 27.9186 | 27.9186 | 27.9186 | 27.9186 | 18.6124 | 0.037225 | 0.037225 | 279.1863 | 0.0072705 | 0.0026435 | 0.0026435 | 0.00024225 | 0.00026435 | 2.6435e-05 | 2.6435e-05 | 0.00026435 | 2.6435e-05 | 7.7552e-11 | 0.026465 | 0.026465 | 0.00084338 | 0.0029981 | 0.0029981 | 9.3062 | 1.8612 | 0.93062 | 0.072705 | 0.0034898 | 0.0093062 | 0.0046531 | 0.093062 | 0.00022393 | 1.3959 | 4.1005e-06 | 7.86e-05 | 2.6435e-05 | 0.00026435 | 0.003199 | 0.058164 | 0.0013219 | 0.00013849 | 0.00013849 | 0.00015306 | 0.046531 | 0.93062 | 9.3062 | 0.37225 | 0.18612 | 0.00098878 | 186.1242 | 3.6352 | 0.00049439 | 0.011051 | 18.6124 | 9.3062e-05 | 0.022393 | 1.5306e-05 | 0.18322 | 0.32572 | 0.0046531 | 0.00022371 | 1.1633e-07 | 1.1633e-07 | 1.1633e-07 | 0.0006398 | 0.013087 | 0.00058164 | 0.00016286 | 0.00055256 | 0.001501 | 0.001501 | 0.0093062 | 1.1633e-08 | 3.5793e-07 | 3.5793e-07 | 1.1633e-08 | 1.1633e-08 | 1.1633e-08 | 1.1633e-08 | 0.026465 | 0.00046531 | 32.5717 | 1.3959 | 5.9351e-05 | 0.93062 | 0.037225 | 0.65143 | 0.093062 | 0.0026435 | 93.0621 | 0.024138 | 0.0036352 | 2.62e-05 | 0.024138 | 0.024235 | 0.026438 | 0.032572 | 0.0046531 | 0.0046531 | 0.013959 | 0.013959 | 930.6211 | 0.93062 | 0.046531 | 4.1878 | 232.6553 | 139.5932 | 139.5932 | 0.046531 | 32.5717 | 1.1051 | 4.624e-05 | 0.00026435 | 0.00066888 | 27.9186 | 0.027919 | 0.0006398 | 0.00013959 | 0.0011633 | 5.7023e-05 | 8.5535e-06 | 0.00018031 | 6.6888e-06 | 2.0648e-05 | 0.11051 | 0.00015413 | 0.41878 | 0.00065143 | 0.00065143 | 0.00065143 | 0.00065143 | 0.00065143 | 0.00065143 | 0.00093062 | 0.00065143 | 0.00065143 | 0.00065143 | 0.0078521 | 0.011633 | 2.6435e-05 | 0.012644 | 0.026435 | 0.93062 | 0.0026435 | 0.0026435 | 0.046531 | 3.8776e-06 | 3.8776e-06 | 0.00026174 | 0.00026174 | 0.00026174 | 7.5613e-08 | 0.00026174 | 0.00026174 | 0.00026174 | 2.6435e-07 | 0.00026174 | 7.5613e-05 | 2.6435e-05 | 0.00026174 | 1.1633e-09 | 3.8776e-08 | 3.8776e-09 | 0.057001 | 0.013959 | 0.46531 | 0.0015821 | 0.023266 | 0.0029315 | 0.00051184 | 9.3062e-05 | 9.3062 | 0.33735 | 0.013959 | 0.013959 | 0.46531 | 0.93062 | 3.4898e-05 | 0.0029082 | 0.009597 | 0.027919 | 0.22371 | 0.037225 | 0.00040715 | 7.2705e-05 | 0.37225 | 139.5932 | 0.078521 | 93.0621 | 0.078521 | 0.00047694 | 0.93062 | 0.93062 | 0.93062 | 0.13959 | 0.037225 | 2.62e-05 | 2.62e-05 | 41.878 | 0.006398 | 0.046531 | 0.35829 | 232.6553 | 1.1633e-09 | 1.1633e-08 | 0.0049439 | 0.093062 | 3722.4845 | 93.0621 | 0.022371 | 6.7632e-05 | 0.013959 | 0.0046531 | 186.1242 | 0.0032572 | 0.0032572 | 0.00026465 | 0.0058164 | 0.00090154 | 0.072705 | 0.093062 | 0.0093062 | 0.093062 | 46.5311 | 0.058164 | 0.013959 | 0.32572 | 930.6211 | 2.7919 | 2.7919 | 2.7919 | 0.0046531 | 0.0046531 | 3.4898e-05 | 9.3062 | 0.019485 | 0.052876 | 4.6531 | 4.6531 | 4.6531 | 4.6531 | 2.62e-05
>25-<=30 | 15 | GF |  | 0.34671 | 0.023812 | 1523.9903 | 4.572 | 0.00036671 | 0.03048 | 0.0047625 | 0.0762 | 0.0071437 | 0.34671 | 9.7193e-05 | 0.0762 | 0.381 | 0.381 | 0.010954 | 0.052387 | 0.00042862 | 8.0962e-05 | 38.0998 | 0.0762 | 0.011906 | 0.02286 | 0.02286 | 0.01524 | 0.066675 | 0.00011076 | 0.00011076 | 0.00011076 | 0.00011076 | 0.00011076 | 2.0479 | 0.001905 | 0.015363 | 4.2905e-05 | 0.0043291 | 0.06096 | 7.0961e-06 | 0.0043291 | 0.0043291 | 1.524e-05 | 0.0043291 | 0.0095249 | 0.00019844 | 0.00019844 | 0.00019844 | 5.715e-07 | 0.0014287 | 0.20002 | 7.6676e-06 | 4.572 | 0.43338 | 0.3048 | 0.1524 | 0.021183 | 121.9192 | 0.00026479 | 0.00026479 | 0.00026479 | 4.2905e-05 | 0.16764 | 0.72159 | 60.9596 | 0.080962 | 7.62 | 4.572 | 0.06858 | 0.0014007 | 0.0047625 | 0.01143 | 0.01524 | 3809.9758 | 0.011906 | 0.002286 | 3.81 | 0.015119 | 3809.9758 | 0.020479 | 0.00069056 | 0.0015716 | 3.81e-05 | 4.2905e-05 | 4.2905e-05 | 4.2905e-05 | 4.2905e-05 | 0.043291 | 0.11906 | 0.00076676 | 8.3819e-05 | 8.3819e-05 | 9.9059e-05 | 7.62e-05 | 0.00076676 | 45.7197 | 45.7197 | 45.7197 | 45.7197 | 30.4798 | 0.06096 | 0.06096 | 457.1971 | 0.011906 | 0.0043291 | 0.0043291 | 0.00039671 | 0.00043291 | 4.3291e-05 | 4.3291e-05 | 0.00043291 | 4.3291e-05 | 1.27e-10 | 0.043338 | 0.043338 | 0.0013811 | 0.0049098 | 0.0049098 | 15.2399 | 3.048 | 1.524 | 0.11906 | 0.005715 | 0.01524 | 0.00762 | 0.1524 | 0.00036671 | 2.286 | 6.7151e-06 | 0.00012872 | 4.3291e-05 | 0.00043291 | 0.0052387 | 0.095249 | 0.0021648 | 0.00022678 | 0.00022678 | 0.00025066 | 0.0762 | 1.524 | 15.2399 | 0.6096 | 0.3048 | 0.0016192 | 304.7981 | 5.9531 | 0.00080962 | 0.018097 | 30.4798 | 0.0001524 | 0.036671 | 2.5066e-05 | 0.30004 | 0.5334 | 0.00762 | 0.00036634 | 1.905e-07 | 1.905e-07 | 1.905e-07 | 0.0010477 | 0.021431 | 0.00095249 | 0.0002667 | 0.00090487 | 0.002458 | 0.002458 | 0.01524 | 1.905e-08 | 5.8615e-07 | 5.8615e-07 | 1.905e-08 | 1.905e-08 | 1.905e-08 | 1.905e-08 | 0.043338 | 0.000762 | 53.3397 | 2.286 | 9.7193e-05 | 1.524 | 0.06096 | 1.0668 | 0.1524 | 0.0043291 | 152.399 | 0.039528 | 0.0059531 | 4.2905e-05 | 0.039528 | 0.039687 | 0.043295 | 0.05334 | 0.00762 | 0.00762 | 0.02286 | 0.02286 | 1523.9903 | 1.524 | 0.0762 | 6.858 | 380.9976 | 228.5986 | 228.5986 | 0.0762 | 53.3397 | 1.8097 | 7.5723e-05 | 0.00043291 | 0.0010954 | 45.7197 | 0.04572 | 0.0010477 | 0.0002286 | 0.001905 | 9.3382e-05 | 1.4007e-05 | 0.00029527 | 1.0954e-05 | 3.3814e-05 | 0.18097 | 0.00025241 | 0.6858 | 0.0010668 | 0.0010668 | 0.0010668 | 0.0010668 | 0.0010668 | 0.0010668 | 0.001524 | 0.0010668 | 0.0010668 | 0.0010668 | 0.012859 | 0.01905 | 4.3291e-05 | 0.020706 | 0.043291 | 1.524 | 0.0043291 | 0.0043291 | 0.0762 | 6.35e-06 | 6.35e-06 | 0.00042862 | 0.00042862 | 0.00042862 | 1.2382e-07 | 0.00042862 | 0.00042862 | 0.00042862 | 4.3291e-07 | 0.00042862 | 0.00012382 | 4.3291e-05 | 0.00042862 | 1.905e-09 | 6.35e-08 | 6.35e-09 | 0.093344 | 0.02286 | 0.762 | 0.0025908 | 0.0381 | 0.0048006 | 0.00083819 | 0.0001524 | 15.2399 | 0.55245 | 0.02286 | 0.02286 | 0.762 | 1.524 | 5.715e-05 | 0.0047625 | 0.015716 | 0.04572 | 0.36634 | 0.06096 | 0.00066675 | 0.00011906 | 0.6096 | 228.5986 | 0.12859 | 152.399 | 0.12859 | 0.00078105 | 1.524 | 1.524 | 1.524 | 0.2286 | 0.06096 | 4.2905e-05 | 4.2905e-05 | 68.5796 | 0.010477 | 0.0762 | 0.58674 | 380.9976 | 1.905e-09 | 1.905e-08 | 0.0080962 | 0.1524 | 6095.9613 | 152.399 | 0.036634 | 0.00011076 | 0.02286 | 0.00762 | 304.7981 | 0.005334 | 0.005334 | 0.00043338 | 0.0095249 | 0.0014764 | 0.11906 | 0.1524 | 0.01524 | 0.1524 | 76.1995 | 0.095249 | 0.02286 | 0.5334 | 1523.9903 | 4.572 | 4.572 | 4.572 | 0.00762 | 0.00762 | 5.715e-05 | 15.2399 | 0.031909 | 0.08659 | 7.62 | 7.62 | 7.62 | 7.62 | 4.2905e-05
>25-<=30 | 20 | GG |  | 0.47646 | 0.032724 | 2094.3114 | 6.2829 | 0.00050394 | 0.041886 | 0.0065447 | 0.10472 | 0.0098171 | 0.47646 | 0.00013357 | 0.10472 | 0.52358 | 0.52358 | 0.015053 | 0.071992 | 0.00058903 | 0.00011126 | 52.3578 | 0.10472 | 0.016362 | 0.031415 | 0.031415 | 0.020943 | 0.091626 | 0.0001522 | 0.0001522 | 0.0001522 | 0.0001522 | 0.0001522 | 2.8142 | 0.0026179 | 0.021112 | 5.8961e-05 | 0.0059492 | 0.083772 | 9.7516e-06 | 0.0059492 | 0.0059492 | 2.0943e-05 | 0.0059492 | 0.013089 | 0.0002727 | 0.0002727 | 0.0002727 | 7.8537e-07 | 0.0019634 | 0.27488 | 1.0537e-05 | 6.2829 | 0.59557 | 0.41886 | 0.20943 | 0.029111 | 167.5449 | 0.00036389 | 0.00036389 | 0.00036389 | 5.8961e-05 | 0.23037 | 0.99162 | 83.7725 | 0.11126 | 10.4716 | 6.2829 | 0.094244 | 0.0019249 | 0.0065447 | 0.015707 | 0.020943 | 5235.7786 | 0.016362 | 0.0031415 | 5.2358 | 0.020777 | 5235.7786 | 0.028142 | 0.00094898 | 0.0021598 | 5.2358e-05 | 5.8961e-05 | 5.8961e-05 | 5.8961e-05 | 5.8961e-05 | 0.059492 | 0.16362 | 0.0010537 | 0.00011519 | 0.00011519 | 0.00013613 | 0.00010472 | 0.0010537 | 62.8293 | 62.8293 | 62.8293 | 62.8293 | 41.8862 | 0.083772 | 0.083772 | 628.2934 | 0.016362 | 0.0059492 | 0.0059492 | 0.00054518 | 0.00059492 | 5.9492e-05 | 5.9492e-05 | 0.00059492 | 5.9492e-05 | 1.7453e-10 | 0.059557 | 0.059557 | 0.001898 | 0.0067471 | 0.0067471 | 20.9431 | 4.1886 | 2.0943 | 0.16362 | 0.0078537 | 0.020943 | 0.010472 | 0.20943 | 0.00050394 | 3.1415 | 9.2281e-06 | 0.00017688 | 5.9492e-05 | 0.00059492 | 0.0071992 | 0.13089 | 0.0029749 | 0.00031165 | 0.00031165 | 0.00034446 | 0.10472 | 2.0943 | 20.9431 | 0.83772 | 0.41886 | 0.0022252 | 418.8623 | 8.1809 | 0.0011126 | 0.02487 | 41.8862 | 0.00020943 | 0.050394 | 3.4446e-05 | 0.41232 | 0.73301 | 0.010472 | 0.00050344 | 2.6179e-07 | 2.6179e-07 | 2.6179e-07 | 0.0014398 | 0.029451 | 0.0013089 | 0.0003665 | 0.0012435 | 0.0033779 | 0.0033779 | 0.020943 | 2.6179e-08 | 8.055e-07 | 8.055e-07 | 2.6179e-08 | 2.6179e-08 | 2.6179e-08 | 2.6179e-08 | 0.059557 | 0.0010472 | 73.3009 | 3.1415 | 0.00013357 | 2.0943 | 0.083772 | 1.466 | 0.20943 | 0.0059492 | 209.4311 | 0.054321 | 0.0081809 | 5.8961e-05 | 0.054321 | 0.054539 | 0.059497 | 0.073301 | 0.010472 | 0.010472 | 0.031415 | 0.031415 | 2094.3114 | 2.0943 | 0.10472 | 9.4244 | 523.5779 | 314.1467 | 314.1467 | 0.10472 | 73.3009 | 2.487 | 0.00010406 | 0.00059492 | 0.0015053 | 62.8293 | 0.062829 | 0.0014398 | 0.00031415 | 0.0026179 | 0.00012833 | 1.9249e-05 | 0.00040577 | 1.5053e-05 | 4.6468e-05 | 0.2487 | 0.00034687 | 0.94244 | 0.001466 | 0.001466 | 0.001466 | 0.001466 | 0.001466 | 0.001466 | 0.0020943 | 0.001466 | 0.001466 | 0.001466 | 0.017671 | 0.026179 | 5.9492e-05 | 0.028455 | 0.059492 | 2.0943 | 0.0059492 | 0.0059492 | 0.10472 | 8.7263e-06 | 8.7263e-06 | 0.00058903 | 0.00058903 | 0.00058903 | 1.7016e-07 | 0.00058903 | 0.00058903 | 0.00058903 | 5.9492e-07 | 0.00058903 | 0.00017016 | 5.9492e-05 | 0.00058903 | 2.6179e-09 | 8.7263e-08 | 8.7263e-09 | 0.12828 | 0.031415 | 1.0472 | 0.0035603 | 0.052358 | 0.0065971 | 0.0011519 | 0.00020943 | 20.9431 | 0.75919 | 0.031415 | 0.031415 | 1.0472 | 2.0943 | 7.8537e-05 | 0.0065447 | 0.021598 | 0.062829 | 0.50344 | 0.083772 | 0.00091626 | 0.00016362 | 0.83772 | 314.1467 | 0.17671 | 209.4311 | 0.17671 | 0.0010733 | 2.0943 | 2.0943 | 2.0943 | 0.31415 | 0.083772 | 5.8961e-05 | 5.8961e-05 | 94.244 | 0.014398 | 0.10472 | 0.80631 | 523.5779 | 2.6179e-09 | 2.6179e-08 | 0.011126 | 0.20943 | 8377.2457 | 209.4311 | 0.050344 | 0.0001522 | 0.031415 | 0.010472 | 418.8623 | 0.0073301 | 0.0073301 | 0.00059557 | 0.013089 | 0.0020289 | 0.16362 | 0.20943 | 0.020943 | 0.20943 | 104.7156 | 0.13089 | 0.031415 | 0.73301 | 2094.3114 | 6.2829 | 6.2829 | 6.2829 | 0.010472 | 0.010472 | 7.8537e-05 | 20.9431 | 0.04385 | 0.11899 | 10.4716 | 10.4716 | 10.4716 | 10.4716 | 5.8961e-05
>25-<=30 | 25 | GH |  | 0.66925 | 0.045965 | 2941.7551 | 8.8253 | 0.00070786 | 0.058835 | 0.009193 | 0.14709 | 0.013789 | 0.66925 | 0.00018761 | 0.14709 | 0.73544 | 0.73544 | 0.021144 | 0.10112 | 0.00082737 | 0.00015628 | 73.5439 | 0.14709 | 0.022982 | 0.044126 | 0.044126 | 0.029418 | 0.1287 | 0.00021379 | 0.00021379 | 0.00021379 | 0.00021379 | 0.00021379 | 3.953 | 0.0036772 | 0.029655 | 8.282e-05 | 0.0083564 | 0.11767 | 1.3698e-05 | 0.0083564 | 0.0083564 | 2.9418e-05 | 0.0083564 | 0.018386 | 0.00038304 | 0.00038304 | 0.00038304 | 1.1032e-06 | 0.0027579 | 0.38611 | 1.4801e-05 | 8.8253 | 0.83656 | 0.58835 | 0.29418 | 0.04089 | 235.3404 | 0.00051113 | 0.00051113 | 0.00051113 | 8.282e-05 | 0.32359 | 1.3929 | 117.6702 | 0.15628 | 14.7088 | 8.8253 | 0.13238 | 0.0027038 | 0.009193 | 0.022063 | 0.029418 | 7354.3879 | 0.022982 | 0.0044126 | 7.3544 | 0.029184 | 7354.3879 | 0.03953 | 0.001333 | 0.0030337 | 7.3544e-05 | 8.282e-05 | 8.282e-05 | 8.282e-05 | 8.282e-05 | 0.083564 | 0.22982 | 0.0014801 | 0.0001618 | 0.0001618 | 0.00019121 | 0.00014709 | 0.0014801 | 88.2527 | 88.2527 | 88.2527 | 88.2527 | 58.8351 | 0.11767 | 0.11767 | 882.5265 | 0.022982 | 0.0083564 | 0.0083564 | 0.00076578 | 0.00083564 | 8.3564e-05 | 8.3564e-05 | 0.00083564 | 8.3564e-05 | 2.4515e-10 | 0.083656 | 0.083656 | 0.002666 | 0.0094773 | 0.0094773 | 29.4176 | 5.8835 | 2.9418 | 0.22982 | 0.011032 | 0.029418 | 0.014709 | 0.29418 | 0.00070786 | 4.4126 | 1.2962e-05 | 0.00024846 | 8.3564e-05 | 0.00083564 | 0.010112 | 0.18386 | 0.0041786 | 0.00043776 | 0.00043776 | 0.00048384 | 0.14709 | 2.9418 | 29.4176 | 1.1767 | 0.58835 | 0.0031256 | 588.351 | 11.4912 | 0.0015628 | 0.034933 | 58.8351 | 0.00029418 | 0.070786 | 4.8384e-05 | 0.57916 | 1.0296 | 0.014709 | 0.00070715 | 3.6772e-07 | 3.6772e-07 | 3.6772e-07 | 0.0020225 | 0.041368 | 0.0018386 | 0.00051481 | 0.0017467 | 0.0047448 | 0.0047448 | 0.029418 | 3.6772e-08 | 1.1314e-06 | 1.1314e-06 | 3.6772e-08 | 3.6772e-08 | 3.6772e-08 | 3.6772e-08 | 0.083656 | 0.0014709 | 102.9614 | 4.4126 | 0.00018761 | 2.9418 | 0.11767 | 2.0592 | 0.29418 | 0.0083564 | 294.1755 | 0.076302 | 0.011491 | 8.282e-05 | 0.076302 | 0.076608 | 0.083573 | 0.10296 | 0.014709 | 0.014709 | 0.044126 | 0.044126 | 2941.7551 | 2.9418 | 0.14709 | 13.2379 | 735.4388 | 441.2633 | 441.2633 | 0.14709 | 102.9614 | 3.4933 | 0.00014617 | 0.00083564 | 0.0021144 | 88.2527 | 0.088253 | 0.0020225 | 0.00044126 | 0.0036772 | 0.00018025 | 2.7038e-05 | 0.00056997 | 2.1144e-05 | 6.527e-05 | 0.34933 | 0.00048723 | 1.3238 | 0.0020592 | 0.0020592 | 0.0020592 | 0.0020592 | 0.0020592 | 0.0020592 | 0.0029418 | 0.0020592 | 0.0020592 | 0.0020592 | 0.024821 | 0.036772 | 8.3564e-05 | 0.039969 | 0.083564 | 2.9418 | 0.0083564 | 0.0083564 | 0.14709 | 1.2257e-05 | 1.2257e-05 | 0.00082737 | 0.00082737 | 0.00082737 | 2.3902e-07 | 0.00082737 | 0.00082737 | 0.00082737 | 8.3564e-07 | 0.00082737 | 0.00023902 | 8.3564e-05 | 0.00082737 | 3.6772e-09 | 1.2257e-07 | 1.2257e-08 | 0.18018 | 0.044126 | 1.4709 | 0.005001 | 0.073544 | 0.0092665 | 0.001618 | 0.00029418 | 29.4176 | 1.0664 | 0.044126 | 0.044126 | 1.4709 | 2.9418 | 0.00011032 | 0.009193 | 0.030337 | 0.088253 | 0.70715 | 0.11767 | 0.001287 | 0.00022982 | 1.1767 | 441.2633 | 0.24821 | 294.1755 | 0.24821 | 0.0015076 | 2.9418 | 2.9418 | 2.9418 | 0.44126 | 0.11767 | 8.282e-05 | 8.282e-05 | 132.379 | 0.020225 | 0.14709 | 1.1326 | 735.4388 | 3.6772e-09 | 3.6772e-08 | 0.015628 | 0.29418 | 11767.0206 | 294.1755 | 0.070715 | 0.00021379 | 0.044126 | 0.014709 | 588.351 | 0.010296 | 0.010296 | 0.00083656 | 0.018386 | 0.0028498 | 0.22982 | 0.29418 | 0.029418 | 0.29418 | 147.0878 | 0.18386 | 0.044126 | 1.0296 | 2941.7551 | 8.8253 | 8.8253 | 8.8253 | 0.014709 | 0.014709 | 0.00011032 | 29.4176 | 0.061593 | 0.16715 | 14.7088 | 14.7088 | 14.7088 | 14.7088 | 8.282e-05
>25-<=30 | 35 | GI |  | 1.2617 | 0.086657 | 5546.0792 | 16.6382 | 0.0013345 | 0.11092 | 0.017331 | 0.2773 | 0.025997 | 1.2617 | 0.0003537 | 0.2773 | 1.3865 | 1.3865 | 0.039862 | 0.19065 | 0.0015598 | 0.00029464 | 138.652 | 0.2773 | 0.043329 | 0.083191 | 0.083191 | 0.055461 | 0.24264 | 0.00040306 | 0.00040306 | 0.00040306 | 0.00040306 | 0.00040306 | 7.4525 | 0.0069326 | 0.055908 | 0.00015614 | 0.015754 | 0.22184 | 2.5824e-05 | 0.015754 | 0.015754 | 5.5461e-05 | 0.015754 | 0.034663 | 0.00072215 | 0.00072215 | 0.00072215 | 2.0798e-06 | 0.0051994 | 0.72792 | 2.7904e-05 | 16.6382 | 1.5772 | 1.1092 | 0.55461 | 0.077091 | 443.6863 | 0.00096363 | 0.00096363 | 0.00096363 | 0.00015614 | 0.61007 | 2.626 | 221.8432 | 0.29464 | 27.7304 | 16.6382 | 0.24957 | 0.0050975 | 0.017331 | 0.041596 | 0.055461 | 13865.198 | 0.043329 | 0.0083191 | 13.8652 | 0.055021 | 13865.198 | 0.074525 | 0.0025131 | 0.0057194 | 0.00013865 | 0.00015614 | 0.00015614 | 0.00015614 | 0.00015614 | 0.15754 | 0.43329 | 0.0027904 | 0.00030503 | 0.00030503 | 0.0003605 | 0.0002773 | 0.0027904 | 166.3824 | 166.3824 | 166.3824 | 166.3824 | 110.9216 | 0.22184 | 0.22184 | 1663.8238 | 0.043329 | 0.015754 | 0.015754 | 0.0014437 | 0.0015754 | 0.00015754 | 0.00015754 | 0.0015754 | 0.00015754 | 4.6217e-10 | 0.15772 | 0.15772 | 0.0050261 | 0.017868 | 0.017868 | 55.4608 | 11.0922 | 5.5461 | 0.43329 | 0.020798 | 0.055461 | 0.02773 | 0.55461 | 0.0013345 | 8.3191 | 2.4437e-05 | 0.00046842 | 0.00015754 | 0.0015754 | 0.019065 | 0.34663 | 0.007878 | 0.00082531 | 0.00082531 | 0.00091218 | 0.2773 | 5.5461 | 55.4608 | 2.2184 | 1.1092 | 0.0058927 | 1109.2158 | 21.6644 | 0.0029464 | 0.06586 | 110.9216 | 0.00055461 | 0.13345 | 9.1218e-05 | 1.0919 | 1.9411 | 0.02773 | 0.0013332 | 6.9326e-07 | 6.9326e-07 | 6.9326e-07 | 0.0038129 | 0.077992 | 0.0034663 | 0.00097056 | 0.003293 | 0.0089453 | 0.0089453 | 0.055461 | 6.9326e-08 | 2.1331e-06 | 2.1331e-06 | 6.9326e-08 | 6.9326e-08 | 6.9326e-08 | 6.9326e-08 | 0.15772 | 0.002773 | 194.1128 | 8.3191 | 0.0003537 | 5.5461 | 0.22184 | 3.8823 | 0.55461 | 0.015754 | 554.6079 | 0.14385 | 0.021664 | 0.00015614 | 0.14385 | 0.14443 | 0.15756 | 0.19411 | 0.02773 | 0.02773 | 0.083191 | 0.083191 | 5546.0792 | 5.5461 | 0.2773 | 24.9574 | 1386.5198 | 831.9119 | 831.9119 | 0.2773 | 194.1128 | 6.586 | 0.00027557 | 0.0015754 | 0.0039862 | 166.3824 | 0.16638 | 0.0038129 | 0.00083191 | 0.0069326 | 0.00033983 | 5.0975e-05 | 0.0010746 | 3.9862e-05 | 0.00012305 | 0.6586 | 0.00091857 | 2.4957 | 0.0038823 | 0.0038823 | 0.0038823 | 0.0038823 | 0.0038823 | 0.0038823 | 0.0055461 | 0.0038823 | 0.0038823 | 0.0038823 | 0.046795 | 0.069326 | 0.00015754 | 0.075354 | 0.15754 | 5.5461 | 0.015754 | 0.015754 | 0.2773 | 2.3109e-05 | 2.3109e-05 | 0.0015598 | 0.0015598 | 0.0015598 | 4.5062e-07 | 0.0015598 | 0.0015598 | 0.0015598 | 1.5754e-06 | 0.0015598 | 0.00045062 | 0.00015754 | 0.0015598 | 6.9326e-09 | 2.3109e-07 | 2.3109e-08 | 0.3397 | 0.083191 | 2.773 | 0.0094283 | 0.13865 | 0.01747 | 0.0030503 | 0.00055461 | 55.4608 | 2.0105 | 0.083191 | 0.083191 | 2.773 | 5.5461 | 0.00020798 | 0.017331 | 0.057194 | 0.16638 | 1.3332 | 0.22184 | 0.0024264 | 0.00043329 | 2.2184 | 831.9119 | 0.46795 | 554.6079 | 0.46795 | 0.0028424 | 5.5461 | 5.5461 | 5.5461 | 0.83191 | 0.22184 | 0.00015614 | 0.00015614 | 249.5736 | 0.038129 | 0.2773 | 2.1352 | 1386.5198 | 6.9326e-09 | 6.9326e-08 | 0.029464 | 0.55461 | 22184.3167 | 554.6079 | 0.13332 | 0.00040306 | 0.083191 | 0.02773 | 1109.2158 | 0.019411 | 0.019411 | 0.0015772 | 0.034663 | 0.0053728 | 0.43329 | 0.55461 | 0.055461 | 0.55461 | 277.304 | 0.34663 | 0.083191 | 1.9411 | 5546.0792 | 16.6382 | 16.6382 | 16.6382 | 0.02773 | 0.02773 | 0.00020798 | 55.4608 | 0.11612 | 0.31512 | 27.7304 | 27.7304 | 27.7304 | 27.7304 | 0.00015614
>25-<=30 | 50 | GJ |  | 1.8113 | 0.1244 | 7961.6487 | 23.8849 | 0.0019158 | 0.15923 | 0.02488 | 0.39808 | 0.03732 | 1.8113 | 0.00050776 | 0.39808 | 1.9904 | 1.9904 | 0.057224 | 0.27368 | 0.0022392 | 0.00042296 | 199.0412 | 0.39808 | 0.0622 | 0.11942 | 0.11942 | 0.079616 | 0.34832 | 0.00057861 | 0.00057861 | 0.00057861 | 0.00057861 | 0.00057861 | 10.6985 | 0.0099521 | 0.080259 | 0.00022415 | 0.022616 | 0.31847 | 3.7071e-05 | 0.022616 | 0.022616 | 7.9616e-05 | 0.022616 | 0.04976 | 0.0010367 | 0.0010367 | 0.0010367 | 2.9856e-06 | 0.007464 | 1.045 | 4.0057e-05 | 23.8849 | 2.2641 | 1.5923 | 0.79616 | 0.11067 | 636.9319 | 0.0013833 | 0.0013833 | 0.0013833 | 0.00022415 | 0.87578 | 3.7697 | 318.4659 | 0.42296 | 39.8082 | 23.8849 | 0.35827 | 0.0073177 | 0.02488 | 0.059712 | 0.079616 | 19904.1218 | 0.0622 | 0.011942 | 19.9041 | 0.078985 | 19904.1218 | 0.10698 | 0.0036076 | 0.0082105 | 0.00019904 | 0.00022415 | 0.00022415 | 0.00022415 | 0.00022415 | 0.22616 | 0.622 | 0.0040057 | 0.00043789 | 0.00043789 | 0.00051751 | 0.00039808 | 0.0040057 | 238.8495 | 238.8495 | 238.8495 | 238.8495 | 159.233 | 0.31847 | 0.31847 | 2388.4946 | 0.0622 | 0.022616 | 0.022616 | 0.0020725 | 0.0022616 | 0.00022616 | 0.00022616 | 0.0022616 | 0.00022616 | 6.6347e-10 | 0.22641 | 0.22641 | 0.0072152 | 0.02565 | 0.02565 | 79.6165 | 15.9233 | 7.9616 | 0.622 | 0.029856 | 0.079616 | 0.039808 | 0.79616 | 0.0019158 | 11.9425 | 3.5081e-05 | 0.00067244 | 0.00022616 | 0.0022616 | 0.027368 | 0.4976 | 0.011309 | 0.0011848 | 0.0011848 | 0.0013095 | 0.39808 | 7.9616 | 79.6165 | 3.1847 | 1.5923 | 0.0084593 | 1592.3297 | 31.1002 | 0.0042296 | 0.094545 | 159.233 | 0.00079616 | 0.19158 | 0.00013095 | 1.5674 | 2.7866 | 0.039808 | 0.0019139 | 9.9521e-07 | 9.9521e-07 | 9.9521e-07 | 0.0054736 | 0.11196 | 0.004976 | 0.0013933 | 0.0047272 | 0.012841 | 0.012841 | 0.079616 | 9.9521e-08 | 3.0622e-06 | 3.0622e-06 | 9.9521e-08 | 9.9521e-08 | 9.9521e-08 | 9.9521e-08 | 0.22641 | 0.0039808 | 278.6577 | 11.9425 | 0.00050776 | 7.9616 | 0.31847 | 5.5732 | 0.79616 | 0.022616 | 796.1649 | 0.20651 | 0.0311 | 0.00022415 | 0.20651 | 0.20733 | 0.22618 | 0.27866 | 0.039808 | 0.039808 | 0.11942 | 0.11942 | 7961.6487 | 7.9616 | 0.39808 | 35.8274 | 1990.4122 | 1194.2473 | 1194.2473 | 0.39808 | 278.6577 | 9.4545 | 0.00039559 | 0.0022616 | 0.0057224 | 238.8495 | 0.23885 | 0.0054736 | 0.0011942 | 0.0099521 | 0.00048785 | 7.3177e-05 | 0.0015426 | 5.7224e-05 | 0.00017665 | 0.94545 | 0.0013186 | 3.5827 | 0.0055732 | 0.0055732 | 0.0055732 | 0.0055732 | 0.0055732 | 0.0055732 | 0.0079616 | 0.0055732 | 0.0055732 | 0.0055732 | 0.067176 | 0.099521 | 0.00022616 | 0.10817 | 0.22616 | 7.9616 | 0.022616 | 0.022616 | 0.39808 | 3.3174e-05 | 3.3174e-05 | 0.0022392 | 0.0022392 | 0.0022392 | 6.4688e-07 | 0.0022392 | 0.0022392 | 0.0022392 | 2.2616e-06 | 0.0022392 | 0.00064688 | 0.00022616 | 0.0022392 | 9.9521e-09 | 3.3174e-07 | 3.3174e-08 | 0.48765 | 0.11942 | 3.9808 | 0.013535 | 0.19904 | 0.025079 | 0.0043789 | 0.00079616 | 79.6165 | 2.8861 | 0.11942 | 0.11942 | 3.9808 | 7.9616 | 0.00029856 | 0.02488 | 0.082105 | 0.23885 | 1.9139 | 0.31847 | 0.0034832 | 0.000622 | 3.1847 | 1194.2473 | 0.67176 | 796.1649 | 0.67176 | 0.0040803 | 7.9616 | 7.9616 | 7.9616 | 1.1942 | 0.31847 | 0.00022415 | 0.00022415 | 358.2742 | 0.054736 | 0.39808 | 3.0652 | 1990.4122 | 9.9521e-09 | 9.9521e-08 | 0.042296 | 0.79616 | 31846.5948 | 796.1649 | 0.19139 | 0.00057861 | 0.11942 | 0.039808 | 1592.3297 | 0.027866 | 0.027866 | 0.0022641 | 0.04976 | 0.0077128 | 0.622 | 0.79616 | 0.079616 | 0.79616 | 398.0824 | 0.4976 | 0.11942 | 2.7866 | 7961.6487 | 23.8849 | 23.8849 | 23.8849 | 0.039808 | 0.039808 | 0.00029856 | 79.6165 | 0.1667 | 0.45237 | 39.8082 | 39.8082 | 39.8082 | 39.8082 | 0.00022415
>25-<=30 | 75 | GK |  | 2.8537 | 0.196 | 12543.8232 | 37.6315 | 0.0030184 | 0.25088 | 0.039199 | 0.62719 | 0.058799 | 2.8537 | 0.00079999 | 0.62719 | 3.136 | 3.136 | 0.090159 | 0.43119 | 0.003528 | 0.00066639 | 313.5956 | 0.62719 | 0.097999 | 0.18816 | 0.18816 | 0.12544 | 0.54879 | 0.00091162 | 0.00091162 | 0.00091162 | 0.00091162 | 0.00091162 | 16.8558 | 0.01568 | 0.12645 | 0.00035315 | 0.035632 | 0.50175 | 5.8407e-05 | 0.035632 | 0.035632 | 0.00012544 | 0.035632 | 0.078399 | 0.0016333 | 0.0016333 | 0.0016333 | 4.7039e-06 | 0.01176 | 1.6464 | 6.3111e-05 | 37.6315 | 3.5671 | 2.5088 | 1.2544 | 0.17436 | 1003.5059 | 0.0021795 | 0.0021795 | 0.0021795 | 0.00035315 | 1.3798 | 5.9393 | 501.7529 | 0.66639 | 62.7191 | 37.6315 | 0.56447 | 0.011529 | 0.039199 | 0.094079 | 0.12544 | 31359.5581 | 0.097999 | 0.018816 | 31.3596 | 0.12444 | 31359.5581 | 0.16856 | 0.0056839 | 0.012936 | 0.0003136 | 0.00035315 | 0.00035315 | 0.00035315 | 0.00035315 | 0.35632 | 0.97999 | 0.0063111 | 0.00068991 | 0.00068991 | 0.00081535 | 0.00062719 | 0.0063111 | 376.3147 | 376.3147 | 376.3147 | 376.3147 | 250.8765 | 0.50175 | 0.50175 | 3763.147 | 0.097999 | 0.035632 | 0.035632 | 0.0032653 | 0.0035632 | 0.00035632 | 0.00035632 | 0.0035632 | 0.00035632 | 1.0453e-09 | 0.35671 | 0.35671 | 0.011368 | 0.040412 | 0.040412 | 125.4382 | 25.0876 | 12.5438 | 0.97999 | 0.047039 | 0.12544 | 0.062719 | 1.2544 | 0.0030184 | 18.8157 | 5.5271e-05 | 0.0010594 | 0.00035632 | 0.0035632 | 0.043119 | 0.78399 | 0.017818 | 0.0018666 | 0.0018666 | 0.0020631 | 0.62719 | 12.5438 | 125.4382 | 5.0175 | 2.5088 | 0.013328 | 2508.7646 | 48.9993 | 0.0066639 | 0.14896 | 250.8765 | 0.0012544 | 0.30184 | 0.00020631 | 2.4696 | 4.3903 | 0.062719 | 0.0030153 | 1.568e-06 | 1.568e-06 | 1.568e-06 | 0.0086239 | 0.1764 | 0.0078399 | 0.0021952 | 0.0074479 | 0.020232 | 0.020232 | 0.12544 | 1.568e-07 | 4.8245e-06 | 4.8245e-06 | 1.568e-07 | 1.568e-07 | 1.568e-07 | 1.568e-07 | 0.35671 | 0.0062719 | 439.0338 | 18.8157 | 0.00079999 | 12.5438 | 0.50175 | 8.7807 | 1.2544 | 0.035632 | 1254.3823 | 0.32536 | 0.048999 | 0.00035315 | 0.32536 | 0.32666 | 0.35636 | 0.43903 | 0.062719 | 0.062719 | 0.18816 | 0.18816 | 12543.8232 | 12.5438 | 0.62719 | 56.4472 | 3135.9558 | 1881.5735 | 1881.5735 | 0.62719 | 439.0338 | 14.8958 | 0.00062327 | 0.0035632 | 0.0090159 | 376.3147 | 0.37631 | 0.0086239 | 0.0018816 | 0.01568 | 0.00076862 | 0.00011529 | 0.0024304 | 9.0159e-05 | 0.00027832 | 1.4896 | 0.0020776 | 5.6447 | 0.0087807 | 0.0087807 | 0.0087807 | 0.0087807 | 0.0087807 | 0.0087807 | 0.012544 | 0.0087807 | 0.0087807 | 0.0087807 | 0.10584 | 0.1568 | 0.00035632 | 0.17043 | 0.35632 | 12.5438 | 0.035632 | 0.035632 | 0.62719 | 5.2266e-05 | 5.2266e-05 | 0.003528 | 0.003528 | 0.003528 | 1.0192e-06 | 0.003528 | 0.003528 | 0.003528 | 3.5632e-06 | 0.003528 | 0.0010192 | 0.00035632 | 0.003528 | 1.568e-08 | 5.2266e-07 | 5.2266e-08 | 0.76831 | 0.18816 | 6.2719 | 0.021324 | 0.3136 | 0.039513 | 0.0068991 | 0.0012544 | 125.4382 | 4.5471 | 0.18816 | 0.18816 | 6.2719 | 12.5438 | 0.00047039 | 0.039199 | 0.12936 | 0.37631 | 3.0153 | 0.50175 | 0.0054879 | 0.00097999 | 5.0175 | 1881.5735 | 1.0584 | 1254.3823 | 1.0584 | 0.0064287 | 12.5438 | 12.5438 | 12.5438 | 1.8816 | 0.50175 | 0.00035315 | 0.00035315 | 564.472 | 0.086239 | 0.62719 | 4.8294 | 3135.9558 | 1.568e-08 | 1.568e-07 | 0.066639 | 1.2544 | 50175.293 | 1254.3823 | 0.30153 | 0.00091162 | 0.18816 | 0.062719 | 2508.7646 | 0.043903 | 0.043903 | 0.0035671 | 0.078399 | 0.012152 | 0.97999 | 1.2544 | 0.12544 | 1.2544 | 627.1912 | 0.78399 | 0.18816 | 4.3903 | 12543.8232 | 37.6315 | 37.6315 | 37.6315 | 0.062719 | 0.062719 | 0.00047039 | 125.4382 | 0.26264 | 0.71272 | 62.7191 | 62.7191 | 62.7191 | 62.7191 | 0.00035315
>25-<=30 | 100 | GL |  | 3.9887 | 0.27395 | 17532.6206 | 52.5979 | 0.0042188 | 0.35065 | 0.054789 | 0.87663 | 0.082184 | 3.9887 | 0.0011182 | 0.87663 | 4.3832 | 4.3832 | 0.12602 | 0.60268 | 0.004931 | 0.00093142 | 438.3155 | 0.87663 | 0.13697 | 0.26299 | 0.26299 | 0.17533 | 0.76705 | 0.0012742 | 0.0012742 | 0.0012742 | 0.0012742 | 0.0012742 | 23.5595 | 0.021916 | 0.17674 | 0.0004936 | 0.049804 | 0.7013 | 8.1636e-05 | 0.049804 | 0.049804 | 0.00017533 | 0.049804 | 0.10958 | 0.0022829 | 0.0022829 | 0.0022829 | 6.5747e-06 | 0.016437 | 2.3012 | 8.8211e-05 | 52.5979 | 4.9858 | 3.5065 | 1.7533 | 0.2437 | 1402.6096 | 0.0030463 | 0.0030463 | 0.0030463 | 0.0004936 | 1.9286 | 8.3014 | 701.3048 | 0.93142 | 87.6631 | 52.5979 | 0.78897 | 0.016115 | 0.054789 | 0.13149 | 0.17533 | 43831.5515 | 0.13697 | 0.026299 | 43.8316 | 0.17393 | 43831.5515 | 0.23559 | 0.0079445 | 0.018081 | 0.00043832 | 0.0004936 | 0.0004936 | 0.0004936 | 0.0004936 | 0.49804 | 1.3697 | 0.0088211 | 0.00096429 | 0.00096429 | 0.0011396 | 0.00087663 | 0.0088211 | 525.9786 | 525.9786 | 525.9786 | 525.9786 | 350.6524 | 0.7013 | 0.7013 | 5259.7862 | 0.13697 | 0.049804 | 0.049804 | 0.004564 | 0.0049804 | 0.00049804 | 0.00049804 | 0.0049804 | 0.00049804 | 1.4611e-09 | 0.49858 | 0.49858 | 0.015889 | 0.056484 | 0.056484 | 175.3262 | 35.0652 | 17.5326 | 1.3697 | 0.065747 | 0.17533 | 0.087663 | 1.7533 | 0.0042188 | 26.2989 | 7.7253e-05 | 0.0014808 | 0.00049804 | 0.0049804 | 0.060268 | 1.0958 | 0.024904 | 0.002609 | 0.002609 | 0.0028837 | 0.87663 | 17.5326 | 175.3262 | 7.013 | 3.5065 | 0.018628 | 3506.5241 | 68.4868 | 0.0093142 | 0.2082 | 350.6524 | 0.0017533 | 0.42188 | 0.00028837 | 3.4517 | 6.1364 | 0.087663 | 0.0042146 | 2.1916e-06 | 2.1916e-06 | 2.1916e-06 | 0.012054 | 0.24655 | 0.010958 | 0.0030682 | 0.01041 | 0.028278 | 0.028278 | 0.17533 | 2.1916e-07 | 6.7433e-06 | 6.7433e-06 | 2.1916e-07 | 2.1916e-07 | 2.1916e-07 | 2.1916e-07 | 0.49858 | 0.0087663 | 613.6417 | 26.2989 | 0.0011182 | 17.5326 | 0.7013 | 12.2728 | 1.7533 | 0.049804 | 1753.2621 | 0.45475 | 0.068487 | 0.0004936 | 0.45475 | 0.45658 | 0.49809 | 0.61364 | 0.087663 | 0.087663 | 0.26299 | 0.26299 | 17532.6206 | 17.5326 | 0.87663 | 78.8968 | 4383.1552 | 2629.8931 | 2629.8931 | 0.87663 | 613.6417 | 20.82 | 0.00087115 | 0.0049804 | 0.012602 | 525.9786 | 0.52598 | 0.012054 | 0.0026299 | 0.021916 | 0.0010743 | 0.00016115 | 0.0033969 | 0.00012602 | 0.00038901 | 2.082 | 0.0029038 | 7.8897 | 0.012273 | 0.012273 | 0.012273 | 0.012273 | 0.012273 | 0.012273 | 0.017533 | 0.012273 | 0.012273 | 0.012273 | 0.14793 | 0.21916 | 0.00049804 | 0.23821 | 0.49804 | 17.5326 | 0.049804 | 0.049804 | 0.87663 | 7.3053e-05 | 7.3053e-05 | 0.004931 | 0.004931 | 0.004931 | 1.4245e-06 | 0.004931 | 0.004931 | 0.004931 | 4.9804e-06 | 0.004931 | 0.0014245 | 0.00049804 | 0.004931 | 2.1916e-08 | 7.3053e-07 | 7.3053e-08 | 1.0739 | 0.26299 | 8.7663 | 0.029805 | 0.43832 | 0.055228 | 0.0096429 | 0.0017533 | 175.3262 | 6.3556 | 0.26299 | 0.26299 | 8.7663 | 17.5326 | 0.00065747 | 0.054789 | 0.18081 | 0.52598 | 4.2146 | 0.7013 | 0.0076705 | 0.0013697 | 7.013 | 2629.8931 | 1.4793 | 1753.2621 | 1.4793 | 0.0089855 | 17.5326 | 17.5326 | 17.5326 | 2.6299 | 0.7013 | 0.0004936 | 0.0004936 | 788.9679 | 0.12054 | 0.87663 | 6.7501 | 4383.1552 | 2.1916e-08 | 2.1916e-07 | 0.093142 | 1.7533 | 70130.4824 | 1753.2621 | 0.42146 | 0.0012742 | 0.26299 | 0.087663 | 3506.5241 | 0.061364 | 0.061364 | 0.0049858 | 0.10958 | 0.016985 | 1.3697 | 1.7533 | 0.17533 | 1.7533 | 876.631 | 1.0958 | 0.26299 | 6.1364 | 17532.6206 | 52.5979 | 52.5979 | 52.5979 | 0.087663 | 0.087663 | 0.00065747 | 175.3262 | 0.36709 | 0.99617 | 87.6631 | 87.6631 | 87.6631 | 87.6631 | 0.0004936
>25-<=30 | 150 | GM |  | 6.5964 | 0.45305 | 28995.0428 | 86.9851 | 0.0069769 | 0.5799 | 0.09061 | 1.4498 | 0.13591 | 6.5964 | 0.0018492 | 1.4498 | 7.2488 | 7.2488 | 0.2084 | 0.9967 | 0.0081549 | 0.0015404 | 724.8761 | 1.4498 | 0.22652 | 0.43493 | 0.43493 | 0.28995 | 1.2685 | 0.0021072 | 0.0021072 | 0.0021072 | 0.0021072 | 0.0021072 | 38.9621 | 0.036244 | 0.29229 | 0.0008163 | 0.082364 | 1.1598 | 0.00013501 | 0.082364 | 0.082364 | 0.00028995 | 0.082364 | 0.18122 | 0.0037754 | 0.0037754 | 0.0037754 | 1.0873e-05 | 0.027183 | 3.8056 | 0.00014588 | 86.9851 | 8.2455 | 5.799 | 2.8995 | 0.40303 | 2319.6034 | 0.0050379 | 0.0050379 | 0.0050379 | 0.0008163 | 3.1895 | 13.7287 | 1159.8017 | 1.5404 | 144.9752 | 86.9851 | 1.3048 | 0.02665 | 0.09061 | 0.21746 | 0.28995 | 72487.607 | 0.22652 | 0.043493 | 72.4876 | 0.28765 | 72487.607 | 0.38962 | 0.013138 | 0.029901 | 0.00072488 | 0.0008163 | 0.0008163 | 0.0008163 | 0.0008163 | 0.82364 | 2.2652 | 0.014588 | 0.0015947 | 0.0015947 | 0.0018847 | 0.0014498 | 0.014588 | 869.8513 | 869.8513 | 869.8513 | 869.8513 | 579.9009 | 1.1598 | 1.1598 | 8698.5128 | 0.22652 | 0.082364 | 0.082364 | 0.0075478 | 0.0082364 | 0.00082364 | 0.00082364 | 0.0082364 | 0.00082364 | 2.4163e-09 | 0.82455 | 0.82455 | 0.026277 | 0.093412 | 0.093412 | 289.9504 | 57.9901 | 28.995 | 2.2652 | 0.10873 | 0.28995 | 0.14498 | 2.8995 | 0.0069769 | 43.4926 | 0.00012776 | 0.0024489 | 0.00082364 | 0.0082364 | 0.09967 | 1.8122 | 0.041186 | 0.0043147 | 0.0043147 | 0.0047689 | 1.4498 | 28.995 | 289.9504 | 11.598 | 5.799 | 0.030807 | 5799.0086 | 113.2619 | 0.015404 | 0.34432 | 579.9009 | 0.0028995 | 0.69769 | 0.00047689 | 5.7084 | 10.1483 | 0.14498 | 0.00697 | 3.6244e-06 | 3.6244e-06 | 3.6244e-06 | 0.019934 | 0.40774 | 0.018122 | 0.0050741 | 0.017216 | 0.046766 | 0.046766 | 0.28995 | 3.6244e-07 | 1.1152e-05 | 1.1152e-05 | 3.6244e-07 | 3.6244e-07 | 3.6244e-07 | 3.6244e-07 | 0.82455 | 0.014498 | 1014.8265 | 43.4926 | 0.0018492 | 28.995 | 1.1598 | 20.2965 | 2.8995 | 0.082364 | 2899.5043 | 0.75206 | 0.11326 | 0.0008163 | 0.75206 | 0.75508 | 0.82372 | 1.0148 | 0.14498 | 0.14498 | 0.43493 | 0.43493 | 28995.0428 | 28.995 | 1.4498 | 130.4777 | 7248.7607 | 4349.2564 | 4349.2564 | 1.4498 | 1014.8265 | 34.4316 | 0.0014407 | 0.0082364 | 0.02084 | 869.8513 | 0.86985 | 0.019934 | 0.0043493 | 0.036244 | 0.0017767 | 0.0002665 | 0.0056178 | 0.0002084 | 0.00064333 | 3.4432 | 0.0048023 | 13.0478 | 0.020297 | 0.020297 | 0.020297 | 0.020297 | 0.020297 | 0.020297 | 0.028995 | 0.020297 | 0.020297 | 0.020297 | 0.24465 | 0.36244 | 0.00082364 | 0.39395 | 0.82364 | 28.995 | 0.082364 | 0.082364 | 1.4498 | 0.00012081 | 0.00012081 | 0.0081549 | 0.0081549 | 0.0081549 | 2.3558e-06 | 0.0081549 | 0.0081549 | 0.0081549 | 8.2364e-06 | 0.0081549 | 0.0023558 | 0.00082364 | 0.0081549 | 3.6244e-08 | 1.2081e-06 | 1.2081e-07 | 1.7759 | 0.43493 | 14.4975 | 0.049292 | 0.72488 | 0.091334 | 0.015947 | 0.0028995 | 289.9504 | 10.5107 | 0.43493 | 0.43493 | 14.4975 | 28.995 | 0.0010873 | 0.09061 | 0.29901 | 0.86985 | 6.97 | 1.1598 | 0.012685 | 0.0022652 | 11.598 | 4349.2564 | 2.4465 | 2899.5043 | 2.4465 | 0.01486 | 28.995 | 28.995 | 28.995 | 4.3493 | 1.1598 | 0.0008163 | 0.0008163 | 1304.7769 | 0.19934 | 1.4498 | 11.1631 | 7248.7607 | 3.6244e-08 | 3.6244e-07 | 0.15404 | 2.8995 | 115980.1713 | 2899.5043 | 0.697 | 0.0021072 | 0.43493 | 0.14498 | 5799.0086 | 0.10148 | 0.10148 | 0.0082455 | 0.18122 | 0.028089 | 2.2652 | 2.8995 | 0.28995 | 2.8995 | 1449.7521 | 1.8122 | 0.43493 | 10.1483 | 28995.0428 | 86.9851 | 86.9851 | 86.9851 | 0.14498 | 0.14498 | 0.0010873 | 289.9504 | 0.60708 | 1.6474 | 144.9752 | 144.9752 | 144.9752 | 144.9752 | 0.0008163
>25-<=30 | 200 | GN |  | 9.4226 | 0.64716 | 41418.1577 | 124.2545 | 0.0099662 | 0.82836 | 0.12943 | 2.0709 | 0.19415 | 9.4226 | 0.0026415 | 2.0709 | 10.3545 | 10.3545 | 0.29769 | 1.4237 | 0.011649 | 0.0022003 | 1035.4539 | 2.0709 | 0.32358 | 0.62127 | 0.62127 | 0.41418 | 1.812 | 0.00301 | 0.00301 | 0.00301 | 0.00301 | 0.00301 | 55.6556 | 0.051773 | 0.41752 | 0.0011661 | 0.11765 | 1.6567 | 0.00019285 | 0.11765 | 0.11765 | 0.00041418 | 0.11765 | 0.25886 | 0.005393 | 0.005393 | 0.005393 | 1.5532e-05 | 0.03883 | 5.4361 | 0.00020839 | 124.2545 | 11.7783 | 8.2836 | 4.1418 | 0.57571 | 3313.4526 | 0.0071964 | 0.0071964 | 0.0071964 | 0.0011661 | 4.556 | 19.6109 | 1656.7263 | 2.2003 | 207.0908 | 124.2545 | 1.8638 | 0.038068 | 0.12943 | 0.31064 | 0.41418 | 103545.3943 | 0.32358 | 0.062127 | 103.5454 | 0.41089 | 103545.3943 | 0.55656 | 0.018768 | 0.042712 | 0.0010355 | 0.0011661 | 0.0011661 | 0.0011661 | 0.0011661 | 1.1765 | 3.2358 | 0.020839 | 0.002278 | 0.002278 | 0.0026922 | 0.0020709 | 0.020839 | 1242.5447 | 1242.5447 | 1242.5447 | 1242.5447 | 828.3632 | 1.6567 | 1.6567 | 12425.4473 | 0.32358 | 0.11765 | 0.11765 | 0.010782 | 0.011765 | 0.0011765 | 0.0011765 | 0.011765 | 0.0011765 | 3.4515e-09 | 1.1778 | 1.1778 | 0.037535 | 0.13343 | 0.13343 | 414.1816 | 82.8363 | 41.4182 | 3.2358 | 0.15532 | 0.41418 | 0.20709 | 4.1418 | 0.0099662 | 62.1272 | 0.0001825 | 0.0034982 | 0.0011765 | 0.011765 | 0.14237 | 2.5886 | 0.058833 | 0.0061634 | 0.0061634 | 0.0068122 | 2.0709 | 41.4182 | 414.1816 | 16.5673 | 8.2836 | 0.044007 | 8283.6315 | 161.7897 | 0.022003 | 0.49184 | 828.3632 | 0.0041418 | 0.99662 | 0.00068122 | 8.1542 | 14.4964 | 0.20709 | 0.0099563 | 5.1773e-06 | 5.1773e-06 | 5.1773e-06 | 0.028475 | 0.58244 | 0.025886 | 0.0072482 | 0.024592 | 0.066803 | 0.066803 | 0.41418 | 5.1773e-07 | 1.593e-05 | 1.593e-05 | 5.1773e-07 | 5.1773e-07 | 5.1773e-07 | 5.1773e-07 | 1.1778 | 0.020709 | 1449.6355 | 62.1272 | 0.0026415 | 41.4182 | 1.6567 | 28.9927 | 4.1418 | 0.11765 | 4141.8158 | 1.0743 | 0.16179 | 0.0011661 | 1.0743 | 1.0786 | 1.1767 | 1.4496 | 0.20709 | 0.20709 | 0.62127 | 0.62127 | 41418.1577 | 41.4182 | 2.0709 | 186.3817 | 10354.5394 | 6212.7237 | 6212.7237 | 2.0709 | 1449.6355 | 49.1841 | 0.002058 | 0.011765 | 0.029769 | 1242.5447 | 1.2425 | 0.028475 | 0.0062127 | 0.051773 | 0.0025379 | 0.00038068 | 0.0080248 | 0.00029769 | 0.00091897 | 4.9184 | 0.0068599 | 18.6382 | 0.028993 | 0.028993 | 0.028993 | 0.028993 | 0.028993 | 0.028993 | 0.041418 | 0.028993 | 0.028993 | 0.028993 | 0.34947 | 0.51773 | 0.0011765 | 0.56275 | 1.1765 | 41.4182 | 0.11765 | 0.11765 | 2.0709 | 0.00017258 | 0.00017258 | 0.011649 | 0.011649 | 0.011649 | 3.3652e-06 | 0.011649 | 0.011649 | 0.011649 | 1.1765e-05 | 0.011649 | 0.0033652 | 0.0011765 | 0.011649 | 5.1773e-08 | 1.7258e-06 | 1.7258e-07 | 2.5369 | 0.62127 | 20.7091 | 0.070411 | 1.0355 | 0.13047 | 0.02278 | 0.0041418 | 414.1816 | 15.0141 | 0.62127 | 0.62127 | 20.7091 | 41.4182 | 0.0015532 | 0.12943 | 0.42712 | 1.2425 | 9.9563 | 1.6567 | 0.01812 | 0.0032358 | 16.5673 | 6212.7237 | 3.4947 | 4141.8158 | 3.4947 | 0.021227 | 41.4182 | 41.4182 | 41.4182 | 6.2127 | 1.6567 | 0.0011661 | 0.0011661 | 1863.8171 | 0.28475 | 2.0709 | 15.946 | 10354.5394 | 5.1773e-08 | 5.1773e-07 | 0.22003 | 4.1418 | 165672.631 | 4141.8158 | 0.99563 | 0.00301 | 0.62127 | 0.20709 | 8283.6315 | 0.14496 | 0.14496 | 0.011778 | 0.25886 | 0.040124 | 3.2358 | 4.1418 | 0.41418 | 4.1418 | 2070.9079 | 2.5886 | 0.62127 | 14.4964 | 41418.1577 | 124.2545 | 124.2545 | 124.2545 | 0.20709 | 0.20709 | 0.0015532 | 414.1816 | 0.86719 | 2.3533 | 207.0908 | 207.0908 | 207.0908 | 207.0908 | 0.0011661
>25-<=30 | 250 | GO |  | 12.5393 | 0.86122 | 55117.9944 | 165.354 | 0.013263 | 1.1024 | 0.17224 | 2.7559 | 0.25837 | 12.5393 | 0.0035152 | 2.7559 | 13.7795 | 13.7795 | 0.39616 | 1.8947 | 0.015502 | 0.0029281 | 1377.9499 | 2.7559 | 0.43061 | 0.82677 | 0.82677 | 0.55118 | 2.4114 | 0.0040057 | 0.0040057 | 0.0040057 | 0.0040057 | 0.0040057 | 74.0648 | 0.068897 | 0.55562 | 0.0015517 | 0.15657 | 2.2047 | 0.00025664 | 0.15657 | 0.15657 | 0.00055118 | 0.15657 | 0.34449 | 0.0071768 | 0.0071768 | 0.0071768 | 2.0669e-05 | 0.051673 | 7.2342 | 0.00027731 | 165.354 | 15.6742 | 11.0236 | 5.5118 | 0.76614 | 4409.4396 | 0.0095768 | 0.0095768 | 0.0095768 | 0.0015517 | 6.063 | 26.0975 | 2204.7198 | 2.9281 | 275.59 | 165.354 | 2.4803 | 0.05066 | 0.17224 | 0.41338 | 0.55118 | 137794.986 | 0.43061 | 0.082677 | 137.795 | 0.54681 | 137794.986 | 0.74065 | 0.024975 | 0.05684 | 0.0013779 | 0.0015517 | 0.0015517 | 0.0015517 | 0.0015517 | 1.5657 | 4.3061 | 0.027731 | 0.0030315 | 0.0030315 | 0.0035827 | 0.0027559 | 0.027731 | 1653.5398 | 1653.5398 | 1653.5398 | 1653.5398 | 1102.3599 | 2.2047 | 2.2047 | 16535.3983 | 0.43061 | 0.15657 | 0.15657 | 0.014348 | 0.015657 | 0.0015657 | 0.0015657 | 0.015657 | 0.0015657 | 4.5932e-09 | 1.5674 | 1.5674 | 0.049951 | 0.17757 | 0.17757 | 551.1799 | 110.236 | 55.118 | 4.3061 | 0.20669 | 0.55118 | 0.27559 | 5.5118 | 0.013263 | 82.677 | 0.00024286 | 0.0046552 | 0.0015657 | 0.015657 | 0.18947 | 3.4449 | 0.078293 | 0.0082021 | 0.0082021 | 0.0090655 | 2.7559 | 55.118 | 551.1799 | 22.0472 | 11.0236 | 0.058563 | 11023.5989 | 215.3047 | 0.029281 | 0.65453 | 1102.3599 | 0.0055118 | 1.3263 | 0.00090655 | 10.8514 | 19.2913 | 0.27559 | 0.01325 | 6.8897e-06 | 6.8897e-06 | 6.8897e-06 | 0.037894 | 0.7751 | 0.034449 | 0.0096456 | 0.032726 | 0.0889 | 0.0889 | 0.55118 | 6.8897e-07 | 2.1199e-05 | 2.1199e-05 | 6.8897e-07 | 6.8897e-07 | 6.8897e-07 | 6.8897e-07 | 1.5674 | 0.027559 | 1929.1298 | 82.677 | 0.0035152 | 55.118 | 2.2047 | 38.5826 | 5.5118 | 0.15657 | 5511.7994 | 1.4296 | 0.2153 | 0.0015517 | 1.4296 | 1.4354 | 1.5659 | 1.9291 | 0.27559 | 0.27559 | 0.82677 | 0.82677 | 55117.9944 | 55.118 | 2.7559 | 248.031 | 13779.4986 | 8267.6992 | 8267.6992 | 2.7559 | 1929.1298 | 65.4526 | 0.0027387 | 0.015657 | 0.039616 | 1653.5398 | 1.6535 | 0.037894 | 0.0082677 | 0.068897 | 0.0033773 | 0.0005066 | 0.010679 | 0.00039616 | 0.0012229 | 6.5453 | 0.0091289 | 24.8031 | 0.038583 | 0.038583 | 0.038583 | 0.038583 | 0.038583 | 0.038583 | 0.055118 | 0.038583 | 0.038583 | 0.038583 | 0.46506 | 0.68897 | 0.0015657 | 0.74889 | 1.5657 | 55.118 | 0.15657 | 0.15657 | 2.7559 | 0.00022966 | 0.00022966 | 0.015502 | 0.015502 | 0.015502 | 4.4783e-06 | 0.015502 | 0.015502 | 0.015502 | 1.5657e-05 | 0.015502 | 0.0044783 | 0.0015657 | 0.015502 | 6.8897e-08 | 2.2966e-06 | 2.2966e-07 | 3.376 | 0.82677 | 27.559 | 0.093701 | 1.3779 | 0.17362 | 0.030315 | 0.0055118 | 551.1799 | 19.9803 | 0.82677 | 0.82677 | 27.559 | 55.118 | 0.0020669 | 0.17224 | 0.5684 | 1.6535 | 13.2495 | 2.2047 | 0.024114 | 0.0043061 | 22.0472 | 8267.6992 | 4.6506 | 5511.7994 | 4.6506 | 0.028248 | 55.118 | 55.118 | 55.118 | 8.2677 | 2.2047 | 0.0015517 | 0.0015517 | 2480.3097 | 0.37894 | 2.7559 | 21.2204 | 13779.4986 | 6.8897e-08 | 6.8897e-07 | 0.29281 | 5.5118 | 220471.9776 | 5511.7994 | 1.325 | 0.0040057 | 0.82677 | 0.27559 | 11023.5989 | 0.19291 | 0.19291 | 0.015674 | 0.34449 | 0.053396 | 4.3061 | 5.5118 | 0.55118 | 5.5118 | 2755.8997 | 3.4449 | 0.82677 | 19.2913 | 55117.9944 | 165.354 | 165.354 | 165.354 | 0.27559 | 0.27559 | 0.0020669 | 551.1799 | 1.154 | 3.1317 | 275.59 | 275.59 | 275.59 | 275.59 | 0.0015517
>25-<=30 | 300 | GP |  | 16.0252 | 1.1006 | 70440.395 | 211.3212 | 0.01695 | 1.4088 | 0.22013 | 3.522 | 0.33019 | 16.0252 | 0.0044924 | 3.522 | 17.6101 | 17.6101 | 0.50629 | 2.4214 | 0.019811 | 0.0037421 | 1761.0099 | 3.522 | 0.55032 | 1.0566 | 1.0566 | 0.7044 | 3.0818 | 0.0051192 | 0.0051192 | 0.0051192 | 0.0051192 | 0.0051192 | 94.6543 | 0.08805 | 0.71008 | 0.0019831 | 0.20009 | 2.8176 | 0.00032799 | 0.20009 | 0.20009 | 0.0007044 | 0.20009 | 0.44025 | 0.0091719 | 0.0091719 | 0.0091719 | 2.6415e-05 | 0.066038 | 9.2453 | 0.0003544 | 211.3212 | 20.0315 | 14.0881 | 7.044 | 0.97912 | 5635.2316 | 0.012239 | 0.012239 | 0.012239 | 0.0019831 | 7.7484 | 33.3525 | 2817.6158 | 3.7421 | 352.202 | 211.3212 | 3.1698 | 0.064743 | 0.22013 | 0.5283 | 0.7044 | 176100.9875 | 0.55032 | 0.10566 | 176.101 | 0.69881 | 176100.9875 | 0.94654 | 0.031918 | 0.072642 | 0.001761 | 0.0019831 | 0.0019831 | 0.0019831 | 0.0019831 | 2.0009 | 5.5032 | 0.03544 | 0.0038742 | 0.0038742 | 0.0045786 | 0.003522 | 0.03544 | 2113.2119 | 2113.2119 | 2113.2119 | 2113.2119 | 1408.8079 | 2.8176 | 2.8176 | 21132.1185 | 0.55032 | 0.20009 | 0.20009 | 0.018337 | 0.020009 | 0.0020009 | 0.0020009 | 0.020009 | 0.0020009 | 5.87e-09 | 2.0031 | 2.0031 | 0.063837 | 0.22693 | 0.22693 | 704.404 | 140.8808 | 70.4404 | 5.5032 | 0.26415 | 0.7044 | 0.3522 | 7.044 | 0.01695 | 105.6606 | 0.00031038 | 0.0059494 | 0.0020009 | 0.020009 | 0.24214 | 4.4025 | 0.10006 | 0.010482 | 0.010482 | 0.011586 | 3.522 | 70.4404 | 704.404 | 28.1762 | 14.0881 | 0.074843 | 14088.079 | 275.1578 | 0.037421 | 0.83648 | 1408.8079 | 0.007044 | 1.695 | 0.0011586 | 13.868 | 24.6541 | 0.3522 | 0.016933 | 8.805e-06 | 8.805e-06 | 8.805e-06 | 0.048428 | 0.99057 | 0.044025 | 0.012327 | 0.041824 | 0.11361 | 0.11361 | 0.7044 | 8.805e-07 | 2.7092e-05 | 2.7092e-05 | 8.805e-07 | 8.805e-07 | 8.805e-07 | 8.805e-07 | 2.0031 | 0.03522 | 2465.4138 | 105.6606 | 0.0044924 | 70.4404 | 2.8176 | 49.3083 | 7.044 | 0.20009 | 7044.0395 | 1.827 | 0.27516 | 0.0019831 | 1.827 | 1.8344 | 2.0011 | 2.4654 | 0.3522 | 0.3522 | 1.0566 | 1.0566 | 70440.395 | 70.4404 | 3.522 | 316.9818 | 17610.0988 | 10566.0593 | 10566.0593 | 3.522 | 2465.4138 | 83.648 | 0.0035 | 0.020009 | 0.050629 | 2113.2119 | 2.1132 | 0.048428 | 0.010566 | 0.08805 | 0.0043162 | 0.00064743 | 0.013648 | 0.00050629 | 0.0015629 | 8.3648 | 0.011667 | 31.6982 | 0.049308 | 0.049308 | 0.049308 | 0.049308 | 0.049308 | 0.049308 | 0.07044 | 0.049308 | 0.049308 | 0.049308 | 0.59434 | 0.8805 | 0.0020009 | 0.95707 | 2.0009 | 70.4404 | 0.20009 | 0.20009 | 3.522 | 0.0002935 | 0.0002935 | 0.019811 | 0.019811 | 0.019811 | 5.7233e-06 | 0.019811 | 0.019811 | 0.019811 | 2.0009e-05 | 0.019811 | 0.0057233 | 0.0020009 | 0.019811 | 8.805e-08 | 2.935e-06 | 2.935e-07 | 4.3145 | 1.0566 | 35.2202 | 0.11975 | 1.761 | 0.22189 | 0.038742 | 0.007044 | 704.404 | 25.5346 | 1.0566 | 1.0566 | 35.2202 | 70.4404 | 0.0026415 | 0.22013 | 0.72642 | 2.1132 | 16.9328 | 2.8176 | 0.030818 | 0.0055032 | 28.1762 | 10566.0593 | 5.9434 | 7044.0395 | 5.9434 | 0.036101 | 70.4404 | 70.4404 | 70.4404 | 10.5661 | 2.8176 | 0.0019831 | 0.0019831 | 3169.8178 | 0.48428 | 3.522 | 27.1196 | 17610.0988 | 8.805e-08 | 8.805e-07 | 0.37421 | 7.044 | 281761.5801 | 7044.0395 | 1.6933 | 0.0051192 | 1.0566 | 0.3522 | 14088.079 | 0.24654 | 0.24654 | 0.020031 | 0.44025 | 0.068239 | 5.5032 | 7.044 | 0.7044 | 7.044 | 3522.0198 | 4.4025 | 1.0566 | 24.6541 | 70440.395 | 211.3212 | 211.3212 | 211.3212 | 0.3522 | 0.3522 | 0.0026415 | 704.404 | 1.4748 | 4.0023 | 352.202 | 352.202 | 352.202 | 352.202 | 0.0019831
>25-<=30 | 350 | GQ |  | 19.921 | 1.3682 | 87564.6344 | 262.6939 | 0.02107 | 1.7513 | 0.27364 | 4.3782 | 0.41046 | 19.921 | 0.0055845 | 4.3782 | 21.8912 | 21.8912 | 0.62937 | 3.01 | 0.024628 | 0.0046519 | 2189.1159 | 4.3782 | 0.6841 | 1.3135 | 1.3135 | 0.87565 | 3.831 | 0.0063637 | 0.0063637 | 0.0063637 | 0.0063637 | 0.0063637 | 117.665 | 0.10946 | 0.88271 | 0.0024652 | 0.24874 | 3.5026 | 0.00040772 | 0.24874 | 0.24874 | 0.00087565 | 0.24874 | 0.54728 | 0.011402 | 0.011402 | 0.011402 | 3.2837e-05 | 0.082092 | 11.4929 | 0.00044056 | 262.6939 | 24.9012 | 17.5129 | 8.7565 | 1.2171 | 7005.1708 | 0.015214 | 0.015214 | 0.015214 | 0.0024652 | 9.6321 | 41.4605 | 3502.5854 | 4.6519 | 437.8232 | 262.6939 | 3.9404 | 0.080482 | 0.27364 | 0.65673 | 0.87565 | 218911.586 | 0.6841 | 0.13135 | 218.9116 | 0.8687 | 218911.586 | 1.1766 | 0.039678 | 0.090301 | 0.0021891 | 0.0024652 | 0.0024652 | 0.0024652 | 0.0024652 | 2.4874 | 6.841 | 0.044056 | 0.0048161 | 0.0048161 | 0.0056917 | 0.0043782 | 0.044056 | 2626.939 | 2626.939 | 2626.939 | 2626.939 | 1751.2927 | 3.5026 | 3.5026 | 26269.3903 | 0.6841 | 0.24874 | 0.24874 | 0.022794 | 0.024874 | 0.0024874 | 0.0024874 | 0.024874 | 0.0024874 | 7.2971e-09 | 2.4901 | 2.4901 | 0.079355 | 0.2821 | 0.2821 | 875.6463 | 175.1293 | 87.5646 | 6.841 | 0.32837 | 0.87565 | 0.43782 | 8.7565 | 0.02107 | 131.347 | 0.00038583 | 0.0073957 | 0.0024874 | 0.024874 | 0.301 | 5.4728 | 0.12438 | 0.01303 | 0.01303 | 0.014402 | 4.3782 | 87.5646 | 875.6463 | 35.0259 | 17.5129 | 0.093037 | 17512.9269 | 342.0494 | 0.046519 | 1.0398 | 1751.2927 | 0.0087565 | 2.107 | 0.0014402 | 17.2393 | 30.6476 | 0.43782 | 0.021049 | 1.0946e-05 | 1.0946e-05 | 1.0946e-05 | 0.060201 | 1.2314 | 0.054728 | 0.015324 | 0.051992 | 0.14123 | 0.14123 | 0.87565 | 1.0946e-06 | 3.3679e-05 | 3.3679e-05 | 1.0946e-06 | 1.0946e-06 | 1.0946e-06 | 1.0946e-06 | 2.4901 | 0.043782 | 3064.7622 | 131.347 | 0.0055845 | 87.5646 | 3.5026 | 61.2952 | 8.7565 | 0.24874 | 8756.4634 | 2.2712 | 0.34205 | 0.0024652 | 2.2712 | 2.2803 | 2.4876 | 3.0648 | 0.43782 | 0.43782 | 1.3135 | 1.3135 | 87564.6344 | 87.5646 | 4.3782 | 394.0409 | 21891.1586 | 13134.6952 | 13134.6952 | 4.3782 | 3064.7622 | 103.983 | 0.0043509 | 0.024874 | 0.062937 | 2626.939 | 2.6269 | 0.060201 | 0.013135 | 0.10946 | 0.0053655 | 0.00080482 | 0.016966 | 0.00062937 | 0.0019428 | 10.3983 | 0.014503 | 39.4041 | 0.061295 | 0.061295 | 0.061295 | 0.061295 | 0.061295 | 0.061295 | 0.087565 | 0.061295 | 0.061295 | 0.061295 | 0.73883 | 1.0946 | 0.0024874 | 1.1897 | 2.4874 | 87.5646 | 0.24874 | 0.24874 | 4.3782 | 0.00036485 | 0.00036485 | 0.024628 | 0.024628 | 0.024628 | 7.1146e-06 | 0.024628 | 0.024628 | 0.024628 | 2.4874e-05 | 0.024628 | 0.0071146 | 0.0024874 | 0.024628 | 1.0946e-07 | 3.6485e-06 | 3.6485e-07 | 5.3633 | 1.3135 | 43.7823 | 0.14886 | 2.1891 | 0.27583 | 0.048161 | 0.0087565 | 875.6463 | 31.7422 | 1.3135 | 1.3135 | 43.7823 | 87.5646 | 0.0032837 | 0.27364 | 0.90301 | 2.6269 | 21.0492 | 3.5026 | 0.03831 | 0.006841 | 35.0259 | 13134.6952 | 7.3883 | 8756.4634 | 7.3883 | 0.044877 | 87.5646 | 87.5646 | 87.5646 | 13.1347 | 3.5026 | 0.0024652 | 0.0024652 | 3940.4085 | 0.60201 | 4.3782 | 33.7124 | 21891.1586 | 1.0946e-07 | 1.0946e-06 | 0.46519 | 8.7565 | 350258.5377 | 8756.4634 | 2.1049 | 0.0063637 | 1.3135 | 0.43782 | 17512.9269 | 0.30648 | 0.30648 | 0.024901 | 0.54728 | 0.084828 | 6.841 | 8.7565 | 0.87565 | 8.7565 | 4378.2317 | 5.4728 | 1.3135 | 30.6476 | 87564.6344 | 262.6939 | 262.6939 | 262.6939 | 0.43782 | 0.43782 | 0.0032837 | 875.6463 | 1.8334 | 4.9753 | 437.8232 | 437.8232 | 437.8232 | 437.8232 | 0.0024652
>25-<=30 | 400 | GR |  | 24.0259 | 1.6501 | 105608.2793 | 316.8248 | 0.025412 | 2.1122 | 0.33003 | 5.2804 | 0.49504 | 24.0259 | 0.0067352 | 5.2804 | 26.4021 | 26.4021 | 0.75906 | 3.6303 | 0.029702 | 0.0056104 | 2640.207 | 5.2804 | 0.82506 | 1.5841 | 1.5841 | 1.0561 | 4.6204 | 0.007675 | 0.007675 | 0.007675 | 0.007675 | 0.007675 | 141.9111 | 0.13201 | 1.0646 | 0.0029732 | 0.29999 | 4.2243 | 0.00049174 | 0.29999 | 0.29999 | 0.0010561 | 0.29999 | 0.66005 | 0.013751 | 0.013751 | 0.013751 | 3.9603e-05 | 0.099008 | 13.8611 | 0.00053134 | 316.8248 | 30.0324 | 21.1217 | 10.5608 | 1.468 | 8448.6623 | 0.018349 | 0.018349 | 0.018349 | 0.0029732 | 11.6169 | 50.0039 | 4224.3312 | 5.6104 | 528.0414 | 316.8248 | 4.7524 | 0.097066 | 0.33003 | 0.79206 | 1.0561 | 264020.6981 | 0.82506 | 0.15841 | 264.0207 | 1.0477 | 264020.6981 | 1.4191 | 0.047854 | 0.10891 | 0.0026402 | 0.0029732 | 0.0029732 | 0.0029732 | 0.0029732 | 2.9999 | 8.2506 | 0.053134 | 0.0058085 | 0.0058085 | 0.0068645 | 0.0052804 | 0.053134 | 3168.2484 | 3168.2484 | 3168.2484 | 3168.2484 | 2112.1656 | 4.2243 | 4.2243 | 31682.4838 | 0.82506 | 0.29999 | 0.29999 | 0.027491 | 0.029999 | 0.0029999 | 0.0029999 | 0.029999 | 0.0029999 | 8.8007e-09 | 3.0032 | 3.0032 | 0.095708 | 0.34023 | 0.34023 | 1056.0828 | 211.2166 | 105.6083 | 8.2506 | 0.39603 | 1.0561 | 0.52804 | 10.5608 | 0.025412 | 158.4124 | 0.00046534 | 0.0089196 | 0.0029999 | 0.029999 | 0.36303 | 6.6005 | 0.15001 | 0.015716 | 0.015716 | 0.01737 | 5.2804 | 105.6083 | 1056.0828 | 42.2433 | 21.1217 | 0.11221 | 21121.6559 | 412.5323 | 0.056104 | 1.2541 | 2112.1656 | 0.010561 | 2.5412 | 0.001737 | 20.7916 | 36.9629 | 0.52804 | 0.025387 | 1.3201e-05 | 1.3201e-05 | 1.3201e-05 | 0.072606 | 1.4851 | 0.066005 | 0.018481 | 0.062705 | 0.17034 | 0.17034 | 1.0561 | 1.3201e-06 | 4.0619e-05 | 4.0619e-05 | 1.3201e-06 | 1.3201e-06 | 1.3201e-06 | 1.3201e-06 | 3.0032 | 0.052804 | 3696.2898 | 158.4124 | 0.0067352 | 105.6083 | 4.2243 | 73.9258 | 10.5608 | 0.29999 | 10560.8279 | 2.7392 | 0.41253 | 0.0029732 | 2.7392 | 2.7502 | 3.0002 | 3.6963 | 0.52804 | 0.52804 | 1.5841 | 1.5841 | 105608.2793 | 105.6083 | 5.2804 | 475.2373 | 26402.0698 | 15841.2419 | 15841.2419 | 5.2804 | 3696.2898 | 125.4098 | 0.0052474 | 0.029999 | 0.075906 | 3168.2484 | 3.1682 | 0.072606 | 0.015841 | 0.13201 | 0.0064711 | 0.00097066 | 0.020462 | 0.00075906 | 0.0023432 | 12.541 | 0.017491 | 47.5237 | 0.073926 | 0.073926 | 0.073926 | 0.073926 | 0.073926 | 0.073926 | 0.10561 | 0.073926 | 0.073926 | 0.073926 | 0.89107 | 1.3201 | 0.0029999 | 1.4349 | 2.9999 | 105.6083 | 0.29999 | 0.29999 | 5.2804 | 0.00044003 | 0.00044003 | 0.029702 | 0.029702 | 0.029702 | 8.5807e-06 | 0.029702 | 0.029702 | 0.029702 | 2.9999e-05 | 0.029702 | 0.0085807 | 0.0029999 | 0.029702 | 1.3201e-07 | 4.4003e-06 | 4.4003e-07 | 6.4685 | 1.5841 | 52.8041 | 0.17953 | 2.6402 | 0.33267 | 0.058085 | 0.010561 | 1056.0828 | 38.283 | 1.5841 | 1.5841 | 52.8041 | 105.6083 | 0.0039603 | 0.33003 | 1.0891 | 3.1682 | 25.3866 | 4.2243 | 0.046204 | 0.0082506 | 42.2433 | 15841.2419 | 8.9107 | 10560.8279 | 8.9107 | 0.054124 | 105.6083 | 105.6083 | 105.6083 | 15.8412 | 4.2243 | 0.0029732 | 0.0029732 | 4752.3726 | 0.72606 | 5.2804 | 40.6592 | 26402.0698 | 1.3201e-07 | 1.3201e-06 | 0.56104 | 10.5608 | 422433.117 | 10560.8279 | 2.5387 | 0.007675 | 1.5841 | 0.52804 | 21121.6559 | 0.36963 | 0.36963 | 0.030032 | 0.66005 | 0.10231 | 8.2506 | 10.5608 | 1.0561 | 10.5608 | 5280.414 | 6.6005 | 1.5841 | 36.9629 | 105608.2793 | 316.8248 | 316.8248 | 316.8248 | 0.52804 | 0.52804 | 0.0039603 | 1056.0828 | 2.2112 | 6.0005 | 528.0414 | 528.0414 | 528.0414 | 528.0414 | 0.0029732
>25-<=30 | 450 | GS |  | 28.9244 | 1.9866 | 127140.1126 | 381.4203 | 0.030593 | 2.5428 | 0.39731 | 6.357 | 0.59597 | 28.9244 | 0.0081084 | 6.357 | 31.785 | 31.785 | 0.91382 | 4.3704 | 0.035758 | 0.0067543 | 3178.5028 | 6.357 | 0.99328 | 1.9071 | 1.9071 | 1.2714 | 5.5624 | 0.0092398 | 0.0092398 | 0.0092398 | 0.0092398 | 0.0092398 | 170.8445 | 0.15893 | 1.2817 | 0.0035794 | 0.36116 | 5.0856 | 0.000592 | 0.36116 | 0.36116 | 0.0012714 | 0.36116 | 0.79463 | 0.016555 | 0.016555 | 0.016555 | 4.7678e-05 | 0.11919 | 16.6871 | 0.00063967 | 381.4203 | 36.1555 | 25.428 | 12.714 | 1.7672 | 10171.209 | 0.022091 | 0.022091 | 0.022091 | 0.0035794 | 13.9854 | 60.1989 | 5085.6045 | 6.7543 | 635.7006 | 381.4203 | 5.7213 | 0.11686 | 0.39731 | 0.95355 | 1.2714 | 317850.2815 | 0.99328 | 0.19071 | 317.8503 | 1.2613 | 317850.2815 | 1.7084 | 0.05761 | 0.13111 | 0.0031785 | 0.0035794 | 0.0035794 | 0.0035794 | 0.0035794 | 3.6116 | 9.9328 | 0.063967 | 0.0069927 | 0.0069927 | 0.0082641 | 0.006357 | 0.063967 | 3814.2034 | 3814.2034 | 3814.2034 | 3814.2034 | 2542.8023 | 5.0856 | 5.0856 | 38142.0338 | 0.99328 | 0.36116 | 0.36116 | 0.033096 | 0.036116 | 0.0036116 | 0.0036116 | 0.036116 | 0.0036116 | 1.0595e-08 | 3.6155 | 3.6155 | 0.11522 | 0.4096 | 0.4096 | 1271.4011 | 254.2802 | 127.1401 | 9.9328 | 0.47678 | 1.2714 | 0.6357 | 12.714 | 0.030593 | 190.7102 | 0.00056021 | 0.010738 | 0.0036116 | 0.036116 | 0.43704 | 7.9463 | 0.1806 | 0.01892 | 0.01892 | 0.020911 | 6.357 | 127.1401 | 1271.4011 | 50.856 | 25.428 | 0.13509 | 25428.0225 | 496.6411 | 0.067543 | 1.5098 | 2542.8023 | 0.012714 | 3.0593 | 0.0020911 | 25.0307 | 44.499 | 0.6357 | 0.030563 | 1.5893e-05 | 1.5893e-05 | 1.5893e-05 | 0.087409 | 1.7879 | 0.079463 | 0.02225 | 0.075489 | 0.20506 | 0.20506 | 1.2714 | 1.5893e-06 | 4.89e-05 | 4.89e-05 | 1.5893e-06 | 1.5893e-06 | 1.5893e-06 | 1.5893e-06 | 3.6155 | 0.06357 | 4449.9039 | 190.7102 | 0.0081084 | 127.1401 | 5.0856 | 88.9981 | 12.714 | 0.36116 | 12714.0113 | 3.2977 | 0.49664 | 0.0035794 | 3.2977 | 3.3109 | 3.6119 | 4.4499 | 0.6357 | 0.6357 | 1.9071 | 1.9071 | 127140.1126 | 127.1401 | 6.357 | 572.1305 | 31785.0282 | 19071.0169 | 19071.0169 | 6.357 | 4449.9039 | 150.9789 | 0.0063173 | 0.036116 | 0.091382 | 3814.2034 | 3.8142 | 0.087409 | 0.019071 | 0.15893 | 0.0077904 | 0.0011686 | 0.024633 | 0.00091382 | 0.0028209 | 15.0979 | 0.021058 | 57.2131 | 0.088998 | 0.088998 | 0.088998 | 0.088998 | 0.088998 | 0.088998 | 0.12714 | 0.088998 | 0.088998 | 0.088998 | 1.0727 | 1.5893 | 0.0036116 | 1.7274 | 3.6116 | 127.1401 | 0.36116 | 0.36116 | 6.357 | 0.00052975 | 0.00052975 | 0.035758 | 0.035758 | 0.035758 | 1.033e-05 | 0.035758 | 0.035758 | 0.035758 | 3.6116e-05 | 0.035758 | 0.01033 | 0.0036116 | 0.035758 | 1.5893e-07 | 5.2975e-06 | 5.2975e-07 | 7.7873 | 1.9071 | 63.5701 | 0.21614 | 3.1785 | 0.40049 | 0.069927 | 0.012714 | 1271.4011 | 46.0883 | 1.9071 | 1.9071 | 63.5701 | 127.1401 | 0.0047678 | 0.39731 | 1.3111 | 3.8142 | 30.5625 | 5.0856 | 0.055624 | 0.0099328 | 50.856 | 19071.0169 | 10.7274 | 12714.0113 | 10.7274 | 0.065159 | 127.1401 | 127.1401 | 127.1401 | 19.071 | 5.0856 | 0.0035794 | 0.0035794 | 5721.3051 | 0.87409 | 6.357 | 48.9489 | 31785.0282 | 1.5893e-07 | 1.5893e-06 | 0.67543 | 12.714 | 508560.4505 | 12714.0113 | 3.0563 | 0.0092398 | 1.9071 | 0.6357 | 25428.0225 | 0.44499 | 0.44499 | 0.036155 | 0.79463 | 0.12317 | 9.9328 | 12.714 | 1.2714 | 12.714 | 6357.0056 | 7.9463 | 1.9071 | 44.499 | 127140.1126 | 381.4203 | 381.4203 | 381.4203 | 0.6357 | 0.6357 | 0.0047678 | 1271.4011 | 2.662 | 7.2239 | 635.7006 | 635.7006 | 635.7006 | 635.7006 | 0.0035794
>25-<=30 | 500 | GT |  | 33.9667 | 2.3329 | 149304.0174 | 447.9121 | 0.035926 | 2.9861 | 0.46658 | 7.4652 | 0.69986 | 33.9667 | 0.0095219 | 7.4652 | 37.326 | 37.326 | 1.0731 | 5.1323 | 0.041992 | 0.0079318 | 3732.6004 | 7.4652 | 1.1664 | 2.2396 | 2.2396 | 1.493 | 6.5321 | 0.010851 | 0.010851 | 0.010851 | 0.010851 | 0.010851 | 200.6273 | 0.18663 | 1.5051 | 0.0042034 | 0.42412 | 5.9722 | 0.0006952 | 0.42412 | 0.42412 | 0.001493 | 0.42412 | 0.93315 | 0.019441 | 0.019441 | 0.019441 | 5.5989e-05 | 0.13997 | 19.5962 | 0.00075119 | 447.9121 | 42.4583 | 29.8608 | 14.9304 | 2.0753 | 11944.3214 | 0.025942 | 0.025942 | 0.025942 | 0.0042034 | 16.4234 | 70.6932 | 5972.1607 | 7.9318 | 746.5201 | 447.9121 | 6.7187 | 0.13723 | 0.46658 | 1.1198 | 1.493 | 373260.0436 | 1.1664 | 0.22396 | 373.26 | 1.4812 | 373260.0436 | 2.0063 | 0.067653 | 0.15397 | 0.0037326 | 0.0042034 | 0.0042034 | 0.0042034 | 0.0042034 | 4.2412 | 11.6644 | 0.075119 | 0.0082117 | 0.0082117 | 0.0097048 | 0.0074652 | 0.075119 | 4479.1205 | 4479.1205 | 4479.1205 | 4479.1205 | 2986.0803 | 5.9722 | 5.9722 | 44791.2052 | 1.1664 | 0.42412 | 0.42412 | 0.038866 | 0.042412 | 0.0042412 | 0.0042412 | 0.042412 | 0.0042412 | 1.2442e-08 | 4.2458 | 4.2458 | 0.13531 | 0.48101 | 0.48101 | 1493.0402 | 298.608 | 149.304 | 11.6644 | 0.55989 | 1.493 | 0.74652 | 14.9304 | 0.035926 | 223.956 | 0.00065787 | 0.01261 | 0.0042412 | 0.042412 | 0.51323 | 9.3315 | 0.21208 | 0.022218 | 0.022218 | 0.024557 | 7.4652 | 149.304 | 1493.0402 | 59.7216 | 29.8608 | 0.15864 | 29860.8035 | 583.2188 | 0.079318 | 1.773 | 2986.0803 | 0.01493 | 3.5926 | 0.0024557 | 29.3942 | 52.2564 | 0.74652 | 0.03589 | 1.8663e-05 | 1.8663e-05 | 1.8663e-05 | 0.10265 | 2.0996 | 0.093315 | 0.026128 | 0.088649 | 0.24081 | 0.24081 | 1.493 | 1.8663e-06 | 5.7425e-05 | 5.7425e-05 | 1.8663e-06 | 1.8663e-06 | 1.8663e-06 | 1.8663e-06 | 4.2458 | 0.074652 | 5225.6406 | 223.956 | 0.0095219 | 149.304 | 5.9722 | 104.5128 | 14.9304 | 0.42412 | 14930.4017 | 3.8726 | 0.58322 | 0.0042034 | 3.8726 | 3.8881 | 4.2416 | 5.2256 | 0.74652 | 0.74652 | 2.2396 | 2.2396 | 149304.0174 | 149.304 | 7.4652 | 671.8681 | 37326.0044 | 22395.6026 | 22395.6026 | 7.4652 | 5225.6406 | 177.2985 | 0.0074185 | 0.042412 | 0.10731 | 4479.1205 | 4.4791 | 0.10265 | 0.022396 | 0.18663 | 0.0091485 | 0.0013723 | 0.028928 | 0.0010731 | 0.0033127 | 17.7299 | 0.024728 | 67.1868 | 0.10451 | 0.10451 | 0.10451 | 0.10451 | 0.10451 | 0.10451 | 0.1493 | 0.10451 | 0.10451 | 0.10451 | 1.2598 | 1.8663 | 0.0042412 | 2.0286 | 4.2412 | 149.304 | 0.42412 | 0.42412 | 7.4652 | 0.0006221 | 0.0006221 | 0.041992 | 0.041992 | 0.041992 | 1.2131e-05 | 0.041992 | 0.041992 | 0.041992 | 4.2412e-05 | 0.041992 | 0.012131 | 0.0042412 | 0.041992 | 1.8663e-07 | 6.221e-06 | 6.221e-07 | 9.1449 | 2.2396 | 74.652 | 0.25382 | 3.7326 | 0.47031 | 0.082117 | 0.01493 | 1493.0402 | 54.1227 | 2.2396 | 2.2396 | 74.652 | 149.304 | 0.0055989 | 0.46658 | 1.5397 | 4.4791 | 35.8904 | 5.9722 | 0.065321 | 0.011664 | 59.7216 | 22395.6026 | 12.5975 | 14930.4017 | 12.5975 | 0.076518 | 149.304 | 149.304 | 149.304 | 22.3956 | 5.9722 | 0.0042034 | 0.0042034 | 6718.6808 | 1.0265 | 7.4652 | 57.482 | 37326.0044 | 1.8663e-07 | 1.8663e-06 | 0.79318 | 14.9304 | 597216.0697 | 14930.4017 | 3.589 | 0.010851 | 2.2396 | 0.74652 | 29860.8035 | 0.52256 | 0.52256 | 0.042458 | 0.93315 | 0.14464 | 11.6644 | 14.9304 | 1.493 | 14.9304 | 7465.2009 | 9.3315 | 2.2396 | 52.2564 | 149304.0174 | 447.9121 | 447.9121 | 447.9121 | 0.74652 | 0.74652 | 0.0055989 | 1493.0402 | 3.1261 | 8.4832 | 746.5201 | 746.5201 | 746.5201 | 746.5201 | 0.0042034
>25-<=30 | 550 | GU |  | 40.2497 | 2.7644 | 176921.6536 | 530.765 | 0.042572 | 3.5384 | 0.55288 | 8.8461 | 0.82932 | 40.2497 | 0.011283 | 8.8461 | 44.2304 | 44.2304 | 1.2716 | 6.0817 | 0.049759 | 0.009399 | 4423.0413 | 8.8461 | 1.3822 | 2.6538 | 2.6538 | 1.7692 | 7.7403 | 0.012858 | 0.012858 | 0.012858 | 0.012858 | 0.012858 | 237.7385 | 0.22115 | 1.7835 | 0.0049809 | 0.50257 | 7.0769 | 0.00082379 | 0.50257 | 0.50257 | 0.0017692 | 0.50257 | 1.1058 | 0.023037 | 0.023037 | 0.023037 | 6.6346e-05 | 0.16586 | 23.221 | 0.00089014 | 530.765 | 50.3121 | 35.3843 | 17.6922 | 2.4592 | 14153.7323 | 0.03074 | 0.03074 | 0.03074 | 0.0049809 | 19.4614 | 83.7697 | 7076.8661 | 9.399 | 884.6083 | 530.765 | 7.9615 | 0.16261 | 0.55288 | 1.3269 | 1.7692 | 442304.1341 | 1.3822 | 0.26538 | 442.3041 | 1.7552 | 442304.1341 | 2.3774 | 0.080168 | 0.18245 | 0.004423 | 0.0049809 | 0.0049809 | 0.0049809 | 0.0049809 | 5.0257 | 13.822 | 0.089014 | 0.0097307 | 0.0097307 | 0.0115 | 0.0088461 | 0.089014 | 5307.6496 | 5307.6496 | 5307.6496 | 5307.6496 | 3538.4331 | 7.0769 | 7.0769 | 53076.4961 | 1.3822 | 0.50257 | 0.50257 | 0.046055 | 0.050257 | 0.0050257 | 0.0050257 | 0.050257 | 0.0050257 | 1.4743e-08 | 5.0312 | 5.0312 | 0.16034 | 0.56998 | 0.56998 | 1769.2165 | 353.8433 | 176.9217 | 13.822 | 0.66346 | 1.7692 | 0.88461 | 17.6922 | 0.042572 | 265.3825 | 0.00077956 | 0.014943 | 0.0050257 | 0.050257 | 0.60817 | 11.0576 | 0.25131 | 0.026328 | 0.026328 | 0.029099 | 8.8461 | 176.9217 | 1769.2165 | 70.7687 | 35.3843 | 0.18798 | 35384.3307 | 691.1002 | 0.09399 | 2.1009 | 3538.4331 | 0.017692 | 4.2572 | 0.0029099 | 34.8315 | 61.9226 | 0.88461 | 0.042529 | 2.2115e-05 | 2.2115e-05 | 2.2115e-05 | 0.12163 | 2.488 | 0.11058 | 0.030961 | 0.10505 | 0.28536 | 0.28536 | 1.7692 | 2.2115e-06 | 6.8047e-05 | 6.8047e-05 | 2.2115e-06 | 2.2115e-06 | 2.2115e-06 | 2.2115e-06 | 5.0312 | 0.088461 | 6192.2579 | 265.3825 | 0.011283 | 176.9217 | 7.0769 | 123.8452 | 17.6922 | 0.50257 | 17692.1654 | 4.5889 | 0.6911 | 0.0049809 | 4.5889 | 4.6073 | 5.0262 | 6.1923 | 0.88461 | 0.88461 | 2.6538 | 2.6538 | 176921.6536 | 176.9217 | 8.8461 | 796.1474 | 44230.4134 | 26538.248 | 26538.248 | 8.8461 | 6192.2579 | 210.0945 | 0.0087908 | 0.050257 | 0.12716 | 5307.6496 | 5.3076 | 0.12163 | 0.026538 | 0.22115 | 0.010841 | 0.0016261 | 0.034279 | 0.0012716 | 0.0039254 | 21.0094 | 0.029303 | 79.6147 | 0.12385 | 0.12385 | 0.12385 | 0.12385 | 0.12385 | 0.12385 | 0.17692 | 0.12385 | 0.12385 | 0.12385 | 1.4928 | 2.2115 | 0.0050257 | 2.4038 | 5.0257 | 176.9217 | 0.50257 | 0.50257 | 8.8461 | 0.00073717 | 0.00073717 | 0.049759 | 0.049759 | 0.049759 | 1.4375e-05 | 0.049759 | 0.049759 | 0.049759 | 5.0257e-05 | 0.049759 | 0.014375 | 0.0050257 | 0.049759 | 2.2115e-07 | 7.3717e-06 | 7.3717e-07 | 10.8365 | 2.6538 | 88.4608 | 0.30077 | 4.423 | 0.5573 | 0.097307 | 0.017692 | 1769.2165 | 64.1341 | 2.6538 | 2.6538 | 88.4608 | 176.9217 | 0.0066346 | 0.55288 | 1.8245 | 5.3076 | 42.5292 | 7.0769 | 0.077403 | 0.013822 | 70.7687 | 26538.248 | 14.9278 | 17692.1654 | 14.9278 | 0.090672 | 176.9217 | 176.9217 | 176.9217 | 26.5382 | 7.0769 | 0.0049809 | 0.0049809 | 7961.4744 | 1.2163 | 8.8461 | 68.1148 | 44230.4134 | 2.2115e-07 | 2.2115e-06 | 0.9399 | 17.6922 | 707686.6145 | 17692.1654 | 4.2529 | 0.012858 | 2.6538 | 0.88461 | 35384.3307 | 0.61923 | 0.61923 | 0.050312 | 1.1058 | 0.17139 | 13.822 | 17.6922 | 1.7692 | 17.6922 | 8846.0827 | 11.0576 | 2.6538 | 61.9226 | 176921.6536 | 530.765 | 530.765 | 530.765 | 0.88461 | 0.88461 | 0.0066346 | 1769.2165 | 3.7043 | 10.0524 | 884.6083 | 884.6083 | 884.6083 | 884.6083 | 0.0049809
>25-<=30 | 600 | GV |  | 46.5588 | 3.1977 | 204654.0535 | 613.9622 | 0.049245 | 4.0931 | 0.63954 | 10.2327 | 0.95932 | 46.5588 | 0.013052 | 10.2327 | 51.1635 | 51.1635 | 1.471 | 7.035 | 0.057559 | 0.010872 | 5116.3513 | 10.2327 | 1.5989 | 3.0698 | 3.0698 | 2.0465 | 8.9536 | 0.014873 | 0.014873 | 0.014873 | 0.014873 | 0.014873 | 275.0039 | 0.25582 | 2.063 | 0.0057617 | 0.58135 | 8.1862 | 0.00095292 | 0.58135 | 0.58135 | 0.0020465 | 0.58135 | 1.2791 | 0.026648 | 0.026648 | 0.026648 | 7.6745e-05 | 0.19186 | 26.8608 | 0.0010297 | 613.9622 | 58.1985 | 40.9308 | 20.4654 | 2.8447 | 16372.3243 | 0.035559 | 0.035559 | 0.035559 | 0.0057617 | 22.5119 | 96.9006 | 8186.1621 | 10.8722 | 1023.2703 | 613.9622 | 9.2094 | 0.1881 | 0.63954 | 1.5349 | 2.0465 | 511635.1338 | 1.5989 | 0.30698 | 511.6351 | 2.0303 | 511635.1338 | 2.75 | 0.092734 | 0.21105 | 0.0051164 | 0.0057617 | 0.0057617 | 0.0057617 | 0.0057617 | 5.8135 | 15.9886 | 0.10297 | 0.011256 | 0.011256 | 0.013303 | 0.010233 | 0.10297 | 6139.6216 | 6139.6216 | 6139.6216 | 6139.6216 | 4093.0811 | 8.1862 | 8.1862 | 61396.2161 | 1.5989 | 0.58135 | 0.58135 | 0.053274 | 0.058135 | 0.0058135 | 0.0058135 | 0.058135 | 0.0058135 | 1.7055e-08 | 5.8198 | 5.8198 | 0.18547 | 0.65932 | 0.65932 | 2046.5405 | 409.3081 | 204.6541 | 15.9886 | 0.76745 | 2.0465 | 1.0233 | 20.4654 | 0.049245 | 306.9811 | 0.00090176 | 0.017285 | 0.0058135 | 0.058135 | 0.7035 | 12.7909 | 0.2907 | 0.030454 | 0.030454 | 0.03366 | 10.2327 | 204.6541 | 2046.5405 | 81.8616 | 40.9308 | 0.21744 | 40930.8107 | 799.4299 | 0.10872 | 2.4303 | 4093.0811 | 0.020465 | 4.9245 | 0.003366 | 40.2913 | 71.6289 | 1.0233 | 0.049196 | 2.5582e-05 | 2.5582e-05 | 2.5582e-05 | 0.1407 | 2.8779 | 0.12791 | 0.035814 | 0.12151 | 0.33009 | 0.33009 | 2.0465 | 2.5582e-06 | 7.8713e-05 | 7.8713e-05 | 2.5582e-06 | 2.5582e-06 | 2.5582e-06 | 2.5582e-06 | 5.8198 | 0.10233 | 7162.8919 | 306.9811 | 0.013052 | 204.6541 | 8.1862 | 143.2578 | 20.4654 | 0.58135 | 20465.4054 | 5.3082 | 0.79943 | 0.0057617 | 5.3082 | 5.3295 | 5.814 | 7.1629 | 1.0233 | 1.0233 | 3.0698 | 3.0698 | 204654.0535 | 204.6541 | 10.2327 | 920.9432 | 51163.5134 | 30698.108 | 30698.108 | 10.2327 | 7162.8919 | 243.0267 | 0.010169 | 0.058135 | 0.1471 | 6139.6216 | 6.1396 | 0.1407 | 0.030698 | 0.25582 | 0.01254 | 0.001881 | 0.039652 | 0.001471 | 0.0045408 | 24.3027 | 0.033896 | 92.0943 | 0.14326 | 0.14326 | 0.14326 | 0.14326 | 0.14326 | 0.14326 | 0.20465 | 0.14326 | 0.14326 | 0.14326 | 1.7268 | 2.5582 | 0.0058135 | 2.7806 | 5.8135 | 204.6541 | 0.58135 | 0.58135 | 10.2327 | 0.00085273 | 0.00085273 | 0.057559 | 0.057559 | 0.057559 | 1.6628e-05 | 0.057559 | 0.057559 | 0.057559 | 5.8135e-05 | 0.057559 | 0.016628 | 0.0058135 | 0.057559 | 2.5582e-07 | 8.5273e-06 | 8.5273e-07 | 12.5351 | 3.0698 | 102.327 | 0.34791 | 5.1164 | 0.64466 | 0.11256 | 0.020465 | 2046.5405 | 74.1871 | 3.0698 | 3.0698 | 102.327 | 204.6541 | 0.0076745 | 0.63954 | 2.1105 | 6.1396 | 49.1957 | 8.1862 | 0.089536 | 0.015989 | 81.8616 | 30698.108 | 17.2677 | 20465.4054 | 17.2677 | 0.10489 | 204.6541 | 204.6541 | 204.6541 | 30.6981 | 8.1862 | 0.0057617 | 0.0057617 | 9209.4324 | 1.407 | 10.2327 | 78.7918 | 51163.5134 | 2.5582e-07 | 2.5582e-06 | 1.0872 | 20.4654 | 818616.2141 | 20465.4054 | 4.9196 | 0.014873 | 3.0698 | 1.0233 | 40930.8107 | 0.71629 | 0.71629 | 0.058198 | 1.2791 | 0.19826 | 15.9886 | 20.4654 | 2.0465 | 20.4654 | 10232.7027 | 12.7909 | 3.0698 | 71.6289 | 204654.0535 | 613.9622 | 613.9622 | 613.9622 | 1.0233 | 1.0233 | 0.0076745 | 2046.5405 | 4.2849 | 11.6281 | 1023.2703 | 1023.2703 | 1023.2703 | 1023.2703 | 0.0057617
>25-<=30 | 650 | GW |  | 51.4623 | 3.5345 | 226207.9501 | 678.6239 | 0.054431 | 4.5242 | 0.7069 | 11.3104 | 1.0603 | 51.4623 | 0.014427 | 11.3104 | 56.552 | 56.552 | 1.6259 | 7.7759 | 0.063621 | 0.012017 | 5655.1988 | 11.3104 | 1.7672 | 3.3931 | 3.3931 | 2.2621 | 9.8966 | 0.01644 | 0.01644 | 0.01644 | 0.01644 | 0.01644 | 303.9669 | 0.28276 | 2.2803 | 0.0063685 | 0.64257 | 9.0483 | 0.0010533 | 0.64257 | 0.64257 | 0.0022621 | 0.64257 | 1.4138 | 0.029454 | 0.029454 | 0.029454 | 8.4828e-05 | 0.21207 | 29.6898 | 0.0011381 | 678.6239 | 64.3279 | 45.2416 | 22.6208 | 3.1443 | 18096.636 | 0.039304 | 0.039304 | 0.039304 | 0.0063685 | 24.8829 | 107.106 | 9048.318 | 12.0173 | 1131.0398 | 678.6239 | 10.1794 | 0.20791 | 0.7069 | 1.6966 | 2.2621 | 565519.8753 | 1.7672 | 0.33931 | 565.5199 | 2.2441 | 565519.8753 | 3.0397 | 0.1025 | 0.23328 | 0.0056552 | 0.0063685 | 0.0063685 | 0.0063685 | 0.0063685 | 6.4257 | 17.6725 | 0.11381 | 0.012441 | 0.012441 | 0.014704 | 0.01131 | 0.11381 | 6786.2385 | 6786.2385 | 6786.2385 | 6786.2385 | 4524.159 | 9.0483 | 9.0483 | 67862.385 | 1.7672 | 0.64257 | 0.64257 | 0.058885 | 0.064257 | 0.0064257 | 0.0064257 | 0.064257 | 0.0064257 | 1.8851e-08 | 6.4328 | 6.4328 | 0.205 | 0.72876 | 0.72876 | 2262.0795 | 452.4159 | 226.208 | 17.6725 | 0.84828 | 2.2621 | 1.131 | 22.6208 | 0.054431 | 339.3119 | 0.00099673 | 0.019105 | 0.0064257 | 0.064257 | 0.77759 | 14.138 | 0.32132 | 0.033662 | 0.033662 | 0.037205 | 11.3104 | 226.208 | 2262.0795 | 90.4832 | 45.2416 | 0.24035 | 45241.59 | 883.6248 | 0.12017 | 2.6862 | 4524.159 | 0.022621 | 5.4431 | 0.0037205 | 44.5347 | 79.1728 | 1.131 | 0.054377 | 2.8276e-05 | 2.8276e-05 | 2.8276e-05 | 0.15552 | 3.181 | 0.14138 | 0.039586 | 0.13431 | 0.36485 | 0.36485 | 2.2621 | 2.8276e-06 | 8.7003e-05 | 8.7003e-05 | 2.8276e-06 | 2.8276e-06 | 2.8276e-06 | 2.8276e-06 | 6.4328 | 0.1131 | 7917.2783 | 339.3119 | 0.014427 | 226.208 | 9.0483 | 158.3456 | 22.6208 | 0.64257 | 22620.795 | 5.8673 | 0.88362 | 0.0063685 | 5.8673 | 5.8908 | 6.4264 | 7.9173 | 1.131 | 1.131 | 3.3931 | 3.3931 | 226207.9501 | 226.208 | 11.3104 | 1017.9358 | 56551.9875 | 33931.1925 | 33931.1925 | 11.3104 | 7917.2783 | 268.6219 | 0.01124 | 0.064257 | 0.16259 | 6786.2385 | 6.7862 | 0.15552 | 0.033931 | 0.28276 | 0.013861 | 0.0020791 | 0.043828 | 0.0016259 | 0.005019 | 26.8622 | 0.037466 | 101.7936 | 0.15835 | 0.15835 | 0.15835 | 0.15835 | 0.15835 | 0.15835 | 0.22621 | 0.15835 | 0.15835 | 0.15835 | 1.9086 | 2.8276 | 0.0064257 | 3.0735 | 6.4257 | 226.208 | 0.64257 | 0.64257 | 11.3104 | 0.00094253 | 0.00094253 | 0.063621 | 0.063621 | 0.063621 | 1.8379e-05 | 0.063621 | 0.063621 | 0.063621 | 6.4257e-05 | 0.063621 | 0.018379 | 0.0064257 | 0.063621 | 2.8276e-07 | 9.4253e-06 | 9.4253e-07 | 13.8552 | 3.3931 | 113.104 | 0.38455 | 5.6552 | 0.71256 | 0.12441 | 0.022621 | 2262.0795 | 82.0004 | 3.3931 | 3.3931 | 113.104 | 226.208 | 0.0084828 | 0.7069 | 2.3328 | 6.7862 | 54.3769 | 9.0483 | 0.098966 | 0.017672 | 90.4832 | 33931.1925 | 19.0863 | 22620.795 | 19.0863 | 0.11593 | 226.208 | 226.208 | 226.208 | 33.9312 | 9.0483 | 0.0063685 | 0.0063685 | 10179.3578 | 1.5552 | 11.3104 | 87.0901 | 56551.9875 | 2.8276e-07 | 2.8276e-06 | 1.2017 | 22.6208 | 904831.8004 | 22620.795 | 5.4377 | 0.01644 | 3.3931 | 1.131 | 45241.59 | 0.79173 | 0.79173 | 0.064328 | 1.4138 | 0.21914 | 17.6725 | 22.6208 | 2.2621 | 22.6208 | 11310.3975 | 14.138 | 3.3931 | 79.1728 | 226207.9501 | 678.6239 | 678.6239 | 678.6239 | 1.131 | 1.131 | 0.0084828 | 2262.0795 | 4.7362 | 12.8527 | 1131.0398 | 1131.0398 | 1131.0398 | 1131.0398 | 0.0063685
>25-<=30 | 700 | GX |  | 57.7302 | 3.965 | 253758.906 | 761.2767 | 0.061061 | 5.0752 | 0.793 | 12.6879 | 1.1895 | 57.7302 | 0.016184 | 12.6879 | 63.4397 | 63.4397 | 1.8239 | 8.723 | 0.07137 | 0.013481 | 6343.9726 | 12.6879 | 1.9825 | 3.8064 | 3.8064 | 2.5376 | 11.102 | 0.018442 | 0.018442 | 0.018442 | 0.018442 | 0.018442 | 340.9885 | 0.3172 | 2.5581 | 0.0071441 | 0.72083 | 10.1504 | 0.0011816 | 0.72083 | 0.72083 | 0.0025376 | 0.72083 | 1.586 | 0.033042 | 0.033042 | 0.033042 | 9.516e-05 | 0.2379 | 33.3059 | 0.0012767 | 761.2767 | 72.1627 | 50.7518 | 25.3759 | 3.5272 | 20300.7125 | 0.044091 | 0.044091 | 0.044091 | 0.0071441 | 27.9135 | 120.151 | 10150.3562 | 13.4809 | 1268.7945 | 761.2767 | 11.4192 | 0.23323 | 0.793 | 1.9032 | 2.5376 | 634397.265 | 1.9825 | 0.38064 | 634.3973 | 2.5174 | 634397.265 | 3.4099 | 0.11498 | 0.26169 | 0.006344 | 0.0071441 | 0.0071441 | 0.0071441 | 0.0071441 | 7.2083 | 19.8249 | 0.12767 | 0.013957 | 0.013957 | 0.016494 | 0.012688 | 0.12767 | 7612.7672 | 7612.7672 | 7612.7672 | 7612.7672 | 5075.1781 | 10.1504 | 10.1504 | 76127.6718 | 1.9825 | 0.72083 | 0.72083 | 0.066057 | 0.072083 | 0.0072083 | 0.0072083 | 0.072083 | 0.0072083 | 2.1147e-08 | 7.2163 | 7.2163 | 0.22997 | 0.81752 | 0.81752 | 2537.5891 | 507.5178 | 253.7589 | 19.8249 | 0.9516 | 2.5376 | 1.2688 | 25.3759 | 0.061061 | 380.6384 | 0.0011181 | 0.021432 | 0.0072083 | 0.072083 | 0.8723 | 15.8599 | 0.36045 | 0.037762 | 0.037762 | 0.041737 | 12.6879 | 253.7589 | 2537.5891 | 101.5036 | 50.7518 | 0.26962 | 50751.7812 | 991.2457 | 0.13481 | 3.0134 | 5075.1781 | 0.025376 | 6.1061 | 0.0041737 | 49.9588 | 88.8156 | 1.2688 | 0.061 | 3.172e-05 | 3.172e-05 | 3.172e-05 | 0.17446 | 3.5685 | 0.1586 | 0.044408 | 0.15067 | 0.40929 | 0.40929 | 2.5376 | 3.172e-06 | 9.76e-05 | 9.76e-05 | 3.172e-06 | 3.172e-06 | 3.172e-06 | 3.172e-06 | 7.2163 | 0.12688 | 8881.5617 | 380.6384 | 0.016184 | 253.7589 | 10.1504 | 177.6312 | 25.3759 | 0.72083 | 25375.8906 | 6.5819 | 0.99125 | 0.0071441 | 6.5819 | 6.6083 | 7.2091 | 8.8816 | 1.2688 | 1.2688 | 3.8064 | 3.8064 | 253758.906 | 253.7589 | 12.6879 | 1141.9151 | 63439.7265 | 38063.8359 | 38063.8359 | 12.6879 | 8881.5617 | 301.3387 | 0.012609 | 0.072083 | 0.18239 | 7612.7672 | 7.6128 | 0.17446 | 0.038064 | 0.3172 | 0.015549 | 0.0023323 | 0.049166 | 0.0018239 | 0.0056303 | 30.1339 | 0.042029 | 114.1915 | 0.17763 | 0.17763 | 0.17763 | 0.17763 | 0.17763 | 0.17763 | 0.25376 | 0.17763 | 0.17763 | 0.17763 | 2.1411 | 3.172 | 0.0072083 | 3.4478 | 7.2083 | 253.7589 | 0.72083 | 0.72083 | 12.6879 | 0.0010573 | 0.0010573 | 0.07137 | 0.07137 | 0.07137 | 2.0618e-05 | 0.07137 | 0.07137 | 0.07137 | 7.2083e-05 | 0.07137 | 0.020618 | 0.0072083 | 0.07137 | 3.172e-07 | 1.0573e-05 | 1.0573e-06 | 15.5427 | 3.8064 | 126.8795 | 0.43139 | 6.344 | 0.79934 | 0.13957 | 0.025376 | 2537.5891 | 91.9876 | 3.8064 | 3.8064 | 126.8795 | 253.7589 | 0.009516 | 0.793 | 2.6169 | 7.6128 | 60.9997 | 10.1504 | 0.11102 | 0.019825 | 101.5036 | 38063.8359 | 21.4109 | 25375.8906 | 21.4109 | 0.13005 | 253.7589 | 253.7589 | 253.7589 | 38.0638 | 10.1504 | 0.0071441 | 0.0071441 | 11419.1508 | 1.7446 | 12.6879 | 97.6972 | 63439.7265 | 3.172e-07 | 3.172e-06 | 1.3481 | 25.3759 | 1015035.624 | 25375.8906 | 6.1 | 0.018442 | 3.8064 | 1.2688 | 50751.7812 | 0.88816 | 0.88816 | 0.072163 | 1.586 | 0.24583 | 19.8249 | 25.3759 | 2.5376 | 25.3759 | 12687.9453 | 15.8599 | 3.8064 | 88.8156 | 253758.906 | 761.2767 | 761.2767 | 761.2767 | 1.2688 | 1.2688 | 0.009516 | 2537.5891 | 5.3131 | 14.4181 | 1268.7945 | 1268.7945 | 1268.7945 | 1268.7945 | 0.0071441
>25-<=30 | 750 | GY |  | 64.1582 | 4.4065 | 282014.2549 | 846.0428 | 0.06786 | 5.6403 | 0.88129 | 14.1007 | 1.3219 | 64.1582 | 0.017986 | 14.1007 | 70.5036 | 70.5036 | 2.027 | 9.6942 | 0.079317 | 0.014982 | 7050.3564 | 14.1007 | 2.2032 | 4.2302 | 4.2302 | 2.8201 | 12.3381 | 0.020495 | 0.020495 | 0.020495 | 0.020495 | 0.020495 | 378.9567 | 0.35252 | 2.8429 | 0.0079396 | 0.8011 | 11.2806 | 0.0013131 | 0.8011 | 0.8011 | 0.0028201 | 0.8011 | 1.7626 | 0.036721 | 0.036721 | 0.036721 | 0.00010576 | 0.26439 | 37.0144 | 0.0014189 | 846.0428 | 80.1978 | 56.4029 | 28.2014 | 3.92 | 22561.1404 | 0.049 | 0.049 | 0.049 | 0.0079396 | 31.0216 | 133.5295 | 11280.5702 | 14.982 | 1410.0713 | 846.0428 | 12.6906 | 0.2592 | 0.88129 | 2.1151 | 2.8201 | 705035.6373 | 2.2032 | 0.42302 | 705.0356 | 2.7978 | 705035.6373 | 3.7896 | 0.12779 | 0.29083 | 0.0070504 | 0.0079396 | 0.0079396 | 0.0079396 | 0.0079396 | 8.011 | 22.0324 | 0.14189 | 0.015511 | 0.015511 | 0.018331 | 0.014101 | 0.14189 | 8460.4276 | 8460.4276 | 8460.4276 | 8460.4276 | 5640.2851 | 11.2806 | 11.2806 | 84604.2765 | 2.2032 | 0.8011 | 0.8011 | 0.073412 | 0.08011 | 0.008011 | 0.008011 | 0.08011 | 0.008011 | 2.3501e-08 | 8.0198 | 8.0198 | 0.25558 | 0.90855 | 0.90855 | 2820.1425 | 564.0285 | 282.0143 | 22.0324 | 1.0576 | 2.8201 | 1.4101 | 28.2014 | 0.06786 | 423.0214 | 0.0012426 | 0.023819 | 0.008011 | 0.08011 | 0.96942 | 17.6259 | 0.40059 | 0.041966 | 0.041966 | 0.046384 | 14.1007 | 282.0143 | 2820.1425 | 112.8057 | 56.4029 | 0.29964 | 56402.851 | 1101.6182 | 0.14982 | 3.3489 | 5640.2851 | 0.028201 | 6.786 | 0.0046384 | 55.5216 | 98.705 | 1.4101 | 0.067792 | 3.5252e-05 | 3.5252e-05 | 3.5252e-05 | 0.19388 | 3.9658 | 0.17626 | 0.049352 | 0.16745 | 0.45486 | 0.45486 | 2.8201 | 3.5252e-06 | 0.00010847 | 0.00010847 | 3.5252e-06 | 3.5252e-06 | 3.5252e-06 | 3.5252e-06 | 8.0198 | 0.14101 | 9870.4989 | 423.0214 | 0.017986 | 282.0143 | 11.2806 | 197.41 | 28.2014 | 0.8011 | 28201.4255 | 7.3147 | 1.1016 | 0.0079396 | 7.3147 | 7.3441 | 8.0118 | 9.8705 | 1.4101 | 1.4101 | 4.2302 | 4.2302 | 282014.2549 | 282.0143 | 14.1007 | 1269.0641 | 70503.5637 | 42302.1382 | 42302.1382 | 14.1007 | 9870.4989 | 334.8919 | 0.014013 | 0.08011 | 0.2027 | 8460.4276 | 8.4604 | 0.19388 | 0.042302 | 0.35252 | 0.01728 | 0.002592 | 0.05464 | 0.002027 | 0.0062572 | 33.4892 | 0.046709 | 126.9064 | 0.19741 | 0.19741 | 0.19741 | 0.19741 | 0.19741 | 0.19741 | 0.28201 | 0.19741 | 0.19741 | 0.19741 | 2.3795 | 3.5252 | 0.008011 | 3.8317 | 8.011 | 282.0143 | 0.8011 | 0.8011 | 14.1007 | 0.0011751 | 0.0011751 | 0.079317 | 0.079317 | 0.079317 | 2.2914e-05 | 0.079317 | 0.079317 | 0.079317 | 8.011e-05 | 0.079317 | 0.022914 | 0.008011 | 0.079317 | 3.5252e-07 | 1.1751e-05 | 1.1751e-06 | 17.2734 | 4.2302 | 141.0071 | 0.47942 | 7.0504 | 0.88834 | 0.15511 | 0.028201 | 2820.1425 | 102.2302 | 4.2302 | 4.2302 | 141.0071 | 282.0143 | 0.010576 | 0.88129 | 2.9083 | 8.4604 | 67.7919 | 11.2806 | 0.12338 | 0.022032 | 112.8057 | 42302.1382 | 23.795 | 28201.4255 | 23.795 | 0.14453 | 282.0143 | 282.0143 | 282.0143 | 42.3021 | 11.2806 | 0.0079396 | 0.0079396 | 12690.6415 | 1.9388 | 14.1007 | 108.5755 | 70503.5637 | 3.5252e-07 | 3.5252e-06 | 1.4982 | 28.2014 | 1128057.0196 | 28201.4255 | 6.7792 | 0.020495 | 4.2302 | 1.4101 | 56402.851 | 0.98705 | 0.98705 | 0.080198 | 1.7626 | 0.2732 | 22.0324 | 28.2014 | 2.8201 | 28.2014 | 14100.7127 | 17.6259 | 4.2302 | 98.705 | 282014.2549 | 846.0428 | 846.0428 | 846.0428 | 1.4101 | 1.4101 | 0.010576 | 2820.1425 | 5.9047 | 16.0235 | 1410.0713 | 1410.0713 | 1410.0713 | 1410.0713 | 0.0079396
>25-<=30 | 800 | GZ |  | 74.509 | 5.1174 | 327512.28 | 982.5368 | 0.078808 | 6.5502 | 1.0235 | 16.3756 | 1.5352 | 74.509 | 0.020887 | 16.3756 | 81.8781 | 81.8781 | 2.354 | 11.2582 | 0.092113 | 0.017399 | 8187.807 | 16.3756 | 2.5587 | 4.9127 | 4.9127 | 3.2751 | 14.3287 | 0.023802 | 0.023802 | 0.023802 | 0.023802 | 0.023802 | 440.0946 | 0.40939 | 3.3015 | 0.0092205 | 0.93034 | 13.1005 | 0.001525 | 0.93034 | 0.93034 | 0.0032751 | 0.93034 | 2.047 | 0.042645 | 0.042645 | 0.042645 | 0.00012282 | 0.30704 | 42.986 | 0.0016478 | 982.5368 | 93.1363 | 65.5025 | 32.7512 | 4.5524 | 26200.9824 | 0.056905 | 0.056905 | 0.056905 | 0.0092205 | 36.0264 | 155.0721 | 13100.4912 | 17.3991 | 1637.5614 | 982.5368 | 14.7381 | 0.30102 | 1.0235 | 2.4563 | 3.2751 | 818780.7001 | 2.5587 | 0.49127 | 818.7807 | 3.2491 | 818780.7001 | 4.4009 | 0.1484 | 0.33775 | 0.0081878 | 0.0092205 | 0.0092205 | 0.0092205 | 0.0092205 | 9.3034 | 25.5869 | 0.16478 | 0.018013 | 0.018013 | 0.021288 | 0.016376 | 0.16478 | 9825.3684 | 9825.3684 | 9825.3684 | 9825.3684 | 6550.2456 | 13.1005 | 13.1005 | 98253.684 | 2.5587 | 0.93034 | 0.93034 | 0.085256 | 0.093034 | 0.0093034 | 0.0093034 | 0.093034 | 0.0093034 | 2.7293e-08 | 9.3136 | 9.3136 | 0.29681 | 1.0551 | 1.0551 | 3275.1228 | 655.0246 | 327.5123 | 25.5869 | 1.2282 | 3.2751 | 1.6376 | 32.7512 | 0.078808 | 491.2684 | 0.0014431 | 0.027662 | 0.0093034 | 0.093034 | 1.1258 | 20.4695 | 0.46522 | 0.048737 | 0.048737 | 0.053867 | 16.3756 | 327.5123 | 3275.1228 | 131.0049 | 65.5025 | 0.34798 | 65502.456 | 1279.3448 | 0.17399 | 3.8892 | 6550.2456 | 0.032751 | 7.8808 | 0.0053867 | 64.479 | 114.6293 | 1.6376 | 0.078729 | 4.0939e-05 | 4.0939e-05 | 4.0939e-05 | 0.22516 | 4.6056 | 0.2047 | 0.057315 | 0.19446 | 0.52825 | 0.52825 | 3.2751 | 4.0939e-06 | 0.00012597 | 0.00012597 | 4.0939e-06 | 4.0939e-06 | 4.0939e-06 | 4.0939e-06 | 9.3136 | 0.16376 | 11462.9298 | 491.2684 | 0.020887 | 327.5123 | 13.1005 | 229.2586 | 32.7512 | 0.93034 | 32751.228 | 8.4948 | 1.2793 | 0.0092205 | 8.4948 | 8.529 | 9.3043 | 11.4629 | 1.6376 | 1.6376 | 4.9127 | 4.9127 | 327512.28 | 327.5123 | 16.3756 | 1473.8053 | 81878.07 | 49126.842 | 49126.842 | 16.3756 | 11462.9298 | 388.9208 | 0.016273 | 0.093034 | 0.2354 | 9825.3684 | 9.8254 | 0.22516 | 0.049127 | 0.40939 | 0.020068 | 0.0030102 | 0.063456 | 0.002354 | 0.0072667 | 38.8921 | 0.054244 | 147.3805 | 0.22926 | 0.22926 | 0.22926 | 0.22926 | 0.22926 | 0.22926 | 0.32751 | 0.22926 | 0.22926 | 0.22926 | 2.7634 | 4.0939 | 0.0093034 | 4.4499 | 9.3034 | 327.5123 | 0.93034 | 0.93034 | 16.3756 | 0.0013646 | 0.0013646 | 0.092113 | 0.092113 | 0.092113 | 2.661e-05 | 0.092113 | 0.092113 | 0.092113 | 9.3034e-05 | 0.092113 | 0.02661 | 0.0093034 | 0.092113 | 4.0939e-07 | 1.3646e-05 | 1.3646e-06 | 20.0601 | 4.9127 | 163.7561 | 0.55677 | 8.1878 | 1.0317 | 0.18013 | 0.032751 | 3275.1228 | 118.7232 | 4.9127 | 4.9127 | 163.7561 | 327.5123 | 0.012282 | 1.0235 | 3.3775 | 9.8254 | 78.7289 | 13.1005 | 0.14329 | 0.025587 | 131.0049 | 49126.842 | 27.6338 | 32751.228 | 27.6338 | 0.16785 | 327.5123 | 327.5123 | 327.5123 | 49.1268 | 13.1005 | 0.0092205 | 0.0092205 | 14738.0526 | 2.2516 | 16.3756 | 126.0922 | 81878.07 | 4.0939e-07 | 4.0939e-06 | 1.7399 | 32.7512 | 1310049.1202 | 32751.228 | 7.8729 | 0.023802 | 4.9127 | 1.6376 | 65502.456 | 1.1463 | 1.1463 | 0.093136 | 2.047 | 0.31728 | 25.5869 | 32.7512 | 3.2751 | 32.7512 | 16375.614 | 20.4695 | 4.9127 | 114.6293 | 327512.28 | 982.5368 | 982.5368 | 982.5368 | 1.6376 | 1.6376 | 0.012282 | 3275.1228 | 6.8573 | 18.6087 | 1637.5614 | 1637.5614 | 1637.5614 | 1637.5614 | 0.0092205
>25-<=30 | 850 | HA |  | 77.2132 | 5.3031 | 339398.7159 | 1018.1961 | 0.081668 | 6.788 | 1.0606 | 16.9699 | 1.5909 | 77.2132 | 0.021645 | 16.9699 | 84.8497 | 84.8497 | 2.4394 | 11.6668 | 0.095456 | 0.018031 | 8484.9679 | 16.9699 | 2.6516 | 5.091 | 5.091 | 3.394 | 14.8487 | 0.024666 | 0.024666 | 0.024666 | 0.024666 | 0.024666 | 456.067 | 0.42425 | 3.4214 | 0.0095551 | 0.9641 | 13.5759 | 0.0015803 | 0.9641 | 0.9641 | 0.003394 | 0.9641 | 2.1212 | 0.044193 | 0.044193 | 0.044193 | 0.00012727 | 0.31819 | 44.5461 | 0.0017076 | 1018.1961 | 96.5165 | 67.8797 | 33.9399 | 4.7176 | 27151.8973 | 0.058971 | 0.058971 | 0.058971 | 0.0095551 | 37.3339 | 160.7001 | 13575.9486 | 18.0306 | 1696.9936 | 1018.1961 | 15.2729 | 0.31195 | 1.0606 | 2.5455 | 3.394 | 848496.7897 | 2.6516 | 0.5091 | 848.4968 | 3.3671 | 848496.7897 | 4.5607 | 0.15379 | 0.35 | 0.008485 | 0.0095551 | 0.0095551 | 0.0095551 | 0.0095551 | 9.641 | 26.5155 | 0.17076 | 0.018667 | 0.018667 | 0.022061 | 0.01697 | 0.17076 | 10181.9615 | 10181.9615 | 10181.9615 | 10181.9615 | 6787.9743 | 13.5759 | 13.5759 | 101819.6148 | 2.6516 | 0.9641 | 0.9641 | 0.08835 | 0.09641 | 0.009641 | 0.009641 | 0.09641 | 0.009641 | 2.8283e-08 | 9.6517 | 9.6517 | 0.30758 | 1.0934 | 1.0934 | 3393.9872 | 678.7974 | 339.3987 | 26.5155 | 1.2727 | 3.394 | 1.697 | 33.9399 | 0.081668 | 509.0981 | 0.0014955 | 0.028665 | 0.009641 | 0.09641 | 1.1667 | 21.2124 | 0.4821 | 0.050506 | 0.050506 | 0.055822 | 16.9699 | 339.3987 | 3393.9872 | 135.7595 | 67.8797 | 0.36061 | 67879.7432 | 1325.7762 | 0.18031 | 4.0304 | 6787.9743 | 0.03394 | 8.1668 | 0.0055822 | 66.8191 | 118.7896 | 1.697 | 0.081586 | 4.2425e-05 | 4.2425e-05 | 4.2425e-05 | 0.23334 | 4.7728 | 0.21212 | 0.059395 | 0.20152 | 0.54742 | 0.54742 | 3.394 | 4.2425e-06 | 0.00013054 | 0.00013054 | 4.2425e-06 | 4.2425e-06 | 4.2425e-06 | 4.2425e-06 | 9.6517 | 0.1697 | 11878.9551 | 509.0981 | 0.021645 | 339.3987 | 13.5759 | 237.5791 | 33.9399 | 0.9641 | 33939.8716 | 8.8032 | 1.3258 | 0.0095551 | 8.8032 | 8.8385 | 9.642 | 11.879 | 1.697 | 1.697 | 5.091 | 5.091 | 339398.7159 | 339.3987 | 16.9699 | 1527.2942 | 84849.679 | 50909.8074 | 50909.8074 | 16.9699 | 11878.9551 | 403.036 | 0.016864 | 0.09641 | 0.24394 | 10181.9615 | 10.182 | 0.23334 | 0.05091 | 0.42425 | 0.020796 | 0.0031195 | 0.065759 | 0.0024394 | 0.0075304 | 40.3036 | 0.056213 | 152.7294 | 0.23758 | 0.23758 | 0.23758 | 0.23758 | 0.23758 | 0.23758 | 0.3394 | 0.23758 | 0.23758 | 0.23758 | 2.8637 | 4.2425 | 0.009641 | 4.6114 | 9.641 | 339.3987 | 0.9641 | 0.9641 | 16.9699 | 0.0014142 | 0.0014142 | 0.095456 | 0.095456 | 0.095456 | 2.7576e-05 | 0.095456 | 0.095456 | 0.095456 | 9.641e-05 | 0.095456 | 0.027576 | 0.009641 | 0.095456 | 4.2425e-07 | 1.4142e-05 | 1.4142e-06 | 20.7882 | 5.091 | 169.6994 | 0.57698 | 8.485 | 1.0691 | 0.18667 | 0.03394 | 3393.9872 | 123.032 | 5.091 | 5.091 | 169.6994 | 339.3987 | 0.012727 | 1.0606 | 3.5 | 10.182 | 81.5862 | 13.5759 | 0.14849 | 0.026516 | 135.7595 | 50909.8074 | 28.6368 | 33939.8716 | 28.6368 | 0.17394 | 339.3987 | 339.3987 | 339.3987 | 50.9098 | 13.5759 | 0.0095551 | 0.0095551 | 15272.9422 | 2.3334 | 16.9699 | 130.6685 | 84849.679 | 4.2425e-07 | 4.2425e-06 | 1.8031 | 33.9399 | 1357594.8635 | 33939.8716 | 8.1586 | 0.024666 | 5.091 | 1.697 | 67879.7432 | 1.1879 | 1.1879 | 0.096517 | 2.1212 | 0.32879 | 26.5155 | 33.9399 | 3.394 | 33.9399 | 16969.9358 | 21.2124 | 5.091 | 118.7896 | 339398.7159 | 1018.1961 | 1018.1961 | 1018.1961 | 1.697 | 1.697 | 0.012727 | 3393.9872 | 7.1062 | 19.284 | 1696.9936 | 1696.9936 | 1696.9936 | 1696.9936 | 0.0095551
>25-<=30 | 900 | HB |  | 86.7195 | 5.956 | 381184.74 | 1143.5542 | 0.091723 | 7.6237 | 1.1912 | 19.0592 | 1.7868 | 86.7195 | 0.02431 | 19.0592 | 95.2962 | 95.2962 | 2.7398 | 13.1032 | 0.10721 | 0.02025 | 9529.6185 | 19.0592 | 2.978 | 5.7178 | 5.7178 | 3.8118 | 16.6768 | 0.027702 | 0.027702 | 0.027702 | 0.027702 | 0.027702 | 512.217 | 0.47648 | 3.8426 | 0.010732 | 1.0828 | 15.2474 | 0.0017749 | 1.0828 | 1.0828 | 0.0038118 | 1.0828 | 2.3824 | 0.049633 | 0.049633 | 0.049633 | 0.00014294 | 0.35736 | 50.0305 | 0.0019178 | 1143.5542 | 108.3994 | 76.2369 | 38.1185 | 5.2985 | 30494.7792 | 0.066231 | 0.066231 | 0.066231 | 0.010732 | 41.9303 | 180.4852 | 15247.3896 | 20.2504 | 1905.9237 | 1143.5542 | 17.1533 | 0.35035 | 1.1912 | 2.8589 | 3.8118 | 952961.85 | 2.978 | 0.57178 | 952.9618 | 3.7816 | 952961.85 | 5.1222 | 0.17272 | 0.3931 | 0.0095296 | 0.010732 | 0.010732 | 0.010732 | 0.010732 | 10.828 | 29.7801 | 0.19178 | 0.020965 | 0.020965 | 0.024777 | 0.019059 | 0.19178 | 11435.5422 | 11435.5422 | 11435.5422 | 11435.5422 | 7623.6948 | 15.2474 | 15.2474 | 114355.422 | 2.978 | 1.0828 | 1.0828 | 0.099227 | 0.10828 | 0.010828 | 0.010828 | 0.10828 | 0.010828 | 3.1765e-08 | 10.8399 | 10.8399 | 0.34545 | 1.228 | 1.228 | 3811.8474 | 762.3695 | 381.1847 | 29.7801 | 1.4294 | 3.8118 | 1.9059 | 38.1185 | 0.091723 | 571.7771 | 0.0016796 | 0.032195 | 0.010828 | 0.10828 | 1.3103 | 23.824 | 0.54146 | 0.056724 | 0.056724 | 0.062695 | 19.0592 | 381.1847 | 3811.8474 | 152.4739 | 76.2369 | 0.40501 | 76236.948 | 1489.0029 | 0.2025 | 4.5266 | 7623.6948 | 0.038118 | 9.1723 | 0.0062695 | 75.0457 | 133.4147 | 1.9059 | 0.091631 | 4.7648e-05 | 4.7648e-05 | 4.7648e-05 | 0.26206 | 5.3604 | 0.23824 | 0.066707 | 0.22633 | 0.61481 | 0.61481 | 3.8118 | 4.7648e-06 | 0.00014661 | 0.00014661 | 4.7648e-06 | 4.7648e-06 | 4.7648e-06 | 4.7648e-06 | 10.8399 | 0.19059 | 13341.4659 | 571.7771 | 0.02431 | 381.1847 | 15.2474 | 266.8293 | 38.1185 | 1.0828 | 38118.474 | 9.887 | 1.489 | 0.010732 | 9.887 | 9.9267 | 10.8291 | 13.3415 | 1.9059 | 1.9059 | 5.7178 | 5.7178 | 381184.74 | 381.1847 | 19.0592 | 1715.3313 | 95296.185 | 57177.711 | 57177.711 | 19.0592 | 13341.4659 | 452.6569 | 0.01894 | 0.10828 | 0.27398 | 11435.5422 | 11.4355 | 0.26206 | 0.057178 | 0.47648 | 0.023357 | 0.0035035 | 0.073855 | 0.0027398 | 0.0084575 | 45.2657 | 0.063134 | 171.5331 | 0.26683 | 0.26683 | 0.26683 | 0.26683 | 0.26683 | 0.26683 | 0.38118 | 0.26683 | 0.26683 | 0.26683 | 3.2162 | 4.7648 | 0.010828 | 5.1791 | 10.828 | 381.1847 | 1.0828 | 1.0828 | 19.0592 | 0.0015883 | 0.0015883 | 0.10721 | 0.10721 | 0.10721 | 3.0971e-05 | 0.10721 | 0.10721 | 0.10721 | 0.00010828 | 0.10721 | 0.030971 | 0.010828 | 0.10721 | 4.7648e-07 | 1.5883e-05 | 1.5883e-06 | 23.3476 | 5.7178 | 190.5924 | 0.64801 | 9.5296 | 1.2007 | 0.20965 | 0.038118 | 3811.8474 | 138.1795 | 5.7178 | 5.7178 | 190.5924 | 381.1847 | 0.014294 | 1.1912 | 3.931 | 11.4355 | 91.6309 | 15.2474 | 0.16677 | 0.02978 | 152.4739 | 57177.711 | 32.1625 | 38118.474 | 32.1625 | 0.19536 | 381.1847 | 381.1847 | 381.1847 | 57.1777 | 15.2474 | 0.010732 | 0.010732 | 17153.3133 | 2.6206 | 19.0592 | 146.7561 | 95296.185 | 4.7648e-07 | 4.7648e-06 | 2.025 | 38.1185 | 1524738.96 | 38118.474 | 9.1631 | 0.027702 | 5.7178 | 1.9059 | 76236.948 | 1.3341 | 1.3341 | 0.1084 | 2.3824 | 0.36927 | 29.7801 | 38.1185 | 3.8118 | 38.1185 | 19059.237 | 23.824 | 5.7178 | 133.4147 | 381184.74 | 1143.5542 | 1143.5542 | 1143.5542 | 1.9059 | 1.9059 | 0.014294 | 3811.8474 | 7.9811 | 21.6582 | 1905.9237 | 1905.9237 | 1905.9237 | 1905.9237 | 0.010732
>25-<=30 | 950 | HC |  | 92.1801 | 6.331 | 405187.1485 | 1215.5614 | 0.097498 | 8.1037 | 1.2662 | 20.2594 | 1.8993 | 92.1801 | 0.025841 | 20.2594 | 101.2968 | 101.2968 | 2.9123 | 13.9283 | 0.11396 | 0.021526 | 10129.6787 | 20.2594 | 3.1655 | 6.0778 | 6.0778 | 4.0519 | 17.7269 | 0.029447 | 0.029447 | 0.029447 | 0.029447 | 0.029447 | 544.4702 | 0.50648 | 4.0845 | 0.011407 | 1.151 | 16.2075 | 0.0018867 | 1.151 | 1.151 | 0.0040519 | 1.151 | 2.5324 | 0.052759 | 0.052759 | 0.052759 | 0.00015195 | 0.37986 | 53.1808 | 0.0020386 | 1215.5614 | 115.2251 | 81.0374 | 40.5187 | 5.6321 | 32414.9719 | 0.070401 | 0.070401 | 0.070401 | 0.011407 | 44.5706 | 191.85 | 16207.4859 | 21.5256 | 2025.9357 | 1215.5614 | 18.2334 | 0.37241 | 1.2662 | 3.0389 | 4.0519 | 1012967.8713 | 3.1655 | 0.60778 | 1012.9679 | 4.0197 | 1012967.8713 | 5.4447 | 0.1836 | 0.41785 | 0.01013 | 0.011407 | 0.011407 | 0.011407 | 0.011407 | 11.5098 | 31.6552 | 0.20386 | 0.022285 | 0.022285 | 0.026337 | 0.020259 | 0.20386 | 12155.6145 | 12155.6145 | 12155.6145 | 12155.6145 | 8103.743 | 16.2075 | 16.2075 | 121556.1446 | 3.1655 | 1.151 | 1.151 | 0.10548 | 0.1151 | 0.01151 | 0.01151 | 0.1151 | 0.01151 | 3.3766e-08 | 11.5225 | 11.5225 | 0.3672 | 1.3054 | 1.3054 | 4051.8715 | 810.3743 | 405.1871 | 31.6552 | 1.5195 | 4.0519 | 2.0259 | 40.5187 | 0.097498 | 607.7807 | 0.0017854 | 0.034222 | 0.01151 | 0.1151 | 1.3928 | 25.3242 | 0.57555 | 0.060296 | 0.060296 | 0.066643 | 20.2594 | 405.1871 | 4051.8715 | 162.0749 | 81.0374 | 0.43051 | 81037.4297 | 1582.7623 | 0.21526 | 4.8116 | 8103.743 | 0.040519 | 9.7498 | 0.0066643 | 79.7712 | 141.8155 | 2.0259 | 0.097401 | 5.0648e-05 | 5.0648e-05 | 5.0648e-05 | 0.27857 | 5.6979 | 0.25324 | 0.070908 | 0.24058 | 0.65353 | 0.65353 | 4.0519 | 5.0648e-06 | 0.00015584 | 0.00015584 | 5.0648e-06 | 5.0648e-06 | 5.0648e-06 | 5.0648e-06 | 11.5225 | 0.20259 | 14181.5502 | 607.7807 | 0.025841 | 405.1871 | 16.2075 | 283.631 | 40.5187 | 1.151 | 40518.7149 | 10.5095 | 1.5828 | 0.011407 | 10.5095 | 10.5517 | 11.511 | 14.1816 | 2.0259 | 2.0259 | 6.0778 | 6.0778 | 405187.1485 | 405.1871 | 20.2594 | 1823.3422 | 101296.7871 | 60778.0723 | 60778.0723 | 20.2594 | 14181.5502 | 481.1597 | 0.020133 | 0.1151 | 0.29123 | 12155.6145 | 12.1556 | 0.27857 | 0.060778 | 0.50648 | 0.024828 | 0.0037241 | 0.078505 | 0.0029123 | 0.0089901 | 48.116 | 0.067109 | 182.3342 | 0.28363 | 0.28363 | 0.28363 | 0.28363 | 0.28363 | 0.28363 | 0.40519 | 0.28363 | 0.28363 | 0.28363 | 3.4188 | 5.0648 | 0.01151 | 5.5053 | 11.5098 | 405.1871 | 1.151 | 1.151 | 20.2594 | 0.0016883 | 0.0016883 | 0.11396 | 0.11396 | 0.11396 | 3.2921e-05 | 0.11396 | 0.11396 | 0.11396 | 0.0001151 | 0.11396 | 0.032921 | 0.01151 | 0.11396 | 5.0648e-07 | 1.6883e-05 | 1.6883e-06 | 24.8177 | 6.0778 | 202.5936 | 0.68882 | 10.1297 | 1.2763 | 0.22285 | 0.040519 | 4051.8715 | 146.8803 | 6.0778 | 6.0778 | 202.5936 | 405.1871 | 0.015195 | 1.2662 | 4.1785 | 12.1556 | 97.4008 | 16.2075 | 0.17727 | 0.031655 | 162.0749 | 60778.0723 | 34.1877 | 40518.7149 | 34.1877 | 0.20766 | 405.1871 | 405.1871 | 405.1871 | 60.7781 | 16.2075 | 0.011407 | 0.011407 | 18233.4217 | 2.7857 | 20.2594 | 155.9971 | 101296.7871 | 5.0648e-07 | 5.0648e-06 | 2.1526 | 40.5187 | 1620748.594 | 40518.7149 | 9.7401 | 0.029447 | 6.0778 | 2.0259 | 81037.4297 | 1.4182 | 1.4182 | 0.11523 | 2.5324 | 0.39253 | 31.6552 | 40.5187 | 4.0519 | 40.5187 | 20259.3574 | 25.3242 | 6.0778 | 141.8155 | 405187.1485 | 1215.5614 | 1215.5614 | 1215.5614 | 2.0259 | 2.0259 | 0.015195 | 4051.8715 | 8.4836 | 23.022 | 2025.9357 | 2025.9357 | 2025.9357 | 2025.9357 | 0.011407
>25-<=30 | 1000 | HD |  | 100.4722 | 6.9006 | 441636.1259 | 1324.9084 | 0.10627 | 8.8327 | 1.3801 | 22.0818 | 2.0702 | 100.4722 | 0.028166 | 22.0818 | 110.409 | 110.409 | 3.1743 | 15.1812 | 0.12421 | 0.023462 | 11040.9031 | 22.0818 | 3.4503 | 6.6245 | 6.6245 | 4.4164 | 19.3216 | 0.032096 | 0.032096 | 0.032096 | 0.032096 | 0.032096 | 593.4485 | 0.55205 | 4.452 | 0.012433 | 1.2545 | 17.6654 | 0.0020564 | 1.2545 | 1.2545 | 0.0044164 | 1.2545 | 2.7602 | 0.057505 | 0.057505 | 0.057505 | 0.00016561 | 0.41403 | 57.9647 | 0.002222 | 1324.9084 | 125.5903 | 88.3272 | 44.1636 | 6.1387 | 35330.8901 | 0.076734 | 0.076734 | 0.076734 | 0.012433 | 48.58 | 209.108 | 17665.445 | 23.4619 | 2208.1806 | 1324.9084 | 19.8736 | 0.40592 | 1.3801 | 3.3123 | 4.4164 | 1104090.3149 | 3.4503 | 0.66245 | 1104.0903 | 4.3813 | 1104090.3149 | 5.9345 | 0.20012 | 0.45544 | 0.011041 | 0.012433 | 0.012433 | 0.012433 | 0.012433 | 12.5452 | 34.5028 | 0.2222 | 0.02429 | 0.02429 | 0.028706 | 0.022082 | 0.2222 | 13249.0838 | 13249.0838 | 13249.0838 | 13249.0838 | 8832.7225 | 17.6654 | 17.6654 | 132490.8378 | 3.4503 | 1.2545 | 1.2545 | 0.11496 | 0.12545 | 0.012545 | 0.012545 | 0.12545 | 0.012545 | 3.6803e-08 | 12.559 | 12.559 | 0.40023 | 1.4228 | 1.4228 | 4416.3613 | 883.2723 | 441.6361 | 34.5028 | 1.6561 | 4.4164 | 2.2082 | 44.1636 | 0.10627 | 662.4542 | 0.001946 | 0.0373 | 0.012545 | 0.12545 | 1.5181 | 27.6023 | 0.62732 | 0.06572 | 0.06572 | 0.072638 | 22.0818 | 441.6361 | 4416.3613 | 176.6545 | 88.3272 | 0.46924 | 88327.2252 | 1725.1411 | 0.23462 | 5.2444 | 8832.7225 | 0.044164 | 10.6269 | 0.0072638 | 86.9471 | 154.5726 | 2.2082 | 0.10616 | 5.5205e-05 | 5.5205e-05 | 5.5205e-05 | 0.30362 | 6.2105 | 0.27602 | 0.077286 | 0.26222 | 0.71232 | 0.71232 | 4.4164 | 5.5205e-06 | 0.00016986 | 0.00016986 | 5.5205e-06 | 5.5205e-06 | 5.5205e-06 | 5.5205e-06 | 12.559 | 0.22082 | 15457.2644 | 662.4542 | 0.028166 | 441.6361 | 17.6654 | 309.1453 | 44.1636 | 1.2545 | 44163.6126 | 11.4549 | 1.7251 | 0.012433 | 11.4549 | 11.5009 | 12.5465 | 15.4573 | 2.2082 | 2.2082 | 6.6245 | 6.6245 | 441636.1259 | 441.6361 | 22.0818 | 1987.3626 | 110409.0315 | 66245.4189 | 66245.4189 | 22.0818 | 15457.2644 | 524.4429 | 0.021944 | 0.12545 | 0.31743 | 13249.0838 | 13.2491 | 0.30362 | 0.066245 | 0.55205 | 0.027061 | 0.0040592 | 0.085567 | 0.0031743 | 0.0097988 | 52.4443 | 0.073146 | 198.7363 | 0.30915 | 0.30915 | 0.30915 | 0.30915 | 0.30915 | 0.30915 | 0.44164 | 0.30915 | 0.30915 | 0.30915 | 3.7263 | 5.5205 | 0.012545 | 6.0005 | 12.5452 | 441.6361 | 1.2545 | 1.2545 | 22.0818 | 0.0018402 | 0.0018402 | 0.12421 | 0.12421 | 0.12421 | 3.5883e-05 | 0.12421 | 0.12421 | 0.12421 | 0.00012545 | 0.12421 | 0.035883 | 0.012545 | 0.12421 | 5.5205e-07 | 1.8402e-05 | 1.8402e-06 | 27.0502 | 6.6245 | 220.8181 | 0.75078 | 11.0409 | 1.3912 | 0.2429 | 0.044164 | 4416.3613 | 160.0931 | 6.6245 | 6.6245 | 220.8181 | 441.6361 | 0.016561 | 1.3801 | 4.5544 | 13.2491 | 106.1625 | 17.6654 | 0.19322 | 0.034503 | 176.6545 | 66245.4189 | 37.263 | 44163.6126 | 37.263 | 0.22634 | 441.6361 | 441.6361 | 441.6361 | 66.2454 | 17.6654 | 0.012433 | 0.012433 | 19873.6257 | 3.0362 | 22.0818 | 170.0299 | 110409.0315 | 5.5205e-07 | 5.5205e-06 | 2.3462 | 44.1636 | 1766544.5038 | 44163.6126 | 10.6163 | 0.032096 | 6.6245 | 2.2082 | 88327.2252 | 1.5457 | 1.5457 | 0.12559 | 2.7602 | 0.42783 | 34.5028 | 44.1636 | 4.4164 | 44.1636 | 22081.8063 | 27.6023 | 6.6245 | 154.5726 | 441636.1259 | 1324.9084 | 1324.9084 | 1324.9084 | 2.2082 | 2.2082 | 0.016561 | 4416.3613 | 9.2468 | 25.093 | 2208.1806 | 2208.1806 | 2208.1806 | 2208.1806 | 0.012433
>25-<=30 | 1100 | HE |  | 117.2741 | 8.0545 | 515490.5191 | 1546.4716 | 0.12404 | 10.3098 | 1.6109 | 25.7745 | 2.4164 | 117.2741 | 0.032876 | 25.7745 | 128.8726 | 128.8726 | 3.7051 | 17.72 | 0.14498 | 0.027385 | 12887.263 | 25.7745 | 4.0273 | 7.7324 | 7.7324 | 5.1549 | 22.5527 | 0.037463 | 0.037463 | 0.037463 | 0.037463 | 0.037463 | 692.6904 | 0.64436 | 5.1965 | 0.014513 | 1.4643 | 20.6196 | 0.0024003 | 1.4643 | 1.4643 | 0.0051549 | 1.4643 | 3.2218 | 0.067121 | 0.067121 | 0.067121 | 0.00019331 | 0.48327 | 67.6581 | 0.0025936 | 1546.4716 | 146.5926 | 103.0981 | 51.5491 | 7.1653 | 41239.2415 | 0.089566 | 0.089566 | 0.089566 | 0.014513 | 56.704 | 244.077 | 20619.6208 | 27.3854 | 2577.4526 | 1546.4716 | 23.1971 | 0.4738 | 1.6109 | 3.8662 | 5.1549 | 1288726.2977 | 4.0273 | 0.77324 | 1288.7263 | 5.114 | 1288726.2977 | 6.9269 | 0.23358 | 0.5316 | 0.012887 | 0.014513 | 0.014513 | 0.014513 | 0.014513 | 14.6432 | 40.2727 | 0.25936 | 0.028352 | 0.028352 | 0.033507 | 0.025775 | 0.25936 | 15464.7156 | 15464.7156 | 15464.7156 | 15464.7156 | 10309.8104 | 20.6196 | 20.6196 | 154647.1557 | 4.0273 | 1.4643 | 1.4643 | 0.13419 | 0.14643 | 0.014643 | 0.014643 | 0.14643 | 0.014643 | 4.2958e-08 | 14.6593 | 14.6593 | 0.46716 | 1.6607 | 1.6607 | 5154.9052 | 1030.981 | 515.4905 | 40.2727 | 1.9331 | 5.1549 | 2.5775 | 51.5491 | 0.12404 | 773.2358 | 0.0022714 | 0.043538 | 0.014643 | 0.14643 | 1.772 | 32.2182 | 0.73223 | 0.07671 | 0.07671 | 0.084785 | 25.7745 | 515.4905 | 5154.9052 | 206.1962 | 103.0981 | 0.54771 | 103098.1038 | 2013.6348 | 0.27385 | 6.1214 | 10309.8104 | 0.051549 | 12.404 | 0.0084785 | 101.4872 | 180.4217 | 2.5775 | 0.12392 | 6.4436e-05 | 6.4436e-05 | 6.4436e-05 | 0.3544 | 7.2491 | 0.32218 | 0.090211 | 0.30607 | 0.83144 | 0.83144 | 5.1549 | 6.4436e-06 | 0.00019827 | 0.00019827 | 6.4436e-06 | 6.4436e-06 | 6.4436e-06 | 6.4436e-06 | 14.6593 | 0.25775 | 18042.1682 | 773.2358 | 0.032876 | 515.4905 | 20.6196 | 360.8434 | 51.5491 | 1.4643 | 51549.0519 | 13.3705 | 2.0136 | 0.014513 | 13.3705 | 13.4242 | 14.6446 | 18.0422 | 2.5775 | 2.5775 | 7.7324 | 7.7324 | 515490.5191 | 515.4905 | 25.7745 | 2319.7073 | 128872.6298 | 77323.5779 | 77323.5779 | 25.7745 | 18042.1682 | 612.145 | 0.025613 | 0.14643 | 0.37051 | 15464.7156 | 15.4647 | 0.3544 | 0.077324 | 0.64436 | 0.031586 | 0.004738 | 0.099876 | 0.0037051 | 0.011437 | 61.2145 | 0.085378 | 231.9707 | 0.36084 | 0.36084 | 0.36084 | 0.36084 | 0.36084 | 0.36084 | 0.51549 | 0.36084 | 0.36084 | 0.36084 | 4.3495 | 6.4436 | 0.014643 | 7.0039 | 14.6432 | 515.4905 | 1.4643 | 1.4643 | 25.7745 | 0.0021479 | 0.0021479 | 0.14498 | 0.14498 | 0.14498 | 4.1884e-05 | 0.14498 | 0.14498 | 0.14498 | 0.00014643 | 0.14498 | 0.041884 | 0.014643 | 0.14498 | 6.4436e-07 | 2.1479e-05 | 2.1479e-06 | 31.5738 | 7.7324 | 257.7453 | 0.87633 | 12.8873 | 1.6238 | 0.28352 | 0.051549 | 5154.9052 | 186.8653 | 7.7324 | 7.7324 | 257.7453 | 515.4905 | 0.019331 | 1.6109 | 5.316 | 15.4647 | 123.916 | 20.6196 | 0.22553 | 0.040273 | 206.1962 | 77323.5779 | 43.4945 | 51549.0519 | 43.4945 | 0.26419 | 515.4905 | 515.4905 | 515.4905 | 77.3236 | 20.6196 | 0.014513 | 0.014513 | 23197.0734 | 3.544 | 25.7745 | 198.4638 | 128872.6298 | 6.4436e-07 | 6.4436e-06 | 2.7385 | 51.5491 | 2061962.0763 | 51549.0519 | 12.3916 | 0.037463 | 7.7324 | 2.5775 | 103098.1038 | 1.8042 | 1.8042 | 0.14659 | 3.2218 | 0.49938 | 40.2727 | 51.5491 | 5.1549 | 51.5491 | 25774.526 | 32.2182 | 7.7324 | 180.4217 | 515490.5191 | 1546.4716 | 1546.4716 | 1546.4716 | 2.5775 | 2.5775 | 0.019331 | 5154.9052 | 10.7931 | 29.2892 | 2577.4526 | 2577.4526 | 2577.4526 | 2577.4526 | 0.014513
>25-<=30 | 1200 | HF |  | 133.5471 | 9.1722 | 587020.2988 | 1761.0609 | 0.14125 | 11.7404 | 1.8344 | 29.351 | 2.7517 | 133.5471 | 0.037438 | 29.351 | 146.7551 | 146.7551 | 4.2192 | 20.1788 | 0.1651 | 0.031185 | 14675.5075 | 29.351 | 4.5861 | 8.8053 | 8.8053 | 5.8702 | 25.6821 | 0.042661 | 0.042661 | 0.042661 | 0.042661 | 0.042661 | 788.8085 | 0.73378 | 5.9175 | 0.016526 | 1.6675 | 23.4808 | 0.0027333 | 1.6675 | 1.6675 | 0.0058702 | 1.6675 | 3.6689 | 0.076435 | 0.076435 | 0.076435 | 0.00022013 | 0.55033 | 77.0464 | 0.0029534 | 1761.0609 | 166.9339 | 117.4041 | 58.702 | 8.1596 | 46961.6239 | 0.10199 | 0.10199 | 0.10199 | 0.016526 | 64.5722 | 277.9452 | 23480.812 | 31.1855 | 2935.1015 | 1761.0609 | 26.4159 | 0.53954 | 1.8344 | 4.4027 | 5.8702 | 1467550.747 | 4.5861 | 0.88053 | 1467.5507 | 5.8236 | 1467550.747 | 7.8881 | 0.26599 | 0.60536 | 0.014676 | 0.016526 | 0.016526 | 0.016526 | 0.016526 | 16.675 | 45.861 | 0.29534 | 0.032286 | 0.032286 | 0.038156 | 0.029351 | 0.29534 | 17610.609 | 17610.609 | 17610.609 | 17610.609 | 11740.406 | 23.4808 | 23.4808 | 176106.0896 | 4.5861 | 1.6675 | 1.6675 | 0.15281 | 0.16675 | 0.016675 | 0.016675 | 0.16675 | 0.016675 | 4.8918e-08 | 16.6934 | 16.6934 | 0.53199 | 1.8912 | 1.8912 | 5870.203 | 1174.0406 | 587.0203 | 45.861 | 2.2013 | 5.8702 | 2.9351 | 58.702 | 0.14125 | 880.5304 | 0.0025866 | 0.049579 | 0.016675 | 0.16675 | 2.0179 | 36.6888 | 0.83384 | 0.087354 | 0.087354 | 0.096549 | 29.351 | 587.0203 | 5870.203 | 234.8081 | 117.4041 | 0.62371 | 117404.0598 | 2293.048 | 0.31185 | 6.9709 | 11740.406 | 0.058702 | 14.1252 | 0.0096549 | 115.5696 | 205.4571 | 2.9351 | 0.14111 | 7.3378e-05 | 7.3378e-05 | 7.3378e-05 | 0.40358 | 8.255 | 0.36689 | 0.10273 | 0.34854 | 0.94681 | 0.94681 | 5.8702 | 7.3378e-06 | 0.00022578 | 0.00022578 | 7.3378e-06 | 7.3378e-06 | 7.3378e-06 | 7.3378e-06 | 16.6934 | 0.29351 | 20545.7105 | 880.5304 | 0.037438 | 587.0203 | 23.4808 | 410.9142 | 58.702 | 1.6675 | 58702.0299 | 15.2258 | 2.293 | 0.016526 | 15.2258 | 15.287 | 16.6767 | 20.5457 | 2.9351 | 2.9351 | 8.8053 | 8.8053 | 587020.2988 | 587.0203 | 29.351 | 2641.5913 | 146755.0747 | 88053.0448 | 88053.0448 | 29.351 | 20545.7105 | 697.0866 | 0.029168 | 0.16675 | 0.42192 | 17610.609 | 17.6106 | 0.40358 | 0.088053 | 0.73378 | 0.035969 | 0.0053954 | 0.11374 | 0.0042192 | 0.013025 | 69.7087 | 0.097225 | 264.1591 | 0.41091 | 0.41091 | 0.41091 | 0.41091 | 0.41091 | 0.41091 | 0.58702 | 0.41091 | 0.41091 | 0.41091 | 4.953 | 7.3378 | 0.016675 | 7.9758 | 16.675 | 587.0203 | 1.6675 | 1.6675 | 29.351 | 0.0024459 | 0.0024459 | 0.1651 | 0.1651 | 0.1651 | 4.7695e-05 | 0.1651 | 0.1651 | 0.1651 | 0.00016675 | 0.1651 | 0.047695 | 0.016675 | 0.1651 | 7.3378e-07 | 2.4459e-05 | 2.4459e-06 | 35.955 | 8.8053 | 293.5101 | 0.99793 | 14.6755 | 1.8491 | 0.32286 | 0.058702 | 5870.203 | 212.7949 | 8.8053 | 8.8053 | 293.5101 | 587.0203 | 0.022013 | 1.8344 | 6.0536 | 17.6106 | 141.1106 | 23.4808 | 0.25682 | 0.045861 | 234.8081 | 88053.0448 | 49.5298 | 58702.0299 | 49.5298 | 0.30085 | 587.0203 | 587.0203 | 587.0203 | 88.053 | 23.4808 | 0.016526 | 0.016526 | 26415.9134 | 4.0358 | 29.351 | 226.0028 | 146755.0747 | 7.3378e-07 | 7.3378e-06 | 3.1185 | 58.702 | 2348081.1952 | 58702.0299 | 14.1111 | 0.042661 | 8.8053 | 2.9351 | 117404.0598 | 2.0546 | 2.0546 | 0.16693 | 3.6689 | 0.56868 | 45.861 | 58.702 | 5.8702 | 58.702 | 29351.0149 | 36.6888 | 8.8053 | 205.4571 | 587020.2988 | 1761.0609 | 1761.0609 | 1761.0609 | 2.9351 | 2.9351 | 0.022013 | 5870.203 | 12.2907 | 33.3534 | 2935.1015 | 2935.1015 | 2935.1015 | 2935.1015 | 0.016526
>25-<=30 | 1300 | HG |  | 150.887 | 10.3631 | 663239.5586 | 1989.7187 | 0.15959 | 13.2648 | 2.0726 | 33.162 | 3.1089 | 150.887 | 0.042298 | 33.162 | 165.8099 | 165.8099 | 4.767 | 22.7989 | 0.18654 | 0.035235 | 16580.989 | 33.162 | 5.1816 | 9.9486 | 9.9486 | 6.6324 | 29.0167 | 0.048201 | 0.048201 | 0.048201 | 0.048201 | 0.048201 | 891.2282 | 0.82905 | 6.6859 | 0.018672 | 1.884 | 26.5296 | 0.0030882 | 1.884 | 1.884 | 0.0066324 | 1.884 | 4.1452 | 0.086359 | 0.086359 | 0.086359 | 0.00024871 | 0.62179 | 87.0502 | 0.0033369 | 1989.7187 | 188.6087 | 132.6479 | 66.324 | 9.219 | 53059.1647 | 0.11524 | 0.11524 | 0.11524 | 0.018672 | 72.9564 | 314.0339 | 26529.5823 | 35.2346 | 3316.1978 | 1989.7187 | 29.8458 | 0.6096 | 2.0726 | 4.9743 | 6.6324 | 1658098.8965 | 5.1816 | 0.99486 | 1658.0989 | 6.5798 | 1658098.8965 | 8.9123 | 0.30053 | 0.68397 | 0.016581 | 0.018672 | 0.018672 | 0.018672 | 0.018672 | 18.8401 | 51.8156 | 0.33369 | 0.036478 | 0.036478 | 0.043111 | 0.033162 | 0.33369 | 19897.1868 | 19897.1868 | 19897.1868 | 19897.1868 | 13264.7912 | 26.5296 | 26.5296 | 198971.8676 | 5.1816 | 1.884 | 1.884 | 0.17265 | 0.1884 | 0.01884 | 0.01884 | 0.1884 | 0.01884 | 5.527e-08 | 18.8609 | 18.8609 | 0.60106 | 2.1367 | 2.1367 | 6632.3956 | 1326.4791 | 663.2396 | 51.8156 | 2.4871 | 6.6324 | 3.3162 | 66.324 | 0.15959 | 994.8593 | 0.0029224 | 0.056017 | 0.01884 | 0.1884 | 2.2799 | 41.4525 | 0.9421 | 0.098696 | 0.098696 | 0.10909 | 33.162 | 663.2396 | 6632.3956 | 265.2958 | 132.6479 | 0.70469 | 132647.9117 | 2590.7795 | 0.35235 | 7.876 | 13264.7912 | 0.066324 | 15.9592 | 0.010909 | 130.5753 | 232.1338 | 3.3162 | 0.15943 | 8.2905e-05 | 8.2905e-05 | 8.2905e-05 | 0.45598 | 9.3268 | 0.41452 | 0.11607 | 0.3938 | 1.0697 | 1.0697 | 6.6324 | 8.2905e-06 | 0.00025509 | 0.00025509 | 8.2905e-06 | 8.2905e-06 | 8.2905e-06 | 8.2905e-06 | 18.8609 | 0.33162 | 23213.3846 | 994.8593 | 0.042298 | 663.2396 | 26.5296 | 464.2677 | 66.324 | 1.884 | 66323.9559 | 17.2028 | 2.5908 | 0.018672 | 17.2028 | 17.2719 | 18.842 | 23.2134 | 3.3162 | 3.3162 | 9.9486 | 9.9486 | 663239.5586 | 663.2396 | 33.162 | 2984.578 | 165809.8896 | 99485.9338 | 99485.9338 | 33.162 | 23213.3846 | 787.597 | 0.032955 | 0.1884 | 0.4767 | 19897.1868 | 19.8972 | 0.45598 | 0.099486 | 0.82905 | 0.04064 | 0.006096 | 0.1285 | 0.004767 | 0.014716 | 78.7597 | 0.10985 | 298.4578 | 0.46427 | 0.46427 | 0.46427 | 0.46427 | 0.46427 | 0.46427 | 0.66324 | 0.46427 | 0.46427 | 0.46427 | 5.5961 | 8.2905 | 0.01884 | 9.0114 | 18.8401 | 663.2396 | 1.884 | 1.884 | 33.162 | 0.0027635 | 0.0027635 | 0.18654 | 0.18654 | 0.18654 | 5.3888e-05 | 0.18654 | 0.18654 | 0.18654 | 0.0001884 | 0.18654 | 0.053888 | 0.01884 | 0.18654 | 8.2905e-07 | 2.7635e-05 | 2.7635e-06 | 40.6234 | 9.9486 | 331.6198 | 1.1275 | 16.581 | 2.0892 | 0.36478 | 0.066324 | 6632.3956 | 240.4243 | 9.9486 | 9.9486 | 331.6198 | 663.2396 | 0.024871 | 2.0726 | 6.8397 | 19.8972 | 159.4326 | 26.5296 | 0.29017 | 0.051816 | 265.2958 | 99485.9338 | 55.9608 | 66323.9559 | 55.9608 | 0.33991 | 663.2396 | 663.2396 | 663.2396 | 99.4859 | 26.5296 | 0.018672 | 0.018672 | 29845.7801 | 4.5598 | 33.162 | 255.3472 | 165809.8896 | 8.2905e-07 | 8.2905e-06 | 3.5235 | 66.324 | 2652958.2344 | 66323.9559 | 15.9433 | 0.048201 | 9.9486 | 3.3162 | 132647.9117 | 2.3213 | 2.3213 | 0.18861 | 4.1452 | 0.64251 | 51.8156 | 66.324 | 6.6324 | 66.324 | 33161.9779 | 41.4525 | 9.9486 | 232.1338 | 663239.5586 | 1989.7187 | 1989.7187 | 1989.7187 | 3.3162 | 3.3162 | 0.024871 | 6632.3956 | 13.8866 | 37.6841 | 3316.1978 | 3316.1978 | 3316.1978 | 3316.1978 | 0.018672
>25-<=30 | 1400 | HH |  | 169.8723 | 11.6671 | 746691.5355 | 2240.0746 | 0.17967 | 14.9338 | 2.3334 | 37.3346 | 3.5001 | 169.8723 | 0.047621 | 37.3346 | 186.6729 | 186.6729 | 5.3668 | 25.6675 | 0.21001 | 0.039668 | 18667.2884 | 37.3346 | 5.8335 | 11.2004 | 11.2004 | 7.4669 | 32.6678 | 0.054265 | 0.054265 | 0.054265 | 0.054265 | 0.054265 | 1003.3668 | 0.93336 | 7.5271 | 0.021022 | 2.1211 | 29.8677 | 0.0034768 | 2.1211 | 2.1211 | 0.0074669 | 2.1211 | 4.6668 | 0.097225 | 0.097225 | 0.097225 | 0.00028001 | 0.70002 | 98.0033 | 0.0037568 | 2240.0746 | 212.3404 | 149.3383 | 74.6692 | 10.379 | 59735.3228 | 0.12974 | 0.12974 | 0.12974 | 0.021022 | 82.1361 | 353.5471 | 29867.6614 | 39.668 | 3733.4577 | 2240.0746 | 33.6011 | 0.6863 | 2.3334 | 5.6002 | 7.4669 | 1866728.8388 | 5.8335 | 1.12 | 1866.7288 | 7.4077 | 1866728.8388 | 10.0337 | 0.33834 | 0.77003 | 0.018667 | 0.021022 | 0.021022 | 0.021022 | 0.021022 | 21.2107 | 58.3353 | 0.37568 | 0.041068 | 0.041068 | 0.048535 | 0.037335 | 0.37568 | 22400.7461 | 22400.7461 | 22400.7461 | 22400.7461 | 14933.8307 | 29.8677 | 29.8677 | 224007.4607 | 5.8335 | 2.1211 | 2.1211 | 0.19437 | 0.21211 | 0.021211 | 0.021211 | 0.21211 | 0.021211 | 6.2224e-08 | 21.234 | 21.234 | 0.67669 | 2.4056 | 2.4056 | 7466.9154 | 1493.3831 | 746.6915 | 58.3353 | 2.8001 | 7.4669 | 3.7335 | 74.6692 | 0.17967 | 1120.0373 | 0.0032901 | 0.063065 | 0.021211 | 0.21211 | 2.5668 | 46.6682 | 1.0606 | 0.11111 | 0.11111 | 0.12281 | 37.3346 | 746.6915 | 7466.9154 | 298.6766 | 149.3383 | 0.79336 | 149338.3071 | 2916.7638 | 0.39668 | 8.867 | 14933.8307 | 0.074669 | 17.9673 | 0.012281 | 147.0049 | 261.342 | 3.7335 | 0.17949 | 9.3336e-05 | 9.3336e-05 | 9.3336e-05 | 0.51335 | 10.5003 | 0.46668 | 0.13067 | 0.44335 | 1.2043 | 1.2043 | 7.4669 | 9.3336e-06 | 0.00028719 | 0.00028719 | 9.3336e-06 | 9.3336e-06 | 9.3336e-06 | 9.3336e-06 | 21.234 | 0.37335 | 26134.2037 | 1120.0373 | 0.047621 | 746.6915 | 29.8677 | 522.6841 | 74.6692 | 2.1211 | 74669.1536 | 19.3673 | 2.9168 | 0.021022 | 19.3673 | 19.4451 | 21.2128 | 26.1342 | 3.7335 | 3.7335 | 11.2004 | 11.2004 | 746691.5355 | 746.6915 | 37.3346 | 3360.1119 | 186672.8839 | 112003.7303 | 112003.7303 | 37.3346 | 26134.2037 | 886.6962 | 0.037101 | 0.21211 | 0.53668 | 22400.7461 | 22.4007 | 0.51335 | 0.112 | 0.93336 | 0.045753 | 0.006863 | 0.14467 | 0.0053668 | 0.016567 | 88.6696 | 0.12367 | 336.0112 | 0.52268 | 0.52268 | 0.52268 | 0.52268 | 0.52268 | 0.52268 | 0.74669 | 0.52268 | 0.52268 | 0.52268 | 6.3002 | 9.3336 | 0.021211 | 10.1453 | 21.2107 | 746.6915 | 2.1211 | 2.1211 | 37.3346 | 0.0031112 | 0.0031112 | 0.21001 | 0.21001 | 0.21001 | 6.0669e-05 | 0.21001 | 0.21001 | 0.21001 | 0.00021211 | 0.21001 | 0.060669 | 0.021211 | 0.21001 | 9.3336e-07 | 3.1112e-05 | 3.1112e-06 | 45.7349 | 11.2004 | 373.3458 | 1.2694 | 18.6673 | 2.3521 | 0.41068 | 0.074669 | 7466.9154 | 270.6757 | 11.2004 | 11.2004 | 373.3458 | 746.6915 | 0.028001 | 2.3334 | 7.7003 | 22.4007 | 179.4932 | 29.8677 | 0.32668 | 0.058335 | 298.6766 | 112003.7303 | 63.0021 | 74669.1536 | 63.0021 | 0.38268 | 746.6915 | 746.6915 | 746.6915 | 112.0037 | 29.8677 | 0.021022 | 0.021022 | 33601.1191 | 5.1335 | 37.3346 | 287.4762 | 186672.8839 | 9.3336e-07 | 9.3336e-06 | 3.9668 | 74.6692 | 2986766.142 | 74669.1536 | 17.9493 | 0.054265 | 11.2004 | 3.7335 | 149338.3071 | 2.6134 | 2.6134 | 0.21234 | 4.6668 | 0.72336 | 58.3353 | 74.6692 | 7.4669 | 74.6692 | 37334.5768 | 46.6682 | 11.2004 | 261.342 | 746691.5355 | 2240.0746 | 2240.0746 | 2240.0746 | 3.7335 | 3.7335 | 0.028001 | 7466.9154 | 15.6339 | 42.4257 | 3733.4577 | 3733.4577 | 3733.4577 | 3733.4577 | 0.021022
>25-<=30 | 1500 | HI |  | 189.366 | 13.0059 | 832377.8414 | 2497.1335 | 0.20029 | 16.6476 | 2.6012 | 41.6189 | 3.9018 | 189.366 | 0.053085 | 41.6189 | 208.0945 | 208.0945 | 5.9827 | 28.613 | 0.23411 | 0.04422 | 20809.446 | 41.6189 | 6.503 | 12.4857 | 12.4857 | 8.3238 | 36.4165 | 0.060493 | 0.060493 | 0.060493 | 0.060493 | 0.060493 | 1118.5077 | 1.0405 | 8.3909 | 0.023434 | 2.3645 | 33.2951 | 0.0038758 | 2.3645 | 2.3645 | 0.0083238 | 2.3645 | 5.2024 | 0.10838 | 0.10838 | 0.10838 | 0.00031214 | 0.78035 | 109.2496 | 0.0041879 | 2497.1335 | 236.7074 | 166.4756 | 83.2378 | 11.5701 | 66590.2273 | 0.14463 | 0.14463 | 0.14463 | 0.023434 | 91.5616 | 394.1183 | 33295.1137 | 44.2201 | 4161.8892 | 2497.1335 | 37.457 | 0.76505 | 2.6012 | 6.2428 | 8.3238 | 2080944.6034 | 6.503 | 1.2486 | 2080.9446 | 8.2577 | 2080944.6034 | 11.1851 | 0.37717 | 0.85839 | 0.020809 | 0.023434 | 0.023434 | 0.023434 | 0.023434 | 23.6447 | 65.0295 | 0.41879 | 0.045781 | 0.045781 | 0.054105 | 0.041619 | 0.41879 | 24971.3352 | 24971.3352 | 24971.3352 | 24971.3352 | 16647.5568 | 33.2951 | 33.2951 | 249713.3524 | 6.503 | 2.3645 | 2.3645 | 0.21668 | 0.23645 | 0.023645 | 0.023645 | 0.23645 | 0.023645 | 6.9365e-08 | 23.6707 | 23.6707 | 0.75434 | 2.6816 | 2.6816 | 8323.7784 | 1664.7557 | 832.3778 | 65.0295 | 3.1214 | 8.3238 | 4.1619 | 83.2378 | 0.20029 | 1248.5668 | 0.0036677 | 0.070302 | 0.023645 | 0.23645 | 2.8613 | 52.0236 | 1.1824 | 0.12387 | 0.12387 | 0.1369 | 41.6189 | 832.3778 | 8323.7784 | 332.9511 | 166.4756 | 0.8844 | 166475.5683 | 3251.4759 | 0.4422 | 9.8845 | 16647.5568 | 0.083238 | 20.0291 | 0.01369 | 163.8744 | 291.3322 | 4.1619 | 0.20009 | 0.00010405 | 0.00010405 | 0.00010405 | 0.57226 | 11.7053 | 0.52024 | 0.14567 | 0.49422 | 1.3425 | 1.3425 | 8.3238 | 1.0405e-05 | 0.00032015 | 0.00032015 | 1.0405e-05 | 1.0405e-05 | 1.0405e-05 | 1.0405e-05 | 23.6707 | 0.41619 | 29133.2244 | 1248.5668 | 0.053085 | 832.3778 | 33.2951 | 582.6645 | 83.2378 | 2.3645 | 83237.7841 | 21.5898 | 3.2515 | 0.023434 | 21.5898 | 21.6765 | 23.6471 | 29.1332 | 4.1619 | 4.1619 | 12.4857 | 12.4857 | 832377.8414 | 832.3778 | 41.6189 | 3745.7003 | 208094.4603 | 124856.6762 | 124856.6762 | 41.6189 | 29133.2244 | 988.4487 | 0.041359 | 0.23645 | 0.59827 | 24971.3352 | 24.9713 | 0.57226 | 0.12486 | 1.0405 | 0.051004 | 0.0076505 | 0.16127 | 0.0059827 | 0.018468 | 98.8449 | 0.13786 | 374.57 | 0.58266 | 0.58266 | 0.58266 | 0.58266 | 0.58266 | 0.58266 | 0.83238 | 0.58266 | 0.58266 | 0.58266 | 7.0232 | 10.4047 | 0.023645 | 11.3095 | 23.6447 | 832.3778 | 2.3645 | 2.3645 | 41.6189 | 0.0034682 | 0.0034682 | 0.23411 | 0.23411 | 0.23411 | 6.7631e-05 | 0.23411 | 0.23411 | 0.23411 | 0.00023645 | 0.23411 | 0.067631 | 0.023645 | 0.23411 | 1.0405e-06 | 3.4682e-05 | 3.4682e-06 | 50.9831 | 12.4857 | 416.1889 | 1.415 | 20.8094 | 2.622 | 0.45781 | 0.083238 | 8323.7784 | 301.737 | 12.4857 | 12.4857 | 416.1889 | 832.3778 | 0.031214 | 2.6012 | 8.5839 | 24.9713 | 200.0908 | 33.2951 | 0.36417 | 0.06503 | 332.9511 | 124856.6762 | 70.2319 | 83237.7841 | 70.2319 | 0.42659 | 832.3778 | 832.3778 | 832.3778 | 124.8567 | 33.2951 | 0.023434 | 0.023434 | 37457.0029 | 5.7226 | 41.6189 | 320.4655 | 208094.4603 | 1.0405e-06 | 1.0405e-05 | 4.422 | 83.2378 | 3329511.3655 | 83237.7841 | 20.0091 | 0.060493 | 12.4857 | 4.1619 | 166475.5683 | 2.9133 | 2.9133 | 0.23671 | 5.2024 | 0.80637 | 65.0295 | 83.2378 | 8.3238 | 83.2378 | 41618.8921 | 52.0236 | 12.4857 | 291.3322 | 832377.8414 | 2497.1335 | 2497.1335 | 2497.1335 | 4.1619 | 4.1619 | 0.031214 | 8323.7784 | 17.4279 | 47.2942 | 4161.8892 | 4161.8892 | 4161.8892 | 4161.8892 | 0.023434
>25-<=30 | 1600 | HJ |  | 215.1191 | 14.7747 | 945578.5124 | 2836.7355 | 0.22753 | 18.9116 | 2.9549 | 47.2789 | 4.4324 | 215.1191 | 0.060305 | 47.2789 | 236.3946 | 236.3946 | 6.7963 | 32.5043 | 0.26594 | 0.050234 | 23639.4628 | 47.2789 | 7.3873 | 14.1837 | 14.1837 | 9.4558 | 41.3691 | 0.068719 | 0.068719 | 0.068719 | 0.068719 | 0.068719 | 1270.6211 | 1.182 | 9.532 | 0.026621 | 2.686 | 37.8231 | 0.0044028 | 2.686 | 2.686 | 0.0094558 | 2.686 | 5.9099 | 0.12312 | 0.12312 | 0.12312 | 0.00035459 | 0.88648 | 124.1072 | 0.0047574 | 2836.7355 | 268.8989 | 189.1157 | 94.5579 | 13.1435 | 75646.281 | 0.16429 | 0.16429 | 0.16429 | 0.026621 | 104.0136 | 447.7171 | 37823.1405 | 50.2339 | 4727.8926 | 2836.7355 | 42.551 | 0.8691 | 2.9549 | 7.0918 | 9.4558 | 2363946.2811 | 7.3873 | 1.4184 | 2363.9463 | 9.3807 | 2363946.2811 | 12.7062 | 0.42847 | 0.97513 | 0.023639 | 0.026621 | 0.026621 | 0.026621 | 0.026621 | 26.8603 | 73.8733 | 0.47574 | 0.052007 | 0.052007 | 0.061463 | 0.047279 | 0.47574 | 28367.3554 | 28367.3554 | 28367.3554 | 28367.3554 | 18911.5702 | 37.8231 | 37.8231 | 283673.5537 | 7.3873 | 2.686 | 2.686 | 0.24615 | 0.2686 | 0.02686 | 0.02686 | 0.2686 | 0.02686 | 7.8798e-08 | 26.8899 | 26.8899 | 0.85693 | 3.0463 | 3.0463 | 9455.7851 | 1891.157 | 945.5785 | 73.8733 | 3.5459 | 9.4558 | 4.7279 | 94.5579 | 0.22753 | 1418.3678 | 0.0041665 | 0.079863 | 0.02686 | 0.2686 | 3.2504 | 59.0987 | 1.3432 | 0.14071 | 0.14071 | 0.15552 | 47.2789 | 945.5785 | 9455.7851 | 378.2314 | 189.1157 | 1.0047 | 189115.7025 | 3693.6661 | 0.50234 | 11.2287 | 18911.5702 | 0.094558 | 22.753 | 0.015552 | 186.1608 | 330.9525 | 4.7279 | 0.2273 | 0.0001182 | 0.0001182 | 0.0001182 | 0.65009 | 13.2972 | 0.59099 | 0.16548 | 0.56144 | 1.5251 | 1.5251 | 9.4558 | 1.182e-05 | 0.00036368 | 0.00036368 | 1.182e-05 | 1.182e-05 | 1.182e-05 | 1.182e-05 | 26.8899 | 0.47279 | 33095.2479 | 1418.3678 | 0.060305 | 945.5785 | 37.8231 | 661.905 | 94.5579 | 2.686 | 94557.8512 | 24.5259 | 3.6937 | 0.026621 | 24.5259 | 24.6244 | 26.863 | 33.0952 | 4.7279 | 4.7279 | 14.1837 | 14.1837 | 945578.5124 | 945.5785 | 47.2789 | 4255.1033 | 236394.6281 | 141836.7769 | 141836.7769 | 47.2789 | 33095.2479 | 1122.8745 | 0.046983 | 0.2686 | 0.67963 | 28367.3554 | 28.3674 | 0.65009 | 0.14184 | 1.182 | 0.05794 | 0.008691 | 0.18321 | 0.0067963 | 0.02098 | 112.2874 | 0.15661 | 425.5103 | 0.6619 | 0.6619 | 0.6619 | 0.6619 | 0.6619 | 0.6619 | 0.94558 | 0.6619 | 0.6619 | 0.6619 | 7.9783 | 11.8197 | 0.02686 | 12.8475 | 26.8603 | 945.5785 | 2.686 | 2.686 | 47.2789 | 0.0039399 | 0.0039399 | 0.26594 | 0.26594 | 0.26594 | 7.6828e-05 | 0.26594 | 0.26594 | 0.26594 | 0.0002686 | 0.26594 | 0.076828 | 0.02686 | 0.26594 | 1.182e-06 | 3.9399e-05 | 3.9399e-06 | 57.9167 | 14.1837 | 472.7893 | 1.6075 | 23.6395 | 2.9786 | 0.52007 | 0.094558 | 9455.7851 | 342.7722 | 14.1837 | 14.1837 | 472.7893 | 945.5785 | 0.035459 | 2.9549 | 9.7513 | 28.3674 | 227.3025 | 37.8231 | 0.41369 | 0.073873 | 378.2314 | 141836.7769 | 79.7832 | 94557.8512 | 79.7832 | 0.48461 | 945.5785 | 945.5785 | 945.5785 | 141.8368 | 37.8231 | 0.026621 | 0.026621 | 42551.0331 | 6.5009 | 47.2789 | 364.0477 | 236394.6281 | 1.182e-06 | 1.182e-05 | 5.0234 | 94.5579 | 3782314.0497 | 94557.8512 | 22.7303 | 0.068719 | 14.1837 | 4.7279 | 189115.7025 | 3.3095 | 3.3095 | 0.2689 | 5.9099 | 0.91603 | 73.8733 | 94.5579 | 9.4558 | 94.5579 | 47278.9256 | 59.0987 | 14.1837 | 330.9525 | 945578.5124 | 2836.7355 | 2836.7355 | 2836.7355 | 4.7279 | 4.7279 | 0.035459 | 9455.7851 | 19.7981 | 53.7261 | 4727.8926 | 4727.8926 | 4727.8926 | 4727.8926 | 0.026621
>25-<=30 | 1700 | HK |  | 229.9616 | 15.7941 | 1010820.0899 | 3032.4603 | 0.24323 | 20.2164 | 3.1588 | 50.541 | 4.7382 | 229.9616 | 0.064466 | 50.541 | 252.705 | 252.705 | 7.2653 | 34.7469 | 0.28429 | 0.0537 | 25270.5022 | 50.541 | 7.897 | 15.1623 | 15.1623 | 10.1082 | 44.2234 | 0.073461 | 0.073461 | 0.073461 | 0.073461 | 0.073461 | 1358.2895 | 1.2635 | 10.1897 | 0.028458 | 2.8714 | 40.4328 | 0.0047066 | 2.8714 | 2.8714 | 0.010108 | 2.8714 | 6.3176 | 0.13162 | 0.13162 | 0.13162 | 0.00037906 | 0.94764 | 132.6701 | 0.0050857 | 3032.4603 | 287.452 | 202.164 | 101.082 | 14.0504 | 80865.6072 | 0.17563 | 0.17563 | 0.17563 | 0.028458 | 111.1902 | 478.608 | 40432.8036 | 53.6998 | 5054.1004 | 3032.4603 | 45.4869 | 0.92906 | 3.1588 | 7.5812 | 10.1082 | 2527050.2248 | 7.897 | 1.5162 | 2527.0502 | 10.028 | 2527050.2248 | 13.5829 | 0.45803 | 1.0424 | 0.025271 | 0.028458 | 0.028458 | 0.028458 | 0.028458 | 28.7136 | 78.9703 | 0.50857 | 0.055595 | 0.055595 | 0.065703 | 0.050541 | 0.50857 | 30324.6027 | 30324.6027 | 30324.6027 | 30324.6027 | 20216.4018 | 40.4328 | 40.4328 | 303246.027 | 7.897 | 2.8714 | 2.8714 | 0.26313 | 0.28714 | 0.028714 | 0.028714 | 0.28714 | 0.028714 | 8.4235e-08 | 28.7452 | 28.7452 | 0.91606 | 3.2565 | 3.2565 | 10108.2009 | 2021.6402 | 1010.8201 | 78.9703 | 3.7906 | 10.1082 | 5.0541 | 101.082 | 0.24323 | 1516.2301 | 0.0044539 | 0.085373 | 0.028714 | 0.28714 | 3.4747 | 63.1763 | 1.4358 | 0.15042 | 0.15042 | 0.16625 | 50.541 | 1010.8201 | 10108.2009 | 404.328 | 202.164 | 1.074 | 202164.018 | 3948.516 | 0.537 | 12.0035 | 20216.4018 | 0.10108 | 24.3229 | 0.016625 | 199.0052 | 353.787 | 5.0541 | 0.24299 | 0.00012635 | 0.00012635 | 0.00012635 | 0.69494 | 14.2147 | 0.63176 | 0.17689 | 0.60017 | 1.6304 | 1.6304 | 10.1082 | 1.2635e-05 | 0.00038878 | 0.00038878 | 1.2635e-05 | 1.2635e-05 | 1.2635e-05 | 1.2635e-05 | 28.7452 | 0.50541 | 35378.7031 | 1516.2301 | 0.064466 | 1010.8201 | 40.4328 | 707.5741 | 101.082 | 2.8714 | 101082.009 | 26.2181 | 3.9485 | 0.028458 | 26.2181 | 26.3234 | 28.7165 | 35.3787 | 5.0541 | 5.0541 | 15.1623 | 15.1623 | 1010820.0899 | 1010.8201 | 50.541 | 4548.6904 | 252705.0225 | 151623.0135 | 151623.0135 | 50.541 | 35378.7031 | 1200.3489 | 0.050225 | 0.28714 | 0.72653 | 30324.6027 | 30.3246 | 0.69494 | 0.15162 | 1.2635 | 0.061938 | 0.0092906 | 0.19585 | 0.0072653 | 0.022428 | 120.0349 | 0.16742 | 454.869 | 0.70757 | 0.70757 | 0.70757 | 0.70757 | 0.70757 | 0.70757 | 1.0108 | 0.70757 | 0.70757 | 0.70757 | 8.5288 | 12.6353 | 0.028714 | 13.734 | 28.7136 | 1010.8201 | 2.8714 | 2.8714 | 50.541 | 0.0042118 | 0.0042118 | 0.28429 | 0.28429 | 0.28429 | 8.2129e-05 | 0.28429 | 0.28429 | 0.28429 | 0.00028714 | 0.28429 | 0.082129 | 0.028714 | 0.28429 | 1.2635e-06 | 4.2118e-05 | 4.2118e-06 | 61.9127 | 15.1623 | 505.41 | 1.7184 | 25.2705 | 3.1841 | 0.55595 | 0.10108 | 10108.2009 | 366.4223 | 15.1623 | 15.1623 | 505.41 | 1010.8201 | 0.037906 | 3.1588 | 10.4241 | 30.3246 | 242.9856 | 40.4328 | 0.44223 | 0.07897 | 404.328 | 151623.0135 | 85.2879 | 101082.009 | 85.2879 | 0.51805 | 1010.8201 | 1010.8201 | 1010.8201 | 151.623 | 40.4328 | 0.028458 | 0.028458 | 45486.904 | 6.9494 | 50.541 | 389.1657 | 252705.0225 | 1.2635e-06 | 1.2635e-05 | 5.37 | 101.082 | 4043280.3597 | 101082.009 | 24.2986 | 0.073461 | 15.1623 | 5.0541 | 202164.018 | 3.5379 | 3.5379 | 0.28745 | 6.3176 | 0.97923 | 78.9703 | 101.082 | 10.1082 | 101.082 | 50541.0045 | 63.1763 | 15.1623 | 353.787 | 1010820.0899 | 3032.4603 | 3032.4603 | 3032.4603 | 5.0541 | 5.0541 | 0.037906 | 10108.2009 | 21.164 | 57.433 | 5054.1004 | 5054.1004 | 5054.1004 | 5054.1004 | 0.028458
>25-<=30 | 1800 | HL |  | 251.2662 | 17.2573 | 1104466.9818 | 3313.4009 | 0.26576 | 22.0893 | 3.4515 | 55.2233 | 5.1772 | 251.2662 | 0.070438 | 55.2233 | 276.1167 | 276.1167 | 7.9384 | 37.9661 | 0.31063 | 0.058675 | 27611.6745 | 55.2233 | 8.6286 | 16.567 | 16.567 | 11.0447 | 48.3204 | 0.080266 | 0.080266 | 0.080266 | 0.080266 | 0.080266 | 1484.1275 | 1.3806 | 11.1337 | 0.031094 | 3.1374 | 44.1787 | 0.0051427 | 3.1374 | 3.1374 | 0.011045 | 3.1374 | 6.9029 | 0.14381 | 0.14381 | 0.14381 | 0.00041418 | 1.0354 | 144.9613 | 0.0055568 | 3313.4009 | 314.0828 | 220.8934 | 110.4467 | 15.3521 | 88357.3585 | 0.1919 | 0.1919 | 0.1919 | 0.031094 | 121.4914 | 522.9484 | 44178.6793 | 58.6748 | 5522.3349 | 3313.4009 | 49.701 | 1.0151 | 3.4515 | 8.2835 | 11.0447 | 2761167.4546 | 8.6286 | 1.6567 | 2761.1675 | 10.957 | 2761167.4546 | 14.8413 | 0.50046 | 1.139 | 0.027612 | 0.031094 | 0.031094 | 0.031094 | 0.031094 | 31.3738 | 86.2865 | 0.55568 | 0.060746 | 0.060746 | 0.07179 | 0.055223 | 0.55568 | 33134.0095 | 33134.0095 | 33134.0095 | 33134.0095 | 22089.3396 | 44.1787 | 44.1787 | 331340.0945 | 8.6286 | 3.1374 | 3.1374 | 0.28751 | 0.31374 | 0.031374 | 0.031374 | 0.31374 | 0.031374 | 9.2039e-08 | 31.4083 | 31.4083 | 1.0009 | 3.5582 | 3.5582 | 11044.6698 | 2208.934 | 1104.467 | 86.2865 | 4.1418 | 11.0447 | 5.5223 | 110.4467 | 0.26576 | 1656.7005 | 0.0048666 | 0.093283 | 0.031374 | 0.31374 | 3.7966 | 69.0292 | 1.5688 | 0.16436 | 0.16436 | 0.18166 | 55.2233 | 1104.467 | 11044.6698 | 441.7868 | 220.8934 | 1.1735 | 220893.3964 | 4314.3241 | 0.58675 | 13.1155 | 22089.3396 | 0.11045 | 26.5762 | 0.018166 | 217.4419 | 386.5634 | 5.5223 | 0.2655 | 0.00013806 | 0.00013806 | 0.00013806 | 0.75932 | 15.5316 | 0.69029 | 0.19328 | 0.65578 | 1.7814 | 1.7814 | 11.0447 | 1.3806e-05 | 0.00042479 | 0.00042479 | 1.3806e-05 | 1.3806e-05 | 1.3806e-05 | 1.3806e-05 | 31.4083 | 0.55223 | 38656.3444 | 1656.7005 | 0.070438 | 1104.467 | 44.1787 | 773.1269 | 110.4467 | 3.1374 | 110446.6982 | 28.6471 | 4.3143 | 0.031094 | 28.6471 | 28.7622 | 31.3769 | 38.6563 | 5.5223 | 5.5223 | 16.567 | 16.567 | 1104466.9818 | 1104.467 | 55.2233 | 4970.1014 | 276116.7455 | 165670.0473 | 165670.0473 | 55.2233 | 38656.3444 | 1311.5545 | 0.054878 | 0.31374 | 0.79384 | 33134.0095 | 33.134 | 0.75932 | 0.16567 | 1.3806 | 0.067676 | 0.010151 | 0.21399 | 0.0079384 | 0.024505 | 131.1555 | 0.18293 | 497.0101 | 0.77313 | 0.77313 | 0.77313 | 0.77313 | 0.77313 | 0.77313 | 1.1045 | 0.77313 | 0.77313 | 0.77313 | 9.3189 | 13.8058 | 0.031374 | 15.0063 | 31.3738 | 1104.467 | 3.1374 | 3.1374 | 55.2233 | 0.0046019 | 0.0046019 | 0.31063 | 0.31063 | 0.31063 | 8.9738e-05 | 0.31063 | 0.31063 | 0.31063 | 0.00031374 | 0.31063 | 0.089738 | 0.031374 | 0.31063 | 1.3806e-06 | 4.6019e-05 | 4.6019e-06 | 67.6486 | 16.567 | 552.2335 | 1.8776 | 27.6117 | 3.4791 | 0.60746 | 0.11045 | 11044.6698 | 400.3693 | 16.567 | 16.567 | 552.2335 | 1104.467 | 0.041418 | 3.4515 | 11.3898 | 33.134 | 265.4969 | 44.1787 | 0.4832 | 0.086286 | 441.7868 | 165670.0473 | 93.1894 | 110446.6982 | 93.1894 | 0.56604 | 1104.467 | 1104.467 | 1104.467 | 165.67 | 44.1787 | 0.031094 | 0.031094 | 49701.0142 | 7.5932 | 55.2233 | 425.2198 | 276116.7455 | 1.3806e-06 | 1.3806e-05 | 5.8675 | 110.4467 | 4417867.9273 | 110446.6982 | 26.5497 | 0.080266 | 16.567 | 5.5223 | 220893.3964 | 3.8656 | 3.8656 | 0.31408 | 6.9029 | 1.07 | 86.2865 | 110.4467 | 11.0447 | 110.4467 | 55223.3491 | 69.0292 | 16.567 | 386.5634 | 1104466.9818 | 3313.4009 | 3313.4009 | 3313.4009 | 5.5223 | 5.5223 | 0.041418 | 11044.6698 | 23.1248 | 62.7538 | 5522.3349 | 5522.3349 | 5522.3349 | 5522.3349 | 0.031094
>25-<=30 | 1900 | HM |  | 273.437 | 18.78 | 1201920.9826 | 3605.7629 | 0.28921 | 24.0384 | 3.756 | 60.096 | 5.634 | 273.437 | 0.076653 | 60.096 | 300.4802 | 300.4802 | 8.6388 | 41.316 | 0.33804 | 0.063852 | 30048.0246 | 60.096 | 9.39 | 18.0288 | 18.0288 | 12.0192 | 52.584 | 0.087349 | 0.087349 | 0.087349 | 0.087349 | 0.087349 | 1615.0813 | 1.5024 | 12.1161 | 0.033838 | 3.4142 | 48.0768 | 0.0055964 | 3.4142 | 3.4142 | 0.012019 | 3.4142 | 7.512 | 0.1565 | 0.1565 | 0.1565 | 0.00045072 | 1.1268 | 157.7521 | 0.0060472 | 3605.7629 | 341.7963 | 240.3842 | 120.1921 | 16.7067 | 96153.6786 | 0.20883 | 0.20883 | 0.20883 | 0.033838 | 132.2113 | 569.0914 | 48076.8393 | 63.8521 | 6009.6049 | 3605.7629 | 54.0864 | 1.1047 | 3.756 | 9.0144 | 12.0192 | 3004802.4565 | 9.39 | 1.8029 | 3004.8025 | 11.9238 | 3004802.4565 | 16.1508 | 0.54462 | 1.2395 | 0.030048 | 0.033838 | 0.033838 | 0.033838 | 0.033838 | 34.1421 | 93.9001 | 0.60472 | 0.066106 | 0.066106 | 0.078125 | 0.060096 | 0.60472 | 36057.6295 | 36057.6295 | 36057.6295 | 36057.6295 | 24038.4197 | 48.0768 | 48.0768 | 360576.2948 | 9.39 | 3.4142 | 3.4142 | 0.31288 | 0.34142 | 0.034142 | 0.034142 | 0.34142 | 0.034142 | 1.0016e-07 | 34.1796 | 34.1796 | 1.0892 | 3.8722 | 3.8722 | 12019.2098 | 2403.842 | 1201.921 | 93.9001 | 4.5072 | 12.0192 | 6.0096 | 120.1921 | 0.28921 | 1802.8815 | 0.005296 | 0.10151 | 0.034142 | 0.34142 | 4.1316 | 75.1201 | 1.7073 | 0.17886 | 0.17886 | 0.19768 | 60.096 | 1201.921 | 12019.2098 | 480.7684 | 240.3842 | 1.277 | 240384.1965 | 4695.0038 | 0.63852 | 14.2728 | 24038.4197 | 0.12019 | 28.9212 | 0.019768 | 236.6282 | 420.6723 | 6.0096 | 0.28892 | 0.00015024 | 0.00015024 | 0.00015024 | 0.82632 | 16.902 | 0.7512 | 0.21034 | 0.71364 | 1.9386 | 1.9386 | 12.0192 | 1.5024e-05 | 0.00046228 | 0.00046228 | 1.5024e-05 | 1.5024e-05 | 1.5024e-05 | 1.5024e-05 | 34.1796 | 0.60096 | 42067.2344 | 1802.8815 | 0.076653 | 1201.921 | 48.0768 | 841.3447 | 120.1921 | 3.4142 | 120192.0983 | 31.1748 | 4.695 | 0.033838 | 31.1748 | 31.3 | 34.1455 | 42.0672 | 6.0096 | 6.0096 | 18.0288 | 18.0288 | 1201920.9826 | 1201.921 | 60.096 | 5408.6444 | 300480.2456 | 180288.1474 | 180288.1474 | 60.096 | 42067.2344 | 1427.2812 | 0.05972 | 0.34142 | 0.86388 | 36057.6295 | 36.0576 | 0.82632 | 0.18029 | 1.5024 | 0.073647 | 0.011047 | 0.23287 | 0.0086388 | 0.026668 | 142.7281 | 0.19907 | 540.8644 | 0.84134 | 0.84134 | 0.84134 | 0.84134 | 0.84134 | 0.84134 | 1.2019 | 0.84134 | 0.84134 | 0.84134 | 10.1412 | 15.024 | 0.034142 | 16.3304 | 34.1421 | 1201.921 | 3.4142 | 3.4142 | 60.096 | 0.005008 | 0.005008 | 0.33804 | 0.33804 | 0.33804 | 9.7656e-05 | 0.33804 | 0.33804 | 0.33804 | 0.00034142 | 0.33804 | 0.097656 | 0.034142 | 0.33804 | 1.5024e-06 | 5.008e-05 | 5.008e-06 | 73.6177 | 18.0288 | 600.9605 | 2.0433 | 30.048 | 3.7861 | 0.66106 | 0.12019 | 12019.2098 | 435.6964 | 18.0288 | 18.0288 | 600.9605 | 1201.921 | 0.045072 | 3.756 | 12.3948 | 36.0576 | 288.9233 | 48.0768 | 0.52584 | 0.0939 | 480.7684 | 180288.1474 | 101.4121 | 120192.0983 | 101.4121 | 0.61598 | 1201.921 | 1201.921 | 1201.921 | 180.2881 | 48.0768 | 0.033838 | 0.033838 | 54086.4442 | 8.2632 | 60.096 | 462.7396 | 300480.2456 | 1.5024e-06 | 1.5024e-05 | 6.3852 | 120.1921 | 4807683.9304 | 120192.0983 | 28.8923 | 0.087349 | 18.0288 | 6.0096 | 240384.1965 | 4.2067 | 4.2067 | 0.3418 | 7.512 | 1.1644 | 93.9001 | 120.1921 | 12.0192 | 120.1921 | 60096.0491 | 75.1201 | 18.0288 | 420.6723 | 1201920.9826 | 3605.7629 | 3605.7629 | 3605.7629 | 6.0096 | 6.0096 | 0.045072 | 12019.2098 | 25.1652 | 68.291 | 6009.6049 | 6009.6049 | 6009.6049 | 6009.6049 | 0.033838
>25-<=30 | 2000 | HN |  | 296.9015 | 20.3916 | 1305061.7503 | 3915.1853 | 0.31403 | 26.1012 | 4.0783 | 65.2531 | 6.1175 | 296.9015 | 0.083231 | 65.2531 | 326.2654 | 326.2654 | 9.3801 | 44.8615 | 0.36705 | 0.069331 | 32626.5438 | 65.2531 | 10.1958 | 19.5759 | 19.5759 | 13.0506 | 57.0965 | 0.094845 | 0.094845 | 0.094845 | 0.094845 | 0.094845 | 1753.6767 | 1.6313 | 13.1559 | 0.036742 | 3.7072 | 52.2025 | 0.0060767 | 3.7072 | 3.7072 | 0.013051 | 3.7072 | 8.1566 | 0.16993 | 0.16993 | 0.16993 | 0.0004894 | 1.2235 | 171.2894 | 0.0065661 | 3915.1853 | 371.1269 | 261.0124 | 130.5062 | 18.1404 | 104404.94 | 0.22675 | 0.22675 | 0.22675 | 0.036742 | 143.5568 | 617.927 | 52202.47 | 69.3314 | 6525.3088 | 3915.1853 | 58.7278 | 1.1995 | 4.0783 | 9.788 | 13.0506 | 3262654.3757 | 10.1958 | 1.9576 | 3262.6544 | 12.947 | 3262654.3757 | 17.5368 | 0.59136 | 1.3458 | 0.032627 | 0.036742 | 0.036742 | 0.036742 | 0.036742 | 37.0719 | 101.9579 | 0.65661 | 0.071778 | 0.071778 | 0.084829 | 0.065253 | 0.65661 | 39151.8525 | 39151.8525 | 39151.8525 | 39151.8525 | 26101.235 | 52.2025 | 52.2025 | 391518.5251 | 10.1958 | 3.7072 | 3.7072 | 0.33972 | 0.37072 | 0.037072 | 0.037072 | 0.37072 | 0.037072 | 1.0876e-07 | 37.1127 | 37.1127 | 1.1827 | 4.2045 | 4.2045 | 13050.6175 | 2610.1235 | 1305.0618 | 101.9579 | 4.894 | 13.0506 | 6.5253 | 130.5062 | 0.31403 | 1957.5926 | 0.0057504 | 0.11022 | 0.037072 | 0.37072 | 4.4861 | 81.5664 | 1.8538 | 0.19421 | 0.19421 | 0.21465 | 65.2531 | 1305.0618 | 13050.6175 | 522.0247 | 261.0124 | 1.3866 | 261012.3501 | 5097.8975 | 0.69331 | 15.4976 | 26101.235 | 0.13051 | 31.403 | 0.021465 | 256.934 | 456.7716 | 6.5253 | 0.31372 | 0.00016313 | 0.00016313 | 0.00016313 | 0.89723 | 18.3524 | 0.81566 | 0.22839 | 0.77488 | 2.1049 | 2.1049 | 13.0506 | 1.6313e-05 | 0.00050195 | 0.00050195 | 1.6313e-05 | 1.6313e-05 | 1.6313e-05 | 1.6313e-05 | 37.1127 | 0.65253 | 45677.1613 | 1957.5926 | 0.083231 | 1305.0618 | 52.2025 | 913.5432 | 130.5062 | 3.7072 | 130506.175 | 33.85 | 5.0979 | 0.036742 | 33.85 | 33.986 | 37.0756 | 45.6772 | 6.5253 | 6.5253 | 19.5759 | 19.5759 | 1305061.7503 | 1305.0618 | 65.2531 | 5872.7779 | 326265.4376 | 195759.2625 | 195759.2625 | 65.2531 | 45677.1613 | 1549.7608 | 0.064845 | 0.37072 | 0.93801 | 39151.8525 | 39.1519 | 0.89723 | 0.19576 | 1.6313 | 0.079967 | 0.011995 | 0.25286 | 0.0093801 | 0.028956 | 154.9761 | 0.21615 | 587.2778 | 0.91354 | 0.91354 | 0.91354 | 0.91354 | 0.91354 | 0.91354 | 1.3051 | 0.91354 | 0.91354 | 0.91354 | 11.0115 | 16.3133 | 0.037072 | 17.7318 | 37.0719 | 1305.0618 | 3.7072 | 3.7072 | 65.2531 | 0.0054378 | 0.0054378 | 0.36705 | 0.36705 | 0.36705 | 0.00010604 | 0.36705 | 0.36705 | 0.36705 | 0.00037072 | 0.36705 | 0.10604 | 0.037072 | 0.36705 | 1.6313e-06 | 5.4378e-05 | 5.4378e-06 | 79.935 | 19.5759 | 652.5309 | 2.2186 | 32.6265 | 4.1109 | 0.71778 | 0.13051 | 13050.6175 | 473.0849 | 19.5759 | 19.5759 | 652.5309 | 1305.0618 | 0.04894 | 4.0783 | 13.4584 | 39.1519 | 313.7168 | 52.2025 | 0.57096 | 0.10196 | 522.0247 | 195759.2625 | 110.1146 | 130506.175 | 110.1146 | 0.66884 | 1305.0618 | 1305.0618 | 1305.0618 | 195.7593 | 52.2025 | 0.036742 | 0.036742 | 58727.7788 | 8.9723 | 65.2531 | 502.4488 | 326265.4376 | 1.6313e-06 | 1.6313e-05 | 6.9331 | 130.5062 | 5220247.0011 | 130506.175 | 31.3717 | 0.094845 | 19.5759 | 6.5253 | 261012.3501 | 4.5677 | 4.5677 | 0.37113 | 8.1566 | 1.2643 | 101.9579 | 130.5062 | 13.0506 | 130.5062 | 65253.0875 | 81.5664 | 19.5759 | 456.7716 | 1305061.7503 | 3915.1853 | 3915.1853 | 3915.1853 | 6.5253 | 6.5253 | 0.04894 | 13050.6175 | 27.3247 | 74.1512 | 6525.3088 | 6525.3088 | 6525.3088 | 6525.3088 | 0.036742
>30-<=35 | 5 | HO |  | 0.2313 | 0.015886 | 1016.7166 | 3.0501 | 0.00024465 | 0.020334 | 0.0031772 | 0.050836 | 0.0047659 | 0.2313 | 6.4842e-05 | 0.050836 | 0.25418 | 0.25418 | 0.0073077 | 0.03495 | 0.00028595 | 5.4013e-05 | 25.4179 | 0.050836 | 0.0079431 | 0.015251 | 0.015251 | 0.010167 | 0.044481 | 7.3889e-05 | 7.3889e-05 | 7.3889e-05 | 7.3889e-05 | 7.3889e-05 | 1.3662 | 0.0012709 | 0.010249 | 2.8624e-05 | 0.0028881 | 0.040669 | 4.7341e-06 | 0.0028881 | 0.0028881 | 1.0167e-05 | 0.0028881 | 0.0063545 | 0.00013238 | 0.00013238 | 0.00013238 | 3.8127e-07 | 0.00095317 | 0.13344 | 5.1154e-06 | 3.0501 | 0.28913 | 0.20334 | 0.10167 | 0.014132 | 81.3373 | 0.00017665 | 0.00017665 | 0.00017665 | 2.8624e-05 | 0.11184 | 0.4814 | 40.6687 | 0.054013 | 5.0836 | 3.0501 | 0.045752 | 0.00093448 | 0.0031772 | 0.0076254 | 0.010167 | 2541.7916 | 0.0079431 | 0.0015251 | 2.5418 | 0.010086 | 2541.7916 | 0.013662 | 0.0004607 | 0.0010485 | 2.5418e-05 | 2.8624e-05 | 2.8624e-05 | 2.8624e-05 | 2.8624e-05 | 0.028881 | 0.079431 | 0.00051154 | 5.5919e-05 | 5.5919e-05 | 6.6087e-05 | 5.0836e-05 | 0.00051154 | 30.5015 | 30.5015 | 30.5015 | 30.5015 | 20.3343 | 0.040669 | 0.040669 | 305.015 | 0.0079431 | 0.0028881 | 0.0028881 | 0.00026466 | 0.00028881 | 2.8881e-05 | 2.8881e-05 | 0.00028881 | 2.8881e-05 | 8.4726e-11 | 0.028913 | 0.028913 | 0.0009214 | 0.0032755 | 0.0032755 | 10.1672 | 2.0334 | 1.0167 | 0.079431 | 0.0038127 | 0.010167 | 0.0050836 | 0.10167 | 0.00024465 | 1.5251 | 4.4799e-06 | 8.5871e-05 | 2.8881e-05 | 0.00028881 | 0.003495 | 0.063545 | 0.0014442 | 0.0001513 | 0.0001513 | 0.00016722 | 0.050836 | 1.0167 | 10.1672 | 0.40669 | 0.20334 | 0.0010803 | 203.3433 | 3.9715 | 0.00054013 | 0.012074 | 20.3343 | 0.00010167 | 0.024465 | 1.6722e-05 | 0.20017 | 0.35585 | 0.0050836 | 0.0002444 | 1.2709e-07 | 1.2709e-07 | 1.2709e-07 | 0.00069899 | 0.014298 | 0.00063545 | 0.00017793 | 0.00060368 | 0.0016399 | 0.0016399 | 0.010167 | 1.2709e-08 | 3.9104e-07 | 3.9104e-07 | 1.2709e-08 | 1.2709e-08 | 1.2709e-08 | 1.2709e-08 | 0.028913 | 0.00050836 | 35.5851 | 1.5251 | 6.4842e-05 | 1.0167 | 0.040669 | 0.7117 | 0.10167 | 0.0028881 | 101.6717 | 0.026371 | 0.0039715 | 2.8624e-05 | 0.026371 | 0.026477 | 0.028884 | 0.035585 | 0.0050836 | 0.0050836 | 0.015251 | 0.015251 | 1016.7166 | 1.0167 | 0.050836 | 4.5752 | 254.1792 | 152.5075 | 152.5075 | 0.050836 | 35.5851 | 1.2074 | 5.0518e-05 | 0.00028881 | 0.00073077 | 30.5015 | 0.030501 | 0.00069899 | 0.00015251 | 0.0012709 | 6.2299e-05 | 9.3448e-06 | 0.00019699 | 7.3077e-06 | 2.2558e-05 | 0.12074 | 0.00016839 | 0.45752 | 0.0007117 | 0.0007117 | 0.0007117 | 0.0007117 | 0.0007117 | 0.0007117 | 0.0010167 | 0.0007117 | 0.0007117 | 0.0007117 | 0.0085785 | 0.012709 | 2.8881e-05 | 0.013814 | 0.028881 | 1.0167 | 0.0028881 | 0.0028881 | 0.050836 | 4.2363e-06 | 4.2363e-06 | 0.00028595 | 0.00028595 | 0.00028595 | 8.2608e-08 | 0.00028595 | 0.00028595 | 0.00028595 | 2.8881e-07 | 0.00028595 | 8.2608e-05 | 2.8881e-05 | 0.00028595 | 1.2709e-09 | 4.2363e-08 | 4.2363e-09 | 0.062274 | 0.015251 | 0.50836 | 0.0017284 | 0.025418 | 0.0032027 | 0.00055919 | 0.00010167 | 10.1672 | 0.36856 | 0.015251 | 0.015251 | 0.50836 | 1.0167 | 3.8127e-05 | 0.0031772 | 0.010485 | 0.030501 | 0.2444 | 0.040669 | 0.00044481 | 7.9431e-05 | 0.40669 | 152.5075 | 0.085785 | 101.6717 | 0.085785 | 0.00052107 | 1.0167 | 1.0167 | 1.0167 | 0.15251 | 0.040669 | 2.8624e-05 | 2.8624e-05 | 45.7522 | 0.0069899 | 0.050836 | 0.39144 | 254.1792 | 1.2709e-09 | 1.2709e-08 | 0.0054013 | 0.10167 | 4066.8665 | 101.6717 | 0.02444 | 7.3889e-05 | 0.015251 | 0.0050836 | 203.3433 | 0.0035585 | 0.0035585 | 0.00028913 | 0.0063545 | 0.00098494 | 0.079431 | 0.10167 | 0.010167 | 0.10167 | 50.8358 | 0.063545 | 0.015251 | 0.35585 | 1016.7166 | 3.0501 | 3.0501 | 3.0501 | 0.0050836 | 0.0050836 | 3.8127e-05 | 10.1672 | 0.021288 | 0.057768 | 5.0836 | 5.0836 | 5.0836 | 5.0836 | 2.8624e-05
>30-<=35 | 10 | HP |  | 0.30725 | 0.021102 | 1350.543 | 4.0516 | 0.00032497 | 0.027011 | 0.0042204 | 0.067527 | 0.0063307 | 0.30725 | 8.6132e-05 | 0.067527 | 0.33764 | 0.33764 | 0.009707 | 0.046425 | 0.00037984 | 7.1748e-05 | 33.7636 | 0.067527 | 0.010551 | 0.020258 | 0.020258 | 0.013505 | 0.059086 | 9.815e-05 | 9.815e-05 | 9.815e-05 | 9.815e-05 | 9.815e-05 | 1.8148 | 0.0016882 | 0.013614 | 3.8022e-05 | 0.0038364 | 0.054022 | 6.2885e-06 | 0.0038364 | 0.0038364 | 1.3505e-05 | 0.0038364 | 0.0084409 | 0.00017585 | 0.00017585 | 0.00017585 | 5.0645e-07 | 0.0012661 | 0.17726 | 6.7949e-06 | 4.0516 | 0.38406 | 0.27011 | 0.13505 | 0.018773 | 108.0434 | 0.00023466 | 0.00023466 | 0.00023466 | 3.8022e-05 | 0.14856 | 0.63946 | 54.0217 | 0.071748 | 6.7527 | 4.0516 | 0.060774 | 0.0012413 | 0.0042204 | 0.010129 | 0.013505 | 3376.3575 | 0.010551 | 0.0020258 | 3.3764 | 0.013398 | 3376.3575 | 0.018148 | 0.00061196 | 0.0013927 | 3.3764e-05 | 3.8022e-05 | 3.8022e-05 | 3.8022e-05 | 3.8022e-05 | 0.038364 | 0.10551 | 0.00067949 | 7.428e-05 | 7.428e-05 | 8.7785e-05 | 6.7527e-05 | 0.00067949 | 40.5163 | 40.5163 | 40.5163 | 40.5163 | 27.0109 | 0.054022 | 0.054022 | 405.1629 | 0.010551 | 0.0038364 | 0.0038364 | 0.00035156 | 0.00038364 | 3.8364e-05 | 3.8364e-05 | 0.00038364 | 3.8364e-05 | 1.1255e-10 | 0.038406 | 0.038406 | 0.0012239 | 0.004351 | 0.004351 | 13.5054 | 2.7011 | 1.3505 | 0.10551 | 0.0050645 | 0.013505 | 0.0067527 | 0.13505 | 0.00032497 | 2.0258 | 5.9508e-06 | 0.00011407 | 3.8364e-05 | 0.00038364 | 0.0046425 | 0.084409 | 0.0019184 | 0.00020097 | 0.00020097 | 0.00022213 | 0.067527 | 1.3505 | 13.5054 | 0.54022 | 0.27011 | 0.001435 | 270.1086 | 5.2756 | 0.00071748 | 0.016038 | 27.0109 | 0.00013505 | 0.032497 | 2.2213e-05 | 0.26589 | 0.47269 | 0.0067527 | 0.00032465 | 1.6882e-07 | 1.6882e-07 | 1.6882e-07 | 0.0009285 | 0.018992 | 0.00084409 | 0.00023635 | 0.00080188 | 0.0021783 | 0.0021783 | 0.013505 | 1.6882e-08 | 5.1944e-07 | 5.1944e-07 | 1.6882e-08 | 1.6882e-08 | 1.6882e-08 | 1.6882e-08 | 0.038406 | 0.00067527 | 47.269 | 2.0258 | 8.6132e-05 | 1.3505 | 0.054022 | 0.94538 | 0.13505 | 0.0038364 | 135.0543 | 0.03503 | 0.0052756 | 3.8022e-05 | 0.03503 | 0.03517 | 0.038368 | 0.047269 | 0.0067527 | 0.0067527 | 0.020258 | 0.020258 | 1350.543 | 1.3505 | 0.067527 | 6.0774 | 337.6358 | 202.5815 | 202.5815 | 0.067527 | 47.269 | 1.6038 | 6.7105e-05 | 0.00038364 | 0.0009707 | 40.5163 | 0.040516 | 0.0009285 | 0.00020258 | 0.0016882 | 8.2754e-05 | 1.2413e-05 | 0.00026167 | 9.707e-06 | 2.9965e-05 | 0.16038 | 0.00022368 | 0.60774 | 0.00094538 | 0.00094538 | 0.00094538 | 0.00094538 | 0.00094538 | 0.00094538 | 0.0013505 | 0.00094538 | 0.00094538 | 0.00094538 | 0.011395 | 0.016882 | 3.8364e-05 | 0.01835 | 0.038364 | 1.3505 | 0.0038364 | 0.0038364 | 0.067527 | 5.6273e-06 | 5.6273e-06 | 0.00037984 | 0.00037984 | 0.00037984 | 1.0973e-07 | 0.00037984 | 0.00037984 | 0.00037984 | 3.8364e-07 | 0.00037984 | 0.00010973 | 3.8364e-05 | 0.00037984 | 1.6882e-09 | 5.6273e-08 | 5.6273e-09 | 0.082721 | 0.020258 | 0.67527 | 0.0022959 | 0.033764 | 0.0042542 | 0.0007428 | 0.00013505 | 13.5054 | 0.48957 | 0.020258 | 0.020258 | 0.67527 | 1.3505 | 5.0645e-05 | 0.0042204 | 0.013927 | 0.040516 | 0.32465 | 0.054022 | 0.00059086 | 0.00010551 | 0.54022 | 202.5815 | 0.11395 | 135.0543 | 0.11395 | 0.00069215 | 1.3505 | 1.3505 | 1.3505 | 0.20258 | 0.054022 | 3.8022e-05 | 3.8022e-05 | 60.7744 | 0.009285 | 0.067527 | 0.51996 | 337.6358 | 1.6882e-09 | 1.6882e-08 | 0.0071748 | 0.13505 | 5402.172 | 135.0543 | 0.032465 | 9.815e-05 | 0.020258 | 0.0067527 | 270.1086 | 0.0047269 | 0.0047269 | 0.00038406 | 0.0084409 | 0.0013083 | 0.10551 | 0.13505 | 0.013505 | 0.13505 | 67.5272 | 0.084409 | 0.020258 | 0.47269 | 1350.543 | 4.0516 | 4.0516 | 4.0516 | 0.0067527 | 0.0067527 | 5.0645e-05 | 13.5054 | 0.028277 | 0.076735 | 6.7527 | 6.7527 | 6.7527 | 6.7527 | 3.8022e-05
>30-<=35 | 15 | HQ |  | 0.48908 | 0.033591 | 2149.8205 | 6.4495 | 0.0005173 | 0.042996 | 0.0067182 | 0.10749 | 0.010077 | 0.48908 | 0.00013711 | 0.10749 | 0.53746 | 0.53746 | 0.015452 | 0.0739 | 0.00060464 | 0.00011421 | 53.7455 | 0.10749 | 0.016795 | 0.032247 | 0.032247 | 0.021498 | 0.094055 | 0.00015624 | 0.00015624 | 0.00015624 | 0.00015624 | 0.00015624 | 2.8888 | 0.0026873 | 0.021672 | 6.0524e-05 | 0.0061068 | 0.085993 | 1.001e-05 | 0.0061068 | 0.0061068 | 2.1498e-05 | 0.0061068 | 0.013436 | 0.00027992 | 0.00027992 | 0.00027992 | 8.0618e-07 | 0.0020155 | 0.28216 | 1.0816e-05 | 6.4495 | 0.61136 | 0.42996 | 0.21498 | 0.029883 | 171.9856 | 0.00037353 | 0.00037353 | 0.00037353 | 6.0524e-05 | 0.23648 | 1.0179 | 85.9928 | 0.11421 | 10.7491 | 6.4495 | 0.096742 | 0.0019759 | 0.0067182 | 0.016124 | 0.021498 | 5374.5514 | 0.016795 | 0.0032247 | 5.3746 | 0.021328 | 5374.5514 | 0.028888 | 0.00097414 | 0.002217 | 5.3746e-05 | 6.0524e-05 | 6.0524e-05 | 6.0524e-05 | 6.0524e-05 | 0.061068 | 0.16795 | 0.0010816 | 0.00011824 | 0.00011824 | 0.00013974 | 0.00010749 | 0.0010816 | 64.4946 | 64.4946 | 64.4946 | 64.4946 | 42.9964 | 0.085993 | 0.085993 | 644.9462 | 0.016795 | 0.0061068 | 0.0061068 | 0.00055963 | 0.00061068 | 6.1068e-05 | 6.1068e-05 | 0.00061068 | 6.1068e-05 | 1.7915e-10 | 0.061136 | 0.061136 | 0.0019483 | 0.006926 | 0.006926 | 21.4982 | 4.2996 | 2.1498 | 0.16795 | 0.0080618 | 0.021498 | 0.010749 | 0.21498 | 0.0005173 | 3.2247 | 9.4726e-06 | 0.00018157 | 6.1068e-05 | 0.00061068 | 0.00739 | 0.13436 | 0.0030537 | 0.00031991 | 0.00031991 | 0.00035359 | 0.10749 | 2.1498 | 21.4982 | 0.85993 | 0.42996 | 0.0022842 | 429.9641 | 8.3977 | 0.0011421 | 0.025529 | 42.9964 | 0.00021498 | 0.05173 | 3.5359e-05 | 0.42325 | 0.75244 | 0.010749 | 0.00051678 | 2.6873e-07 | 2.6873e-07 | 2.6873e-07 | 0.001478 | 0.030232 | 0.0013436 | 0.00037622 | 0.0012765 | 0.0034675 | 0.0034675 | 0.021498 | 2.6873e-08 | 8.2685e-07 | 8.2685e-07 | 2.6873e-08 | 2.6873e-08 | 2.6873e-08 | 2.6873e-08 | 0.061136 | 0.0010749 | 75.2437 | 3.2247 | 0.00013711 | 2.1498 | 0.085993 | 1.5049 | 0.21498 | 0.0061068 | 214.9821 | 0.055761 | 0.0083977 | 6.0524e-05 | 0.055761 | 0.055985 | 0.061074 | 0.075244 | 0.010749 | 0.010749 | 0.032247 | 0.032247 | 2149.8205 | 2.1498 | 0.10749 | 9.6742 | 537.4551 | 322.4731 | 322.4731 | 0.10749 | 75.2437 | 2.5529 | 0.00010682 | 0.00061068 | 0.0015452 | 64.4946 | 0.064495 | 0.001478 | 0.00032247 | 0.0026873 | 0.00013173 | 1.9759e-05 | 0.00041653 | 1.5452e-05 | 4.7699e-05 | 0.25529 | 0.00035606 | 0.96742 | 0.0015049 | 0.0015049 | 0.0015049 | 0.0015049 | 0.0015049 | 0.0015049 | 0.0021498 | 0.0015049 | 0.0015049 | 0.0015049 | 0.018139 | 0.026873 | 6.1068e-05 | 0.02921 | 0.061068 | 2.1498 | 0.0061068 | 0.0061068 | 0.10749 | 8.9576e-06 | 8.9576e-06 | 0.00060464 | 0.00060464 | 0.00060464 | 1.7467e-07 | 0.00060464 | 0.00060464 | 0.00060464 | 6.1068e-07 | 0.00060464 | 0.00017467 | 6.1068e-05 | 0.00060464 | 2.6873e-09 | 8.9576e-08 | 8.9576e-09 | 0.13168 | 0.032247 | 1.0749 | 0.0036547 | 0.053746 | 0.0067719 | 0.0011824 | 0.00021498 | 21.4982 | 0.77931 | 0.032247 | 0.032247 | 1.0749 | 2.1498 | 8.0618e-05 | 0.0067182 | 0.02217 | 0.064495 | 0.51678 | 0.085993 | 0.00094055 | 0.00016795 | 0.85993 | 322.4731 | 0.18139 | 214.9821 | 0.18139 | 0.0011018 | 2.1498 | 2.1498 | 2.1498 | 0.32247 | 0.085993 | 6.0524e-05 | 6.0524e-05 | 96.7419 | 0.01478 | 0.10749 | 0.82768 | 537.4551 | 2.6873e-09 | 2.6873e-08 | 0.011421 | 0.21498 | 8599.2822 | 214.9821 | 0.051678 | 0.00015624 | 0.032247 | 0.010749 | 429.9641 | 0.0075244 | 0.0075244 | 0.00061136 | 0.013436 | 0.0020826 | 0.16795 | 0.21498 | 0.021498 | 0.21498 | 107.491 | 0.13436 | 0.032247 | 0.75244 | 2149.8205 | 6.4495 | 6.4495 | 6.4495 | 0.010749 | 0.010749 | 8.0618e-05 | 21.4982 | 0.045012 | 0.12215 | 10.7491 | 10.7491 | 10.7491 | 10.7491 | 6.0524e-05
>30-<=35 | 20 | HR |  | 0.68381 | 0.046965 | 3005.779 | 9.0173 | 0.00072327 | 0.060116 | 0.0093931 | 0.15029 | 0.01409 | 0.68381 | 0.0001917 | 0.15029 | 0.75144 | 0.75144 | 0.021604 | 0.10332 | 0.00084538 | 0.00015968 | 75.1445 | 0.15029 | 0.023483 | 0.045087 | 0.045087 | 0.030058 | 0.1315 | 0.00021844 | 0.00021844 | 0.00021844 | 0.00021844 | 0.00021844 | 4.039 | 0.0037572 | 0.0303 | 8.4622e-05 | 0.0085383 | 0.12023 | 1.3996e-05 | 0.0085383 | 0.0085383 | 3.0058e-05 | 0.0085383 | 0.018786 | 0.00039138 | 0.00039138 | 0.00039138 | 1.1272e-06 | 0.0028179 | 0.39451 | 1.5123e-05 | 9.0173 | 0.85477 | 0.60116 | 0.30058 | 0.04178 | 240.4623 | 0.00052225 | 0.00052225 | 0.00052225 | 8.4622e-05 | 0.33064 | 1.4232 | 120.2312 | 0.15968 | 15.0289 | 9.0173 | 0.13526 | 0.0027627 | 0.0093931 | 0.022543 | 0.030058 | 7514.4475 | 0.023483 | 0.0045087 | 7.5144 | 0.029819 | 7514.4475 | 0.04039 | 0.001362 | 0.0030997 | 7.5144e-05 | 8.4622e-05 | 8.4622e-05 | 8.4622e-05 | 8.4622e-05 | 0.085383 | 0.23483 | 0.0015123 | 0.00016532 | 0.00016532 | 0.00019538 | 0.00015029 | 0.0015123 | 90.1734 | 90.1734 | 90.1734 | 90.1734 | 60.1156 | 0.12023 | 0.12023 | 901.7337 | 0.023483 | 0.0085383 | 0.0085383 | 0.00078244 | 0.00085383 | 8.5383e-05 | 8.5383e-05 | 0.00085383 | 8.5383e-05 | 2.5048e-10 | 0.085477 | 0.085477 | 0.002724 | 0.0096836 | 0.0096836 | 30.0578 | 6.0116 | 3.0058 | 0.23483 | 0.011272 | 0.030058 | 0.015029 | 0.30058 | 0.00072327 | 4.5087 | 1.3244e-05 | 0.00025387 | 8.5383e-05 | 0.00085383 | 0.010332 | 0.18786 | 0.0042696 | 0.00044729 | 0.00044729 | 0.00049437 | 0.15029 | 3.0058 | 30.0578 | 1.2023 | 0.60116 | 0.0031936 | 601.1558 | 11.7413 | 0.0015968 | 0.035694 | 60.1156 | 0.00030058 | 0.072327 | 4.9437e-05 | 0.59176 | 1.052 | 0.015029 | 0.00072254 | 3.7572e-07 | 3.7572e-07 | 3.7572e-07 | 0.0020665 | 0.042269 | 0.0018786 | 0.00052601 | 0.0017847 | 0.004848 | 0.004848 | 0.030058 | 3.7572e-08 | 1.1561e-06 | 1.1561e-06 | 3.7572e-08 | 3.7572e-08 | 3.7572e-08 | 3.7572e-08 | 0.085477 | 0.0015029 | 105.2023 | 4.5087 | 0.0001917 | 3.0058 | 0.12023 | 2.104 | 0.30058 | 0.0085383 | 300.5779 | 0.077962 | 0.011741 | 8.4622e-05 | 0.077962 | 0.078275 | 0.085391 | 0.1052 | 0.015029 | 0.015029 | 0.045087 | 0.045087 | 3005.779 | 3.0058 | 0.15029 | 13.526 | 751.4448 | 450.8669 | 450.8669 | 0.15029 | 105.2023 | 3.5694 | 0.00014935 | 0.00085383 | 0.0021604 | 90.1734 | 0.090173 | 0.0020665 | 0.00045087 | 0.0037572 | 0.00018418 | 2.7627e-05 | 0.00058237 | 2.1604e-05 | 6.6691e-05 | 0.35694 | 0.00049783 | 1.3526 | 0.002104 | 0.002104 | 0.002104 | 0.002104 | 0.002104 | 0.002104 | 0.0030058 | 0.002104 | 0.002104 | 0.002104 | 0.025361 | 0.037572 | 8.5383e-05 | 0.040839 | 0.085383 | 3.0058 | 0.0085383 | 0.0085383 | 0.15029 | 1.2524e-05 | 1.2524e-05 | 0.00084538 | 0.00084538 | 0.00084538 | 2.4422e-07 | 0.00084538 | 0.00084538 | 0.00084538 | 8.5383e-07 | 0.00084538 | 0.00024422 | 8.5383e-05 | 0.00084538 | 3.7572e-09 | 1.2524e-07 | 1.2524e-08 | 0.1841 | 0.045087 | 1.5029 | 0.0051098 | 0.075144 | 0.0094682 | 0.0016532 | 0.00030058 | 30.0578 | 1.0896 | 0.045087 | 0.045087 | 1.5029 | 3.0058 | 0.00011272 | 0.0093931 | 0.030997 | 0.090173 | 0.72254 | 0.12023 | 0.001315 | 0.00023483 | 1.2023 | 450.8669 | 0.25361 | 300.5779 | 0.25361 | 0.0015405 | 3.0058 | 3.0058 | 3.0058 | 0.45087 | 0.12023 | 8.4622e-05 | 8.4622e-05 | 135.2601 | 0.020665 | 0.15029 | 1.1572 | 751.4448 | 3.7572e-09 | 3.7572e-08 | 0.015968 | 0.30058 | 12023.116 | 300.5779 | 0.072254 | 0.00021844 | 0.045087 | 0.015029 | 601.1558 | 0.01052 | 0.01052 | 0.00085477 | 0.018786 | 0.0029118 | 0.23483 | 0.30058 | 0.030058 | 0.30058 | 150.289 | 0.18786 | 0.045087 | 1.052 | 3005.779 | 9.0173 | 9.0173 | 9.0173 | 0.015029 | 0.015029 | 0.00011272 | 30.0578 | 0.062933 | 0.17078 | 15.0289 | 15.0289 | 15.0289 | 15.0289 | 8.4622e-05
>30-<=35 | 25 | HS |  | 0.88161 | 0.06055 | 3875.214 | 11.6256 | 0.00093247 | 0.077504 | 0.01211 | 0.19376 | 0.018165 | 0.88161 | 0.00024714 | 0.19376 | 0.9688 | 0.9688 | 0.027853 | 0.13321 | 0.0010899 | 0.00020587 | 96.8803 | 0.19376 | 0.030275 | 0.058128 | 0.058128 | 0.038752 | 0.16954 | 0.00028163 | 0.00028163 | 0.00028163 | 0.00028163 | 0.00028163 | 5.2073 | 0.004844 | 0.039065 | 0.0001091 | 0.011008 | 0.15501 | 1.8044e-05 | 0.011008 | 0.011008 | 3.8752e-05 | 0.011008 | 0.02422 | 0.00050459 | 0.00050459 | 0.00050459 | 1.4532e-06 | 0.003633 | 0.50862 | 1.9497e-05 | 11.6256 | 1.102 | 0.77504 | 0.38752 | 0.053865 | 310.0171 | 0.00067332 | 0.00067332 | 0.00067332 | 0.0001091 | 0.42627 | 1.8349 | 155.0086 | 0.20587 | 19.3761 | 11.6256 | 0.17438 | 0.0035618 | 0.01211 | 0.029064 | 0.038752 | 9688.035 | 0.030275 | 0.0058128 | 9.688 | 0.038445 | 9688.035 | 0.052073 | 0.001756 | 0.0039963 | 9.688e-05 | 0.0001091 | 0.0001091 | 0.0001091 | 0.0001091 | 0.11008 | 0.30275 | 0.0019497 | 0.00021314 | 0.00021314 | 0.00025189 | 0.00019376 | 0.0019497 | 116.2564 | 116.2564 | 116.2564 | 116.2564 | 77.5043 | 0.15501 | 0.15501 | 1162.5642 | 0.030275 | 0.011008 | 0.011008 | 0.0010088 | 0.0011008 | 0.00011008 | 0.00011008 | 0.0011008 | 0.00011008 | 3.2293e-10 | 0.1102 | 0.1102 | 0.0035119 | 0.012485 | 0.012485 | 38.7521 | 7.7504 | 3.8752 | 0.30275 | 0.014532 | 0.038752 | 0.019376 | 0.38752 | 0.00093247 | 5.8128 | 1.7075e-05 | 0.0003273 | 0.00011008 | 0.0011008 | 0.013321 | 0.2422 | 0.0055046 | 0.00057667 | 0.00057667 | 0.00063737 | 0.19376 | 3.8752 | 38.7521 | 1.5501 | 0.77504 | 0.0041174 | 775.0428 | 15.1376 | 0.0020587 | 0.046018 | 77.5043 | 0.00038752 | 0.093247 | 6.3737e-05 | 0.76293 | 1.3563 | 0.019376 | 0.00093154 | 4.844e-07 | 4.844e-07 | 4.844e-07 | 0.0026642 | 0.054495 | 0.002422 | 0.00067816 | 0.0023009 | 0.0062503 | 0.0062503 | 0.038752 | 4.844e-08 | 1.4905e-06 | 1.4905e-06 | 4.844e-08 | 4.844e-08 | 4.844e-08 | 4.844e-08 | 0.1102 | 0.0019376 | 135.6325 | 5.8128 | 0.00024714 | 3.8752 | 0.15501 | 2.7126 | 0.38752 | 0.011008 | 387.5214 | 0.10051 | 0.015138 | 0.0001091 | 0.10051 | 0.10092 | 0.11009 | 0.13563 | 0.019376 | 0.019376 | 0.058128 | 0.058128 | 3875.214 | 3.8752 | 0.19376 | 17.4385 | 968.8035 | 581.2821 | 581.2821 | 0.19376 | 135.6325 | 4.6018 | 0.00019255 | 0.0011008 | 0.0027853 | 116.2564 | 0.11626 | 0.0026642 | 0.00058128 | 0.004844 | 0.00023745 | 3.5618e-05 | 0.00075082 | 2.7853e-05 | 8.5981e-05 | 0.46018 | 0.00064183 | 1.7438 | 0.0027126 | 0.0027126 | 0.0027126 | 0.0027126 | 0.0027126 | 0.0027126 | 0.0038752 | 0.0027126 | 0.0027126 | 0.0027126 | 0.032697 | 0.04844 | 0.00011008 | 0.052652 | 0.11008 | 3.8752 | 0.011008 | 0.011008 | 0.19376 | 1.6147e-05 | 1.6147e-05 | 0.0010899 | 0.0010899 | 0.0010899 | 3.1486e-07 | 0.0010899 | 0.0010899 | 0.0010899 | 1.1008e-06 | 0.0010899 | 0.00031486 | 0.00011008 | 0.0010899 | 4.844e-09 | 1.6147e-07 | 1.6147e-08 | 0.23736 | 0.058128 | 1.9376 | 0.0065879 | 0.09688 | 0.012207 | 0.0021314 | 0.00038752 | 38.7521 | 1.4048 | 0.058128 | 0.058128 | 1.9376 | 3.8752 | 0.00014532 | 0.01211 | 0.039963 | 0.11626 | 0.93154 | 0.15501 | 0.0016954 | 0.00030275 | 1.5501 | 581.2821 | 0.32697 | 387.5214 | 0.32697 | 0.001986 | 3.8752 | 3.8752 | 3.8752 | 0.58128 | 0.15501 | 0.0001091 | 0.0001091 | 174.3846 | 0.026642 | 0.19376 | 1.492 | 968.8035 | 4.844e-09 | 4.844e-08 | 0.020587 | 0.38752 | 15500.856 | 387.5214 | 0.093154 | 0.00028163 | 0.058128 | 0.019376 | 775.0428 | 0.013563 | 0.013563 | 0.001102 | 0.02422 | 0.0037541 | 0.30275 | 0.38752 | 0.038752 | 0.38752 | 193.7607 | 0.2422 | 0.058128 | 1.3563 | 3875.214 | 11.6256 | 11.6256 | 11.6256 | 0.019376 | 0.019376 | 0.00014532 | 38.7521 | 0.081137 | 0.22018 | 19.3761 | 19.3761 | 19.3761 | 19.3761 | 0.0001091
>30-<=35 | 35 | HT |  | 1.6674 | 0.11452 | 7329.0339 | 21.9871 | 0.0017635 | 0.14658 | 0.022903 | 0.36645 | 0.034355 | 1.6674 | 0.00046741 | 0.36645 | 1.8323 | 1.8323 | 0.052677 | 0.25194 | 0.0020613 | 0.00038935 | 183.2258 | 0.36645 | 0.057258 | 0.10994 | 0.10994 | 0.07329 | 0.32065 | 0.00053263 | 0.00053263 | 0.00053263 | 0.00053263 | 0.00053263 | 9.8484 | 0.0091613 | 0.073881 | 0.00020634 | 0.020819 | 0.29316 | 3.4126e-05 | 0.020819 | 0.020819 | 7.329e-05 | 0.020819 | 0.045806 | 0.0009543 | 0.0009543 | 0.0009543 | 2.7484e-06 | 0.006871 | 0.96194 | 3.6874e-05 | 21.9871 | 2.0842 | 1.4658 | 0.7329 | 0.10187 | 586.3227 | 0.0012734 | 0.0012734 | 0.0012734 | 0.00020634 | 0.80619 | 3.4702 | 293.1614 | 0.38935 | 36.6452 | 21.9871 | 0.32981 | 0.0067362 | 0.022903 | 0.054968 | 0.07329 | 18322.5848 | 0.057258 | 0.010994 | 18.3226 | 0.072709 | 18322.5848 | 0.098484 | 0.003321 | 0.0075581 | 0.00018323 | 0.00020634 | 0.00020634 | 0.00020634 | 0.00020634 | 0.20819 | 0.57258 | 0.0036874 | 0.0004031 | 0.0004031 | 0.00047639 | 0.00036645 | 0.0036874 | 219.871 | 219.871 | 219.871 | 219.871 | 146.5807 | 0.29316 | 0.29316 | 2198.7102 | 0.057258 | 0.020819 | 0.020819 | 0.0019078 | 0.0020819 | 0.00020819 | 0.00020819 | 0.0020819 | 0.00020819 | 6.1075e-10 | 0.20842 | 0.20842 | 0.0066419 | 0.023612 | 0.023612 | 73.2903 | 14.6581 | 7.329 | 0.57258 | 0.027484 | 0.07329 | 0.036645 | 0.7329 | 0.0017635 | 10.9936 | 3.2294e-05 | 0.00061901 | 0.00020819 | 0.0020819 | 0.025194 | 0.45806 | 0.010411 | 0.0010906 | 0.0010906 | 0.0012054 | 0.36645 | 7.329 | 73.2903 | 2.9316 | 1.4658 | 0.0077871 | 1465.8068 | 28.629 | 0.0038935 | 0.087032 | 146.5807 | 0.0007329 | 0.17635 | 0.00012054 | 1.4429 | 2.5652 | 0.036645 | 0.0017618 | 9.1613e-07 | 9.1613e-07 | 9.1613e-07 | 0.0050387 | 0.10306 | 0.0045806 | 0.0012826 | 0.0043516 | 0.011821 | 0.011821 | 0.07329 | 9.1613e-08 | 2.8189e-06 | 2.8189e-06 | 9.1613e-08 | 9.1613e-08 | 9.1613e-08 | 9.1613e-08 | 0.20842 | 0.0036645 | 256.5162 | 10.9936 | 0.00046741 | 7.329 | 0.29316 | 5.1303 | 0.7329 | 0.020819 | 732.9034 | 0.1901 | 0.028629 | 0.00020634 | 0.1901 | 0.19086 | 0.20821 | 0.25652 | 0.036645 | 0.036645 | 0.10994 | 0.10994 | 7329.0339 | 7.329 | 0.36645 | 32.9807 | 1832.2585 | 1099.3551 | 1099.3551 | 0.36645 | 256.5162 | 8.7032 | 0.00036416 | 0.0020819 | 0.0052677 | 219.871 | 0.21987 | 0.0050387 | 0.0010994 | 0.0091613 | 0.00044908 | 6.7362e-05 | 0.00142 | 5.2677e-05 | 0.00016261 | 0.87032 | 0.0012139 | 3.2981 | 0.0051303 | 0.0051303 | 0.0051303 | 0.0051303 | 0.0051303 | 0.0051303 | 0.007329 | 0.0051303 | 0.0051303 | 0.0051303 | 0.061839 | 0.091613 | 0.00020819 | 0.099579 | 0.20819 | 7.329 | 0.020819 | 0.020819 | 0.36645 | 3.0538e-05 | 3.0538e-05 | 0.0020613 | 0.0020613 | 0.0020613 | 5.9548e-07 | 0.0020613 | 0.0020613 | 0.0020613 | 2.0819e-06 | 0.0020613 | 0.00059548 | 0.00020819 | 0.0020613 | 9.1613e-09 | 3.0538e-07 | 3.0538e-08 | 0.4489 | 0.10994 | 3.6645 | 0.012459 | 0.18323 | 0.023086 | 0.004031 | 0.0007329 | 73.2903 | 2.6568 | 0.10994 | 0.10994 | 3.6645 | 7.329 | 0.00027484 | 0.022903 | 0.075581 | 0.21987 | 1.7618 | 0.29316 | 0.0032065 | 0.00057258 | 2.9316 | 1099.3551 | 0.61839 | 732.9034 | 0.61839 | 0.0037561 | 7.329 | 7.329 | 7.329 | 1.0994 | 0.29316 | 0.00020634 | 0.00020634 | 329.8065 | 0.050387 | 0.36645 | 2.8217 | 1832.2585 | 9.1613e-09 | 9.1613e-08 | 0.038935 | 0.7329 | 29316.1357 | 732.9034 | 0.17618 | 0.00053263 | 0.10994 | 0.036645 | 1465.8068 | 0.025652 | 0.025652 | 0.0020842 | 0.045806 | 0.0071 | 0.57258 | 0.7329 | 0.07329 | 0.7329 | 366.4517 | 0.45806 | 0.10994 | 2.5652 | 7329.0339 | 21.9871 | 21.9871 | 21.9871 | 0.036645 | 0.036645 | 0.00027484 | 73.2903 | 0.15345 | 0.41642 | 36.6452 | 36.6452 | 36.6452 | 36.6452 | 0.00020634
>30-<=35 | 50 | HU |  | 2.2249 | 0.15281 | 9779.802 | 29.3394 | 0.0023533 | 0.1956 | 0.030562 | 0.48899 | 0.045843 | 2.2249 | 0.00062371 | 0.48899 | 2.445 | 2.445 | 0.070292 | 0.33618 | 0.0027506 | 0.00051955 | 244.4951 | 0.48899 | 0.076405 | 0.1467 | 0.1467 | 0.097798 | 0.42787 | 0.00071074 | 0.00071074 | 0.00071074 | 0.00071074 | 0.00071074 | 13.1416 | 0.012225 | 0.098587 | 0.00027533 | 0.027781 | 0.39119 | 4.5537e-05 | 0.027781 | 0.027781 | 9.7798e-05 | 0.027781 | 0.061124 | 0.0012734 | 0.0012734 | 0.0012734 | 3.6674e-06 | 0.0091686 | 1.2836 | 4.9205e-05 | 29.3394 | 2.7811 | 1.956 | 0.97798 | 0.13594 | 782.3842 | 0.0016992 | 0.0016992 | 0.0016992 | 0.00027533 | 1.0758 | 4.6306 | 391.1921 | 0.51955 | 48.899 | 29.3394 | 0.44009 | 0.0089888 | 0.030562 | 0.073349 | 0.097798 | 24449.5051 | 0.076405 | 0.01467 | 24.4495 | 0.097022 | 24449.5051 | 0.13142 | 0.0044315 | 0.010085 | 0.0002445 | 0.00027533 | 0.00027533 | 0.00027533 | 0.00027533 | 0.27781 | 0.76405 | 0.0049205 | 0.00053789 | 0.00053789 | 0.00063569 | 0.00048899 | 0.0049205 | 293.3941 | 293.3941 | 293.3941 | 293.3941 | 195.596 | 0.39119 | 0.39119 | 2933.9406 | 0.076405 | 0.027781 | 0.027781 | 0.0025458 | 0.0027781 | 0.00027781 | 0.00027781 | 0.0027781 | 0.00027781 | 8.1498e-10 | 0.27811 | 0.27811 | 0.0088629 | 0.031507 | 0.031507 | 97.798 | 19.5596 | 9.7798 | 0.76405 | 0.036674 | 0.097798 | 0.048899 | 0.97798 | 0.0023533 | 14.6697 | 4.3092e-05 | 0.000826 | 0.00027781 | 0.0027781 | 0.033618 | 0.61124 | 0.013892 | 0.0014553 | 0.0014553 | 0.0016085 | 0.48899 | 9.7798 | 97.798 | 3.9119 | 1.956 | 0.010391 | 1955.9604 | 38.2024 | 0.0051955 | 0.11614 | 195.596 | 0.00097798 | 0.23533 | 0.00016085 | 1.9254 | 3.4229 | 0.048899 | 0.0023509 | 1.2225e-06 | 1.2225e-06 | 1.2225e-06 | 0.0067236 | 0.13753 | 0.0061124 | 0.0017115 | 0.0058068 | 0.015774 | 0.015774 | 0.097798 | 1.2225e-07 | 3.7615e-06 | 3.7615e-06 | 1.2225e-07 | 1.2225e-07 | 1.2225e-07 | 1.2225e-07 | 0.27811 | 0.0048899 | 342.2931 | 14.6697 | 0.00062371 | 9.7798 | 0.39119 | 6.8459 | 0.97798 | 0.027781 | 977.9802 | 0.25366 | 0.038202 | 0.00027533 | 0.25366 | 0.25468 | 0.27784 | 0.34229 | 0.048899 | 0.048899 | 0.1467 | 0.1467 | 9779.802 | 9.7798 | 0.48899 | 44.0091 | 2444.9505 | 1466.9703 | 1466.9703 | 0.48899 | 342.2931 | 11.6135 | 0.00048593 | 0.0027781 | 0.0070292 | 293.3941 | 0.29339 | 0.0067236 | 0.001467 | 0.012225 | 0.00059925 | 8.9888e-05 | 0.0018948 | 7.0292e-05 | 0.00021699 | 1.1614 | 0.0016198 | 4.4009 | 0.0068459 | 0.0068459 | 0.0068459 | 0.0068459 | 0.0068459 | 0.0068459 | 0.0097798 | 0.0068459 | 0.0068459 | 0.0068459 | 0.082517 | 0.12225 | 0.00027781 | 0.13288 | 0.27781 | 9.7798 | 0.027781 | 0.027781 | 0.48899 | 4.0749e-05 | 4.0749e-05 | 0.0027506 | 0.0027506 | 0.0027506 | 7.9461e-07 | 0.0027506 | 0.0027506 | 0.0027506 | 2.7781e-06 | 0.0027506 | 0.00079461 | 0.00027781 | 0.0027506 | 1.2225e-08 | 4.0749e-07 | 4.0749e-08 | 0.59901 | 0.1467 | 4.8899 | 0.016626 | 0.2445 | 0.030806 | 0.0053789 | 0.00097798 | 97.798 | 3.5452 | 0.1467 | 0.1467 | 4.8899 | 9.7798 | 0.00036674 | 0.030562 | 0.10085 | 0.29339 | 2.3509 | 0.39119 | 0.0042787 | 0.00076405 | 3.9119 | 1466.9703 | 0.82517 | 977.9802 | 0.82517 | 0.0050121 | 9.7798 | 9.7798 | 9.7798 | 1.467 | 0.39119 | 0.00027533 | 0.00027533 | 440.0911 | 0.067236 | 0.48899 | 3.7652 | 2444.9505 | 1.2225e-08 | 1.2225e-07 | 0.051955 | 0.97798 | 39119.2082 | 977.9802 | 0.23509 | 0.00071074 | 0.1467 | 0.048899 | 1955.9604 | 0.034229 | 0.034229 | 0.0027811 | 0.061124 | 0.0094742 | 0.76405 | 0.97798 | 0.097798 | 0.97798 | 488.9901 | 0.61124 | 0.1467 | 3.4229 | 9779.802 | 29.3394 | 29.3394 | 29.3394 | 0.048899 | 0.048899 | 0.00036674 | 97.798 | 0.20476 | 0.55567 | 48.899 | 48.899 | 48.899 | 48.899 | 0.00027533
>30-<=35 | 75 | HV |  | 3.3777 | 0.23199 | 14847.2356 | 44.5417 | 0.0035726 | 0.29694 | 0.046398 | 0.74236 | 0.069596 | 3.3777 | 0.00094689 | 0.74236 | 3.7118 | 3.7118 | 0.10671 | 0.51037 | 0.0041758 | 0.00078876 | 371.1809 | 0.74236 | 0.11599 | 0.22271 | 0.22271 | 0.14847 | 0.64957 | 0.001079 | 0.001079 | 0.001079 | 0.001079 | 0.001079 | 19.951 | 0.018559 | 0.14967 | 0.000418 | 0.042175 | 0.59389 | 6.9132e-05 | 0.042175 | 0.042175 | 0.00014847 | 0.042175 | 0.092795 | 0.0019332 | 0.0019332 | 0.0019332 | 5.5677e-06 | 0.013919 | 1.9487 | 7.47e-05 | 44.5417 | 4.2222 | 2.9694 | 1.4847 | 0.20638 | 1187.7789 | 0.0025797 | 0.0025797 | 0.0025797 | 0.000418 | 1.6332 | 7.0299 | 593.8894 | 0.78876 | 74.2362 | 44.5417 | 0.66813 | 0.013646 | 0.046398 | 0.11135 | 0.14847 | 37118.0891 | 0.11599 | 0.022271 | 37.1181 | 0.14729 | 37118.0891 | 0.19951 | 0.0067277 | 0.015311 | 0.00037118 | 0.000418 | 0.000418 | 0.000418 | 0.000418 | 0.42175 | 1.1599 | 0.00747 | 0.0008166 | 0.0008166 | 0.00096507 | 0.00074236 | 0.00747 | 445.4171 | 445.4171 | 445.4171 | 445.4171 | 296.9447 | 0.59389 | 0.59389 | 4454.1707 | 0.11599 | 0.042175 | 0.042175 | 0.0038649 | 0.0042175 | 0.00042175 | 0.00042175 | 0.0042175 | 0.00042175 | 1.2373e-09 | 0.42222 | 0.42222 | 0.013455 | 0.047833 | 0.047833 | 148.4724 | 29.6945 | 14.8472 | 1.1599 | 0.055677 | 0.14847 | 0.074236 | 1.4847 | 0.0035726 | 22.2709 | 6.5421e-05 | 0.001254 | 0.00042175 | 0.0042175 | 0.051037 | 0.92795 | 0.02109 | 0.0022094 | 0.0022094 | 0.002442 | 0.74236 | 14.8472 | 148.4724 | 5.9389 | 2.9694 | 0.015775 | 2969.4471 | 57.997 | 0.0078876 | 0.17631 | 296.9447 | 0.0014847 | 0.35726 | 0.0002442 | 2.923 | 5.1965 | 0.074236 | 0.003569 | 1.8559e-06 | 1.8559e-06 | 1.8559e-06 | 0.010207 | 0.20879 | 0.0092795 | 0.0025983 | 0.0088155 | 0.023947 | 0.023947 | 0.14847 | 1.8559e-07 | 5.7105e-06 | 5.7105e-06 | 1.8559e-07 | 1.8559e-07 | 1.8559e-07 | 1.8559e-07 | 0.42222 | 0.0074236 | 519.6532 | 22.2709 | 0.00094689 | 14.8472 | 0.59389 | 10.3931 | 1.4847 | 0.042175 | 1484.7236 | 0.3851 | 0.057997 | 0.000418 | 0.3851 | 0.38665 | 0.4218 | 0.51965 | 0.074236 | 0.074236 | 0.22271 | 0.22271 | 14847.2356 | 14.8472 | 0.74236 | 66.8126 | 3711.8089 | 2227.0853 | 2227.0853 | 0.74236 | 519.6532 | 17.6311 | 0.00073772 | 0.0042175 | 0.010671 | 445.4171 | 0.44542 | 0.010207 | 0.0022271 | 0.018559 | 0.00090976 | 0.00013646 | 0.0028767 | 0.00010671 | 0.00032942 | 1.7631 | 0.0024591 | 6.6813 | 0.010393 | 0.010393 | 0.010393 | 0.010393 | 0.010393 | 0.010393 | 0.014847 | 0.010393 | 0.010393 | 0.010393 | 0.12527 | 0.18559 | 0.00042175 | 0.20173 | 0.42175 | 14.8472 | 0.042175 | 0.042175 | 0.74236 | 6.1863e-05 | 6.1863e-05 | 0.0041758 | 0.0041758 | 0.0041758 | 1.2063e-06 | 0.0041758 | 0.0041758 | 0.0041758 | 4.2175e-06 | 0.0041758 | 0.0012063 | 0.00042175 | 0.0041758 | 1.8559e-08 | 6.1863e-07 | 6.1863e-08 | 0.90939 | 0.22271 | 7.4236 | 0.02524 | 0.37118 | 0.046769 | 0.008166 | 0.0014847 | 148.4724 | 5.3821 | 0.22271 | 0.22271 | 7.4236 | 14.8472 | 0.00055677 | 0.046398 | 0.15311 | 0.44542 | 3.569 | 0.59389 | 0.0064957 | 0.0011599 | 5.9389 | 2227.0853 | 1.2527 | 1484.7236 | 1.2527 | 0.0076092 | 14.8472 | 14.8472 | 14.8472 | 2.2271 | 0.59389 | 0.000418 | 0.000418 | 668.1256 | 0.10207 | 0.74236 | 5.7162 | 3711.8089 | 1.8559e-08 | 1.8559e-07 | 0.078876 | 1.4847 | 59388.9426 | 1484.7236 | 0.3569 | 0.001079 | 0.22271 | 0.074236 | 2969.4471 | 0.051965 | 0.051965 | 0.0042222 | 0.092795 | 0.014383 | 1.1599 | 1.4847 | 0.14847 | 1.4847 | 742.3618 | 0.92795 | 0.22271 | 5.1965 | 14847.2356 | 44.5417 | 44.5417 | 44.5417 | 0.074236 | 0.074236 | 0.00055677 | 148.4724 | 0.31086 | 0.84359 | 74.2362 | 74.2362 | 74.2362 | 74.2362 | 0.000418
>30-<=35 | 100 | HW |  | 4.6975 | 0.32263 | 20648.396 | 61.9452 | 0.0049685 | 0.41297 | 0.064526 | 1.0324 | 0.096789 | 4.6975 | 0.0013169 | 1.0324 | 5.1621 | 5.1621 | 0.14841 | 0.70979 | 0.0058074 | 0.0010969 | 516.2099 | 1.0324 | 0.16132 | 0.30973 | 0.30973 | 0.20648 | 0.90337 | 0.0015006 | 0.0015006 | 0.0015006 | 0.0015006 | 0.0015006 | 27.7463 | 0.02581 | 0.20815 | 0.00058132 | 0.058654 | 0.82594 | 9.6144e-05 | 0.058654 | 0.058654 | 0.00020648 | 0.058654 | 0.12905 | 0.0026886 | 0.0026886 | 0.0026886 | 7.7431e-06 | 0.019358 | 2.7101 | 0.00010389 | 61.9452 | 5.8719 | 4.1297 | 2.0648 | 0.28701 | 1651.8717 | 0.0035877 | 0.0035877 | 0.0035877 | 0.00058132 | 2.2713 | 9.7767 | 825.9358 | 1.0969 | 103.242 | 61.9452 | 0.92918 | 0.018978 | 0.064526 | 0.15486 | 0.20648 | 51620.9899 | 0.16132 | 0.030973 | 51.621 | 0.20485 | 51620.9899 | 0.27746 | 0.0093563 | 0.021294 | 0.00051621 | 0.00058132 | 0.00058132 | 0.00058132 | 0.00058132 | 0.58654 | 1.6132 | 0.010389 | 0.0011357 | 0.0011357 | 0.0013421 | 0.0010324 | 0.010389 | 619.4519 | 619.4519 | 619.4519 | 619.4519 | 412.9679 | 0.82594 | 0.82594 | 6194.5188 | 0.16132 | 0.058654 | 0.058654 | 0.005375 | 0.0058654 | 0.00058654 | 0.00058654 | 0.0058654 | 0.00058654 | 1.7207e-09 | 0.58719 | 0.58719 | 0.018713 | 0.066522 | 0.066522 | 206.484 | 41.2968 | 20.6484 | 1.6132 | 0.077431 | 0.20648 | 0.10324 | 2.0648 | 0.0049685 | 30.9726 | 9.0982e-05 | 0.001744 | 0.00058654 | 0.0058654 | 0.070979 | 1.2905 | 0.02933 | 0.0030727 | 0.0030727 | 0.0033961 | 1.0324 | 20.6484 | 206.484 | 8.2594 | 4.1297 | 0.021939 | 4129.6792 | 80.6578 | 0.010969 | 0.2452 | 412.9679 | 0.0020648 | 0.49685 | 0.00033961 | 4.0652 | 7.2269 | 0.10324 | 0.0049636 | 2.581e-06 | 2.581e-06 | 2.581e-06 | 0.014196 | 0.29037 | 0.012905 | 0.0036135 | 0.01226 | 0.033304 | 0.033304 | 0.20648 | 2.581e-07 | 7.9417e-06 | 7.9417e-06 | 2.581e-07 | 2.581e-07 | 2.581e-07 | 2.581e-07 | 0.58719 | 0.010324 | 722.6939 | 30.9726 | 0.0013169 | 20.6484 | 0.82594 | 14.4539 | 2.0648 | 0.058654 | 2064.8396 | 0.53557 | 0.080658 | 0.00058132 | 0.53557 | 0.53772 | 0.5866 | 0.72269 | 0.10324 | 0.10324 | 0.30973 | 0.30973 | 20648.396 | 20.6484 | 1.0324 | 92.9178 | 5162.099 | 3097.2594 | 3097.2594 | 1.0324 | 722.6939 | 24.52 | 0.001026 | 0.0058654 | 0.014841 | 619.4519 | 0.61945 | 0.014196 | 0.0030973 | 0.02581 | 0.0012652 | 0.00018978 | 0.0040006 | 0.00014841 | 0.00045814 | 2.452 | 0.0034199 | 9.2918 | 0.014454 | 0.014454 | 0.014454 | 0.014454 | 0.014454 | 0.014454 | 0.020648 | 0.014454 | 0.014454 | 0.014454 | 0.17422 | 0.2581 | 0.00058654 | 0.28055 | 0.58654 | 20.6484 | 0.058654 | 0.058654 | 1.0324 | 8.6035e-05 | 8.6035e-05 | 0.0058074 | 0.0058074 | 0.0058074 | 1.6777e-06 | 0.0058074 | 0.0058074 | 0.0058074 | 5.8654e-06 | 0.0058074 | 0.0016777 | 0.00058654 | 0.0058074 | 2.581e-08 | 8.6035e-07 | 8.6035e-08 | 1.2647 | 0.30973 | 10.3242 | 0.035102 | 0.51621 | 0.065042 | 0.011357 | 0.0020648 | 206.484 | 7.485 | 0.30973 | 0.30973 | 10.3242 | 20.6484 | 0.00077431 | 0.064526 | 0.21294 | 0.61945 | 4.9636 | 0.82594 | 0.0090337 | 0.0016132 | 8.2594 | 3097.2594 | 1.7422 | 2064.8396 | 1.7422 | 0.010582 | 20.6484 | 20.6484 | 20.6484 | 3.0973 | 0.82594 | 0.00058132 | 0.00058132 | 929.1778 | 0.14196 | 1.0324 | 7.9496 | 5162.099 | 2.581e-08 | 2.581e-07 | 0.10969 | 2.0648 | 82593.5839 | 2064.8396 | 0.49636 | 0.0015006 | 0.30973 | 0.10324 | 4129.6792 | 0.072269 | 0.072269 | 0.0058719 | 0.12905 | 0.020003 | 1.6132 | 2.0648 | 0.20648 | 2.0648 | 1032.4198 | 1.2905 | 0.30973 | 7.2269 | 20648.396 | 61.9452 | 61.9452 | 61.9452 | 0.10324 | 0.10324 | 0.00077431 | 206.484 | 0.43233 | 1.1732 | 103.242 | 103.242 | 103.242 | 103.242 | 0.00058132
>30-<=35 | 150 | HX |  | 7.8377 | 0.53831 | 34451.5579 | 103.3547 | 0.0082899 | 0.68903 | 0.10766 | 1.7226 | 0.16149 | 7.8377 | 0.0021972 | 1.7226 | 8.6129 | 8.6129 | 0.24762 | 1.1843 | 0.0096895 | 0.0018302 | 861.2889 | 1.7226 | 0.26915 | 0.51677 | 0.51677 | 0.34452 | 1.5073 | 0.0025037 | 0.0025037 | 0.0025037 | 0.0025037 | 0.0025037 | 46.2943 | 0.043064 | 0.34729 | 0.00096992 | 0.097864 | 1.3781 | 0.00016042 | 0.097864 | 0.097864 | 0.00034452 | 0.097864 | 0.21532 | 0.0044859 | 0.0044859 | 0.0044859 | 1.2919e-05 | 0.032298 | 4.5218 | 0.00017333 | 103.3547 | 9.7972 | 6.8903 | 3.4452 | 0.47888 | 2756.1246 | 0.005986 | 0.005986 | 0.005986 | 0.00096992 | 3.7897 | 16.3123 | 1378.0623 | 1.8302 | 172.2578 | 103.3547 | 1.5503 | 0.031665 | 0.10766 | 0.25839 | 0.34452 | 86128.8947 | 0.26915 | 0.051677 | 86.1289 | 0.34178 | 86128.8947 | 0.46294 | 0.015611 | 0.035528 | 0.00086129 | 0.00096992 | 0.00096992 | 0.00096992 | 0.00096992 | 0.97864 | 2.6915 | 0.017333 | 0.0018948 | 0.0018948 | 0.0022394 | 0.0017226 | 0.017333 | 1033.5467 | 1033.5467 | 1033.5467 | 1033.5467 | 689.0312 | 1.3781 | 1.3781 | 10335.4674 | 0.26915 | 0.097864 | 0.097864 | 0.0089682 | 0.0097864 | 0.00097864 | 0.00097864 | 0.0097864 | 0.00097864 | 2.871e-09 | 0.97972 | 0.97972 | 0.031222 | 0.11099 | 0.11099 | 344.5156 | 68.9031 | 34.4516 | 2.6915 | 0.12919 | 0.34452 | 0.17226 | 3.4452 | 0.0082899 | 51.6773 | 0.0001518 | 0.0029098 | 0.00097864 | 0.0097864 | 0.11843 | 2.1532 | 0.048937 | 0.0051267 | 0.0051267 | 0.0056664 | 1.7226 | 34.4516 | 344.5156 | 13.7806 | 6.8903 | 0.036605 | 6890.3116 | 134.5764 | 0.018302 | 0.40911 | 689.0312 | 0.0034452 | 0.82899 | 0.00056664 | 6.7827 | 12.058 | 0.17226 | 0.0082816 | 4.3064e-06 | 4.3064e-06 | 4.3064e-06 | 0.023685 | 0.48448 | 0.021532 | 0.006029 | 0.020456 | 0.055567 | 0.055567 | 0.34452 | 4.3064e-07 | 1.3251e-05 | 1.3251e-05 | 4.3064e-07 | 4.3064e-07 | 4.3064e-07 | 4.3064e-07 | 0.97972 | 0.017226 | 1205.8045 | 51.6773 | 0.0021972 | 34.4516 | 1.3781 | 24.1161 | 3.4452 | 0.097864 | 3445.1558 | 0.89359 | 0.13458 | 0.00096992 | 0.89359 | 0.89718 | 0.97874 | 1.2058 | 0.17226 | 0.17226 | 0.51677 | 0.51677 | 34451.5579 | 34.4516 | 1.7226 | 155.032 | 8612.8895 | 5167.7337 | 5167.7337 | 1.7226 | 1205.8045 | 40.9112 | 0.0017118 | 0.0097864 | 0.024762 | 1033.5467 | 1.0335 | 0.023685 | 0.0051677 | 0.043064 | 0.002111 | 0.00031665 | 0.006675 | 0.00024762 | 0.00076439 | 4.0911 | 0.005706 | 15.5032 | 0.024116 | 0.024116 | 0.024116 | 0.024116 | 0.024116 | 0.024116 | 0.034452 | 0.024116 | 0.024116 | 0.024116 | 0.29069 | 0.43064 | 0.00097864 | 0.46809 | 0.97864 | 34.4516 | 0.097864 | 0.097864 | 1.7226 | 0.00014355 | 0.00014355 | 0.0096895 | 0.0096895 | 0.0096895 | 2.7992e-06 | 0.0096895 | 0.0096895 | 0.0096895 | 9.7864e-06 | 0.0096895 | 0.0027992 | 0.00097864 | 0.0096895 | 4.3064e-08 | 1.4355e-06 | 1.4355e-07 | 2.1102 | 0.51677 | 17.2258 | 0.058568 | 0.86129 | 0.10852 | 0.018948 | 0.0034452 | 344.5156 | 12.4887 | 0.51677 | 0.51677 | 17.2258 | 34.4516 | 0.0012919 | 0.10766 | 0.35528 | 1.0335 | 8.2816 | 1.3781 | 0.015073 | 0.0026915 | 13.7806 | 5167.7337 | 2.9069 | 3445.1558 | 2.9069 | 0.017656 | 34.4516 | 34.4516 | 34.4516 | 5.1677 | 1.3781 | 0.00096992 | 0.00096992 | 1550.3201 | 0.23685 | 1.7226 | 13.2638 | 8612.8895 | 4.3064e-08 | 4.3064e-07 | 0.18302 | 3.4452 | 137806.2315 | 3445.1558 | 0.82816 | 0.0025037 | 0.51677 | 0.17226 | 6890.3116 | 0.12058 | 0.12058 | 0.0097972 | 0.21532 | 0.033375 | 2.6915 | 3.4452 | 0.34452 | 3.4452 | 1722.5779 | 2.1532 | 0.51677 | 12.058 | 34451.5579 | 103.3547 | 103.3547 | 103.3547 | 0.17226 | 0.17226 | 0.0012919 | 344.5156 | 0.72133 | 1.9575 | 172.2578 | 172.2578 | 172.2578 | 172.2578 | 0.00096992
>30-<=35 | 200 | HY |  | 11.0931 | 0.76189 | 48761.0585 | 146.2832 | 0.011733 | 0.97522 | 0.15238 | 2.4381 | 0.22857 | 11.0931 | 0.0031098 | 2.4381 | 12.1903 | 12.1903 | 0.35047 | 1.6762 | 0.013714 | 0.0025904 | 1219.0265 | 2.4381 | 0.38095 | 0.73142 | 0.73142 | 0.48761 | 2.1333 | 0.0035437 | 0.0035437 | 0.0035437 | 0.0035437 | 0.0035437 | 65.5227 | 0.060951 | 0.49154 | 0.0013728 | 0.13851 | 1.9504 | 0.00022704 | 0.13851 | 0.13851 | 0.00048761 | 0.13851 | 0.30476 | 0.0063491 | 0.0063491 | 0.0063491 | 1.8285e-05 | 0.045713 | 6.3999 | 0.00024533 | 146.2832 | 13.8664 | 9.7522 | 4.8761 | 0.67778 | 3900.8847 | 0.0084722 | 0.0084722 | 0.0084722 | 0.0013728 | 5.3637 | 23.0876 | 1950.4423 | 2.5904 | 243.8053 | 146.2832 | 2.1942 | 0.044817 | 0.15238 | 0.36571 | 0.48761 | 121902.6463 | 0.38095 | 0.073142 | 121.9026 | 0.48374 | 121902.6463 | 0.65523 | 0.022095 | 0.050285 | 0.001219 | 0.0013728 | 0.0013728 | 0.0013728 | 0.0013728 | 1.3851 | 3.8095 | 0.024533 | 0.0026819 | 0.0026819 | 0.0031695 | 0.0024381 | 0.024533 | 1462.8318 | 1462.8318 | 1462.8318 | 1462.8318 | 975.2212 | 1.9504 | 1.9504 | 14628.3176 | 0.38095 | 0.13851 | 0.13851 | 0.012693 | 0.013851 | 0.0013851 | 0.0013851 | 0.013851 | 0.0013851 | 4.0634e-09 | 1.3866 | 1.3866 | 0.04419 | 0.15709 | 0.15709 | 487.6106 | 97.5221 | 48.7611 | 3.8095 | 0.18285 | 0.48761 | 0.24381 | 4.8761 | 0.011733 | 73.1416 | 0.00021485 | 0.0041183 | 0.0013851 | 0.013851 | 0.16762 | 3.0476 | 0.069263 | 0.0072561 | 0.0072561 | 0.0080199 | 2.4381 | 48.7611 | 487.6106 | 19.5044 | 9.7522 | 0.051809 | 9752.2117 | 190.4729 | 0.025904 | 0.57904 | 975.2212 | 0.0048761 | 1.1733 | 0.00080199 | 9.5998 | 17.0664 | 0.24381 | 0.011721 | 6.0951e-06 | 6.0951e-06 | 6.0951e-06 | 0.033523 | 0.6857 | 0.030476 | 0.0085332 | 0.028952 | 0.078647 | 0.078647 | 0.48761 | 6.0951e-07 | 1.8754e-05 | 1.8754e-05 | 6.0951e-07 | 6.0951e-07 | 6.0951e-07 | 6.0951e-07 | 1.3866 | 0.024381 | 1706.637 | 73.1416 | 0.0031098 | 48.7611 | 1.9504 | 34.1327 | 4.8761 | 0.13851 | 4876.1059 | 1.2647 | 0.19047 | 0.0013728 | 1.2647 | 1.2698 | 1.3853 | 1.7066 | 0.24381 | 0.24381 | 0.73142 | 0.73142 | 48761.0585 | 48.7611 | 2.4381 | 219.4248 | 12190.2646 | 7314.1588 | 7314.1588 | 2.4381 | 1706.637 | 57.9038 | 0.0024228 | 0.013851 | 0.035047 | 1462.8318 | 1.4628 | 0.033523 | 0.0073142 | 0.060951 | 0.0029878 | 0.00044817 | 0.0094475 | 0.00035047 | 0.0010819 | 5.7904 | 0.0080761 | 21.9425 | 0.034133 | 0.034133 | 0.034133 | 0.034133 | 0.034133 | 0.034133 | 0.048761 | 0.034133 | 0.034133 | 0.034133 | 0.41142 | 0.60951 | 0.0013851 | 0.66251 | 1.3851 | 48.7611 | 0.13851 | 0.13851 | 2.4381 | 0.00020317 | 0.00020317 | 0.013714 | 0.013714 | 0.013714 | 3.9618e-06 | 0.013714 | 0.013714 | 0.013714 | 1.3851e-05 | 0.013714 | 0.0039618 | 0.0013851 | 0.013714 | 6.0951e-08 | 2.0317e-06 | 2.0317e-07 | 2.9866 | 0.73142 | 24.3805 | 0.082894 | 1.219 | 0.1536 | 0.026819 | 0.0048761 | 487.6106 | 17.6759 | 0.73142 | 0.73142 | 24.3805 | 48.7611 | 0.0018285 | 0.15238 | 0.50285 | 1.4628 | 11.7214 | 1.9504 | 0.021333 | 0.0038095 | 19.5044 | 7314.1588 | 4.1142 | 4876.1059 | 4.1142 | 0.02499 | 48.7611 | 48.7611 | 48.7611 | 7.3142 | 1.9504 | 0.0013728 | 0.0013728 | 2194.2476 | 0.33523 | 2.4381 | 18.773 | 12190.2646 | 6.0951e-08 | 6.0951e-07 | 0.25904 | 4.8761 | 195044.2341 | 4876.1059 | 1.1721 | 0.0035437 | 0.73142 | 0.24381 | 9752.2117 | 0.17066 | 0.17066 | 0.013866 | 0.30476 | 0.047237 | 3.8095 | 4.8761 | 0.48761 | 4.8761 | 2438.0529 | 3.0476 | 0.73142 | 17.0664 | 48761.0585 | 146.2832 | 146.2832 | 146.2832 | 0.24381 | 0.24381 | 0.0018285 | 487.6106 | 1.0209 | 2.7705 | 243.8053 | 243.8053 | 243.8053 | 243.8053 | 0.0013728
>30-<=35 | 250 | HZ |  | 14.7066 | 1.0101 | 64644.5771 | 193.9337 | 0.015555 | 1.2929 | 0.20201 | 3.2322 | 0.30302 | 14.7066 | 0.0041227 | 3.2322 | 16.1611 | 16.1611 | 0.46463 | 2.2222 | 0.018181 | 0.0034342 | 1616.1144 | 3.2322 | 0.50504 | 0.96967 | 0.96967 | 0.64645 | 2.8282 | 0.004698 | 0.004698 | 0.004698 | 0.004698 | 0.004698 | 86.8662 | 0.080806 | 0.65166 | 0.0018199 | 0.18363 | 2.5858 | 0.000301 | 0.18363 | 0.18363 | 0.00064645 | 0.18363 | 0.40403 | 0.0084173 | 0.0084173 | 0.0084173 | 2.4242e-05 | 0.060604 | 8.4846 | 0.00032524 | 193.9337 | 18.3833 | 12.9289 | 6.4645 | 0.89856 | 5171.5662 | 0.011232 | 0.011232 | 0.011232 | 0.0018199 | 7.1109 | 30.6082 | 2585.7831 | 3.4342 | 323.2229 | 193.9337 | 2.909 | 0.059416 | 0.20201 | 0.48483 | 0.64645 | 161611.4428 | 0.50504 | 0.096967 | 161.6114 | 0.64132 | 161611.4428 | 0.86866 | 0.029292 | 0.066665 | 0.0016161 | 0.0018199 | 0.0018199 | 0.0018199 | 0.0018199 | 1.8363 | 5.0504 | 0.032524 | 0.0035555 | 0.0035555 | 0.0042019 | 0.0032322 | 0.032524 | 1939.3373 | 1939.3373 | 1939.3373 | 1939.3373 | 1292.8915 | 2.5858 | 2.5858 | 19393.3731 | 0.50504 | 0.18363 | 0.18363 | 0.016828 | 0.018363 | 0.0018363 | 0.0018363 | 0.018363 | 0.0018363 | 5.387e-09 | 1.8383 | 1.8383 | 0.058584 | 0.20826 | 0.20826 | 646.4458 | 129.2892 | 64.6446 | 5.0504 | 0.24242 | 0.64645 | 0.32322 | 6.4645 | 0.015555 | 96.9669 | 0.00028484 | 0.0054598 | 0.0018363 | 0.018363 | 0.22222 | 4.0403 | 0.091825 | 0.0096197 | 0.0096197 | 0.010632 | 3.2322 | 64.6446 | 646.4458 | 25.8578 | 12.9289 | 0.068685 | 12928.9154 | 252.5179 | 0.034342 | 0.76765 | 1292.8915 | 0.0064645 | 1.5555 | 0.0010632 | 12.7269 | 22.6256 | 0.32322 | 0.01554 | 8.0806e-06 | 8.0806e-06 | 8.0806e-06 | 0.044443 | 0.90906 | 0.040403 | 0.011313 | 0.038383 | 0.10427 | 0.10427 | 0.64645 | 8.0806e-07 | 2.4863e-05 | 2.4863e-05 | 8.0806e-07 | 8.0806e-07 | 8.0806e-07 | 8.0806e-07 | 1.8383 | 0.032322 | 2262.5602 | 96.9669 | 0.0041227 | 64.6446 | 2.5858 | 45.2512 | 6.4645 | 0.18363 | 6464.4577 | 1.6767 | 0.25252 | 0.0018199 | 1.6767 | 1.6835 | 1.8365 | 2.2626 | 0.32322 | 0.32322 | 0.96967 | 0.96967 | 64644.5771 | 64.6446 | 3.2322 | 290.9006 | 16161.1443 | 9696.6866 | 9696.6866 | 3.2322 | 2262.5602 | 76.7654 | 0.003212 | 0.018363 | 0.046463 | 1939.3373 | 1.9393 | 0.044443 | 0.0096967 | 0.080806 | 0.0039611 | 0.00059416 | 0.012525 | 0.00046463 | 0.0014343 | 7.6765 | 0.010707 | 29.0901 | 0.045251 | 0.045251 | 0.045251 | 0.045251 | 0.045251 | 0.045251 | 0.064645 | 0.045251 | 0.045251 | 0.045251 | 0.54544 | 0.80806 | 0.0018363 | 0.87832 | 1.8363 | 64.6446 | 0.18363 | 0.18363 | 3.2322 | 0.00026935 | 0.00026935 | 0.018181 | 0.018181 | 0.018181 | 5.2524e-06 | 0.018181 | 0.018181 | 0.018181 | 1.8363e-05 | 0.018181 | 0.0052524 | 0.0018363 | 0.018181 | 8.0806e-08 | 2.6935e-06 | 2.6935e-07 | 3.9595 | 0.96967 | 32.3223 | 0.1099 | 1.6161 | 0.20363 | 0.035555 | 0.0064645 | 646.4458 | 23.4337 | 0.96967 | 0.96967 | 32.3223 | 64.6446 | 0.0024242 | 0.20201 | 0.66665 | 1.9393 | 15.5396 | 2.5858 | 0.028282 | 0.0050504 | 25.8578 | 9696.6866 | 5.4544 | 6464.4577 | 5.4544 | 0.03313 | 64.6446 | 64.6446 | 64.6446 | 9.6967 | 2.5858 | 0.0018199 | 0.0018199 | 2909.006 | 0.44443 | 3.2322 | 24.8882 | 16161.1443 | 8.0806e-08 | 8.0806e-07 | 0.34342 | 6.4645 | 258578.3084 | 6464.4577 | 1.554 | 0.004698 | 0.96967 | 0.32322 | 12928.9154 | 0.22626 | 0.22626 | 0.018383 | 0.40403 | 0.062624 | 5.0504 | 6.4645 | 0.64645 | 6.4645 | 3232.2289 | 4.0403 | 0.96967 | 22.6256 | 64644.5771 | 193.9337 | 193.9337 | 193.9337 | 0.32322 | 0.32322 | 0.0024242 | 646.4458 | 1.3535 | 3.673 | 323.2229 | 323.2229 | 323.2229 | 323.2229 | 0.0018199
>30-<=35 | 300 | IA |  | 18.4723 | 1.2687 | 81197.0581 | 243.5912 | 0.019538 | 1.6239 | 0.25374 | 4.0599 | 0.38061 | 18.4723 | 0.0051784 | 4.0599 | 20.2993 | 20.2993 | 0.5836 | 2.7911 | 0.022837 | 0.0043136 | 2029.9265 | 4.0599 | 0.63435 | 1.218 | 1.218 | 0.81197 | 3.5524 | 0.0059009 | 0.0059009 | 0.0059009 | 0.0059009 | 0.0059009 | 109.1085 | 0.1015 | 0.81852 | 0.002286 | 0.23065 | 3.2479 | 0.00037807 | 0.23065 | 0.23065 | 0.00081197 | 0.23065 | 0.50748 | 0.010573 | 0.010573 | 0.010573 | 3.0449e-05 | 0.076122 | 10.6571 | 0.00040852 | 243.5912 | 23.0904 | 16.2394 | 8.1197 | 1.1286 | 6495.7646 | 0.014108 | 0.014108 | 0.014108 | 0.002286 | 8.9317 | 38.4456 | 3247.8823 | 4.3136 | 405.9853 | 243.5912 | 3.6539 | 0.07463 | 0.25374 | 0.60898 | 0.81197 | 202992.6452 | 0.63435 | 0.1218 | 202.9926 | 0.80553 | 202992.6452 | 1.0911 | 0.036792 | 0.083734 | 0.0020299 | 0.002286 | 0.002286 | 0.002286 | 0.002286 | 2.3065 | 6.3435 | 0.040852 | 0.0044658 | 0.0044658 | 0.0052778 | 0.0040599 | 0.040852 | 2435.9117 | 2435.9117 | 2435.9117 | 2435.9117 | 1623.9412 | 3.2479 | 3.2479 | 24359.1174 | 0.63435 | 0.23065 | 0.23065 | 0.021137 | 0.023065 | 0.0023065 | 0.0023065 | 0.023065 | 0.0023065 | 6.7664e-09 | 2.309 | 2.309 | 0.073585 | 0.26159 | 0.26159 | 811.9706 | 162.3941 | 81.1971 | 6.3435 | 0.30449 | 0.81197 | 0.40599 | 8.1197 | 0.019538 | 121.7956 | 0.00035777 | 0.0068579 | 0.0023065 | 0.023065 | 0.27911 | 5.0748 | 0.11534 | 0.012083 | 0.012083 | 0.013355 | 4.0599 | 81.1971 | 811.9706 | 32.4788 | 16.2394 | 0.086272 | 16239.4116 | 317.176 | 0.043136 | 0.96422 | 1623.9412 | 0.0081197 | 1.9538 | 0.0013355 | 15.9857 | 28.419 | 0.40599 | 0.019519 | 1.015e-05 | 1.015e-05 | 1.015e-05 | 0.055823 | 1.1418 | 0.050748 | 0.014209 | 0.048211 | 0.13096 | 0.13096 | 0.81197 | 1.015e-06 | 3.123e-05 | 3.123e-05 | 1.015e-06 | 1.015e-06 | 1.015e-06 | 1.015e-06 | 2.309 | 0.040599 | 2841.897 | 121.7956 | 0.0051784 | 81.1971 | 3.2479 | 56.8379 | 8.1197 | 0.23065 | 8119.7058 | 2.106 | 0.31718 | 0.002286 | 2.106 | 2.1145 | 2.3067 | 2.8419 | 0.40599 | 0.40599 | 1.218 | 1.218 | 81197.0581 | 81.1971 | 4.0599 | 365.3868 | 20299.2645 | 12179.5587 | 12179.5587 | 4.0599 | 2841.897 | 96.4215 | 0.0040345 | 0.023065 | 0.05836 | 2435.9117 | 2.4359 | 0.055823 | 0.01218 | 0.1015 | 0.0049753 | 0.0007463 | 0.015732 | 0.0005836 | 0.0018016 | 9.6422 | 0.013448 | 36.5387 | 0.056838 | 0.056838 | 0.056838 | 0.056838 | 0.056838 | 0.056838 | 0.081197 | 0.056838 | 0.056838 | 0.056838 | 0.6851 | 1.015 | 0.0023065 | 1.1032 | 2.3065 | 81.1971 | 0.23065 | 0.23065 | 4.0599 | 0.00033832 | 0.00033832 | 0.022837 | 0.022837 | 0.022837 | 6.5973e-06 | 0.022837 | 0.022837 | 0.022837 | 2.3065e-05 | 0.022837 | 0.0065973 | 0.0023065 | 0.022837 | 1.015e-07 | 3.3832e-06 | 3.3832e-07 | 4.9733 | 1.218 | 40.5985 | 0.13803 | 2.0299 | 0.25577 | 0.044658 | 0.0081197 | 811.9706 | 29.4339 | 1.218 | 1.218 | 40.5985 | 81.1971 | 0.0030449 | 0.25374 | 0.83734 | 2.4359 | 19.5185 | 3.2479 | 0.035524 | 0.0063435 | 32.4788 | 12179.5587 | 6.851 | 8119.7058 | 6.851 | 0.041613 | 81.1971 | 81.1971 | 81.1971 | 12.1796 | 3.2479 | 0.002286 | 0.002286 | 3653.8676 | 0.55823 | 4.0599 | 31.2609 | 20299.2645 | 1.015e-07 | 1.015e-06 | 0.43136 | 8.1197 | 324788.2324 | 8119.7058 | 1.9519 | 0.0059009 | 1.218 | 0.40599 | 16239.4116 | 0.28419 | 0.28419 | 0.02309 | 0.50748 | 0.07866 | 6.3435 | 8.1197 | 0.81197 | 8.1197 | 4059.8529 | 5.0748 | 1.218 | 28.419 | 81197.0581 | 243.5912 | 243.5912 | 243.5912 | 0.40599 | 0.40599 | 0.0030449 | 811.9706 | 1.7001 | 4.6135 | 405.9853 | 405.9853 | 405.9853 | 405.9853 | 0.002286
>30-<=35 | 350 | IB |  | 22.717 | 1.5602 | 99854.9871 | 299.565 | 0.024028 | 1.9971 | 0.31205 | 4.9927 | 0.46807 | 22.717 | 0.0063683 | 4.9927 | 24.9637 | 24.9637 | 0.71771 | 3.4325 | 0.028084 | 0.0053048 | 2496.3747 | 4.9927 | 0.78012 | 1.4978 | 1.4978 | 0.99855 | 4.3687 | 0.0072569 | 0.0072569 | 0.0072569 | 0.0072569 | 0.0072569 | 134.1801 | 0.12482 | 1.0066 | 0.0028112 | 0.28365 | 3.9942 | 0.00046495 | 0.28365 | 0.28365 | 0.00099855 | 0.28365 | 0.62409 | 0.013002 | 0.013002 | 0.013002 | 3.7446e-05 | 0.093614 | 13.106 | 0.0005024 | 299.565 | 28.3963 | 19.971 | 9.9855 | 1.388 | 7988.399 | 0.01735 | 0.01735 | 0.01735 | 0.0028112 | 10.984 | 47.2798 | 3994.1995 | 5.3048 | 499.2749 | 299.565 | 4.4935 | 0.091778 | 0.31205 | 0.74891 | 0.99855 | 249637.4676 | 0.78012 | 0.14978 | 249.6375 | 0.99062 | 249637.4676 | 1.3418 | 0.045247 | 0.10298 | 0.0024964 | 0.0028112 | 0.0028112 | 0.0028112 | 0.0028112 | 2.8365 | 7.8012 | 0.05024 | 0.005492 | 0.005492 | 0.0064906 | 0.0049927 | 0.05024 | 2995.6496 | 2995.6496 | 2995.6496 | 2995.6496 | 1997.0997 | 3.9942 | 3.9942 | 29956.4961 | 0.78012 | 0.28365 | 0.28365 | 0.025994 | 0.028365 | 0.0028365 | 0.0028365 | 0.028365 | 0.0028365 | 8.3212e-09 | 2.8396 | 2.8396 | 0.090494 | 0.3217 | 0.3217 | 998.5499 | 199.71 | 99.855 | 7.8012 | 0.37446 | 0.99855 | 0.49927 | 9.9855 | 0.024028 | 149.7825 | 0.00043999 | 0.0084337 | 0.0028365 | 0.028365 | 0.34325 | 6.2409 | 0.14184 | 0.014859 | 0.014859 | 0.016424 | 4.9927 | 99.855 | 998.5499 | 39.942 | 19.971 | 0.1061 | 19970.9974 | 390.0585 | 0.053048 | 1.1858 | 1997.0997 | 0.0099855 | 2.4028 | 0.0016424 | 19.659 | 34.9492 | 0.49927 | 0.024004 | 1.2482e-05 | 1.2482e-05 | 1.2482e-05 | 0.06865 | 1.4042 | 0.062409 | 0.017475 | 0.059289 | 0.16106 | 0.16106 | 0.99855 | 1.2482e-06 | 3.8406e-05 | 3.8406e-05 | 1.2482e-06 | 1.2482e-06 | 1.2482e-06 | 1.2482e-06 | 2.8396 | 0.049927 | 3494.9245 | 149.7825 | 0.0063683 | 99.855 | 3.9942 | 69.8985 | 9.9855 | 0.28365 | 9985.4987 | 2.59 | 0.39006 | 0.0028112 | 2.59 | 2.6004 | 2.8368 | 3.4949 | 0.49927 | 0.49927 | 1.4978 | 1.4978 | 99854.9871 | 99.855 | 4.9927 | 449.3474 | 24963.7468 | 14978.2481 | 14978.2481 | 4.9927 | 3494.9245 | 118.5778 | 0.0049615 | 0.028365 | 0.071771 | 2995.6496 | 2.9956 | 0.06865 | 0.014978 | 0.12482 | 0.0061186 | 0.00091778 | 0.019347 | 0.00071771 | 0.0022155 | 11.8578 | 0.016538 | 44.9347 | 0.069898 | 0.069898 | 0.069898 | 0.069898 | 0.069898 | 0.069898 | 0.099855 | 0.069898 | 0.069898 | 0.069898 | 0.84253 | 1.2482 | 0.0028365 | 1.3567 | 2.8365 | 99.855 | 0.28365 | 0.28365 | 4.9927 | 0.00041606 | 0.00041606 | 0.028084 | 0.028084 | 0.028084 | 8.1132e-06 | 0.028084 | 0.028084 | 0.028084 | 2.8365e-05 | 0.028084 | 0.0081132 | 0.0028365 | 0.028084 | 1.2482e-07 | 4.1606e-06 | 4.1606e-07 | 6.1161 | 1.4978 | 49.9275 | 0.16975 | 2.4964 | 0.31454 | 0.05492 | 0.0099855 | 998.5499 | 36.1974 | 1.4978 | 1.4978 | 49.9275 | 99.855 | 0.0037446 | 0.31205 | 1.0298 | 2.9956 | 24.0036 | 3.9942 | 0.043687 | 0.0078012 | 39.942 | 14978.2481 | 8.4253 | 9985.4987 | 8.4253 | 0.051176 | 99.855 | 99.855 | 99.855 | 14.9782 | 3.9942 | 0.0028112 | 0.0028112 | 4493.4744 | 0.6865 | 4.9927 | 38.4442 | 24963.7468 | 1.2482e-07 | 1.2482e-06 | 0.53048 | 9.9855 | 399419.9482 | 9985.4987 | 2.4004 | 0.0072569 | 1.4978 | 0.49927 | 19970.9974 | 0.34949 | 0.34949 | 0.028396 | 0.62409 | 0.096735 | 7.8012 | 9.9855 | 0.99855 | 9.9855 | 4992.7494 | 6.2409 | 1.4978 | 34.9492 | 99854.9871 | 299.565 | 299.565 | 299.565 | 0.49927 | 0.49927 | 0.0037446 | 998.5499 | 2.0907 | 5.6736 | 499.2749 | 499.2749 | 499.2749 | 499.2749 | 0.0028112
>30-<=35 | 400 | IC |  | 27.0379 | 1.857 | 118847.8138 | 356.5434 | 0.028598 | 2.377 | 0.3714 | 5.9424 | 0.5571 | 27.0379 | 0.0075796 | 5.9424 | 29.712 | 29.712 | 0.85422 | 4.0854 | 0.033426 | 0.0063138 | 2971.1953 | 5.9424 | 0.9285 | 1.7827 | 1.7827 | 1.1885 | 5.1996 | 0.0086372 | 0.0086372 | 0.0086372 | 0.0086372 | 0.0086372 | 159.7017 | 0.14856 | 1.1981 | 0.0033459 | 0.3376 | 4.7539 | 0.00055339 | 0.3376 | 0.3376 | 0.0011885 | 0.3376 | 0.7428 | 0.015475 | 0.015475 | 0.015475 | 4.4568e-05 | 0.11142 | 15.5988 | 0.00059795 | 356.5434 | 33.7973 | 23.7696 | 11.8848 | 1.652 | 9507.8251 | 0.02065 | 0.02065 | 0.02065 | 0.0033459 | 13.0733 | 56.2726 | 4753.9126 | 6.3138 | 594.2391 | 356.5434 | 5.3482 | 0.10924 | 0.3714 | 0.89136 | 1.1885 | 297119.5345 | 0.9285 | 0.17827 | 297.1195 | 1.179 | 297119.5345 | 1.597 | 0.053853 | 0.12256 | 0.0029712 | 0.0033459 | 0.0033459 | 0.0033459 | 0.0033459 | 3.376 | 9.285 | 0.059795 | 0.0065366 | 0.0065366 | 0.0077251 | 0.0059424 | 0.059795 | 3565.4344 | 3565.4344 | 3565.4344 | 3565.4344 | 2376.9563 | 4.7539 | 4.7539 | 35654.3441 | 0.9285 | 0.3376 | 0.3376 | 0.030938 | 0.03376 | 0.003376 | 0.003376 | 0.03376 | 0.003376 | 9.904e-09 | 3.3797 | 3.3797 | 0.10771 | 0.38289 | 0.38289 | 1188.4781 | 237.6956 | 118.8478 | 9.285 | 0.44568 | 1.1885 | 0.59424 | 11.8848 | 0.028598 | 178.2717 | 0.00052367 | 0.010038 | 0.003376 | 0.03376 | 0.40854 | 7.428 | 0.16882 | 0.017686 | 0.017686 | 0.019547 | 5.9424 | 118.8478 | 1188.4781 | 47.5391 | 23.7696 | 0.12628 | 23769.5628 | 464.2493 | 0.063138 | 1.4113 | 2376.9563 | 0.011885 | 2.8598 | 0.0019547 | 23.3982 | 41.5967 | 0.59424 | 0.028569 | 1.4856e-05 | 1.4856e-05 | 1.4856e-05 | 0.081708 | 1.6713 | 0.07428 | 0.020798 | 0.070566 | 0.19169 | 0.19169 | 1.1885 | 1.4856e-06 | 4.5711e-05 | 4.5711e-05 | 1.4856e-06 | 1.4856e-06 | 1.4856e-06 | 1.4856e-06 | 3.3797 | 0.059424 | 4159.6735 | 178.2717 | 0.0075796 | 118.8478 | 4.7539 | 83.1935 | 11.8848 | 0.3376 | 11884.7814 | 3.0826 | 0.46425 | 0.0033459 | 3.0826 | 3.095 | 3.3764 | 4.1597 | 0.59424 | 0.59424 | 1.7827 | 1.7827 | 118847.8138 | 118.8478 | 5.9424 | 534.8152 | 29711.9534 | 17827.1721 | 17827.1721 | 5.9424 | 4159.6735 | 141.1318 | 0.0059053 | 0.03376 | 0.085422 | 3565.4344 | 3.5654 | 0.081708 | 0.017827 | 0.14856 | 0.0072823 | 0.0010924 | 0.023027 | 0.00085422 | 0.0026369 | 14.1132 | 0.019684 | 53.4815 | 0.083193 | 0.083193 | 0.083193 | 0.083193 | 0.083193 | 0.083193 | 0.11885 | 0.083193 | 0.083193 | 0.083193 | 1.0028 | 1.4856 | 0.003376 | 1.6148 | 3.376 | 118.8478 | 0.3376 | 0.3376 | 5.9424 | 0.0004952 | 0.0004952 | 0.033426 | 0.033426 | 0.033426 | 9.6564e-06 | 0.033426 | 0.033426 | 0.033426 | 3.376e-05 | 0.033426 | 0.0096564 | 0.003376 | 0.033426 | 1.4856e-07 | 4.952e-06 | 4.952e-07 | 7.2794 | 1.7827 | 59.4239 | 0.20204 | 2.9712 | 0.37437 | 0.065366 | 0.011885 | 1188.4781 | 43.0823 | 1.7827 | 1.7827 | 59.4239 | 118.8478 | 0.0044568 | 0.3714 | 1.2256 | 3.5654 | 28.5692 | 4.7539 | 0.051996 | 0.009285 | 47.5391 | 17827.1721 | 10.0278 | 11884.7814 | 10.0278 | 0.06091 | 118.8478 | 118.8478 | 118.8478 | 17.8272 | 4.7539 | 0.0033459 | 0.0033459 | 5348.1516 | 0.81708 | 5.9424 | 45.7564 | 29711.9534 | 1.4856e-07 | 1.4856e-06 | 0.63138 | 11.8848 | 475391.2551 | 11884.7814 | 2.8569 | 0.0086372 | 1.7827 | 0.59424 | 23769.5628 | 0.41597 | 0.41597 | 0.033797 | 0.7428 | 0.11513 | 9.285 | 11.8848 | 1.1885 | 11.8848 | 5942.3907 | 7.428 | 1.7827 | 41.5967 | 118847.8138 | 356.5434 | 356.5434 | 356.5434 | 0.59424 | 0.59424 | 0.0044568 | 1188.4781 | 2.4884 | 6.7527 | 594.2391 | 594.2391 | 594.2391 | 594.2391 | 0.0033459
>30-<=35 | 450 | ID |  | 32.2087 | 2.2121 | 141576.9222 | 424.7308 | 0.034067 | 2.8315 | 0.44243 | 7.0788 | 0.66364 | 32.2087 | 0.0090291 | 7.0788 | 35.3942 | 35.3942 | 1.0176 | 4.8667 | 0.039819 | 0.0075213 | 3539.4231 | 7.0788 | 1.1061 | 2.1237 | 2.1237 | 1.4158 | 6.194 | 0.010289 | 0.010289 | 0.010289 | 0.010289 | 0.010289 | 190.244 | 0.17697 | 1.4272 | 0.0039858 | 0.40217 | 5.6631 | 0.00065922 | 0.40217 | 0.40217 | 0.0014158 | 0.40217 | 0.88486 | 0.018434 | 0.018434 | 0.018434 | 5.3091e-05 | 0.13273 | 18.582 | 0.00071231 | 424.7308 | 40.2609 | 28.3154 | 14.1577 | 1.9679 | 11326.1538 | 0.024599 | 0.024599 | 0.024599 | 0.0039858 | 15.5735 | 67.0345 | 5663.0769 | 7.5213 | 707.8846 | 424.7308 | 6.371 | 0.13013 | 0.44243 | 1.0618 | 1.4158 | 353942.3055 | 1.1061 | 0.21237 | 353.9423 | 1.4045 | 353942.3055 | 1.9024 | 0.064152 | 0.146 | 0.0035394 | 0.0039858 | 0.0039858 | 0.0039858 | 0.0039858 | 4.0217 | 11.0607 | 0.071231 | 0.0077867 | 0.0077867 | 0.0092025 | 0.0070788 | 0.071231 | 4247.3077 | 4247.3077 | 4247.3077 | 4247.3077 | 2831.5384 | 5.6631 | 5.6631 | 42473.0767 | 1.1061 | 0.40217 | 0.40217 | 0.036854 | 0.040217 | 0.0040217 | 0.0040217 | 0.040217 | 0.0040217 | 1.1798e-08 | 4.0261 | 4.0261 | 0.1283 | 0.45611 | 0.45611 | 1415.7692 | 283.1538 | 141.5769 | 11.0607 | 0.53091 | 1.4158 | 0.70788 | 14.1577 | 0.034067 | 212.3654 | 0.00062382 | 0.011958 | 0.0040217 | 0.040217 | 0.48667 | 8.8486 | 0.2011 | 0.021068 | 0.021068 | 0.023286 | 7.0788 | 141.5769 | 1415.7692 | 56.6308 | 28.3154 | 0.15043 | 28315.3844 | 553.0349 | 0.075213 | 1.6812 | 2831.5384 | 0.014158 | 3.4067 | 0.0023286 | 27.873 | 49.5519 | 0.70788 | 0.034033 | 1.7697e-05 | 1.7697e-05 | 1.7697e-05 | 0.097334 | 1.9909 | 0.088486 | 0.024776 | 0.084061 | 0.22835 | 0.22835 | 1.4158 | 1.7697e-06 | 5.4453e-05 | 5.4453e-05 | 1.7697e-06 | 1.7697e-06 | 1.7697e-06 | 1.7697e-06 | 4.0261 | 0.070788 | 4955.1923 | 212.3654 | 0.0090291 | 141.5769 | 5.6631 | 99.1038 | 14.1577 | 0.40217 | 14157.6922 | 3.6722 | 0.55303 | 0.0039858 | 3.6722 | 3.6869 | 4.0221 | 4.9552 | 0.70788 | 0.70788 | 2.1237 | 2.1237 | 141576.9222 | 141.5769 | 7.0788 | 637.0961 | 35394.2306 | 21236.5383 | 21236.5383 | 7.0788 | 4955.1923 | 168.1226 | 0.0070346 | 0.040217 | 0.10176 | 4247.3077 | 4.2473 | 0.097334 | 0.021237 | 0.17697 | 0.0086751 | 0.0013013 | 0.027431 | 0.0010176 | 0.0031412 | 16.8123 | 0.023449 | 63.7096 | 0.099104 | 0.099104 | 0.099104 | 0.099104 | 0.099104 | 0.099104 | 0.14158 | 0.099104 | 0.099104 | 0.099104 | 1.1946 | 1.7697 | 0.0040217 | 1.9236 | 4.0217 | 141.5769 | 0.40217 | 0.40217 | 7.0788 | 0.0005899 | 0.0005899 | 0.039819 | 0.039819 | 0.039819 | 1.1503e-05 | 0.039819 | 0.039819 | 0.039819 | 4.0217e-05 | 0.039819 | 0.011503 | 0.0040217 | 0.039819 | 1.7697e-07 | 5.899e-06 | 5.899e-07 | 8.6716 | 2.1237 | 70.7885 | 0.24068 | 3.5394 | 0.44597 | 0.077867 | 0.014158 | 1415.7692 | 51.3216 | 2.1237 | 2.1237 | 70.7885 | 141.5769 | 0.0053091 | 0.44243 | 1.46 | 4.2473 | 34.0329 | 5.6631 | 0.06194 | 0.011061 | 56.6308 | 21236.5383 | 11.9456 | 14157.6922 | 11.9456 | 0.072558 | 141.5769 | 141.5769 | 141.5769 | 21.2365 | 5.6631 | 0.0039858 | 0.0039858 | 6370.9615 | 0.97334 | 7.0788 | 54.5071 | 35394.2306 | 1.7697e-07 | 1.7697e-06 | 0.75213 | 14.1577 | 566307.6889 | 14157.6922 | 3.4033 | 0.010289 | 2.1237 | 0.70788 | 28315.3844 | 0.49552 | 0.49552 | 0.040261 | 0.88486 | 0.13715 | 11.0607 | 14.1577 | 1.4158 | 14.1577 | 7078.8461 | 8.8486 | 2.1237 | 49.5519 | 141576.9222 | 424.7308 | 424.7308 | 424.7308 | 0.70788 | 0.70788 | 0.0053091 | 1415.7692 | 2.9643 | 8.0441 | 707.8846 | 707.8846 | 707.8846 | 707.8846 | 0.0039858
>30-<=35 | 500 | IE |  | 37.419 | 2.57 | 164479.1919 | 493.4376 | 0.039578 | 3.2896 | 0.514 | 8.224 | 0.771 | 37.419 | 0.01049 | 8.224 | 41.1198 | 41.1198 | 1.1822 | 5.654 | 0.04626 | 0.008738 | 4111.9798 | 8.224 | 1.285 | 2.4672 | 2.4672 | 1.6448 | 7.196 | 0.011953 | 0.011953 | 0.011953 | 0.011953 | 0.011953 | 221.0189 | 0.2056 | 1.6581 | 0.0046306 | 0.46722 | 6.5792 | 0.00076586 | 0.46722 | 0.46722 | 0.0016448 | 0.46722 | 1.028 | 0.021417 | 0.021417 | 0.021417 | 6.168e-05 | 0.1542 | 21.5879 | 0.00082754 | 493.4376 | 46.7738 | 32.8958 | 16.4479 | 2.2863 | 13158.3354 | 0.028578 | 0.028578 | 0.028578 | 0.0046306 | 18.0927 | 77.8784 | 6579.1677 | 8.738 | 822.396 | 493.4376 | 7.4016 | 0.15118 | 0.514 | 1.2336 | 1.6448 | 411197.9797 | 1.285 | 0.24672 | 411.198 | 1.6317 | 411197.9797 | 2.2102 | 0.07453 | 0.16962 | 0.004112 | 0.0046306 | 0.0046306 | 0.0046306 | 0.0046306 | 4.6722 | 12.8499 | 0.082754 | 0.0090464 | 0.0090464 | 0.010691 | 0.008224 | 0.082754 | 4934.3758 | 4934.3758 | 4934.3758 | 4934.3758 | 3289.5838 | 6.5792 | 6.5792 | 49343.7576 | 1.285 | 0.46722 | 0.46722 | 0.042816 | 0.046722 | 0.0046722 | 0.0046722 | 0.046722 | 0.0046722 | 1.3707e-08 | 4.6774 | 4.6774 | 0.14906 | 0.52989 | 0.52989 | 1644.7919 | 328.9584 | 164.4792 | 12.8499 | 0.6168 | 1.6448 | 0.8224 | 16.4479 | 0.039578 | 246.7188 | 0.00072474 | 0.013892 | 0.0046722 | 0.046722 | 0.5654 | 10.2799 | 0.23364 | 0.024476 | 0.024476 | 0.027052 | 8.224 | 164.4792 | 1644.7919 | 65.7917 | 32.8958 | 0.17476 | 32895.8384 | 642.4968 | 0.08738 | 1.9532 | 3289.5838 | 0.016448 | 3.9578 | 0.0027052 | 32.3818 | 57.5677 | 0.8224 | 0.039538 | 2.056e-05 | 2.056e-05 | 2.056e-05 | 0.11308 | 2.313 | 0.1028 | 0.028784 | 0.09766 | 0.26529 | 0.26529 | 1.6448 | 2.056e-06 | 6.3261e-05 | 6.3261e-05 | 2.056e-06 | 2.056e-06 | 2.056e-06 | 2.056e-06 | 4.6774 | 0.08224 | 5756.7717 | 246.7188 | 0.01049 | 164.4792 | 6.5792 | 115.1354 | 16.4479 | 0.46722 | 16447.9192 | 4.2662 | 0.6425 | 0.0046306 | 4.2662 | 4.2833 | 4.6727 | 5.7568 | 0.8224 | 0.8224 | 2.4672 | 2.4672 | 164479.1919 | 164.4792 | 8.224 | 740.1564 | 41119.798 | 24671.8788 | 24671.8788 | 8.224 | 5756.7717 | 195.319 | 0.0081726 | 0.046722 | 0.11822 | 4934.3758 | 4.9344 | 0.11308 | 0.024672 | 0.2056 | 0.010078 | 0.0015118 | 0.031868 | 0.0011822 | 0.0036494 | 19.5319 | 0.027242 | 74.0156 | 0.11514 | 0.11514 | 0.11514 | 0.11514 | 0.11514 | 0.11514 | 0.16448 | 0.11514 | 0.11514 | 0.11514 | 1.3878 | 2.056 | 0.0046722 | 2.2348 | 4.6722 | 164.4792 | 0.46722 | 0.46722 | 8.224 | 0.00068533 | 0.00068533 | 0.04626 | 0.04626 | 0.04626 | 1.3364e-05 | 0.04626 | 0.04626 | 0.04626 | 4.6722e-05 | 0.04626 | 0.013364 | 0.0046722 | 0.04626 | 2.056e-07 | 6.8533e-06 | 6.8533e-07 | 10.0744 | 2.4672 | 82.2396 | 0.27961 | 4.112 | 0.51811 | 0.090464 | 0.016448 | 1644.7919 | 59.6237 | 2.4672 | 2.4672 | 82.2396 | 164.4792 | 0.006168 | 0.514 | 1.6962 | 4.9344 | 39.5383 | 6.5792 | 0.07196 | 0.01285 | 65.7917 | 24671.8788 | 13.8779 | 16447.9192 | 13.8779 | 0.084296 | 164.4792 | 164.4792 | 164.4792 | 24.6719 | 6.5792 | 0.0046306 | 0.0046306 | 7401.5636 | 1.1308 | 8.224 | 63.3245 | 41119.798 | 2.056e-07 | 2.056e-06 | 0.8738 | 16.4479 | 657916.7676 | 16447.9192 | 3.9538 | 0.011953 | 2.4672 | 0.8224 | 32895.8384 | 0.57568 | 0.57568 | 0.046774 | 1.028 | 0.15934 | 12.8499 | 16.4479 | 1.6448 | 16.4479 | 8223.9596 | 10.2799 | 2.4672 | 57.5677 | 164479.1919 | 493.4376 | 493.4376 | 493.4376 | 0.8224 | 0.8224 | 0.006168 | 1644.7919 | 3.4438 | 9.3454 | 822.396 | 822.396 | 822.396 | 822.396 | 0.0046306
>30-<=35 | 550 | IF |  | 43.9437 | 3.0181 | 193158.946 | 579.4768 | 0.046479 | 3.8632 | 0.60362 | 9.6579 | 0.90543 | 43.9437 | 0.012319 | 9.6579 | 48.2897 | 48.2897 | 1.3883 | 6.6398 | 0.054326 | 0.010262 | 4828.9737 | 9.6579 | 1.5091 | 2.8974 | 2.8974 | 1.9316 | 8.4507 | 0.014038 | 0.014038 | 0.014038 | 0.014038 | 0.014038 | 259.5573 | 0.24145 | 1.9472 | 0.005438 | 0.54869 | 7.7264 | 0.0008994 | 0.54869 | 0.54869 | 0.0019316 | 0.54869 | 1.2072 | 0.025151 | 0.025151 | 0.025151 | 7.2435e-05 | 0.18109 | 25.3521 | 0.00097183 | 579.4768 | 54.9296 | 38.6318 | 19.3159 | 2.6849 | 15452.7157 | 0.033561 | 0.033561 | 0.033561 | 0.005438 | 21.2475 | 91.4578 | 7726.3578 | 10.2616 | 965.7947 | 579.4768 | 8.6922 | 0.17754 | 0.60362 | 1.4487 | 1.9316 | 482897.3651 | 1.5091 | 0.28974 | 482.8974 | 1.9163 | 482897.3651 | 2.5956 | 0.087525 | 0.1992 | 0.004829 | 0.005438 | 0.005438 | 0.005438 | 0.005438 | 5.4869 | 15.0905 | 0.097183 | 0.010624 | 0.010624 | 0.012555 | 0.0096579 | 0.097183 | 5794.7684 | 5794.7684 | 5794.7684 | 5794.7684 | 3863.1789 | 7.7264 | 7.7264 | 57947.6838 | 1.5091 | 0.54869 | 0.54869 | 0.050282 | 0.054869 | 0.0054869 | 0.0054869 | 0.054869 | 0.0054869 | 1.6097e-08 | 5.493 | 5.493 | 0.17505 | 0.62229 | 0.62229 | 1931.5895 | 386.3179 | 193.1589 | 15.0905 | 0.72435 | 1.9316 | 0.96579 | 19.3159 | 0.046479 | 289.7384 | 0.00085111 | 0.016314 | 0.0054869 | 0.054869 | 0.66398 | 12.0724 | 0.27437 | 0.028744 | 0.028744 | 0.03177 | 9.6579 | 193.1589 | 1931.5895 | 77.2636 | 38.6318 | 0.20523 | 38631.7892 | 754.5271 | 0.10262 | 2.2938 | 3863.1789 | 0.019316 | 4.6479 | 0.003177 | 38.0282 | 67.6056 | 0.96579 | 0.046432 | 2.4145e-05 | 2.4145e-05 | 2.4145e-05 | 0.1328 | 2.7163 | 0.12072 | 0.033803 | 0.11469 | 0.31155 | 0.31155 | 1.9316 | 2.4145e-06 | 7.4292e-05 | 7.4292e-05 | 2.4145e-06 | 2.4145e-06 | 2.4145e-06 | 2.4145e-06 | 5.493 | 0.096579 | 6760.5631 | 289.7384 | 0.012319 | 193.1589 | 7.7264 | 135.2113 | 19.3159 | 0.54869 | 19315.8946 | 5.0101 | 0.75453 | 0.005438 | 5.0101 | 5.0302 | 5.4875 | 6.7606 | 0.96579 | 0.96579 | 2.8974 | 2.8974 | 193158.946 | 193.1589 | 9.6579 | 869.2153 | 48289.7365 | 28973.8419 | 28973.8419 | 9.6579 | 6760.5631 | 229.3762 | 0.0095976 | 0.054869 | 0.13883 | 5794.7684 | 5.7948 | 0.1328 | 0.028974 | 0.24145 | 0.011836 | 0.0017754 | 0.037425 | 0.0013883 | 0.0042857 | 22.9376 | 0.031992 | 86.9215 | 0.13521 | 0.13521 | 0.13521 | 0.13521 | 0.13521 | 0.13521 | 0.19316 | 0.13521 | 0.13521 | 0.13521 | 1.6298 | 2.4145 | 0.0054869 | 2.6244 | 5.4869 | 193.1589 | 0.54869 | 0.54869 | 9.6579 | 0.00080483 | 0.00080483 | 0.054326 | 0.054326 | 0.054326 | 1.5694e-05 | 0.054326 | 0.054326 | 0.054326 | 5.4869e-05 | 0.054326 | 0.015694 | 0.0054869 | 0.054326 | 2.4145e-07 | 8.0483e-06 | 8.0483e-07 | 11.831 | 2.8974 | 96.5795 | 0.32837 | 4.829 | 0.60845 | 0.10624 | 0.019316 | 1931.5895 | 70.0201 | 2.8974 | 2.8974 | 96.5795 | 193.1589 | 0.0072435 | 0.60362 | 1.992 | 5.7948 | 46.4324 | 7.7264 | 0.084507 | 0.015091 | 77.2636 | 28973.8419 | 16.2978 | 19315.8946 | 16.2978 | 0.098994 | 193.1589 | 193.1589 | 193.1589 | 28.9738 | 7.7264 | 0.005438 | 0.005438 | 8692.1526 | 1.328 | 9.6579 | 74.3662 | 48289.7365 | 2.4145e-07 | 2.4145e-06 | 1.0262 | 19.3159 | 772635.7841 | 19315.8946 | 4.6432 | 0.014038 | 2.8974 | 0.96579 | 38631.7892 | 0.67606 | 0.67606 | 0.05493 | 1.2072 | 0.18712 | 15.0905 | 19.3159 | 1.9316 | 19.3159 | 9657.9473 | 12.0724 | 2.8974 | 67.6056 | 193158.946 | 579.4768 | 579.4768 | 579.4768 | 0.96579 | 0.96579 | 0.0072435 | 1931.5895 | 4.0443 | 10.9749 | 965.7947 | 965.7947 | 965.7947 | 965.7947 | 0.005438
>30-<=35 | 600 | IG |  | 50.3462 | 3.4578 | 221301.7709 | 663.9053 | 0.053251 | 4.426 | 0.69157 | 11.0651 | 1.0374 | 50.3462 | 0.014114 | 11.0651 | 55.3254 | 55.3254 | 1.5906 | 7.6072 | 0.062241 | 0.011757 | 5532.5443 | 11.0651 | 1.7289 | 3.3195 | 3.3195 | 2.213 | 9.682 | 0.016083 | 0.016083 | 0.016083 | 0.016083 | 0.016083 | 297.3743 | 0.27663 | 2.2309 | 0.0062303 | 0.62864 | 8.8521 | 0.0010304 | 0.62864 | 0.62864 | 0.002213 | 0.62864 | 1.3831 | 0.028815 | 0.028815 | 0.028815 | 8.2988e-05 | 0.20747 | 29.0459 | 0.0011134 | 663.9053 | 62.9327 | 44.2604 | 22.1302 | 3.0761 | 17704.1417 | 0.038451 | 0.038451 | 0.038451 | 0.0062303 | 24.3432 | 104.783 | 8852.0708 | 11.7567 | 1106.5089 | 663.9053 | 9.9586 | 0.2034 | 0.69157 | 1.6598 | 2.213 | 553254.4273 | 1.7289 | 0.33195 | 553.2544 | 2.1955 | 553254.4273 | 2.9737 | 0.10028 | 0.22822 | 0.0055325 | 0.0062303 | 0.0062303 | 0.0062303 | 0.0062303 | 6.2864 | 17.2892 | 0.11134 | 0.012172 | 0.012172 | 0.014385 | 0.011065 | 0.11134 | 6639.0531 | 6639.0531 | 6639.0531 | 6639.0531 | 4426.0354 | 8.8521 | 8.8521 | 66390.5313 | 1.7289 | 0.62864 | 0.62864 | 0.057608 | 0.062864 | 0.0062864 | 0.0062864 | 0.062864 | 0.0062864 | 1.8442e-08 | 6.2933 | 6.2933 | 0.20055 | 0.71296 | 0.71296 | 2213.0177 | 442.6035 | 221.3018 | 17.2892 | 0.82988 | 2.213 | 1.1065 | 22.1302 | 0.053251 | 331.9527 | 0.00097511 | 0.018691 | 0.0062864 | 0.062864 | 0.76072 | 13.8314 | 0.31435 | 0.032932 | 0.032932 | 0.036398 | 11.0651 | 221.3018 | 2213.0177 | 88.5207 | 44.2604 | 0.23513 | 44260.3542 | 864.46 | 0.11757 | 2.628 | 4426.0354 | 0.02213 | 5.3251 | 0.0036398 | 43.5688 | 77.4556 | 1.1065 | 0.053198 | 2.7663e-05 | 2.7663e-05 | 2.7663e-05 | 0.15214 | 3.1121 | 0.13831 | 0.038728 | 0.1314 | 0.35694 | 0.35694 | 2.213 | 2.7663e-06 | 8.5116e-05 | 8.5116e-05 | 2.7663e-06 | 2.7663e-06 | 2.7663e-06 | 2.7663e-06 | 6.2933 | 0.11065 | 7745.562 | 331.9527 | 0.014114 | 221.3018 | 8.8521 | 154.9112 | 22.1302 | 0.62864 | 22130.1771 | 5.74 | 0.86446 | 0.0062303 | 5.74 | 5.7631 | 6.287 | 7.7456 | 1.1065 | 1.1065 | 3.3195 | 3.3195 | 221301.7709 | 221.3018 | 11.0651 | 995.858 | 55325.4427 | 33195.2656 | 33195.2656 | 11.0651 | 7745.562 | 262.7959 | 0.010996 | 0.062864 | 0.15906 | 6639.0531 | 6.6391 | 0.15214 | 0.033195 | 0.27663 | 0.01356 | 0.002034 | 0.042877 | 0.0015906 | 0.0049101 | 26.2796 | 0.036653 | 99.5858 | 0.15491 | 0.15491 | 0.15491 | 0.15491 | 0.15491 | 0.15491 | 0.2213 | 0.15491 | 0.15491 | 0.15491 | 1.8672 | 2.7663 | 0.0062864 | 3.0068 | 6.2864 | 221.3018 | 0.62864 | 0.62864 | 11.0651 | 0.00092209 | 0.00092209 | 0.062241 | 0.062241 | 0.062241 | 1.7981e-05 | 0.062241 | 0.062241 | 0.062241 | 6.2864e-05 | 0.062241 | 0.017981 | 0.0062864 | 0.062241 | 2.7663e-07 | 9.2209e-06 | 9.2209e-07 | 13.5547 | 3.3195 | 110.6509 | 0.37621 | 5.5325 | 0.6971 | 0.12172 | 0.02213 | 2213.0177 | 80.2219 | 3.3195 | 3.3195 | 110.6509 | 221.3018 | 0.0082988 | 0.69157 | 2.2822 | 6.6391 | 53.1975 | 8.8521 | 0.09682 | 0.017289 | 88.5207 | 33195.2656 | 18.6723 | 22130.1771 | 18.6723 | 0.11342 | 221.3018 | 221.3018 | 221.3018 | 33.1953 | 8.8521 | 0.0062303 | 0.0062303 | 9958.5797 | 1.5214 | 11.0651 | 85.2012 | 55325.4427 | 2.7663e-07 | 2.7663e-06 | 1.1757 | 22.1302 | 885207.0837 | 22130.1771 | 5.3198 | 0.016083 | 3.3195 | 1.1065 | 44260.3542 | 0.77456 | 0.77456 | 0.062933 | 1.3831 | 0.21439 | 17.2892 | 22.1302 | 2.213 | 22.1302 | 11065.0885 | 13.8314 | 3.3195 | 77.4556 | 221301.7709 | 663.9053 | 663.9053 | 663.9053 | 1.1065 | 1.1065 | 0.0082988 | 2213.0177 | 4.6335 | 12.574 | 1106.5089 | 1106.5089 | 1106.5089 | 1106.5089 | 0.0062303
>30-<=35 | 650 | IH |  | 55.2464 | 3.7944 | 242841.338 | 728.524 | 0.058434 | 4.8568 | 0.75888 | 12.1421 | 1.1383 | 55.2464 | 0.015487 | 12.1421 | 60.7103 | 60.7103 | 1.7454 | 8.3477 | 0.068299 | 0.012901 | 6071.0335 | 12.1421 | 1.8972 | 3.6426 | 3.6426 | 2.4284 | 10.6243 | 0.017648 | 0.017648 | 0.017648 | 0.017648 | 0.017648 | 326.318 | 0.30355 | 2.448 | 0.0068367 | 0.68982 | 9.7137 | 0.0011307 | 0.68982 | 0.68982 | 0.0024284 | 0.68982 | 1.5178 | 0.03162 | 0.03162 | 0.03162 | 9.1066e-05 | 0.22766 | 31.8729 | 0.0012218 | 728.524 | 69.058 | 48.5683 | 24.2841 | 3.3755 | 19427.307 | 0.042194 | 0.042194 | 0.042194 | 0.0068367 | 26.7125 | 114.9817 | 9713.6535 | 12.9009 | 1214.2067 | 728.524 | 10.9279 | 0.2232 | 0.75888 | 1.8213 | 2.4284 | 607103.3451 | 1.8972 | 0.36426 | 607.1033 | 2.4091 | 607103.3451 | 3.2632 | 0.11004 | 0.25043 | 0.006071 | 0.0068367 | 0.0068367 | 0.0068367 | 0.0068367 | 6.8982 | 18.972 | 0.12218 | 0.013356 | 0.013356 | 0.015785 | 0.012142 | 0.12218 | 7285.2401 | 7285.2401 | 7285.2401 | 7285.2401 | 4856.8268 | 9.7137 | 9.7137 | 72852.4014 | 1.8972 | 0.68982 | 0.68982 | 0.063215 | 0.068982 | 0.0068982 | 0.0068982 | 0.068982 | 0.0068982 | 2.0237e-08 | 6.9058 | 6.9058 | 0.22007 | 0.78235 | 0.78235 | 2428.4134 | 485.6827 | 242.8413 | 18.972 | 0.91066 | 2.4284 | 1.2142 | 24.2841 | 0.058434 | 364.262 | 0.00107 | 0.02051 | 0.0068982 | 0.068982 | 0.83477 | 15.1776 | 0.34495 | 0.036137 | 0.036137 | 0.039941 | 12.1421 | 242.8413 | 2428.4134 | 97.1365 | 48.5683 | 0.25802 | 48568.2676 | 948.599 | 0.12901 | 2.8837 | 4856.8268 | 0.024284 | 5.8434 | 0.0039941 | 47.8094 | 84.9945 | 1.2142 | 0.058375 | 3.0355e-05 | 3.0355e-05 | 3.0355e-05 | 0.16695 | 3.415 | 0.15178 | 0.042497 | 0.14419 | 0.39168 | 0.39168 | 2.4284 | 3.0355e-06 | 9.3401e-05 | 9.3401e-05 | 3.0355e-06 | 3.0355e-06 | 3.0355e-06 | 3.0355e-06 | 6.9058 | 0.12142 | 8499.4468 | 364.262 | 0.015487 | 242.8413 | 9.7137 | 169.9889 | 24.2841 | 0.68982 | 24284.1338 | 6.2987 | 0.9486 | 0.0068367 | 6.2987 | 6.324 | 6.8989 | 8.4994 | 1.2142 | 1.2142 | 3.6426 | 3.6426 | 242841.338 | 242.8413 | 12.1421 | 1092.786 | 60710.3345 | 36426.2007 | 36426.2007 | 12.1421 | 8499.4468 | 288.3741 | 0.012066 | 0.068982 | 0.17454 | 7285.2401 | 7.2852 | 0.16695 | 0.036426 | 0.30355 | 0.01488 | 0.002232 | 0.047051 | 0.0017454 | 0.005388 | 28.8374 | 0.040221 | 109.2786 | 0.16999 | 0.16999 | 0.16999 | 0.16999 | 0.16999 | 0.16999 | 0.24284 | 0.16999 | 0.16999 | 0.16999 | 2.049 | 3.0355 | 0.0068982 | 3.2995 | 6.8982 | 242.8413 | 0.68982 | 0.68982 | 12.1421 | 0.0010118 | 0.0010118 | 0.068299 | 0.068299 | 0.068299 | 1.9731e-05 | 0.068299 | 0.068299 | 0.068299 | 6.8982e-05 | 0.068299 | 0.019731 | 0.0068982 | 0.068299 | 3.0355e-07 | 1.0118e-05 | 1.0118e-06 | 14.874 | 3.6426 | 121.4207 | 0.41283 | 6.071 | 0.76495 | 0.13356 | 0.024284 | 2428.4134 | 88.03 | 3.6426 | 3.6426 | 121.4207 | 242.8413 | 0.0091066 | 0.75888 | 2.5043 | 7.2852 | 58.3753 | 9.7137 | 0.10624 | 0.018972 | 97.1365 | 36426.2007 | 20.4897 | 24284.1338 | 20.4897 | 0.12446 | 242.8413 | 242.8413 | 242.8413 | 36.4262 | 9.7137 | 0.0068367 | 0.0068367 | 10927.8602 | 1.6695 | 12.1421 | 93.4939 | 60710.3345 | 3.0355e-07 | 3.0355e-06 | 1.2901 | 24.2841 | 971365.3522 | 24284.1338 | 5.8375 | 0.017648 | 3.6426 | 1.2142 | 48568.2676 | 0.84994 | 0.84994 | 0.069058 | 1.5178 | 0.23525 | 18.972 | 24.2841 | 2.4284 | 24.2841 | 12142.0669 | 15.1776 | 3.6426 | 84.9945 | 242841.338 | 728.524 | 728.524 | 728.524 | 1.2142 | 1.2142 | 0.0091066 | 2428.4134 | 5.0845 | 13.7978 | 1214.2067 | 1214.2067 | 1214.2067 | 1214.2067 | 0.0068367
>30-<=35 | 700 | II |  | 61.6362 | 4.2333 | 270928.1617 | 812.7845 | 0.065192 | 5.4186 | 0.84665 | 13.5464 | 1.27 | 61.6362 | 0.017279 | 13.5464 | 67.732 | 67.732 | 1.9473 | 9.3132 | 0.076199 | 0.014393 | 6773.204 | 13.5464 | 2.1166 | 4.0639 | 4.0639 | 2.7093 | 11.8531 | 0.01969 | 0.01969 | 0.01969 | 0.01969 | 0.01969 | 364.0597 | 0.33866 | 2.7311 | 0.0076275 | 0.76961 | 10.8371 | 0.0012615 | 0.76961 | 0.76961 | 0.0027093 | 0.76961 | 1.6933 | 0.035277 | 0.035277 | 0.035277 | 0.0001016 | 0.254 | 35.5593 | 0.0013631 | 812.7845 | 77.0452 | 54.1856 | 27.0928 | 3.7659 | 21674.2529 | 0.047074 | 0.047074 | 0.047074 | 0.0076275 | 29.8021 | 128.2804 | 10837.1265 | 14.3931 | 1354.6408 | 812.7845 | 12.1918 | 0.24901 | 0.84665 | 2.032 | 2.7093 | 677320.4043 | 2.1166 | 0.40639 | 677.3204 | 2.6878 | 677320.4043 | 3.6406 | 0.12276 | 0.27939 | 0.0067732 | 0.0076275 | 0.0076275 | 0.0076275 | 0.0076275 | 7.6961 | 21.1663 | 0.13631 | 0.014901 | 0.014901 | 0.01761 | 0.013546 | 0.13631 | 8127.8449 | 8127.8449 | 8127.8449 | 8127.8449 | 5418.5632 | 10.8371 | 10.8371 | 81278.4485 | 2.1166 | 0.76961 | 0.76961 | 0.070526 | 0.076961 | 0.0076961 | 0.0076961 | 0.076961 | 0.0076961 | 2.2577e-08 | 7.7045 | 7.7045 | 0.24553 | 0.87284 | 0.87284 | 2709.2816 | 541.8563 | 270.9282 | 21.1663 | 1.016 | 2.7093 | 1.3546 | 27.0928 | 0.065192 | 406.3922 | 0.0011938 | 0.022882 | 0.0076961 | 0.076961 | 0.93132 | 16.933 | 0.38484 | 0.040317 | 0.040317 | 0.044561 | 13.5464 | 270.9282 | 2709.2816 | 108.3713 | 54.1856 | 0.28786 | 54185.6323 | 1058.3131 | 0.14393 | 3.2173 | 5418.5632 | 0.027093 | 6.5192 | 0.0044561 | 53.339 | 94.8249 | 1.3546 | 0.065127 | 3.3866e-05 | 3.3866e-05 | 3.3866e-05 | 0.18626 | 3.8099 | 0.16933 | 0.047412 | 0.16086 | 0.43698 | 0.43698 | 2.7093 | 3.3866e-06 | 0.0001042 | 0.0001042 | 3.3866e-06 | 3.3866e-06 | 3.3866e-06 | 3.3866e-06 | 7.7045 | 0.13546 | 9482.4857 | 406.3922 | 0.017279 | 270.9282 | 10.8371 | 189.6497 | 27.0928 | 0.76961 | 27092.8162 | 7.0272 | 1.0583 | 0.0076275 | 7.0272 | 7.0554 | 7.6968 | 9.4825 | 1.3546 | 1.3546 | 4.0639 | 4.0639 | 270928.1617 | 270.9282 | 13.5464 | 1219.1767 | 67732.0404 | 40639.2243 | 40639.2243 | 13.5464 | 9482.4857 | 321.7272 | 0.013462 | 0.076961 | 0.19473 | 8127.8449 | 8.1278 | 0.18626 | 0.040639 | 0.33866 | 0.016601 | 0.0024901 | 0.052492 | 0.0019473 | 0.0060112 | 32.1727 | 0.044872 | 121.9177 | 0.18965 | 0.18965 | 0.18965 | 0.18965 | 0.18965 | 0.18965 | 0.27093 | 0.18965 | 0.18965 | 0.18965 | 2.286 | 3.3866 | 0.0076961 | 3.6811 | 7.6961 | 270.9282 | 0.76961 | 0.76961 | 13.5464 | 0.0011289 | 0.0011289 | 0.076199 | 0.076199 | 0.076199 | 2.2013e-05 | 0.076199 | 0.076199 | 0.076199 | 7.6961e-05 | 0.076199 | 0.022013 | 0.0076961 | 0.076199 | 3.3866e-07 | 1.1289e-05 | 1.1289e-06 | 16.5943 | 4.0639 | 135.4641 | 0.46058 | 6.7732 | 0.85342 | 0.14901 | 0.027093 | 2709.2816 | 98.2115 | 4.0639 | 4.0639 | 135.4641 | 270.9282 | 0.01016 | 0.84665 | 2.7939 | 8.1278 | 65.127 | 10.8371 | 0.11853 | 0.021166 | 108.3713 | 40639.2243 | 22.8596 | 27092.8162 | 22.8596 | 0.13885 | 270.9282 | 270.9282 | 270.9282 | 40.6392 | 10.8371 | 0.0076275 | 0.0076275 | 12191.7673 | 1.8626 | 13.5464 | 104.3073 | 67732.0404 | 3.3866e-07 | 3.3866e-06 | 1.4393 | 27.0928 | 1083712.6469 | 27092.8162 | 6.5127 | 0.01969 | 4.0639 | 1.3546 | 54185.6323 | 0.94825 | 0.94825 | 0.077045 | 1.6933 | 0.26246 | 21.1663 | 27.0928 | 2.7093 | 27.0928 | 13546.4081 | 16.933 | 4.0639 | 94.8249 | 270928.1617 | 812.7845 | 812.7845 | 812.7845 | 1.3546 | 1.3546 | 0.01016 | 2709.2816 | 5.6726 | 15.3936 | 1354.6408 | 1354.6408 | 1354.6408 | 1354.6408 | 0.0076275
>30-<=35 | 750 | IJ |  | 68.1898 | 4.6834 | 299735.4623 | 899.2064 | 0.072124 | 5.9947 | 0.93667 | 14.9868 | 1.405 | 68.1898 | 0.019116 | 14.9868 | 74.9339 | 74.9339 | 2.1543 | 10.3034 | 0.084301 | 0.015923 | 7493.3866 | 14.9868 | 2.3417 | 4.496 | 4.496 | 2.9974 | 13.1134 | 0.021783 | 0.021783 | 0.021783 | 0.021783 | 0.021783 | 402.7695 | 0.37467 | 3.0215 | 0.0084385 | 0.85144 | 11.9894 | 0.0013956 | 0.85144 | 0.85144 | 0.0029974 | 0.85144 | 1.8733 | 0.039028 | 0.039028 | 0.039028 | 0.0001124 | 0.281 | 39.3403 | 0.001508 | 899.2064 | 85.2373 | 59.9471 | 29.9735 | 4.1663 | 23978.837 | 0.052079 | 0.052079 | 0.052079 | 0.0084385 | 32.9709 | 141.9202 | 11989.4185 | 15.9234 | 1498.6773 | 899.2064 | 13.4881 | 0.27549 | 0.93667 | 2.248 | 2.9974 | 749338.6558 | 2.3417 | 0.4496 | 749.3387 | 2.9736 | 749338.6558 | 4.0277 | 0.13582 | 0.3091 | 0.0074934 | 0.0084385 | 0.0084385 | 0.0084385 | 0.0084385 | 8.5144 | 23.4168 | 0.1508 | 0.016485 | 0.016485 | 0.019483 | 0.014987 | 0.1508 | 8992.0639 | 8992.0639 | 8992.0639 | 8992.0639 | 5994.7092 | 11.9894 | 11.9894 | 89920.6387 | 2.3417 | 0.85144 | 0.85144 | 0.078025 | 0.085144 | 0.0085144 | 0.0085144 | 0.085144 | 0.0085144 | 2.4978e-08 | 8.5237 | 8.5237 | 0.27164 | 0.96564 | 0.96564 | 2997.3546 | 599.4709 | 299.7355 | 23.4168 | 1.124 | 2.9974 | 1.4987 | 29.9735 | 0.072124 | 449.6032 | 0.0013207 | 0.025315 | 0.0085144 | 0.085144 | 1.0303 | 18.7335 | 0.42576 | 0.044603 | 0.044603 | 0.049299 | 14.9868 | 299.7355 | 2997.3546 | 119.8942 | 59.9471 | 0.31847 | 59947.0925 | 1170.8416 | 0.15923 | 3.5594 | 5994.7092 | 0.029974 | 7.2124 | 0.0049299 | 59.0104 | 104.9074 | 1.4987 | 0.072052 | 3.7467e-05 | 3.7467e-05 | 3.7467e-05 | 0.20607 | 4.215 | 0.18733 | 0.052454 | 0.17797 | 0.48344 | 0.48344 | 2.9974 | 3.7467e-06 | 0.00011528 | 0.00011528 | 3.7467e-06 | 3.7467e-06 | 3.7467e-06 | 3.7467e-06 | 8.5237 | 0.14987 | 10490.7412 | 449.6032 | 0.019116 | 299.7355 | 11.9894 | 209.8148 | 29.9735 | 0.85144 | 29973.5462 | 7.7744 | 1.1708 | 0.0084385 | 7.7744 | 7.8056 | 8.5152 | 10.4907 | 1.4987 | 1.4987 | 4.496 | 4.496 | 299735.4623 | 299.7355 | 14.9868 | 1348.8096 | 74933.8656 | 44960.3193 | 44960.3193 | 14.9868 | 10490.7412 | 355.9359 | 0.014893 | 0.085144 | 0.21543 | 8992.0639 | 8.9921 | 0.20607 | 0.04496 | 0.37467 | 0.018366 | 0.0027549 | 0.058074 | 0.0021543 | 0.0066504 | 35.5936 | 0.049644 | 134.881 | 0.20981 | 0.20981 | 0.20981 | 0.20981 | 0.20981 | 0.20981 | 0.29974 | 0.20981 | 0.20981 | 0.20981 | 2.529 | 3.7467 | 0.0085144 | 4.0725 | 8.5144 | 299.7355 | 0.85144 | 0.85144 | 14.9868 | 0.0012489 | 0.0012489 | 0.084301 | 0.084301 | 0.084301 | 2.4354e-05 | 0.084301 | 0.084301 | 0.084301 | 8.5144e-05 | 0.084301 | 0.024354 | 0.0085144 | 0.084301 | 3.7467e-07 | 1.2489e-05 | 1.2489e-06 | 18.3588 | 4.496 | 149.8677 | 0.50955 | 7.4934 | 0.94417 | 0.16485 | 0.029974 | 2997.3546 | 108.6541 | 4.496 | 4.496 | 149.8677 | 299.7355 | 0.01124 | 0.93667 | 3.091 | 8.9921 | 72.0518 | 11.9894 | 0.13113 | 0.023417 | 119.8942 | 44960.3193 | 25.2902 | 29973.5462 | 25.2902 | 0.15361 | 299.7355 | 299.7355 | 299.7355 | 44.9603 | 11.9894 | 0.0084385 | 0.0084385 | 13488.0958 | 2.0607 | 14.9868 | 115.3982 | 74933.8656 | 3.7467e-07 | 3.7467e-06 | 1.5923 | 29.9735 | 1198941.8493 | 29973.5462 | 7.2052 | 0.021783 | 4.496 | 1.4987 | 59947.0925 | 1.0491 | 1.0491 | 0.085237 | 1.8733 | 0.29037 | 23.4168 | 29.9735 | 2.9974 | 29.9735 | 14986.7731 | 18.7335 | 4.496 | 104.9074 | 299735.4623 | 899.2064 | 899.2064 | 899.2064 | 1.4987 | 1.4987 | 0.01124 | 2997.3546 | 6.2757 | 17.0304 | 1498.6773 | 1498.6773 | 1498.6773 | 1498.6773 | 0.0084385
>30-<=35 | 800 | IK |  | 78.8652 | 5.4166 | 346660.112 | 1039.9803 | 0.083415 | 6.9332 | 1.0833 | 17.333 | 1.625 | 78.8652 | 0.022108 | 17.333 | 86.665 | 86.665 | 2.4916 | 11.9164 | 0.097498 | 0.018416 | 8666.5028 | 17.333 | 2.7083 | 5.1999 | 5.1999 | 3.4666 | 15.1664 | 0.025193 | 0.025193 | 0.025193 | 0.025193 | 0.025193 | 465.8245 | 0.43333 | 3.4946 | 0.0097596 | 0.98473 | 13.8664 | 0.0016141 | 0.98473 | 0.98473 | 0.0034666 | 0.98473 | 2.1666 | 0.045138 | 0.045138 | 0.045138 | 0.00013 | 0.32499 | 45.4991 | 0.0017441 | 1039.9803 | 98.5815 | 69.332 | 34.666 | 4.8186 | 27732.809 | 0.060232 | 0.060232 | 0.060232 | 0.0097596 | 38.1326 | 164.1383 | 13866.4045 | 18.4163 | 1733.3006 | 1039.9803 | 15.5997 | 0.31862 | 1.0833 | 2.6 | 3.4666 | 866650.2799 | 2.7083 | 0.51999 | 866.6503 | 3.4391 | 866650.2799 | 4.6582 | 0.15708 | 0.35749 | 0.0086665 | 0.0097596 | 0.0097596 | 0.0097596 | 0.0097596 | 9.8473 | 27.0828 | 0.17441 | 0.019066 | 0.019066 | 0.022533 | 0.017333 | 0.17441 | 10399.8034 | 10399.8034 | 10399.8034 | 10399.8034 | 6933.2022 | 13.8664 | 13.8664 | 103998.0336 | 2.7083 | 0.98473 | 0.98473 | 0.09024 | 0.098473 | 0.0098473 | 0.0098473 | 0.098473 | 0.0098473 | 2.8888e-08 | 9.8581 | 9.8581 | 0.31416 | 1.1168 | 1.1168 | 3466.6011 | 693.3202 | 346.6601 | 27.0828 | 1.3 | 3.4666 | 1.7333 | 34.666 | 0.083415 | 519.9902 | 0.0015275 | 0.029279 | 0.0098473 | 0.098473 | 1.1916 | 21.6663 | 0.49241 | 0.051586 | 0.051586 | 0.057016 | 17.333 | 346.6601 | 3466.6011 | 138.664 | 69.332 | 0.36833 | 69332.0224 | 1354.1411 | 0.18416 | 4.1166 | 6933.2022 | 0.034666 | 8.3415 | 0.0057016 | 68.2487 | 121.331 | 1.7333 | 0.083332 | 4.3333e-05 | 4.3333e-05 | 4.3333e-05 | 0.23833 | 4.8749 | 0.21666 | 0.060666 | 0.20583 | 0.55913 | 0.55913 | 3.4666 | 4.3333e-06 | 0.00013333 | 0.00013333 | 4.3333e-06 | 4.3333e-06 | 4.3333e-06 | 4.3333e-06 | 9.8581 | 0.17333 | 12133.1039 | 519.9902 | 0.022108 | 346.6601 | 13.8664 | 242.6621 | 34.666 | 0.98473 | 34666.0112 | 8.9915 | 1.3541 | 0.0097596 | 8.9915 | 9.0276 | 9.8483 | 12.1331 | 1.7333 | 1.7333 | 5.1999 | 5.1999 | 346660.112 | 346.6601 | 17.333 | 1559.9705 | 86665.028 | 51999.0168 | 51999.0168 | 17.333 | 12133.1039 | 411.6589 | 0.017225 | 0.098473 | 0.24916 | 10399.8034 | 10.3998 | 0.23833 | 0.051999 | 0.43333 | 0.021241 | 0.0031862 | 0.067165 | 0.0024916 | 0.0076915 | 41.1659 | 0.057416 | 155.9971 | 0.24266 | 0.24266 | 0.24266 | 0.24266 | 0.24266 | 0.24266 | 0.34666 | 0.24266 | 0.24266 | 0.24266 | 2.9249 | 4.3333 | 0.0098473 | 4.7101 | 9.8473 | 346.6601 | 0.98473 | 0.98473 | 17.333 | 0.0014444 | 0.0014444 | 0.097498 | 0.097498 | 0.097498 | 2.8166e-05 | 0.097498 | 0.097498 | 0.097498 | 9.8473e-05 | 0.097498 | 0.028166 | 0.0098473 | 0.097498 | 4.3333e-07 | 1.4444e-05 | 1.4444e-06 | 21.2329 | 5.1999 | 173.3301 | 0.58932 | 8.6665 | 1.092 | 0.19066 | 0.034666 | 3466.6011 | 125.6643 | 5.1999 | 5.1999 | 173.3301 | 346.6601 | 0.013 | 1.0833 | 3.5749 | 10.3998 | 83.3318 | 13.8664 | 0.15166 | 0.027083 | 138.664 | 51999.0168 | 29.2494 | 34666.0112 | 29.2494 | 0.17766 | 346.6601 | 346.6601 | 346.6601 | 51.999 | 13.8664 | 0.0097596 | 0.0097596 | 15599.705 | 2.3833 | 17.333 | 133.4641 | 86665.028 | 4.3333e-07 | 4.3333e-06 | 1.8416 | 34.666 | 1386640.4479 | 34666.0112 | 8.3332 | 0.025193 | 5.1999 | 1.7333 | 69332.0224 | 1.2133 | 1.2133 | 0.098581 | 2.1666 | 0.33583 | 27.0828 | 34.666 | 3.4666 | 34.666 | 17333.0056 | 21.6663 | 5.1999 | 121.331 | 346660.112 | 1039.9803 | 1039.9803 | 1039.9803 | 1.7333 | 1.7333 | 0.013 | 3466.6011 | 7.2582 | 19.6966 | 1733.3006 | 1733.3006 | 1733.3006 | 1733.3006 | 0.0097596
>30-<=35 | 850 | IL |  | 81.4059 | 5.5911 | 357828.2891 | 1073.4849 | 0.086102 | 7.1566 | 1.1182 | 17.8914 | 1.6773 | 81.4059 | 0.022821 | 17.8914 | 89.4571 | 89.4571 | 2.5719 | 12.3003 | 0.10064 | 0.01901 | 8945.7072 | 17.8914 | 2.7955 | 5.3674 | 5.3674 | 3.5783 | 15.655 | 0.026005 | 0.026005 | 0.026005 | 0.026005 | 0.026005 | 480.8318 | 0.44729 | 3.6071 | 0.010074 | 1.0165 | 14.3131 | 0.0016661 | 1.0165 | 1.0165 | 0.0035783 | 1.0165 | 2.2364 | 0.046592 | 0.046592 | 0.046592 | 0.00013419 | 0.33546 | 46.965 | 0.0018003 | 1073.4849 | 101.7574 | 71.5657 | 35.7828 | 4.9738 | 28626.2631 | 0.062173 | 0.062173 | 0.062173 | 0.010074 | 39.3611 | 169.4263 | 14313.1316 | 19.0096 | 1789.1414 | 1073.4849 | 16.1023 | 0.32889 | 1.1182 | 2.6837 | 3.5783 | 894570.7227 | 2.7955 | 0.53674 | 894.5707 | 3.5499 | 894570.7227 | 4.8083 | 0.16214 | 0.36901 | 0.0089457 | 0.010074 | 0.010074 | 0.010074 | 0.010074 | 10.1646 | 27.9553 | 0.18003 | 0.019681 | 0.019681 | 0.023259 | 0.017891 | 0.18003 | 10734.8487 | 10734.8487 | 10734.8487 | 10734.8487 | 7156.5658 | 14.3131 | 14.3131 | 107348.4867 | 2.7955 | 1.0165 | 1.0165 | 0.093147 | 0.10165 | 0.010165 | 0.010165 | 0.10165 | 0.010165 | 2.9819e-08 | 10.1757 | 10.1757 | 0.32428 | 1.1528 | 1.1528 | 3578.2829 | 715.6566 | 357.8283 | 27.9553 | 1.3419 | 3.5783 | 1.7891 | 35.7828 | 0.086102 | 536.7424 | 0.0015767 | 0.030222 | 0.010165 | 0.10165 | 1.23 | 22.3643 | 0.50828 | 0.053248 | 0.053248 | 0.058853 | 17.8914 | 357.8283 | 3578.2829 | 143.1313 | 71.5657 | 0.38019 | 71565.6578 | 1397.7668 | 0.1901 | 4.2492 | 7156.5658 | 0.035783 | 8.6102 | 0.0058853 | 70.4474 | 125.2399 | 1.7891 | 0.086016 | 4.4729e-05 | 4.4729e-05 | 4.4729e-05 | 0.24601 | 5.032 | 0.22364 | 0.06262 | 0.21246 | 0.57714 | 0.57714 | 3.5783 | 4.4729e-06 | 0.00013763 | 0.00013763 | 4.4729e-06 | 4.4729e-06 | 4.4729e-06 | 4.4729e-06 | 10.1757 | 0.17891 | 12523.9901 | 536.7424 | 0.022821 | 357.8283 | 14.3131 | 250.4798 | 35.7828 | 1.0165 | 35782.8289 | 9.2812 | 1.3978 | 0.010074 | 9.2812 | 9.3184 | 10.1656 | 12.524 | 1.7891 | 1.7891 | 5.3674 | 5.3674 | 357828.2891 | 357.8283 | 17.8914 | 1610.2273 | 89457.0723 | 53674.2434 | 53674.2434 | 17.8914 | 12523.9901 | 424.9211 | 0.01778 | 0.10165 | 0.25719 | 10734.8487 | 10.7348 | 0.24601 | 0.053674 | 0.44729 | 0.021926 | 0.0032889 | 0.069329 | 0.0025719 | 0.0079393 | 42.4921 | 0.059265 | 161.0227 | 0.25048 | 0.25048 | 0.25048 | 0.25048 | 0.25048 | 0.25048 | 0.35783 | 0.25048 | 0.25048 | 0.25048 | 3.0192 | 4.4729 | 0.010165 | 4.8618 | 10.1646 | 357.8283 | 1.0165 | 1.0165 | 17.8914 | 0.001491 | 0.001491 | 0.10064 | 0.10064 | 0.10064 | 2.9074e-05 | 0.10064 | 0.10064 | 0.10064 | 0.00010165 | 0.10064 | 0.029074 | 0.010165 | 0.10064 | 4.4729e-07 | 1.491e-05 | 1.491e-06 | 21.917 | 5.3674 | 178.9141 | 0.60831 | 8.9457 | 1.1272 | 0.19681 | 0.035783 | 3578.2829 | 129.7128 | 5.3674 | 5.3674 | 178.9141 | 357.8283 | 0.013419 | 1.1182 | 3.6901 | 10.7348 | 86.0164 | 14.3131 | 0.15655 | 0.027955 | 143.1313 | 53674.2434 | 30.1918 | 35782.8289 | 30.1918 | 0.18339 | 357.8283 | 357.8283 | 357.8283 | 53.6742 | 14.3131 | 0.010074 | 0.010074 | 16102.273 | 2.4601 | 17.8914 | 137.7639 | 89457.0723 | 4.4729e-07 | 4.4729e-06 | 1.901 | 35.7828 | 1431313.1563 | 35782.8289 | 8.6016 | 0.026005 | 5.3674 | 1.7891 | 71565.6578 | 1.2524 | 1.2524 | 0.10176 | 2.2364 | 0.34665 | 27.9553 | 35.7828 | 3.5783 | 35.7828 | 17891.4145 | 22.3643 | 5.3674 | 125.2399 | 357828.2891 | 1073.4849 | 1073.4849 | 1073.4849 | 1.7891 | 1.7891 | 0.013419 | 3578.2829 | 7.492 | 20.3312 | 1789.1414 | 1789.1414 | 1789.1414 | 1789.1414 | 0.010074
>30-<=35 | 900 | IM |  | 91.1061 | 6.2573 | 400466.5006 | 1201.3995 | 0.096362 | 8.0093 | 1.2515 | 20.0233 | 1.8772 | 91.1061 | 0.02554 | 20.0233 | 100.1166 | 100.1166 | 2.8784 | 13.766 | 0.11263 | 0.021275 | 10011.6625 | 20.0233 | 3.1286 | 6.007 | 6.007 | 4.0047 | 17.5204 | 0.029104 | 0.029104 | 0.029104 | 0.029104 | 0.029104 | 538.1269 | 0.50058 | 4.037 | 0.011274 | 1.1376 | 16.0187 | 0.0018647 | 1.1376 | 1.1376 | 0.0040047 | 1.1376 | 2.5029 | 0.052144 | 0.052144 | 0.052144 | 0.00015017 | 0.37544 | 52.5612 | 0.0020148 | 1201.3995 | 113.8827 | 80.0933 | 40.0467 | 5.5665 | 32037.3201 | 0.069581 | 0.069581 | 0.069581 | 0.011274 | 44.0513 | 189.6148 | 16018.66 | 21.2748 | 2002.3325 | 1201.3995 | 18.021 | 0.36808 | 1.2515 | 3.0035 | 4.0047 | 1001166.2516 | 3.1286 | 0.6007 | 1001.1663 | 3.9729 | 1001166.2516 | 5.3813 | 0.18146 | 0.41298 | 0.010012 | 0.011274 | 0.011274 | 0.011274 | 0.011274 | 11.3758 | 31.2864 | 0.20148 | 0.022026 | 0.022026 | 0.02603 | 0.020023 | 0.20148 | 12013.995 | 12013.995 | 12013.995 | 12013.995 | 8009.33 | 16.0187 | 16.0187 | 120139.9502 | 3.1286 | 1.1376 | 1.1376 | 0.10425 | 0.11376 | 0.011376 | 0.011376 | 0.11376 | 0.011376 | 3.3372e-08 | 11.3883 | 11.3883 | 0.36292 | 1.2902 | 1.2902 | 4004.665 | 800.933 | 400.4665 | 31.2864 | 1.5017 | 4.0047 | 2.0023 | 40.0467 | 0.096362 | 600.6998 | 0.0017646 | 0.033823 | 0.011376 | 0.11376 | 1.3766 | 25.0292 | 0.56884 | 0.059593 | 0.059593 | 0.065866 | 20.0233 | 400.4665 | 4004.665 | 160.1866 | 80.0933 | 0.4255 | 80093.3001 | 1564.3223 | 0.21275 | 4.7555 | 8009.33 | 0.040047 | 9.6362 | 0.0065866 | 78.8418 | 140.1633 | 2.0023 | 0.096266 | 5.0058e-05 | 5.0058e-05 | 5.0058e-05 | 0.27532 | 5.6316 | 0.25029 | 0.070082 | 0.23778 | 0.64591 | 0.64591 | 4.0047 | 5.0058e-06 | 0.00015403 | 0.00015403 | 5.0058e-06 | 5.0058e-06 | 5.0058e-06 | 5.0058e-06 | 11.3883 | 0.20023 | 14016.3275 | 600.6998 | 0.02554 | 400.4665 | 16.0187 | 280.3266 | 40.0467 | 1.1376 | 40046.6501 | 10.3871 | 1.5643 | 0.011274 | 10.3871 | 10.4288 | 11.3769 | 14.0163 | 2.0023 | 2.0023 | 6.007 | 6.007 | 400466.5006 | 400.4665 | 20.0233 | 1802.0993 | 100116.6252 | 60069.9751 | 60069.9751 | 20.0233 | 14016.3275 | 475.554 | 0.019898 | 0.11376 | 0.28784 | 12013.995 | 12.014 | 0.27532 | 0.06007 | 0.50058 | 0.024538 | 0.0036808 | 0.07759 | 0.0028784 | 0.0088854 | 47.5554 | 0.066327 | 180.2099 | 0.28033 | 0.28033 | 0.28033 | 0.28033 | 0.28033 | 0.28033 | 0.40047 | 0.28033 | 0.28033 | 0.28033 | 3.3789 | 5.0058 | 0.011376 | 5.4411 | 11.3758 | 400.4665 | 1.1376 | 1.1376 | 20.0233 | 0.0016686 | 0.0016686 | 0.11263 | 0.11263 | 0.11263 | 3.2538e-05 | 0.11263 | 0.11263 | 0.11263 | 0.00011376 | 0.11263 | 0.032538 | 0.011376 | 0.11263 | 5.0058e-07 | 1.6686e-05 | 1.6686e-06 | 24.5286 | 6.007 | 200.2333 | 0.68079 | 10.0117 | 1.2615 | 0.22026 | 0.040047 | 4004.665 | 145.1691 | 6.007 | 6.007 | 200.2333 | 400.4665 | 0.015017 | 1.2515 | 4.1298 | 12.014 | 96.266 | 16.0187 | 0.1752 | 0.031286 | 160.1866 | 60069.9751 | 33.7894 | 40046.6501 | 33.7894 | 0.20524 | 400.4665 | 400.4665 | 400.4665 | 60.07 | 16.0187 | 0.011274 | 0.011274 | 18020.9925 | 2.7532 | 20.0233 | 154.1796 | 100116.6252 | 5.0058e-07 | 5.0058e-06 | 2.1275 | 40.0467 | 1601866.0026 | 40046.6501 | 9.6266 | 0.029104 | 6.007 | 2.0023 | 80093.3001 | 1.4016 | 1.4016 | 0.11388 | 2.5029 | 0.38795 | 31.2864 | 40.0467 | 4.0047 | 40.0467 | 20023.325 | 25.0292 | 6.007 | 140.1633 | 400466.5006 | 1201.3995 | 1201.3995 | 1201.3995 | 2.0023 | 2.0023 | 0.015017 | 4004.665 | 8.3848 | 22.7538 | 2002.3325 | 2002.3325 | 2002.3325 | 2002.3325 | 0.011274
>30-<=35 | 950 | IN |  | 96.5298 | 6.6298 | 424306.7722 | 1272.9203 | 0.1021 | 8.4861 | 1.326 | 21.2153 | 1.9889 | 96.5298 | 0.02706 | 21.2153 | 106.0767 | 106.0767 | 3.0497 | 14.5855 | 0.11934 | 0.022541 | 10607.6693 | 21.2153 | 3.3149 | 6.3646 | 6.3646 | 4.2431 | 18.5634 | 0.030836 | 0.030836 | 0.030836 | 0.030836 | 0.030836 | 570.1622 | 0.53038 | 4.2773 | 0.011946 | 1.2053 | 16.9723 | 0.0019757 | 1.2053 | 1.2053 | 0.0042431 | 1.2053 | 2.6519 | 0.055248 | 0.055248 | 0.055248 | 0.00015912 | 0.39779 | 55.6903 | 0.0021348 | 1272.9203 | 120.6622 | 84.8614 | 42.4307 | 5.8979 | 33944.5418 | 0.073723 | 0.073723 | 0.073723 | 0.011946 | 46.6737 | 200.9028 | 16972.2709 | 22.5413 | 2121.5339 | 1272.9203 | 19.0938 | 0.38999 | 1.326 | 3.1823 | 4.2431 | 1060766.9306 | 3.3149 | 0.63646 | 1060.7669 | 4.2094 | 1060766.9306 | 5.7016 | 0.19226 | 0.43757 | 0.010608 | 0.011946 | 0.011946 | 0.011946 | 0.011946 | 12.053 | 33.149 | 0.21348 | 0.023337 | 0.023337 | 0.02758 | 0.021215 | 0.21348 | 12729.2032 | 12729.2032 | 12729.2032 | 12729.2032 | 8486.1354 | 16.9723 | 16.9723 | 127292.0317 | 3.3149 | 1.2053 | 1.2053 | 0.11045 | 0.12053 | 0.012053 | 0.012053 | 0.12053 | 0.012053 | 3.5359e-08 | 12.0662 | 12.0662 | 0.38453 | 1.367 | 1.367 | 4243.0677 | 848.6135 | 424.3068 | 33.149 | 1.5912 | 4.2431 | 2.1215 | 42.4307 | 0.1021 | 636.4602 | 0.0018696 | 0.035837 | 0.012053 | 0.12053 | 1.4586 | 26.5192 | 0.60271 | 0.063141 | 0.063141 | 0.069787 | 21.2153 | 424.3068 | 4243.0677 | 169.7227 | 84.8614 | 0.45083 | 84861.3544 | 1657.4483 | 0.22541 | 5.0386 | 8486.1354 | 0.042431 | 10.2099 | 0.0069787 | 83.5354 | 148.5074 | 2.1215 | 0.102 | 5.3038e-05 | 5.3038e-05 | 5.3038e-05 | 0.29171 | 5.9668 | 0.26519 | 0.074254 | 0.25193 | 0.68437 | 0.68437 | 4.2431 | 5.3038e-06 | 0.00016319 | 0.00016319 | 5.3038e-06 | 5.3038e-06 | 5.3038e-06 | 5.3038e-06 | 12.0662 | 0.21215 | 14850.737 | 636.4602 | 0.02706 | 424.3068 | 16.9723 | 297.0147 | 42.4307 | 1.2053 | 42430.6772 | 11.0055 | 1.6574 | 0.011946 | 11.0055 | 11.0497 | 12.0542 | 14.8507 | 2.1215 | 2.1215 | 6.3646 | 6.3646 | 424306.7722 | 424.3068 | 21.2153 | 1909.3805 | 106076.6931 | 63646.0158 | 63646.0158 | 21.2153 | 14850.737 | 503.8643 | 0.021083 | 0.12053 | 0.30497 | 12729.2032 | 12.7292 | 0.29171 | 0.063646 | 0.53038 | 0.025999 | 0.0038999 | 0.082209 | 0.0030497 | 0.0094143 | 50.3864 | 0.070276 | 190.938 | 0.29701 | 0.29701 | 0.29701 | 0.29701 | 0.29701 | 0.29701 | 0.42431 | 0.29701 | 0.29701 | 0.29701 | 3.5801 | 5.3038 | 0.012053 | 5.765 | 12.053 | 424.3068 | 1.2053 | 1.2053 | 21.2153 | 0.0017679 | 0.0017679 | 0.11934 | 0.11934 | 0.11934 | 3.4475e-05 | 0.11934 | 0.11934 | 0.11934 | 0.00012053 | 0.11934 | 0.034475 | 0.012053 | 0.11934 | 5.3038e-07 | 1.7679e-05 | 1.7679e-06 | 25.9888 | 6.3646 | 212.1534 | 0.72132 | 10.6077 | 1.3366 | 0.23337 | 0.042431 | 4243.0677 | 153.8112 | 6.3646 | 6.3646 | 212.1534 | 424.3068 | 0.015912 | 1.326 | 4.3757 | 12.7292 | 101.9968 | 16.9723 | 0.18563 | 0.033149 | 169.7227 | 63646.0158 | 35.8009 | 42430.6772 | 35.8009 | 0.21746 | 424.3068 | 424.3068 | 424.3068 | 63.646 | 16.9723 | 0.011946 | 0.011946 | 19093.8048 | 2.9171 | 21.2153 | 163.3581 | 106076.6931 | 5.3038e-07 | 5.3038e-06 | 2.2541 | 42.4307 | 1697227.0889 | 42430.6772 | 10.1997 | 0.030836 | 6.3646 | 2.1215 | 84861.3544 | 1.4851 | 1.4851 | 0.12066 | 2.6519 | 0.41105 | 33.149 | 42.4307 | 4.2431 | 42.4307 | 21215.3386 | 26.5192 | 6.3646 | 148.5074 | 424306.7722 | 1272.9203 | 1272.9203 | 1272.9203 | 2.1215 | 2.1215 | 0.015912 | 4243.0677 | 8.8839 | 24.1083 | 2121.5339 | 2121.5339 | 2121.5339 | 2121.5339 | 0.011946
>30-<=35 | 1000 | IO |  | 104.8641 | 7.2022 | 460941.2274 | 1382.8237 | 0.11091 | 9.2188 | 1.4404 | 23.0471 | 2.1607 | 104.8641 | 0.029397 | 23.0471 | 115.2353 | 115.2353 | 3.313 | 15.8449 | 0.12964 | 0.024488 | 11523.5307 | 23.0471 | 3.6011 | 6.9141 | 6.9141 | 4.6094 | 20.1662 | 0.033499 | 0.033499 | 0.033499 | 0.033499 | 0.033499 | 619.3898 | 0.57618 | 4.6466 | 0.012977 | 1.3094 | 18.4376 | 0.0021463 | 1.3094 | 1.3094 | 0.0046094 | 1.3094 | 2.8809 | 0.060018 | 0.060018 | 0.060018 | 0.00017285 | 0.43213 | 60.4985 | 0.0023191 | 1382.8237 | 131.0802 | 92.1882 | 46.0941 | 6.4071 | 36875.2982 | 0.080089 | 0.080089 | 0.080089 | 0.012977 | 50.7035 | 218.2487 | 18437.6491 | 24.4875 | 2304.7061 | 1382.8237 | 20.7424 | 0.42366 | 1.4404 | 3.4571 | 4.6094 | 1152353.0686 | 3.6011 | 0.69141 | 1152.3531 | 4.5728 | 1152353.0686 | 6.1939 | 0.20886 | 0.47535 | 0.011524 | 0.012977 | 0.012977 | 0.012977 | 0.012977 | 13.0936 | 36.011 | 0.23191 | 0.025352 | 0.025352 | 0.029961 | 0.023047 | 0.23191 | 13828.2368 | 13828.2368 | 13828.2368 | 13828.2368 | 9218.8245 | 18.4376 | 18.4376 | 138282.3682 | 3.6011 | 1.3094 | 1.3094 | 0.11999 | 0.13094 | 0.013094 | 0.013094 | 0.13094 | 0.013094 | 3.8412e-08 | 13.108 | 13.108 | 0.41773 | 1.485 | 1.485 | 4609.4123 | 921.8825 | 460.9412 | 36.011 | 1.7285 | 4.6094 | 2.3047 | 46.0941 | 0.11091 | 691.4118 | 0.002031 | 0.038931 | 0.013094 | 0.13094 | 1.5845 | 28.8088 | 0.65475 | 0.068592 | 0.068592 | 0.075813 | 23.0471 | 460.9412 | 4609.4123 | 184.3765 | 92.1882 | 0.48975 | 92188.2455 | 1800.5517 | 0.24488 | 5.4737 | 9218.8245 | 0.046094 | 11.0914 | 0.0075813 | 90.7478 | 161.3294 | 2.3047 | 0.1108 | 5.7618e-05 | 5.7618e-05 | 5.7618e-05 | 0.3169 | 6.482 | 0.28809 | 0.080665 | 0.27368 | 0.74345 | 0.74345 | 4.6094 | 5.7618e-06 | 0.00017729 | 0.00017729 | 5.7618e-06 | 5.7618e-06 | 5.7618e-06 | 5.7618e-06 | 13.108 | 0.23047 | 16132.943 | 691.4118 | 0.029397 | 460.9412 | 18.4376 | 322.6589 | 46.0941 | 1.3094 | 46094.1227 | 11.9557 | 1.8006 | 0.012977 | 11.9557 | 12.0037 | 13.0949 | 16.1329 | 2.3047 | 2.3047 | 6.9141 | 6.9141 | 460941.2274 | 460.9412 | 23.0471 | 2074.2355 | 115235.3069 | 69141.1841 | 69141.1841 | 23.0471 | 16132.943 | 547.3677 | 0.022903 | 0.13094 | 0.3313 | 13828.2368 | 13.8282 | 0.3169 | 0.069141 | 0.57618 | 0.028244 | 0.0042366 | 0.089307 | 0.003313 | 0.010227 | 54.7368 | 0.076343 | 207.4236 | 0.32266 | 0.32266 | 0.32266 | 0.32266 | 0.32266 | 0.32266 | 0.46094 | 0.32266 | 0.32266 | 0.32266 | 3.8892 | 5.7618 | 0.013094 | 6.2628 | 13.0936 | 460.9412 | 1.3094 | 1.3094 | 23.0471 | 0.0019206 | 0.0019206 | 0.12964 | 0.12964 | 0.12964 | 3.7451e-05 | 0.12964 | 0.12964 | 0.12964 | 0.00013094 | 0.12964 | 0.037451 | 0.013094 | 0.12964 | 5.7618e-07 | 1.9206e-05 | 1.9206e-06 | 28.2327 | 6.9141 | 230.4706 | 0.7836 | 11.5235 | 1.452 | 0.25352 | 0.046094 | 4609.4123 | 167.0912 | 6.9141 | 6.9141 | 230.4706 | 460.9412 | 0.017285 | 1.4404 | 4.7535 | 13.8282 | 110.8032 | 18.4376 | 0.20166 | 0.036011 | 184.3765 | 69141.1841 | 38.8919 | 46094.1227 | 38.8919 | 0.23623 | 460.9412 | 460.9412 | 460.9412 | 69.1412 | 18.4376 | 0.012977 | 0.012977 | 20742.3552 | 3.169 | 23.0471 | 177.4624 | 115235.3069 | 5.7618e-07 | 5.7618e-06 | 2.4488 | 46.0941 | 1843764.9098 | 46094.1227 | 11.0803 | 0.033499 | 6.9141 | 2.3047 | 92188.2455 | 1.6133 | 1.6133 | 0.13108 | 2.8809 | 0.44654 | 36.011 | 46.0941 | 4.6094 | 46.0941 | 23047.0614 | 28.8088 | 6.9141 | 161.3294 | 460941.2274 | 1382.8237 | 1382.8237 | 1382.8237 | 2.3047 | 2.3047 | 0.017285 | 4609.4123 | 9.651 | 26.1898 | 2304.7061 | 2304.7061 | 2304.7061 | 2304.7061 | 0.012977
>30-<=35 | 1100 | IP |  | 121.7631 | 8.3629 | 535222.6369 | 1605.6679 | 0.12879 | 10.7045 | 1.6726 | 26.7611 | 2.5089 | 121.7631 | 0.034134 | 26.7611 | 133.8057 | 133.8057 | 3.8469 | 18.3983 | 0.15053 | 0.028434 | 13380.5659 | 26.7611 | 4.1814 | 8.0283 | 8.0283 | 5.3522 | 23.416 | 0.038897 | 0.038897 | 0.038897 | 0.038897 | 0.038897 | 719.2054 | 0.66903 | 5.3954 | 0.015068 | 1.5204 | 21.4089 | 0.0024921 | 1.5204 | 1.5204 | 0.0053522 | 1.5204 | 3.3451 | 0.06969 | 0.06969 | 0.06969 | 0.00020071 | 0.50177 | 70.248 | 0.0026928 | 1605.6679 | 152.2039 | 107.0445 | 53.5223 | 7.4396 | 42817.811 | 0.092995 | 0.092995 | 0.092995 | 0.015068 | 58.8745 | 253.4198 | 21408.9055 | 28.4337 | 2676.1132 | 1605.6679 | 24.085 | 0.49193 | 1.6726 | 4.0142 | 5.3522 | 1338056.5922 | 4.1814 | 0.80283 | 1338.0566 | 5.3097 | 1338056.5922 | 7.1921 | 0.24252 | 0.55195 | 0.013381 | 0.015068 | 0.015068 | 0.015068 | 0.015068 | 15.2037 | 41.8143 | 0.26928 | 0.029437 | 0.029437 | 0.034789 | 0.026761 | 0.26928 | 16056.6791 | 16056.6791 | 16056.6791 | 16056.6791 | 10704.4527 | 21.4089 | 21.4089 | 160566.7911 | 4.1814 | 1.5204 | 1.5204 | 0.13933 | 0.15204 | 0.015204 | 0.015204 | 0.15204 | 0.015204 | 4.4602e-08 | 15.2204 | 15.2204 | 0.48505 | 1.7243 | 1.7243 | 5352.2264 | 1070.4453 | 535.2226 | 41.8143 | 2.0071 | 5.3522 | 2.6761 | 53.5223 | 0.12879 | 802.834 | 0.0023583 | 0.045205 | 0.015204 | 0.15204 | 1.8398 | 33.4514 | 0.76026 | 0.079646 | 0.079646 | 0.08803 | 26.7611 | 535.2226 | 5352.2264 | 214.0891 | 107.0445 | 0.56867 | 107044.5274 | 2090.7134 | 0.28434 | 6.3558 | 10704.4527 | 0.053522 | 12.8788 | 0.008803 | 105.372 | 187.3279 | 2.6761 | 0.12866 | 6.6903e-05 | 6.6903e-05 | 6.6903e-05 | 0.36797 | 7.5266 | 0.33451 | 0.093664 | 0.31779 | 0.86326 | 0.86326 | 5.3522 | 6.6903e-06 | 0.00020585 | 0.00020585 | 6.6903e-06 | 6.6903e-06 | 6.6903e-06 | 6.6903e-06 | 15.2204 | 0.26761 | 18732.7923 | 802.834 | 0.034134 | 535.2226 | 21.4089 | 374.6558 | 53.5223 | 1.5204 | 53522.2637 | 13.8823 | 2.0907 | 0.015068 | 13.8823 | 13.9381 | 15.2052 | 18.7328 | 2.6761 | 2.6761 | 8.0283 | 8.0283 | 535222.6369 | 535.2226 | 26.7611 | 2408.5019 | 133805.6592 | 80283.3955 | 80283.3955 | 26.7611 | 18732.7923 | 635.5769 | 0.026594 | 0.15204 | 0.38469 | 16056.6791 | 16.0567 | 0.36797 | 0.080283 | 0.66903 | 0.032796 | 0.0049193 | 0.1037 | 0.0038469 | 0.011875 | 63.5577 | 0.088646 | 240.8502 | 0.37466 | 0.37466 | 0.37466 | 0.37466 | 0.37466 | 0.37466 | 0.53522 | 0.37466 | 0.37466 | 0.37466 | 4.5159 | 6.6903 | 0.015204 | 7.272 | 15.2037 | 535.2226 | 1.5204 | 1.5204 | 26.7611 | 0.0022301 | 0.0022301 | 0.15053 | 0.15053 | 0.15053 | 4.3487e-05 | 0.15053 | 0.15053 | 0.15053 | 0.00015204 | 0.15053 | 0.043487 | 0.015204 | 0.15053 | 6.6903e-07 | 2.2301e-05 | 2.2301e-06 | 32.7824 | 8.0283 | 267.6113 | 0.90988 | 13.3806 | 1.686 | 0.29437 | 0.053522 | 5352.2264 | 194.0182 | 8.0283 | 8.0283 | 267.6113 | 535.2226 | 0.020071 | 1.6726 | 5.5195 | 16.0567 | 128.6593 | 21.4089 | 0.23416 | 0.041814 | 214.0891 | 80283.3955 | 45.1594 | 53522.2637 | 45.1594 | 0.2743 | 535.2226 | 535.2226 | 535.2226 | 80.2834 | 21.4089 | 0.015068 | 0.015068 | 24085.0187 | 3.6797 | 26.7611 | 206.0607 | 133805.6592 | 6.6903e-07 | 6.6903e-06 | 2.8434 | 53.5223 | 2140890.5476 | 53522.2637 | 12.8659 | 0.038897 | 8.0283 | 2.6761 | 107044.5274 | 1.8733 | 1.8733 | 0.1522 | 3.3451 | 0.5185 | 41.8143 | 53.5223 | 5.3522 | 53.5223 | 26761.1318 | 33.4514 | 8.0283 | 187.3279 | 535222.6369 | 1605.6679 | 1605.6679 | 1605.6679 | 2.6761 | 2.6761 | 0.020071 | 5352.2264 | 11.2062 | 30.4104 | 2676.1132 | 2676.1132 | 2676.1132 | 2676.1132 | 0.015068
>30-<=35 | 1200 | IQ |  | 138.1438 | 9.4879 | 607225.5694 | 1821.6767 | 0.14611 | 12.1445 | 1.8976 | 30.3613 | 2.8464 | 138.1438 | 0.038726 | 30.3613 | 151.8064 | 151.8064 | 4.3644 | 20.8734 | 0.17078 | 0.032259 | 15180.6392 | 30.3613 | 4.7439 | 9.1084 | 9.1084 | 6.0723 | 26.5661 | 0.04413 | 0.04413 | 0.04413 | 0.04413 | 0.04413 | 815.9594 | 0.75903 | 6.1212 | 0.017095 | 1.7249 | 24.289 | 0.0028274 | 1.7249 | 1.7249 | 0.0060723 | 1.7249 | 3.7952 | 0.079066 | 0.079066 | 0.079066 | 0.00022771 | 0.56927 | 79.6984 | 0.0030551 | 1821.6767 | 172.6798 | 121.4451 | 60.7226 | 8.4404 | 48578.0456 | 0.10551 | 0.10551 | 0.10551 | 0.017095 | 66.7948 | 287.5121 | 24289.0228 | 32.2589 | 3036.1278 | 1821.6767 | 27.3252 | 0.55811 | 1.8976 | 4.5542 | 6.0723 | 1518063.9235 | 4.7439 | 0.91084 | 1518.0639 | 6.0241 | 1518063.9235 | 8.1596 | 0.27515 | 0.6262 | 0.015181 | 0.017095 | 0.017095 | 0.017095 | 0.017095 | 17.249 | 47.4395 | 0.30551 | 0.033397 | 0.033397 | 0.03947 | 0.030361 | 0.30551 | 18216.7671 | 18216.7671 | 18216.7671 | 18216.7671 | 12144.5114 | 24.289 | 24.289 | 182167.6708 | 4.7439 | 1.7249 | 1.7249 | 0.15807 | 0.17249 | 0.017249 | 0.017249 | 0.17249 | 0.017249 | 5.0602e-08 | 17.268 | 17.268 | 0.5503 | 1.9563 | 1.9563 | 6072.2557 | 1214.4511 | 607.2256 | 47.4395 | 2.2771 | 6.0723 | 3.0361 | 60.7226 | 0.14611 | 910.8384 | 0.0026756 | 0.051286 | 0.017249 | 0.17249 | 2.0873 | 37.9516 | 0.86254 | 0.090361 | 0.090361 | 0.099873 | 30.3613 | 607.2256 | 6072.2557 | 242.8902 | 121.4451 | 0.64518 | 121445.1139 | 2371.9749 | 0.32259 | 7.2108 | 12144.5114 | 0.060723 | 14.6114 | 0.0099873 | 119.5475 | 212.5289 | 3.0361 | 0.14597 | 7.5903e-05 | 7.5903e-05 | 7.5903e-05 | 0.41747 | 8.5391 | 0.37952 | 0.10626 | 0.36054 | 0.9794 | 0.9794 | 6.0723 | 7.5903e-06 | 0.00023355 | 0.00023355 | 7.5903e-06 | 7.5903e-06 | 7.5903e-06 | 7.5903e-06 | 17.268 | 0.30361 | 21252.8949 | 910.8384 | 0.038726 | 607.2256 | 24.289 | 425.0579 | 60.7226 | 1.7249 | 60722.5569 | 15.7499 | 2.372 | 0.017095 | 15.7499 | 15.8132 | 17.2507 | 21.2529 | 3.0361 | 3.0361 | 9.1084 | 9.1084 | 607225.5694 | 607.2256 | 30.3613 | 2732.5151 | 151806.3924 | 91083.8354 | 91083.8354 | 30.3613 | 21252.8949 | 721.0804 | 0.030172 | 0.17249 | 0.43644 | 18216.7671 | 18.2168 | 0.41747 | 0.091084 | 0.75903 | 0.037207 | 0.0055811 | 0.11765 | 0.0043644 | 0.013473 | 72.108 | 0.10057 | 273.2515 | 0.42506 | 0.42506 | 0.42506 | 0.42506 | 0.42506 | 0.42506 | 0.60723 | 0.42506 | 0.42506 | 0.42506 | 5.1235 | 7.5903 | 0.017249 | 8.2503 | 17.249 | 607.2256 | 1.7249 | 1.7249 | 30.3613 | 0.0025301 | 0.0025301 | 0.17078 | 0.17078 | 0.17078 | 4.9337e-05 | 0.17078 | 0.17078 | 0.17078 | 0.00017249 | 0.17078 | 0.049337 | 0.017249 | 0.17078 | 7.5903e-07 | 2.5301e-05 | 2.5301e-06 | 37.1926 | 9.1084 | 303.6128 | 1.0323 | 15.1806 | 1.9128 | 0.33397 | 0.060723 | 6072.2557 | 220.1193 | 9.1084 | 9.1084 | 303.6128 | 607.2256 | 0.022771 | 1.8976 | 6.262 | 18.2168 | 145.9677 | 24.289 | 0.26566 | 0.047439 | 242.8902 | 91083.8354 | 51.2347 | 60722.5569 | 51.2347 | 0.3112 | 607.2256 | 607.2256 | 607.2256 | 91.0838 | 24.289 | 0.017095 | 0.017095 | 27325.1506 | 4.1747 | 30.3613 | 233.7818 | 151806.3924 | 7.5903e-07 | 7.5903e-06 | 3.2259 | 60.7226 | 2428902.2777 | 60722.5569 | 14.5968 | 0.04413 | 9.1084 | 3.0361 | 121445.1139 | 2.1253 | 2.1253 | 0.17268 | 3.7952 | 0.58825 | 47.4395 | 60.7226 | 6.0723 | 60.7226 | 30361.2785 | 37.9516 | 9.1084 | 212.5289 | 607225.5694 | 1821.6767 | 1821.6767 | 1821.6767 | 3.0361 | 3.0361 | 0.022771 | 6072.2557 | 12.7138 | 34.5015 | 3036.1278 | 3036.1278 | 3036.1278 | 3036.1278 | 0.017095
>30-<=35 | 1300 | IR |  | 155.5763 | 10.6852 | 683851.8985 | 2051.5557 | 0.16455 | 13.677 | 2.137 | 34.1926 | 3.2056 | 155.5763 | 0.043613 | 34.1926 | 170.963 | 170.963 | 4.9152 | 23.5074 | 0.19233 | 0.03633 | 17096.2975 | 34.1926 | 5.3426 | 10.2578 | 10.2578 | 6.8385 | 29.9185 | 0.049699 | 0.049699 | 0.049699 | 0.049699 | 0.049699 | 918.926 | 0.85481 | 6.8937 | 0.019253 | 1.9426 | 27.3541 | 0.0031842 | 1.9426 | 1.9426 | 0.0068385 | 1.9426 | 4.2741 | 0.089043 | 0.089043 | 0.089043 | 0.00025644 | 0.64111 | 89.7556 | 0.0034406 | 2051.5557 | 194.4704 | 136.7704 | 68.3852 | 9.5055 | 54708.1519 | 0.11882 | 0.11882 | 0.11882 | 0.019253 | 75.2237 | 323.7935 | 27354.0759 | 36.3296 | 3419.2595 | 2051.5557 | 30.7733 | 0.62854 | 2.137 | 5.1289 | 6.8385 | 1709629.7462 | 5.3426 | 1.0258 | 1709.6297 | 6.7842 | 1709629.7462 | 9.1893 | 0.30987 | 0.70522 | 0.017096 | 0.019253 | 0.019253 | 0.019253 | 0.019253 | 19.4257 | 53.4259 | 0.34406 | 0.037612 | 0.037612 | 0.04445 | 0.034193 | 0.34406 | 20515.557 | 20515.557 | 20515.557 | 20515.557 | 13677.038 | 27.3541 | 27.3541 | 205155.5695 | 5.3426 | 1.9426 | 1.9426 | 0.17802 | 0.19426 | 0.019426 | 0.019426 | 0.19426 | 0.019426 | 5.6988e-08 | 19.447 | 19.447 | 0.61974 | 2.2031 | 2.2031 | 6838.519 | 1367.7038 | 683.8519 | 53.4259 | 2.5644 | 6.8385 | 3.4193 | 68.3852 | 0.16455 | 1025.7778 | 0.0030132 | 0.057758 | 0.019426 | 0.19426 | 2.3507 | 42.7407 | 0.97138 | 0.10176 | 0.10176 | 0.11248 | 34.1926 | 683.8519 | 6838.519 | 273.5408 | 136.7704 | 0.72659 | 136770.3797 | 2671.2965 | 0.3633 | 8.1207 | 13677.038 | 0.068385 | 16.4552 | 0.011248 | 134.6333 | 239.3482 | 3.4193 | 0.16439 | 8.5481e-05 | 8.5481e-05 | 8.5481e-05 | 0.47015 | 9.6167 | 0.42741 | 0.11967 | 0.40604 | 1.103 | 1.103 | 6.8385 | 8.5481e-06 | 0.00026302 | 0.00026302 | 8.5481e-06 | 8.5481e-06 | 8.5481e-06 | 8.5481e-06 | 19.447 | 0.34193 | 23934.8164 | 1025.7778 | 0.043613 | 683.8519 | 27.3541 | 478.6963 | 68.3852 | 1.9426 | 68385.1898 | 17.7374 | 2.6713 | 0.019253 | 17.7374 | 17.8086 | 19.4276 | 23.9348 | 3.4193 | 3.4193 | 10.2578 | 10.2578 | 683851.8985 | 683.8519 | 34.1926 | 3077.3335 | 170962.9746 | 102577.7848 | 102577.7848 | 34.1926 | 23934.8164 | 812.0741 | 0.033979 | 0.19426 | 0.49152 | 20515.557 | 20.5156 | 0.47015 | 0.10258 | 0.85481 | 0.041903 | 0.0062854 | 0.1325 | 0.0049152 | 0.015173 | 81.2074 | 0.11326 | 307.7334 | 0.4787 | 0.4787 | 0.4787 | 0.4787 | 0.4787 | 0.4787 | 0.68385 | 0.4787 | 0.4787 | 0.4787 | 5.77 | 8.5481 | 0.019426 | 9.2915 | 19.4257 | 683.8519 | 1.9426 | 1.9426 | 34.1926 | 0.0028494 | 0.0028494 | 0.19233 | 0.19233 | 0.19233 | 5.5563e-05 | 0.19233 | 0.19233 | 0.19233 | 0.00019426 | 0.19233 | 0.055563 | 0.019426 | 0.19233 | 8.5481e-07 | 2.8494e-05 | 2.8494e-06 | 41.8859 | 10.2578 | 341.9259 | 1.1625 | 17.0963 | 2.1541 | 0.37612 | 0.068385 | 6838.519 | 247.8963 | 10.2578 | 10.2578 | 341.9259 | 683.8519 | 0.025644 | 2.137 | 7.0522 | 20.5156 | 164.3875 | 27.3541 | 0.29919 | 0.053426 | 273.5408 | 102577.7848 | 57.7 | 68385.1898 | 57.7 | 0.35047 | 683.8519 | 683.8519 | 683.8519 | 102.5778 | 27.3541 | 0.019253 | 0.019253 | 30773.3354 | 4.7015 | 34.1926 | 263.283 | 170962.9746 | 8.5481e-07 | 8.5481e-06 | 3.633 | 68.3852 | 2735407.5939 | 68385.1898 | 16.4387 | 0.049699 | 10.2578 | 3.4193 | 136770.3797 | 2.3935 | 2.3935 | 0.19447 | 4.2741 | 0.66248 | 53.4259 | 68.3852 | 6.8385 | 68.3852 | 34192.5949 | 42.7407 | 10.2578 | 239.3482 | 683851.8985 | 2051.5557 | 2051.5557 | 2051.5557 | 3.4193 | 3.4193 | 0.025644 | 6838.519 | 14.3181 | 38.8552 | 3419.2595 | 3419.2595 | 3419.2595 | 3419.2595 | 0.019253
>30-<=35 | 1400 | IS |  | 174.6664 | 11.9963 | 767764.4034 | 2303.2932 | 0.18474 | 15.3553 | 2.3993 | 38.3882 | 3.5989 | 174.6664 | 0.048965 | 38.3882 | 191.9411 | 191.9411 | 5.5183 | 26.3919 | 0.21593 | 0.040787 | 19194.1101 | 38.3882 | 5.9982 | 11.5165 | 11.5165 | 7.6776 | 33.5897 | 0.055797 | 0.055797 | 0.055797 | 0.055797 | 0.055797 | 1031.6834 | 0.95971 | 7.7396 | 0.021615 | 2.1809 | 30.7106 | 0.0035749 | 2.1809 | 2.1809 | 0.0076776 | 2.1809 | 4.7985 | 0.099969 | 0.099969 | 0.099969 | 0.00028791 | 0.71978 | 100.7691 | 0.0038628 | 2303.2932 | 218.333 | 153.5529 | 76.7764 | 10.6719 | 61421.1523 | 0.1334 | 0.1334 | 0.1334 | 0.021615 | 84.4541 | 363.5248 | 30710.5761 | 40.7875 | 3838.822 | 2303.2932 | 34.5494 | 0.70567 | 2.3993 | 5.7582 | 7.6776 | 1919411.0086 | 5.9982 | 1.1516 | 1919.411 | 7.6167 | 1919411.0086 | 10.3168 | 0.34789 | 0.79176 | 0.019194 | 0.021615 | 0.021615 | 0.021615 | 0.021615 | 21.8093 | 59.9816 | 0.38628 | 0.042227 | 0.042227 | 0.049905 | 0.038388 | 0.38628 | 23032.9321 | 23032.9321 | 23032.9321 | 23032.9321 | 15355.2881 | 30.7106 | 30.7106 | 230329.321 | 5.9982 | 2.1809 | 2.1809 | 0.19986 | 0.21809 | 0.021809 | 0.021809 | 0.21809 | 0.021809 | 6.398e-08 | 21.8333 | 21.8333 | 0.69579 | 2.4735 | 2.4735 | 7677.644 | 1535.5288 | 767.7644 | 59.9816 | 2.8791 | 7.6776 | 3.8388 | 76.7764 | 0.18474 | 1151.6466 | 0.003383 | 0.064845 | 0.021809 | 0.21809 | 2.6392 | 47.9853 | 1.0906 | 0.11425 | 0.11425 | 0.12628 | 38.3882 | 767.7644 | 7677.644 | 307.1058 | 153.5529 | 0.81575 | 153552.8807 | 2999.0797 | 0.40787 | 9.1172 | 15355.2881 | 0.076776 | 18.4743 | 0.012628 | 151.1536 | 268.7175 | 3.8388 | 0.18456 | 9.5971e-05 | 9.5971e-05 | 9.5971e-05 | 0.52784 | 10.7967 | 0.47985 | 0.13436 | 0.45586 | 1.2383 | 1.2383 | 7.6776 | 9.5971e-06 | 0.00029529 | 0.00029529 | 9.5971e-06 | 9.5971e-06 | 9.5971e-06 | 9.5971e-06 | 21.8333 | 0.38388 | 26871.7541 | 1151.6466 | 0.048965 | 767.7644 | 30.7106 | 537.4351 | 76.7764 | 2.1809 | 76776.4403 | 19.9139 | 2.9991 | 0.021615 | 19.9139 | 19.9939 | 21.8115 | 26.8718 | 3.8388 | 3.8388 | 11.5165 | 11.5165 | 767764.4034 | 767.7644 | 38.3882 | 3454.9398 | 191941.1009 | 115164.6605 | 115164.6605 | 38.3882 | 26871.7541 | 911.7202 | 0.038148 | 0.21809 | 0.55183 | 23032.9321 | 23.0329 | 0.52784 | 0.11516 | 0.95971 | 0.047044 | 0.0070567 | 0.14875 | 0.0055183 | 0.017035 | 91.172 | 0.12716 | 345.494 | 0.53744 | 0.53744 | 0.53744 | 0.53744 | 0.53744 | 0.53744 | 0.76776 | 0.53744 | 0.53744 | 0.53744 | 6.478 | 9.5971 | 0.021809 | 10.4316 | 21.8093 | 767.7644 | 2.1809 | 2.1809 | 38.3882 | 0.003199 | 0.003199 | 0.21593 | 0.21593 | 0.21593 | 6.2381e-05 | 0.21593 | 0.21593 | 0.21593 | 0.00021809 | 0.21593 | 0.062381 | 0.021809 | 0.21593 | 9.5971e-07 | 3.199e-05 | 3.199e-06 | 47.0256 | 11.5165 | 383.8822 | 1.3052 | 19.1941 | 2.4185 | 0.42227 | 0.076776 | 7677.644 | 278.3146 | 11.5165 | 11.5165 | 383.8822 | 767.7644 | 0.028791 | 2.3993 | 7.9176 | 23.0329 | 184.5588 | 30.7106 | 0.3359 | 0.059982 | 307.1058 | 115164.6605 | 64.7801 | 76776.4403 | 64.7801 | 0.39348 | 767.7644 | 767.7644 | 767.7644 | 115.1647 | 30.7106 | 0.021615 | 0.021615 | 34549.3982 | 5.2784 | 38.3882 | 295.5893 | 191941.1009 | 9.5971e-07 | 9.5971e-06 | 4.0787 | 76.7764 | 3071057.6137 | 76776.4403 | 18.4559 | 0.055797 | 11.5165 | 3.8388 | 153552.8807 | 2.6872 | 2.6872 | 0.21833 | 4.7985 | 0.74377 | 59.9816 | 76.7764 | 7.6776 | 76.7764 | 38388.2202 | 47.9853 | 11.5165 | 268.7175 | 767764.4034 | 2303.2932 | 2303.2932 | 2303.2932 | 3.8388 | 3.8388 | 0.028791 | 7677.644 | 16.0751 | 43.623 | 3838.822 | 3838.822 | 3838.822 | 3838.822 | 0.021615
>30-<=35 | 1500 | IT |  | 194.2599 | 13.342 | 853889.735 | 2561.6692 | 0.20547 | 17.0778 | 2.6684 | 42.6945 | 4.0026 | 194.2599 | 0.054457 | 42.6945 | 213.4724 | 213.4724 | 6.1373 | 29.3525 | 0.24016 | 0.045363 | 21347.2434 | 42.6945 | 6.671 | 12.8083 | 12.8083 | 8.5389 | 37.3577 | 0.062056 | 0.062056 | 0.062056 | 0.062056 | 0.062056 | 1147.4143 | 1.0674 | 8.6078 | 0.02404 | 2.4256 | 34.1556 | 0.0039759 | 2.4256 | 2.4256 | 0.0085389 | 2.4256 | 5.3368 | 0.11118 | 0.11118 | 0.11118 | 0.00032021 | 0.80052 | 112.073 | 0.0042961 | 2561.6692 | 242.8249 | 170.7779 | 85.389 | 11.8691 | 68311.1788 | 0.14836 | 0.14836 | 0.14836 | 0.02404 | 93.9279 | 404.3039 | 34155.5894 | 45.3629 | 4269.4487 | 2561.6692 | 38.425 | 0.78483 | 2.6684 | 6.4042 | 8.5389 | 2134724.3375 | 6.671 | 1.2808 | 2134.7243 | 8.4711 | 2134724.3375 | 11.4741 | 0.38692 | 0.88057 | 0.021347 | 0.02404 | 0.02404 | 0.02404 | 0.02404 | 24.2558 | 66.7101 | 0.42961 | 0.046964 | 0.046964 | 0.055503 | 0.042694 | 0.42961 | 25616.692 | 25616.692 | 25616.692 | 25616.692 | 17077.7947 | 34.1556 | 34.1556 | 256166.9205 | 6.671 | 2.4256 | 2.4256 | 0.22228 | 0.24256 | 0.024256 | 0.024256 | 0.24256 | 0.024256 | 7.1157e-08 | 24.2825 | 24.2825 | 0.77384 | 2.7509 | 2.7509 | 8538.8973 | 1707.7795 | 853.8897 | 66.7101 | 3.2021 | 8.5389 | 4.2694 | 85.389 | 0.20547 | 1280.8346 | 0.0037625 | 0.072119 | 0.024256 | 0.24256 | 2.9352 | 53.3681 | 1.2129 | 0.12707 | 0.12707 | 0.14044 | 42.6945 | 853.8897 | 8538.8973 | 341.5559 | 170.7779 | 0.90726 | 170777.947 | 3335.5068 | 0.45363 | 10.1399 | 17077.7947 | 0.085389 | 20.5467 | 0.014044 | 168.1095 | 298.8614 | 4.2694 | 0.20526 | 0.00010674 | 0.00010674 | 0.00010674 | 0.58705 | 12.0078 | 0.53368 | 0.14943 | 0.507 | 1.3772 | 1.3772 | 8.5389 | 1.0674e-05 | 0.00032842 | 0.00032842 | 1.0674e-05 | 1.0674e-05 | 1.0674e-05 | 1.0674e-05 | 24.2825 | 0.42694 | 29886.1407 | 1280.8346 | 0.054457 | 853.8897 | 34.1556 | 597.7228 | 85.389 | 2.4256 | 85388.9735 | 22.1478 | 3.3355 | 0.02404 | 22.1478 | 22.2367 | 24.2582 | 29.8861 | 4.2694 | 4.2694 | 12.8083 | 12.8083 | 853889.735 | 853.8897 | 42.6945 | 3842.5038 | 213472.4337 | 128083.4602 | 128083.4602 | 42.6945 | 29886.1407 | 1013.9941 | 0.042428 | 0.24256 | 0.61373 | 25616.692 | 25.6167 | 0.58705 | 0.12808 | 1.0674 | 0.052322 | 0.0078483 | 0.16544 | 0.0061373 | 0.018946 | 101.3994 | 0.14143 | 384.2504 | 0.59772 | 0.59772 | 0.59772 | 0.59772 | 0.59772 | 0.59772 | 0.85389 | 0.59772 | 0.59772 | 0.59772 | 7.2047 | 10.6736 | 0.024256 | 11.6018 | 24.2558 | 853.8897 | 2.4256 | 2.4256 | 42.6945 | 0.0035579 | 0.0035579 | 0.24016 | 0.24016 | 0.24016 | 6.9379e-05 | 0.24016 | 0.24016 | 0.24016 | 0.00024256 | 0.24016 | 0.069379 | 0.024256 | 0.24016 | 1.0674e-06 | 3.5579e-05 | 3.5579e-06 | 52.3007 | 12.8083 | 426.9449 | 1.4516 | 21.3472 | 2.6898 | 0.46964 | 0.085389 | 8538.8973 | 309.535 | 12.8083 | 12.8083 | 426.9449 | 853.8897 | 0.032021 | 2.6684 | 8.8057 | 25.6167 | 205.262 | 34.1556 | 0.37358 | 0.06671 | 341.5559 | 128083.4602 | 72.0469 | 85388.9735 | 72.0469 | 0.43762 | 853.8897 | 853.8897 | 853.8897 | 128.0835 | 34.1556 | 0.02404 | 0.02404 | 38425.0381 | 5.8705 | 42.6945 | 328.7475 | 213472.4337 | 1.0674e-06 | 1.0674e-05 | 4.5363 | 85.389 | 3415558.94 | 85388.9735 | 20.5262 | 0.062056 | 12.8083 | 4.2694 | 170777.947 | 2.9886 | 2.9886 | 0.24282 | 5.3368 | 0.82721 | 66.7101 | 85.389 | 8.5389 | 85.389 | 42694.4867 | 53.3681 | 12.8083 | 298.8614 | 853889.735 | 2561.6692 | 2561.6692 | 2561.6692 | 4.2694 | 4.2694 | 0.032021 | 8538.8973 | 17.8783 | 48.5165 | 4269.4487 | 4269.4487 | 4269.4487 | 4269.4487 | 0.02404
>30-<=35 | 1600 | IU |  | 220.2252 | 15.1254 | 968022.8395 | 2904.0685 | 0.23293 | 19.3605 | 3.0251 | 48.4011 | 4.5376 | 220.2252 | 0.061736 | 48.4011 | 242.0057 | 242.0057 | 6.9577 | 33.2758 | 0.27226 | 0.051426 | 24200.571 | 48.4011 | 7.5627 | 14.5203 | 14.5203 | 9.6802 | 42.351 | 0.07035 | 0.07035 | 0.07035 | 0.07035 | 0.07035 | 1300.7807 | 1.21 | 9.7583 | 0.027253 | 2.7498 | 38.7209 | 0.0045074 | 2.7498 | 2.7498 | 0.0096802 | 2.7498 | 6.0501 | 0.12604 | 0.12604 | 0.12604 | 0.00036301 | 0.90752 | 127.053 | 0.0048704 | 2904.0685 | 275.2815 | 193.6046 | 96.8023 | 13.4555 | 77441.8272 | 0.16819 | 0.16819 | 0.16819 | 0.027253 | 106.4825 | 458.3441 | 38720.9136 | 51.4262 | 4840.1142 | 2904.0685 | 43.561 | 0.88973 | 3.0251 | 7.2602 | 9.6802 | 2420057.0988 | 7.5627 | 1.452 | 2420.0571 | 9.6034 | 2420057.0988 | 13.0078 | 0.43864 | 0.99827 | 0.024201 | 0.027253 | 0.027253 | 0.027253 | 0.027253 | 27.4979 | 75.6268 | 0.48704 | 0.053241 | 0.053241 | 0.062921 | 0.048401 | 0.48704 | 29040.6852 | 29040.6852 | 29040.6852 | 29040.6852 | 19360.4568 | 38.7209 | 38.7209 | 290406.8519 | 7.5627 | 2.7498 | 2.7498 | 0.25199 | 0.27498 | 0.027498 | 0.027498 | 0.27498 | 0.027498 | 8.0669e-08 | 27.5281 | 27.5281 | 0.87727 | 3.1186 | 3.1186 | 9680.2284 | 1936.0457 | 968.0228 | 75.6268 | 3.6301 | 9.6802 | 4.8401 | 96.8023 | 0.23293 | 1452.0343 | 0.0042654 | 0.081759 | 0.027498 | 0.27498 | 3.3276 | 60.5014 | 1.375 | 0.14405 | 0.14405 | 0.15921 | 48.4011 | 968.0228 | 9680.2284 | 387.2091 | 193.6046 | 1.0285 | 193604.5679 | 3781.3392 | 0.51426 | 11.4953 | 19360.4568 | 0.096802 | 23.293 | 0.015921 | 190.5795 | 338.808 | 4.8401 | 0.2327 | 0.000121 | 0.000121 | 0.000121 | 0.66552 | 13.6128 | 0.60501 | 0.1694 | 0.57476 | 1.5613 | 1.5613 | 9.6802 | 1.21e-05 | 0.00037232 | 0.00037232 | 1.21e-05 | 1.21e-05 | 1.21e-05 | 1.21e-05 | 27.5281 | 0.48401 | 33880.7994 | 1452.0343 | 0.061736 | 968.0228 | 38.7209 | 677.616 | 96.8023 | 2.7498 | 96802.284 | 25.1081 | 3.7813 | 0.027253 | 25.1081 | 25.2089 | 27.5006 | 33.8808 | 4.8401 | 4.8401 | 14.5203 | 14.5203 | 968022.8395 | 968.0228 | 48.4011 | 4356.1028 | 242005.7099 | 145203.4259 | 145203.4259 | 48.4011 | 33880.7994 | 1149.5271 | 0.048099 | 0.27498 | 0.69577 | 29040.6852 | 29.0407 | 0.66552 | 0.1452 | 1.21 | 0.059315 | 0.0088973 | 0.18755 | 0.0069577 | 0.021478 | 114.9527 | 0.16033 | 435.6103 | 0.67762 | 0.67762 | 0.67762 | 0.67762 | 0.67762 | 0.67762 | 0.96802 | 0.67762 | 0.67762 | 0.67762 | 8.1677 | 12.1003 | 0.027498 | 13.1525 | 27.4979 | 968.0228 | 2.7498 | 2.7498 | 48.4011 | 0.0040334 | 0.0040334 | 0.27226 | 0.27226 | 0.27226 | 7.8652e-05 | 0.27226 | 0.27226 | 0.27226 | 0.00027498 | 0.27226 | 0.078652 | 0.027498 | 0.27226 | 1.21e-06 | 4.0334e-05 | 4.0334e-06 | 59.2914 | 14.5203 | 484.0114 | 1.6456 | 24.2006 | 3.0493 | 0.53241 | 0.096802 | 9680.2284 | 350.9083 | 14.5203 | 14.5203 | 484.0114 | 968.0228 | 0.036301 | 3.0251 | 9.9827 | 29.0407 | 232.6978 | 38.7209 | 0.42351 | 0.075627 | 387.2091 | 145203.4259 | 81.6769 | 96802.284 | 81.6769 | 0.49611 | 968.0228 | 968.0228 | 968.0228 | 145.2034 | 38.7209 | 0.027253 | 0.027253 | 43561.0278 | 6.6552 | 48.4011 | 372.6888 | 242005.7099 | 1.21e-06 | 1.21e-05 | 5.1426 | 96.8023 | 3872091.358 | 96802.284 | 23.2698 | 0.07035 | 14.5203 | 4.8401 | 193604.5679 | 3.3881 | 3.3881 | 0.27528 | 6.0501 | 0.93777 | 75.6268 | 96.8023 | 9.6802 | 96.8023 | 48401.142 | 60.5014 | 14.5203 | 338.808 | 968022.8395 | 2904.0685 | 2904.0685 | 2904.0685 | 4.8401 | 4.8401 | 0.036301 | 9680.2284 | 20.268 | 55.0013 | 4840.1142 | 4840.1142 | 4840.1142 | 4840.1142 | 0.027253
>30-<=35 | 1700 | IV |  | 234.9538 | 16.1369 | 1032763.7511 | 3098.2913 | 0.24851 | 20.6553 | 3.2274 | 51.6382 | 4.8411 | 234.9538 | 0.065865 | 51.6382 | 258.1909 | 258.1909 | 7.423 | 35.5013 | 0.29046 | 0.054866 | 25819.0938 | 51.6382 | 8.0685 | 15.4915 | 15.4915 | 10.3276 | 45.1834 | 0.075056 | 0.075056 | 0.075056 | 0.075056 | 0.075056 | 1387.7763 | 1.291 | 10.4109 | 0.029076 | 2.9337 | 41.3106 | 0.0048088 | 2.9337 | 2.9337 | 0.010328 | 2.9337 | 6.4548 | 0.13447 | 0.13447 | 0.13447 | 0.00038729 | 0.96822 | 135.5502 | 0.0051961 | 3098.2913 | 293.6922 | 206.5528 | 103.2764 | 14.3554 | 82621.1001 | 0.17944 | 0.17944 | 0.17944 | 0.029076 | 113.604 | 488.998 | 41310.55 | 54.8656 | 5163.8188 | 3098.2913 | 46.4744 | 0.94923 | 3.2274 | 7.7457 | 10.3276 | 2581909.3777 | 8.0685 | 1.5491 | 2581.9094 | 10.2457 | 2581909.3777 | 13.8778 | 0.46797 | 1.065 | 0.025819 | 0.029076 | 0.029076 | 0.029076 | 0.029076 | 29.3369 | 80.6847 | 0.51961 | 0.056802 | 0.056802 | 0.06713 | 0.051638 | 0.51961 | 30982.9125 | 30982.9125 | 30982.9125 | 30982.9125 | 20655.275 | 41.3106 | 41.3106 | 309829.1253 | 8.0685 | 2.9337 | 2.9337 | 0.26884 | 0.29337 | 0.029337 | 0.029337 | 0.29337 | 0.029337 | 8.6064e-08 | 29.3692 | 29.3692 | 0.93594 | 3.3272 | 3.3272 | 10327.6375 | 2065.5275 | 1032.7638 | 80.6847 | 3.8729 | 10.3276 | 5.1638 | 103.2764 | 0.24851 | 1549.1456 | 0.0045506 | 0.087227 | 0.029337 | 0.29337 | 3.5501 | 64.5477 | 1.467 | 0.15369 | 0.15369 | 0.16986 | 51.6382 | 1032.7638 | 10327.6375 | 413.1055 | 206.5528 | 1.0973 | 206552.7502 | 4034.2334 | 0.54866 | 12.2641 | 20655.275 | 0.10328 | 24.8509 | 0.016986 | 203.3254 | 361.4673 | 5.1638 | 0.24826 | 0.0001291 | 0.0001291 | 0.0001291 | 0.71003 | 14.5232 | 0.64548 | 0.18073 | 0.6132 | 1.6657 | 1.6657 | 10.3276 | 1.291e-05 | 0.00039722 | 0.00039722 | 1.291e-05 | 1.291e-05 | 1.291e-05 | 1.291e-05 | 29.3692 | 0.51638 | 36146.7313 | 1549.1456 | 0.065865 | 1032.7638 | 41.3106 | 722.9346 | 103.2764 | 2.9337 | 103276.3751 | 26.7873 | 4.0342 | 0.029076 | 26.7873 | 26.8949 | 29.3399 | 36.1467 | 5.1638 | 5.1638 | 15.4915 | 15.4915 | 1032763.7511 | 1032.7638 | 51.6382 | 4647.4369 | 258190.9378 | 154914.5627 | 154914.5627 | 51.6382 | 36146.7313 | 1226.407 | 0.051315 | 0.29337 | 0.7423 | 30982.9125 | 30.9829 | 0.71003 | 0.15491 | 1.291 | 0.063282 | 0.0094923 | 0.2001 | 0.007423 | 0.022914 | 122.6407 | 0.17105 | 464.7437 | 0.72293 | 0.72293 | 0.72293 | 0.72293 | 0.72293 | 0.72293 | 1.0328 | 0.72293 | 0.72293 | 0.72293 | 8.7139 | 12.9095 | 0.029337 | 14.0321 | 29.3369 | 1032.7638 | 2.9337 | 2.9337 | 51.6382 | 0.0043032 | 0.0043032 | 0.29046 | 0.29046 | 0.29046 | 8.3912e-05 | 0.29046 | 0.29046 | 0.29046 | 0.00029337 | 0.29046 | 0.083912 | 0.029337 | 0.29046 | 1.291e-06 | 4.3032e-05 | 4.3032e-06 | 63.2568 | 15.4915 | 516.3819 | 1.7557 | 25.8191 | 3.2532 | 0.56802 | 0.10328 | 10327.6375 | 374.3769 | 15.4915 | 15.4915 | 516.3819 | 1032.7638 | 0.038729 | 3.2274 | 10.6504 | 30.9829 | 248.2605 | 41.3106 | 0.45183 | 0.080685 | 413.1055 | 154914.5627 | 87.1394 | 103276.3751 | 87.1394 | 0.52929 | 1032.7638 | 1032.7638 | 1032.7638 | 154.9146 | 41.3106 | 0.029076 | 0.029076 | 46474.3688 | 7.1003 | 51.6382 | 397.614 | 258190.9378 | 1.291e-06 | 1.291e-05 | 5.4866 | 103.2764 | 4131055.0043 | 103276.3751 | 24.8261 | 0.075056 | 15.4915 | 5.1638 | 206552.7502 | 3.6147 | 3.6147 | 0.29369 | 6.4548 | 1.0005 | 80.6847 | 103.2764 | 10.3276 | 103.2764 | 51638.1876 | 64.5477 | 15.4915 | 361.4673 | 1032763.7511 | 3098.2913 | 3098.2913 | 3098.2913 | 5.1638 | 5.1638 | 0.038729 | 10327.6375 | 21.6235 | 58.6798 | 5163.8188 | 5163.8188 | 5163.8188 | 5163.8188 | 0.029076
>30-<=35 | 1800 | IW |  | 256.2129 | 17.597 | 1126210.704 | 3378.6321 | 0.27099 | 22.5242 | 3.5194 | 56.3105 | 5.2791 | 256.2129 | 0.071825 | 56.3105 | 281.5527 | 281.5527 | 8.0946 | 38.7135 | 0.31675 | 0.05983 | 28155.2676 | 56.3105 | 8.7985 | 16.8932 | 16.8932 | 11.2621 | 49.2717 | 0.081847 | 0.081847 | 0.081847 | 0.081847 | 0.081847 | 1513.3456 | 1.4078 | 11.3529 | 0.031706 | 3.1991 | 45.0484 | 0.0052439 | 3.1991 | 3.1991 | 0.011262 | 3.1991 | 7.0388 | 0.14664 | 0.14664 | 0.14664 | 0.00042233 | 1.0558 | 147.8152 | 0.0056662 | 3378.6321 | 320.2662 | 225.2421 | 112.6211 | 15.6543 | 90096.8563 | 0.19568 | 0.19568 | 0.19568 | 0.031706 | 123.8832 | 533.2437 | 45048.4282 | 59.8299 | 5631.0535 | 3378.6321 | 50.6795 | 1.0351 | 3.5194 | 8.4466 | 11.2621 | 2815526.76 | 8.7985 | 1.6893 | 2815.5268 | 11.1727 | 2815526.76 | 15.1335 | 0.51031 | 1.1614 | 0.028155 | 0.031706 | 0.031706 | 0.031706 | 0.031706 | 31.9914 | 87.9852 | 0.56662 | 0.061942 | 0.061942 | 0.073204 | 0.056311 | 0.56662 | 33786.3211 | 33786.3211 | 33786.3211 | 33786.3211 | 22524.2141 | 45.0484 | 45.0484 | 337863.2112 | 8.7985 | 3.1991 | 3.1991 | 0.29317 | 0.31991 | 0.031991 | 0.031991 | 0.31991 | 0.031991 | 9.3851e-08 | 32.0266 | 32.0266 | 1.0206 | 3.6283 | 3.6283 | 11262.107 | 2252.4214 | 1126.2107 | 87.9852 | 4.2233 | 11.2621 | 5.6311 | 112.6211 | 0.27099 | 1689.3161 | 0.0049624 | 0.095119 | 0.031991 | 0.31991 | 3.8713 | 70.3882 | 1.5997 | 0.16759 | 0.16759 | 0.18523 | 56.3105 | 1126.2107 | 11262.107 | 450.4843 | 225.2421 | 1.1966 | 225242.1408 | 4399.2606 | 0.5983 | 13.3738 | 22524.2141 | 0.11262 | 27.0994 | 0.018523 | 221.7227 | 394.1737 | 5.6311 | 0.27072 | 0.00014078 | 0.00014078 | 0.00014078 | 0.77427 | 15.8373 | 0.70388 | 0.19709 | 0.66869 | 1.8165 | 1.8165 | 11.2621 | 1.4078e-05 | 0.00043316 | 0.00043316 | 1.4078e-05 | 1.4078e-05 | 1.4078e-05 | 1.4078e-05 | 32.0266 | 0.56311 | 39417.3746 | 1689.3161 | 0.071825 | 1126.2107 | 45.0484 | 788.3475 | 112.6211 | 3.1991 | 112621.0704 | 29.2111 | 4.3993 | 0.031706 | 29.2111 | 29.3284 | 31.9946 | 39.4174 | 5.6311 | 5.6311 | 16.8932 | 16.8932 | 1126210.704 | 1126.2107 | 56.3105 | 5067.9482 | 281552.676 | 168931.6056 | 168931.6056 | 56.3105 | 39417.3746 | 1337.3752 | 0.055959 | 0.31991 | 0.80946 | 33786.3211 | 33.7863 | 0.77427 | 0.16893 | 1.4078 | 0.069008 | 0.010351 | 0.2182 | 0.0080946 | 0.024988 | 133.7375 | 0.18653 | 506.7948 | 0.78835 | 0.78835 | 0.78835 | 0.78835 | 0.78835 | 0.78835 | 1.1262 | 0.78835 | 0.78835 | 0.78835 | 9.5024 | 14.0776 | 0.031991 | 15.3018 | 31.9914 | 1126.2107 | 3.1991 | 3.1991 | 56.3105 | 0.0046925 | 0.0046925 | 0.31675 | 0.31675 | 0.31675 | 9.1505e-05 | 0.31675 | 0.31675 | 0.31675 | 0.00031991 | 0.31675 | 0.091505 | 0.031991 | 0.31675 | 1.4078e-06 | 4.6925e-05 | 4.6925e-06 | 68.9804 | 16.8932 | 563.1054 | 1.9146 | 28.1553 | 3.5476 | 0.61942 | 0.11262 | 11262.107 | 408.2514 | 16.8932 | 16.8932 | 563.1054 | 1126.2107 | 0.042233 | 3.5194 | 11.614 | 33.7863 | 270.7237 | 45.0484 | 0.49272 | 0.087985 | 450.4843 | 168931.6056 | 95.024 | 112621.0704 | 95.024 | 0.57718 | 1126.2107 | 1126.2107 | 1126.2107 | 168.9316 | 45.0484 | 0.031706 | 0.031706 | 50679.4817 | 7.7427 | 56.3105 | 433.5911 | 281552.676 | 1.4078e-06 | 1.4078e-05 | 5.983 | 112.6211 | 4504842.8159 | 112621.0704 | 27.0724 | 0.081847 | 16.8932 | 5.6311 | 225242.1408 | 3.9417 | 3.9417 | 0.32027 | 7.0388 | 1.091 | 87.9852 | 112.6211 | 11.2621 | 112.6211 | 56310.5352 | 70.3882 | 16.8932 | 394.1737 | 1126210.704 | 3378.6321 | 3378.6321 | 3378.6321 | 5.6311 | 5.6311 | 0.042233 | 11262.107 | 23.58 | 63.9892 | 5631.0535 | 5631.0535 | 5631.0535 | 5631.0535 | 0.031706
>30-<=35 | 1900 | IX |  | 278.4707 | 19.1257 | 1224046.9121 | 3672.1407 | 0.29454 | 24.4809 | 3.8251 | 61.2023 | 5.7377 | 278.4707 | 0.078064 | 61.2023 | 306.0117 | 306.0117 | 8.7978 | 42.0766 | 0.34426 | 0.065027 | 30601.1728 | 61.2023 | 9.5629 | 18.3607 | 18.3607 | 12.2405 | 53.5521 | 0.088957 | 0.088957 | 0.088957 | 0.088957 | 0.088957 | 1644.813 | 1.5301 | 12.3392 | 0.034461 | 3.4771 | 48.9619 | 0.0056995 | 3.4771 | 3.4771 | 0.01224 | 3.4771 | 7.6503 | 0.15938 | 0.15938 | 0.15938 | 0.00045902 | 1.1475 | 160.6562 | 0.0061585 | 3672.1407 | 348.0883 | 244.8094 | 122.4047 | 17.0143 | 97923.753 | 0.21268 | 0.21268 | 0.21268 | 0.034461 | 134.6452 | 579.5677 | 48961.8765 | 65.0275 | 6120.2346 | 3672.1407 | 55.0821 | 1.125 | 3.8251 | 9.1804 | 12.2405 | 3060117.2801 | 9.5629 | 1.8361 | 3060.1173 | 12.1433 | 3060117.2801 | 16.4481 | 0.55465 | 1.2623 | 0.030601 | 0.034461 | 0.034461 | 0.034461 | 0.034461 | 34.7706 | 95.6287 | 0.61585 | 0.067323 | 0.067323 | 0.079563 | 0.061202 | 0.61585 | 36721.4074 | 36721.4074 | 36721.4074 | 36721.4074 | 24480.9382 | 48.9619 | 48.9619 | 367214.0736 | 9.5629 | 3.4771 | 3.4771 | 0.31863 | 0.34771 | 0.034771 | 0.034771 | 0.34771 | 0.034771 | 1.02e-07 | 34.8088 | 34.8088 | 1.1093 | 3.9435 | 3.9435 | 12240.4691 | 2448.0938 | 1224.0469 | 95.6287 | 4.5902 | 12.2405 | 6.1202 | 122.4047 | 0.29454 | 1836.0704 | 0.0053935 | 0.10338 | 0.034771 | 0.34771 | 4.2077 | 76.5029 | 1.7387 | 0.18215 | 0.18215 | 0.20132 | 61.2023 | 1224.0469 | 12240.4691 | 489.6188 | 244.8094 | 1.3005 | 244809.3824 | 4781.4333 | 0.65027 | 14.5356 | 24480.9382 | 0.1224 | 29.4536 | 0.020132 | 240.9842 | 428.4164 | 6.1202 | 0.29424 | 0.00015301 | 0.00015301 | 0.00015301 | 0.84153 | 17.2132 | 0.76503 | 0.21421 | 0.72678 | 1.9743 | 1.9743 | 12.2405 | 1.5301e-05 | 0.00047079 | 0.00047079 | 1.5301e-05 | 1.5301e-05 | 1.5301e-05 | 1.5301e-05 | 34.8088 | 0.61202 | 42841.6419 | 1836.0704 | 0.078064 | 1224.0469 | 48.9619 | 856.8328 | 122.4047 | 3.4771 | 122404.6912 | 31.7487 | 4.7814 | 0.034461 | 31.7487 | 31.8762 | 34.7741 | 42.8416 | 6.1202 | 6.1202 | 18.3607 | 18.3607 | 1224046.9121 | 1224.0469 | 61.2023 | 5508.2111 | 306011.728 | 183607.0368 | 183607.0368 | 61.2023 | 42841.6419 | 1453.5557 | 0.06082 | 0.34771 | 0.87978 | 36721.4074 | 36.7214 | 0.84153 | 0.18361 | 1.5301 | 0.075003 | 0.01125 | 0.23716 | 0.0087978 | 0.027159 | 145.3556 | 0.20273 | 550.8211 | 0.85683 | 0.85683 | 0.85683 | 0.85683 | 0.85683 | 0.85683 | 1.224 | 0.85683 | 0.85683 | 0.85683 | 10.3279 | 15.3006 | 0.034771 | 16.6311 | 34.7706 | 1224.0469 | 3.4771 | 3.4771 | 61.2023 | 0.0051002 | 0.0051002 | 0.34426 | 0.34426 | 0.34426 | 9.9454e-05 | 0.34426 | 0.34426 | 0.34426 | 0.00034771 | 0.34426 | 0.099454 | 0.034771 | 0.34426 | 1.5301e-06 | 5.1002e-05 | 5.1002e-06 | 74.9729 | 18.3607 | 612.0235 | 2.0809 | 30.6012 | 3.8557 | 0.67323 | 0.1224 | 12240.4691 | 443.717 | 18.3607 | 18.3607 | 612.0235 | 1224.0469 | 0.045902 | 3.8251 | 12.623 | 36.7214 | 294.242 | 48.9619 | 0.53552 | 0.095629 | 489.6188 | 183607.0368 | 103.279 | 122404.6912 | 103.279 | 0.62732 | 1224.0469 | 1224.0469 | 1224.0469 | 183.607 | 48.9619 | 0.034461 | 0.034461 | 55082.111 | 8.4153 | 61.2023 | 471.2581 | 306011.728 | 1.5301e-06 | 1.5301e-05 | 6.5027 | 122.4047 | 4896187.6482 | 122404.6912 | 29.4242 | 0.088957 | 18.3607 | 6.1202 | 244809.3824 | 4.2842 | 4.2842 | 0.34809 | 7.6503 | 1.1858 | 95.6287 | 122.4047 | 12.2405 | 122.4047 | 61202.3456 | 76.5029 | 18.3607 | 428.4164 | 1224046.9121 | 3672.1407 | 3672.1407 | 3672.1407 | 6.1202 | 6.1202 | 0.045902 | 12240.4691 | 25.6285 | 69.5481 | 6120.2346 | 6120.2346 | 6120.2346 | 6120.2346 | 0.034461
>30-<=35 | 2000 | IY |  | 301.9959 | 20.7415 | 1327454.3468 | 3982.363 | 0.31942 | 26.5491 | 4.1483 | 66.3727 | 6.2224 | 301.9959 | 0.084659 | 66.3727 | 331.8636 | 331.8636 | 9.5411 | 45.6312 | 0.37335 | 0.070521 | 33186.3587 | 66.3727 | 10.3707 | 19.9118 | 19.9118 | 13.2745 | 58.0761 | 0.096472 | 0.096472 | 0.096472 | 0.096472 | 0.096472 | 1783.7668 | 1.6593 | 13.3816 | 0.037372 | 3.7708 | 53.0982 | 0.006181 | 3.7708 | 3.7708 | 0.013275 | 3.7708 | 8.2966 | 0.17285 | 0.17285 | 0.17285 | 0.0004978 | 1.2445 | 174.2284 | 0.0066788 | 3982.363 | 377.4948 | 265.4909 | 132.7454 | 18.4516 | 106196.3477 | 0.23065 | 0.23065 | 0.23065 | 0.037372 | 146.02 | 628.5295 | 53098.1739 | 70.521 | 6637.2717 | 3982.363 | 59.7354 | 1.2201 | 4.1483 | 9.9559 | 13.2745 | 3318635.867 | 10.3707 | 1.9912 | 3318.6359 | 13.1692 | 3318635.867 | 17.8377 | 0.6015 | 1.3689 | 0.033186 | 0.037372 | 0.037372 | 0.037372 | 0.037372 | 37.708 | 103.7074 | 0.66788 | 0.07301 | 0.07301 | 0.086285 | 0.066373 | 0.66788 | 39823.6304 | 39823.6304 | 39823.6304 | 39823.6304 | 26549.0869 | 53.0982 | 53.0982 | 398236.304 | 10.3707 | 3.7708 | 3.7708 | 0.34555 | 0.37708 | 0.037708 | 0.037708 | 0.37708 | 0.037708 | 1.1062e-07 | 37.7495 | 37.7495 | 1.203 | 4.2766 | 4.2766 | 13274.5435 | 2654.9087 | 1327.4543 | 103.7074 | 4.978 | 13.2745 | 6.6373 | 132.7454 | 0.31942 | 1991.1815 | 0.0058491 | 0.11212 | 0.037708 | 0.37708 | 4.5631 | 82.9659 | 1.8856 | 0.19754 | 0.19754 | 0.21833 | 66.3727 | 1327.4543 | 13274.5435 | 530.9817 | 265.4909 | 1.4104 | 265490.8694 | 5185.3685 | 0.70521 | 15.7635 | 26549.0869 | 0.13275 | 31.9419 | 0.021833 | 261.3426 | 464.609 | 6.6373 | 0.3191 | 0.00016593 | 0.00016593 | 0.00016593 | 0.91262 | 18.6673 | 0.82966 | 0.2323 | 0.78818 | 2.1411 | 2.1411 | 13.2745 | 1.6593e-05 | 0.00051056 | 0.00051056 | 1.6593e-05 | 1.6593e-05 | 1.6593e-05 | 1.6593e-05 | 37.7495 | 0.66373 | 46460.9021 | 1991.1815 | 0.084659 | 1327.4543 | 53.0982 | 929.218 | 132.7454 | 3.7708 | 132745.4347 | 34.4308 | 5.1854 | 0.037372 | 34.4308 | 34.5691 | 37.7118 | 46.4609 | 6.6373 | 6.6373 | 19.9118 | 19.9118 | 1327454.3468 | 1327.4543 | 66.3727 | 5973.5446 | 331863.5867 | 199118.152 | 199118.152 | 66.3727 | 46460.9021 | 1576.352 | 0.065958 | 0.37708 | 0.95411 | 39823.6304 | 39.8236 | 0.91262 | 0.19912 | 1.6593 | 0.081339 | 0.012201 | 0.25719 | 0.0095411 | 0.029453 | 157.6352 | 0.21986 | 597.3545 | 0.92922 | 0.92922 | 0.92922 | 0.92922 | 0.92922 | 0.92922 | 1.3275 | 0.92922 | 0.92922 | 0.92922 | 11.2004 | 16.5932 | 0.037708 | 18.0361 | 37.708 | 1327.4543 | 3.7708 | 3.7708 | 66.3727 | 0.0055311 | 0.0055311 | 0.37335 | 0.37335 | 0.37335 | 0.00010786 | 0.37335 | 0.37335 | 0.37335 | 0.00037708 | 0.37335 | 0.10786 | 0.037708 | 0.37335 | 1.6593e-06 | 5.5311e-05 | 5.5311e-06 | 81.3066 | 19.9118 | 663.7272 | 2.2567 | 33.1864 | 4.1815 | 0.7301 | 0.13275 | 13274.5435 | 481.2022 | 19.9118 | 19.9118 | 663.7272 | 1327.4543 | 0.04978 | 4.1483 | 13.6894 | 39.8236 | 319.0996 | 53.0982 | 0.58076 | 0.10371 | 530.9817 | 199118.152 | 112.004 | 132745.4347 | 112.004 | 0.68032 | 1327.4543 | 1327.4543 | 1327.4543 | 199.1182 | 53.0982 | 0.037372 | 0.037372 | 59735.4456 | 9.1262 | 66.3727 | 511.0699 | 331863.5867 | 1.6593e-06 | 1.6593e-05 | 7.0521 | 132.7454 | 5309817.3872 | 132745.4347 | 31.91 | 0.096472 | 19.9118 | 6.6373 | 265490.8694 | 4.6461 | 4.6461 | 0.37749 | 8.2966 | 1.286 | 103.7074 | 132.7454 | 13.2745 | 132.7454 | 66372.7173 | 82.9659 | 19.9118 | 464.609 | 1327454.3468 | 3982.363 | 3982.363 | 3982.363 | 6.6373 | 6.6373 | 0.04978 | 13274.5435 | 27.7936 | 75.4235 | 6637.2717 | 6637.2717 | 6637.2717 | 6637.2717 | 0.037372
>35-<=40 | 5 | IZ |  | 0.31767 | 0.021818 | 1396.3686 | 4.1891 | 0.000336 | 0.027927 | 0.0043637 | 0.069818 | 0.0065455 | 0.31767 | 8.9054e-05 | 0.069818 | 0.34909 | 0.34909 | 0.010036 | 0.048 | 0.00039273 | 7.4182e-05 | 34.9092 | 0.069818 | 0.010909 | 0.020946 | 0.020946 | 0.013964 | 0.061091 | 0.00010148 | 0.00010148 | 0.00010148 | 0.00010148 | 0.00010148 | 1.8764 | 0.0017455 | 0.014076 | 3.9312e-05 | 0.0039666 | 0.055855 | 6.5018e-06 | 0.0039666 | 0.0039666 | 1.3964e-05 | 0.0039666 | 0.0087273 | 0.00018182 | 0.00018182 | 0.00018182 | 5.2364e-07 | 0.0013091 | 0.18327 | 7.0255e-06 | 4.1891 | 0.39709 | 0.27927 | 0.13964 | 0.01941 | 111.7095 | 0.00024262 | 0.00024262 | 0.00024262 | 3.9312e-05 | 0.1536 | 0.66116 | 55.8547 | 0.074182 | 6.9818 | 4.1891 | 0.062837 | 0.0012834 | 0.0043637 | 0.010473 | 0.013964 | 3490.9216 | 0.010909 | 0.0020946 | 3.4909 | 0.013853 | 3490.9216 | 0.018764 | 0.00063273 | 0.00144 | 3.4909e-05 | 3.9312e-05 | 3.9312e-05 | 3.9312e-05 | 3.9312e-05 | 0.039666 | 0.10909 | 0.00070255 | 7.68e-05 | 7.68e-05 | 9.0764e-05 | 6.9818e-05 | 0.00070255 | 41.8911 | 41.8911 | 41.8911 | 41.8911 | 27.9274 | 0.055855 | 0.055855 | 418.9106 | 0.010909 | 0.0039666 | 0.0039666 | 0.00036349 | 0.00039666 | 3.9666e-05 | 3.9666e-05 | 0.00039666 | 3.9666e-05 | 1.1636e-10 | 0.039709 | 0.039709 | 0.0012655 | 0.0044986 | 0.0044986 | 13.9637 | 2.7927 | 1.3964 | 0.10909 | 0.0052364 | 0.013964 | 0.0069818 | 0.13964 | 0.000336 | 2.0946 | 6.1527e-06 | 0.00011794 | 3.9666e-05 | 0.00039666 | 0.0048 | 0.087273 | 0.0019835 | 0.00020779 | 0.00020779 | 0.00022967 | 0.069818 | 1.3964 | 13.9637 | 0.55855 | 0.27927 | 0.0014836 | 279.2737 | 5.4546 | 0.00074182 | 0.016582 | 27.9274 | 0.00013964 | 0.0336 | 2.2967e-05 | 0.27491 | 0.48873 | 0.0069818 | 0.00033567 | 1.7455e-07 | 1.7455e-07 | 1.7455e-07 | 0.00096 | 0.019636 | 0.00087273 | 0.00024436 | 0.00082909 | 0.0022522 | 0.0022522 | 0.013964 | 1.7455e-08 | 5.3706e-07 | 5.3706e-07 | 1.7455e-08 | 1.7455e-08 | 1.7455e-08 | 1.7455e-08 | 0.039709 | 0.00069818 | 48.8729 | 2.0946 | 8.9054e-05 | 1.3964 | 0.055855 | 0.97746 | 0.13964 | 0.0039666 | 139.6369 | 0.036218 | 0.0054546 | 3.9312e-05 | 0.036218 | 0.036364 | 0.03967 | 0.048873 | 0.0069818 | 0.0069818 | 0.020946 | 0.020946 | 1396.3686 | 1.3964 | 0.069818 | 6.2837 | 349.0922 | 209.4553 | 209.4553 | 0.069818 | 48.8729 | 1.6582 | 6.9382e-05 | 0.00039666 | 0.0010036 | 41.8911 | 0.041891 | 0.00096 | 0.00020946 | 0.0017455 | 8.5562e-05 | 1.2834e-05 | 0.00027055 | 1.0036e-05 | 3.0982e-05 | 0.16582 | 0.00023127 | 0.62837 | 0.00097746 | 0.00097746 | 0.00097746 | 0.00097746 | 0.00097746 | 0.00097746 | 0.0013964 | 0.00097746 | 0.00097746 | 0.00097746 | 0.011782 | 0.017455 | 3.9666e-05 | 0.018972 | 0.039666 | 1.3964 | 0.0039666 | 0.0039666 | 0.069818 | 5.8182e-06 | 5.8182e-06 | 0.00039273 | 0.00039273 | 0.00039273 | 1.1345e-07 | 0.00039273 | 0.00039273 | 0.00039273 | 3.9666e-07 | 0.00039273 | 0.00011345 | 3.9666e-05 | 0.00039273 | 1.7455e-09 | 5.8182e-08 | 5.8182e-09 | 0.085528 | 0.020946 | 0.69818 | 0.0023738 | 0.034909 | 0.0043986 | 0.000768 | 0.00013964 | 13.9637 | 0.50618 | 0.020946 | 0.020946 | 0.69818 | 1.3964 | 5.2364e-05 | 0.0043637 | 0.0144 | 0.041891 | 0.33567 | 0.055855 | 0.00061091 | 0.00010909 | 0.55855 | 209.4553 | 0.11782 | 139.6369 | 0.11782 | 0.00071564 | 1.3964 | 1.3964 | 1.3964 | 0.20946 | 0.055855 | 3.9312e-05 | 3.9312e-05 | 62.8366 | 0.0096 | 0.069818 | 0.5376 | 349.0922 | 1.7455e-09 | 1.7455e-08 | 0.0074182 | 0.13964 | 5585.4745 | 139.6369 | 0.033567 | 0.00010148 | 0.020946 | 0.0069818 | 279.2737 | 0.0048873 | 0.0048873 | 0.00039709 | 0.0087273 | 0.0013527 | 0.10909 | 0.13964 | 0.013964 | 0.13964 | 69.8184 | 0.087273 | 0.020946 | 0.48873 | 1396.3686 | 4.1891 | 4.1891 | 4.1891 | 0.0069818 | 0.0069818 | 5.2364e-05 | 13.9637 | 0.029236 | 0.079339 | 6.9818 | 6.9818 | 6.9818 | 6.9818 | 3.9312e-05
>35-<=40 | 10 | JA |  | 0.42032 | 0.028868 | 1847.5752 | 5.5427 | 0.00044457 | 0.036952 | 0.0057737 | 0.092379 | 0.0086605 | 0.42032 | 0.00011783 | 0.092379 | 0.46189 | 0.46189 | 0.013279 | 0.06351 | 0.00051963 | 9.8152e-05 | 46.1894 | 0.092379 | 0.014434 | 0.027714 | 0.027714 | 0.018476 | 0.080831 | 0.00013427 | 0.00013427 | 0.00013427 | 0.00013427 | 0.00013427 | 2.4827 | 0.0023095 | 0.018625 | 5.2015e-05 | 0.0052483 | 0.073903 | 8.6028e-06 | 0.0052483 | 0.0052483 | 1.8476e-05 | 0.0052483 | 0.011547 | 0.00024057 | 0.00024057 | 0.00024057 | 6.9284e-07 | 0.0017321 | 0.24249 | 9.2956e-06 | 5.5427 | 0.5254 | 0.36952 | 0.18476 | 0.025681 | 147.806 | 0.00032102 | 0.00032102 | 0.00032102 | 5.2015e-05 | 0.20323 | 0.8748 | 73.903 | 0.098152 | 9.2379 | 5.5427 | 0.083141 | 0.0016981 | 0.0057737 | 0.013857 | 0.018476 | 4618.9381 | 0.014434 | 0.0027714 | 4.6189 | 0.018329 | 4618.9381 | 0.024827 | 0.00083718 | 0.0019053 | 4.6189e-05 | 5.2015e-05 | 5.2015e-05 | 5.2015e-05 | 5.2015e-05 | 0.052483 | 0.14434 | 0.00092956 | 0.00010162 | 0.00010162 | 0.00012009 | 9.2379e-05 | 0.00092956 | 55.4273 | 55.4273 | 55.4273 | 55.4273 | 36.9515 | 0.073903 | 0.073903 | 554.2726 | 0.014434 | 0.0052483 | 0.0052483 | 0.00048095 | 0.00052483 | 5.2483e-05 | 5.2483e-05 | 0.00052483 | 5.2483e-05 | 1.5396e-10 | 0.05254 | 0.05254 | 0.0016744 | 0.0059522 | 0.0059522 | 18.4758 | 3.6952 | 1.8476 | 0.14434 | 0.0069284 | 0.018476 | 0.0092379 | 0.18476 | 0.00044457 | 2.7714 | 8.1409e-06 | 0.00015605 | 5.2483e-05 | 0.00052483 | 0.006351 | 0.11547 | 0.0026244 | 0.00027494 | 0.00027494 | 0.00030388 | 0.092379 | 1.8476 | 18.4758 | 0.73903 | 0.36952 | 0.001963 | 369.515 | 7.2171 | 0.00098152 | 0.02194 | 36.9515 | 0.00018476 | 0.044457 | 3.0388e-05 | 0.36374 | 0.64665 | 0.0092379 | 0.00044413 | 2.3095e-07 | 2.3095e-07 | 2.3095e-07 | 0.0012702 | 0.025982 | 0.0011547 | 0.00032333 | 0.001097 | 0.00298 | 0.00298 | 0.018476 | 2.3095e-08 | 7.1061e-07 | 7.1061e-07 | 2.3095e-08 | 2.3095e-08 | 2.3095e-08 | 2.3095e-08 | 0.05254 | 0.00092379 | 64.6651 | 2.7714 | 0.00011783 | 1.8476 | 0.073903 | 1.2933 | 0.18476 | 0.0052483 | 184.7575 | 0.047921 | 0.0072171 | 5.2015e-05 | 0.047921 | 0.048114 | 0.052488 | 0.064665 | 0.0092379 | 0.0092379 | 0.027714 | 0.027714 | 1847.5752 | 1.8476 | 0.092379 | 8.3141 | 461.8938 | 277.1363 | 277.1363 | 0.092379 | 64.6651 | 2.194 | 9.1801e-05 | 0.00052483 | 0.0013279 | 55.4273 | 0.055427 | 0.0012702 | 0.00027714 | 0.0023095 | 0.00011321 | 1.6981e-05 | 0.00035797 | 1.3279e-05 | 4.0993e-05 | 0.2194 | 0.000306 | 0.83141 | 0.0012933 | 0.0012933 | 0.0012933 | 0.0012933 | 0.0012933 | 0.0012933 | 0.0018476 | 0.0012933 | 0.0012933 | 0.0012933 | 0.015589 | 0.023095 | 5.2483e-05 | 0.025103 | 0.052483 | 1.8476 | 0.0052483 | 0.0052483 | 0.092379 | 7.6982e-06 | 7.6982e-06 | 0.00051963 | 0.00051963 | 0.00051963 | 1.5012e-07 | 0.00051963 | 0.00051963 | 0.00051963 | 5.2483e-07 | 0.00051963 | 0.00015012 | 5.2483e-05 | 0.00051963 | 2.3095e-09 | 7.6982e-08 | 7.6982e-09 | 0.11316 | 0.027714 | 0.92379 | 0.0031409 | 0.046189 | 0.0058199 | 0.0010162 | 0.00018476 | 18.4758 | 0.66975 | 0.027714 | 0.027714 | 0.92379 | 1.8476 | 6.9284e-05 | 0.0057737 | 0.019053 | 0.055427 | 0.44413 | 0.073903 | 0.00080831 | 0.00014434 | 0.73903 | 277.1363 | 0.15589 | 184.7575 | 0.15589 | 0.00094688 | 1.8476 | 1.8476 | 1.8476 | 0.27714 | 0.073903 | 5.2015e-05 | 5.2015e-05 | 83.1409 | 0.012702 | 0.092379 | 0.71132 | 461.8938 | 2.3095e-09 | 2.3095e-08 | 0.0098152 | 0.18476 | 7390.3009 | 184.7575 | 0.044413 | 0.00013427 | 0.027714 | 0.0092379 | 369.515 | 0.0064665 | 0.0064665 | 0.0005254 | 0.011547 | 0.0017898 | 0.14434 | 0.18476 | 0.018476 | 0.18476 | 92.3788 | 0.11547 | 0.027714 | 0.64665 | 1847.5752 | 5.5427 | 5.5427 | 5.5427 | 0.0092379 | 0.0092379 | 6.9284e-05 | 18.4758 | 0.038684 | 0.10498 | 9.2379 | 9.2379 | 9.2379 | 9.2379 | 5.2015e-05
>35-<=40 | 15 | JB |  | 0.66062 | 0.045372 | 2903.8027 | 8.7114 | 0.00069873 | 0.058076 | 0.0090744 | 0.14519 | 0.013612 | 0.66062 | 0.00018519 | 0.14519 | 0.72595 | 0.72595 | 0.020871 | 0.099818 | 0.00081669 | 0.00015426 | 72.5951 | 0.14519 | 0.022686 | 0.043557 | 0.043557 | 0.029038 | 0.12704 | 0.00021103 | 0.00021103 | 0.00021103 | 0.00021103 | 0.00021103 | 3.902 | 0.0036298 | 0.029272 | 8.1751e-05 | 0.0082486 | 0.11615 | 1.3521e-05 | 0.0082486 | 0.0082486 | 2.9038e-05 | 0.0082486 | 0.018149 | 0.0003781 | 0.0003781 | 0.0003781 | 1.0889e-06 | 0.0027223 | 0.38112 | 1.461e-05 | 8.7114 | 0.82577 | 0.58076 | 0.29038 | 0.040363 | 232.3042 | 0.00050454 | 0.00050454 | 0.00050454 | 8.1751e-05 | 0.31942 | 1.3749 | 116.1521 | 0.15426 | 14.519 | 8.7114 | 0.13067 | 0.0026689 | 0.0090744 | 0.021779 | 0.029038 | 7259.5067 | 0.022686 | 0.0043557 | 7.2595 | 0.028808 | 7259.5067 | 0.03902 | 0.0013158 | 0.0029945 | 7.2595e-05 | 8.1751e-05 | 8.1751e-05 | 8.1751e-05 | 8.1751e-05 | 0.082486 | 0.22686 | 0.001461 | 0.00015971 | 0.00015971 | 0.00018875 | 0.00014519 | 0.001461 | 87.1141 | 87.1141 | 87.1141 | 87.1141 | 58.0761 | 0.11615 | 0.11615 | 871.1408 | 0.022686 | 0.0082486 | 0.0082486 | 0.0007559 | 0.00082486 | 8.2486e-05 | 8.2486e-05 | 0.00082486 | 8.2486e-05 | 2.4198e-10 | 0.082577 | 0.082577 | 0.0026316 | 0.009355 | 0.009355 | 29.038 | 5.8076 | 2.9038 | 0.22686 | 0.010889 | 0.029038 | 0.014519 | 0.29038 | 0.00069873 | 4.3557 | 1.2795e-05 | 0.00024525 | 8.2486e-05 | 0.00082486 | 0.0099818 | 0.18149 | 0.0041247 | 0.00043211 | 0.00043211 | 0.0004776 | 0.14519 | 2.9038 | 29.038 | 1.1615 | 0.58076 | 0.0030853 | 580.7605 | 11.343 | 0.0015426 | 0.034483 | 58.0761 | 0.00029038 | 0.069873 | 4.776e-05 | 0.57169 | 1.0163 | 0.014519 | 0.00069803 | 3.6298e-07 | 3.6298e-07 | 3.6298e-07 | 0.0019964 | 0.040835 | 0.0018149 | 0.00050817 | 0.0017241 | 0.0046836 | 0.0046836 | 0.029038 | 3.6298e-08 | 1.1168e-06 | 1.1168e-06 | 3.6298e-08 | 3.6298e-08 | 3.6298e-08 | 3.6298e-08 | 0.082577 | 0.0014519 | 101.6331 | 4.3557 | 0.00018519 | 2.9038 | 0.11615 | 2.0327 | 0.29038 | 0.0082486 | 290.3803 | 0.075317 | 0.011343 | 8.1751e-05 | 0.075317 | 0.07562 | 0.082494 | 0.10163 | 0.014519 | 0.014519 | 0.043557 | 0.043557 | 2903.8027 | 2.9038 | 0.14519 | 13.0671 | 725.9507 | 435.5704 | 435.5704 | 0.14519 | 101.6331 | 3.4483 | 0.00014428 | 0.00082486 | 0.0020871 | 87.1141 | 0.087114 | 0.0019964 | 0.00043557 | 0.0036298 | 0.00017793 | 2.6689e-05 | 0.00056261 | 2.0871e-05 | 6.4428e-05 | 0.34483 | 0.00048094 | 1.3067 | 0.0020327 | 0.0020327 | 0.0020327 | 0.0020327 | 0.0020327 | 0.0020327 | 0.0029038 | 0.0020327 | 0.0020327 | 0.0020327 | 0.024501 | 0.036298 | 8.2486e-05 | 0.039454 | 0.082486 | 2.9038 | 0.0082486 | 0.0082486 | 0.14519 | 1.2099e-05 | 1.2099e-05 | 0.00081669 | 0.00081669 | 0.00081669 | 2.3593e-07 | 0.00081669 | 0.00081669 | 0.00081669 | 8.2486e-07 | 0.00081669 | 0.00023593 | 8.2486e-05 | 0.00081669 | 3.6298e-09 | 1.2099e-07 | 1.2099e-08 | 0.17786 | 0.043557 | 1.4519 | 0.0049365 | 0.072595 | 0.009147 | 0.0015971 | 0.00029038 | 29.038 | 1.0526 | 0.043557 | 0.043557 | 1.4519 | 2.9038 | 0.00010889 | 0.0090744 | 0.029945 | 0.087114 | 0.69803 | 0.11615 | 0.0012704 | 0.00022686 | 1.1615 | 435.5704 | 0.24501 | 290.3803 | 0.24501 | 0.0014882 | 2.9038 | 2.9038 | 2.9038 | 0.43557 | 0.11615 | 8.1751e-05 | 8.1751e-05 | 130.6711 | 0.019964 | 0.14519 | 1.118 | 725.9507 | 3.6298e-09 | 3.6298e-08 | 0.015426 | 0.29038 | 11615.2107 | 290.3803 | 0.069803 | 0.00021103 | 0.043557 | 0.014519 | 580.7605 | 0.010163 | 0.010163 | 0.00082577 | 0.018149 | 0.0028131 | 0.22686 | 0.29038 | 0.029038 | 0.29038 | 145.1901 | 0.18149 | 0.043557 | 1.0163 | 2903.8027 | 8.7114 | 8.7114 | 8.7114 | 0.014519 | 0.014519 | 0.00010889 | 29.038 | 0.060798 | 0.16499 | 14.519 | 14.519 | 14.519 | 14.519 | 8.1751e-05
>35-<=40 | 20 | JC |  | 0.9345 | 0.064182 | 4107.6737 | 12.323 | 0.00098841 | 0.082153 | 0.012836 | 0.20538 | 0.019255 | 0.9345 | 0.00026197 | 0.20538 | 1.0269 | 1.0269 | 0.029524 | 0.1412 | 0.0011553 | 0.00021822 | 102.6918 | 0.20538 | 0.032091 | 0.061615 | 0.061615 | 0.041077 | 0.17971 | 0.00029852 | 0.00029852 | 0.00029852 | 0.00029852 | 0.00029852 | 5.5197 | 0.0051346 | 0.041408 | 0.00011564 | 0.011668 | 0.16431 | 1.9126e-05 | 0.011668 | 0.011668 | 4.1077e-05 | 0.011668 | 0.025673 | 0.00053485 | 0.00053485 | 0.00053485 | 1.5404e-06 | 0.0038509 | 0.53913 | 2.0667e-05 | 12.323 | 1.1681 | 0.82153 | 0.41077 | 0.057097 | 328.6139 | 0.00071371 | 0.00071371 | 0.00071371 | 0.00011564 | 0.45184 | 1.9449 | 164.3069 | 0.21822 | 20.5384 | 12.323 | 0.18485 | 0.0037754 | 0.012836 | 0.030808 | 0.041077 | 10269.1842 | 0.032091 | 0.0061615 | 10.2692 | 0.040751 | 10269.1842 | 0.055197 | 0.0018613 | 0.004236 | 0.00010269 | 0.00011564 | 0.00011564 | 0.00011564 | 0.00011564 | 0.11668 | 0.32091 | 0.0020667 | 0.00022592 | 0.00022592 | 0.000267 | 0.00020538 | 0.0020667 | 123.2302 | 123.2302 | 123.2302 | 123.2302 | 82.1535 | 0.16431 | 0.16431 | 1232.3021 | 0.032091 | 0.011668 | 0.011668 | 0.0010693 | 0.0011668 | 0.00011668 | 0.00011668 | 0.0011668 | 0.00011668 | 3.4231e-10 | 0.11681 | 0.11681 | 0.0037226 | 0.013233 | 0.013233 | 41.0767 | 8.2153 | 4.1077 | 0.32091 | 0.015404 | 0.041077 | 0.020538 | 0.41077 | 0.00098841 | 6.1615 | 1.8099e-05 | 0.00034693 | 0.00011668 | 0.0011668 | 0.01412 | 0.25673 | 0.0058348 | 0.00061126 | 0.00061126 | 0.0006756 | 0.20538 | 4.1077 | 41.0767 | 1.6431 | 0.82153 | 0.0043644 | 821.5347 | 16.0456 | 0.0021822 | 0.048779 | 82.1535 | 0.00041077 | 0.098841 | 6.756e-05 | 0.8087 | 1.4377 | 0.020538 | 0.00098742 | 5.1346e-07 | 5.1346e-07 | 5.1346e-07 | 0.002824 | 0.057764 | 0.0025673 | 0.00071884 | 0.0024389 | 0.0066253 | 0.0066253 | 0.041077 | 5.1346e-08 | 1.5799e-06 | 1.5799e-06 | 5.1346e-08 | 5.1346e-08 | 5.1346e-08 | 5.1346e-08 | 0.11681 | 0.0020538 | 143.7686 | 6.1615 | 0.00026197 | 4.1077 | 0.16431 | 2.8754 | 0.41077 | 0.011668 | 410.7674 | 0.10654 | 0.016046 | 0.00011564 | 0.10654 | 0.10697 | 0.1167 | 0.14377 | 0.020538 | 0.020538 | 0.061615 | 0.061615 | 4107.6737 | 4.1077 | 0.20538 | 18.4845 | 1026.9184 | 616.1511 | 616.1511 | 0.20538 | 143.7686 | 4.8779 | 0.0002041 | 0.0011668 | 0.0029524 | 123.2302 | 0.12323 | 0.002824 | 0.00061615 | 0.0051346 | 0.0002517 | 3.7754e-05 | 0.00079586 | 2.9524e-05 | 9.1139e-05 | 0.48779 | 0.00068033 | 1.8485 | 0.0028754 | 0.0028754 | 0.0028754 | 0.0028754 | 0.0028754 | 0.0028754 | 0.0041077 | 0.0028754 | 0.0028754 | 0.0028754 | 0.034658 | 0.051346 | 0.00011668 | 0.055811 | 0.11668 | 4.1077 | 0.011668 | 0.011668 | 0.20538 | 1.7115e-05 | 1.7115e-05 | 0.0011553 | 0.0011553 | 0.0011553 | 3.3375e-07 | 0.0011553 | 0.0011553 | 0.0011553 | 1.1668e-06 | 0.0011553 | 0.00033375 | 0.00011668 | 0.0011553 | 5.1346e-09 | 1.7115e-07 | 1.7115e-08 | 0.2516 | 0.061615 | 2.0538 | 0.006983 | 0.10269 | 0.012939 | 0.0022592 | 0.00041077 | 41.0767 | 1.489 | 0.061615 | 0.061615 | 2.0538 | 4.1077 | 0.00015404 | 0.012836 | 0.04236 | 0.12323 | 0.98742 | 0.16431 | 0.0017971 | 0.00032091 | 1.6431 | 616.1511 | 0.34658 | 410.7674 | 0.34658 | 0.0021052 | 4.1077 | 4.1077 | 4.1077 | 0.61615 | 0.16431 | 0.00011564 | 0.00011564 | 184.8453 | 0.02824 | 0.20538 | 1.5815 | 1026.9184 | 5.1346e-09 | 5.1346e-08 | 0.021822 | 0.41077 | 16430.6947 | 410.7674 | 0.098742 | 0.00029852 | 0.061615 | 0.020538 | 821.5347 | 0.014377 | 0.014377 | 0.0011681 | 0.025673 | 0.0039793 | 0.32091 | 0.41077 | 0.041077 | 0.41077 | 205.3837 | 0.25673 | 0.061615 | 1.4377 | 4107.6737 | 12.323 | 12.323 | 12.323 | 0.020538 | 0.020538 | 0.00015404 | 41.0767 | 0.086004 | 0.23339 | 20.5384 | 20.5384 | 20.5384 | 20.5384 | 0.00011564
>35-<=40 | 25 | JD |  | 1.17 | 0.080356 | 5142.7718 | 15.4283 | 0.0012375 | 0.10286 | 0.016071 | 0.25714 | 0.024107 | 1.17 | 0.00032798 | 0.25714 | 1.2857 | 1.2857 | 0.036964 | 0.17678 | 0.0014464 | 0.00027321 | 128.5693 | 0.25714 | 0.040178 | 0.077142 | 0.077142 | 0.051428 | 0.225 | 0.00037375 | 0.00037375 | 0.00037375 | 0.00037375 | 0.00037375 | 6.9106 | 0.0064285 | 0.051842 | 0.00014479 | 0.014609 | 0.20571 | 2.3946e-05 | 0.014609 | 0.014609 | 5.1428e-05 | 0.014609 | 0.032142 | 0.00066963 | 0.00066963 | 0.00066963 | 1.9285e-06 | 0.0048213 | 0.67499 | 2.5875e-05 | 15.4283 | 1.4625 | 1.0286 | 0.51428 | 0.071485 | 411.4217 | 0.00089356 | 0.00089356 | 0.00089356 | 0.00014479 | 0.5657 | 2.435 | 205.7109 | 0.27321 | 25.7139 | 15.4283 | 0.23142 | 0.0047268 | 0.016071 | 0.038571 | 0.051428 | 12856.9295 | 0.040178 | 0.0077142 | 12.8569 | 0.05102 | 12856.9295 | 0.069106 | 0.0023303 | 0.0053035 | 0.00012857 | 0.00014479 | 0.00014479 | 0.00014479 | 0.00014479 | 0.14609 | 0.40178 | 0.0025875 | 0.00028285 | 0.00028285 | 0.00033428 | 0.00025714 | 0.0025875 | 154.2832 | 154.2832 | 154.2832 | 154.2832 | 102.8554 | 0.20571 | 0.20571 | 1542.8315 | 0.040178 | 0.014609 | 0.014609 | 0.0013387 | 0.0014609 | 0.00014609 | 0.00014609 | 0.0014609 | 0.00014609 | 4.2856e-10 | 0.14625 | 0.14625 | 0.0046606 | 0.016568 | 0.016568 | 51.4277 | 10.2855 | 5.1428 | 0.40178 | 0.019285 | 0.051428 | 0.025714 | 0.51428 | 0.0012375 | 7.7142 | 2.266e-05 | 0.00043436 | 0.00014609 | 0.0014609 | 0.017678 | 0.32142 | 0.0073051 | 0.00076529 | 0.00076529 | 0.00084585 | 0.25714 | 5.1428 | 51.4277 | 2.0571 | 1.0286 | 0.0054642 | 1028.5544 | 20.089 | 0.0027321 | 0.06107 | 102.8554 | 0.00051428 | 0.12375 | 8.4585e-05 | 1.0125 | 1.8 | 0.025714 | 0.0012362 | 6.4285e-07 | 6.4285e-07 | 6.4285e-07 | 0.0035357 | 0.07232 | 0.0032142 | 0.00089999 | 0.0030535 | 0.0082948 | 0.0082948 | 0.051428 | 6.4285e-08 | 1.978e-06 | 1.978e-06 | 6.4285e-08 | 6.4285e-08 | 6.4285e-08 | 6.4285e-08 | 0.14625 | 0.0025714 | 179.997 | 7.7142 | 0.00032798 | 5.1428 | 0.20571 | 3.5999 | 0.51428 | 0.014609 | 514.2772 | 0.13339 | 0.020089 | 0.00014479 | 0.13339 | 0.13393 | 0.1461 | 0.18 | 0.025714 | 0.025714 | 0.077142 | 0.077142 | 5142.7718 | 5.1428 | 0.25714 | 23.1425 | 1285.693 | 771.4158 | 771.4158 | 0.25714 | 179.997 | 6.107 | 0.00025553 | 0.0014609 | 0.0036964 | 154.2832 | 0.15428 | 0.0035357 | 0.00077142 | 0.0064285 | 0.00031512 | 4.7268e-05 | 0.00099641 | 3.6964e-05 | 0.00011411 | 0.6107 | 0.00085177 | 2.3142 | 0.0035999 | 0.0035999 | 0.0035999 | 0.0035999 | 0.0035999 | 0.0035999 | 0.0051428 | 0.0035999 | 0.0035999 | 0.0035999 | 0.043392 | 0.064285 | 0.00014609 | 0.069875 | 0.14609 | 5.1428 | 0.014609 | 0.014609 | 0.25714 | 2.1428e-05 | 2.1428e-05 | 0.0014464 | 0.0014464 | 0.0014464 | 4.1785e-07 | 0.0014464 | 0.0014464 | 0.0014464 | 1.4609e-06 | 0.0014464 | 0.00041785 | 0.00014609 | 0.0014464 | 6.4285e-09 | 2.1428e-07 | 2.1428e-08 | 0.31499 | 0.077142 | 2.5714 | 0.0087427 | 0.12857 | 0.0162 | 0.0028285 | 0.00051428 | 51.4277 | 1.8643 | 0.077142 | 0.077142 | 2.5714 | 5.1428 | 0.00019285 | 0.016071 | 0.053035 | 0.15428 | 1.2362 | 0.20571 | 0.00225 | 0.00040178 | 2.0571 | 771.4158 | 0.43392 | 514.2772 | 0.43392 | 0.0026357 | 5.1428 | 5.1428 | 5.1428 | 0.77142 | 0.20571 | 0.00014479 | 0.00014479 | 231.4247 | 0.035357 | 0.25714 | 1.98 | 1285.693 | 6.4285e-09 | 6.4285e-08 | 0.027321 | 0.51428 | 20571.0872 | 514.2772 | 0.12362 | 0.00037375 | 0.077142 | 0.025714 | 1028.5544 | 0.018 | 0.018 | 0.0014625 | 0.032142 | 0.0049821 | 0.40178 | 0.51428 | 0.051428 | 0.51428 | 257.1386 | 0.32142 | 0.077142 | 1.8 | 5142.7718 | 15.4283 | 15.4283 | 15.4283 | 0.025714 | 0.025714 | 0.00019285 | 51.4277 | 0.10768 | 0.2922 | 25.7139 | 25.7139 | 25.7139 | 25.7139 | 0.00014479
>35-<=40 | 35 | JE |  | 2.2182 | 0.15235 | 9750.4328 | 29.2513 | 0.0023462 | 0.19501 | 0.03047 | 0.48752 | 0.045705 | 2.2182 | 0.00062184 | 0.48752 | 2.4376 | 2.4376 | 0.070081 | 0.33517 | 0.0027423 | 0.00051799 | 243.7608 | 0.48752 | 0.076175 | 0.14626 | 0.14626 | 0.097504 | 0.42658 | 0.00070861 | 0.00070861 | 0.00070861 | 0.00070861 | 0.00070861 | 13.1021 | 0.012188 | 0.098291 | 0.00027451 | 0.027697 | 0.39002 | 4.54e-05 | 0.027697 | 0.027697 | 9.7504e-05 | 0.027697 | 0.06094 | 0.0012696 | 0.0012696 | 0.0012696 | 3.6564e-06 | 0.009141 | 1.2797 | 4.9057e-05 | 29.2513 | 2.7728 | 1.9501 | 0.97504 | 0.13553 | 780.0346 | 0.0016941 | 0.0016941 | 0.0016941 | 0.00027451 | 1.0725 | 4.6167 | 390.0173 | 0.51799 | 48.7522 | 29.2513 | 0.43877 | 0.0089618 | 0.03047 | 0.073128 | 0.097504 | 24376.0819 | 0.076175 | 0.014626 | 24.3761 | 0.09673 | 24376.0819 | 0.13102 | 0.0044182 | 0.010055 | 0.00024376 | 0.00027451 | 0.00027451 | 0.00027451 | 0.00027451 | 0.27697 | 0.76175 | 0.0049057 | 0.00053627 | 0.00053627 | 0.00063378 | 0.00048752 | 0.0049057 | 292.513 | 292.513 | 292.513 | 292.513 | 195.0087 | 0.39002 | 0.39002 | 2925.1298 | 0.076175 | 0.027697 | 0.027697 | 0.0025382 | 0.0027697 | 0.00027697 | 0.00027697 | 0.0027697 | 0.00027697 | 8.1254e-10 | 0.27728 | 0.27728 | 0.0088363 | 0.031412 | 0.031412 | 97.5043 | 19.5009 | 9.7504 | 0.76175 | 0.036564 | 0.097504 | 0.048752 | 0.97504 | 0.0023462 | 14.6256 | 4.2963e-05 | 0.00082352 | 0.00027697 | 0.0027697 | 0.033517 | 0.6094 | 0.01385 | 0.001451 | 0.001451 | 0.0016037 | 0.48752 | 9.7504 | 97.5043 | 3.9002 | 1.9501 | 0.01036 | 1950.0866 | 38.0876 | 0.0051799 | 0.11579 | 195.0087 | 0.00097504 | 0.23462 | 0.00016037 | 1.9196 | 3.4127 | 0.048752 | 0.0023439 | 1.2188e-06 | 1.2188e-06 | 1.2188e-06 | 0.0067034 | 0.13712 | 0.006094 | 0.0017063 | 0.0057893 | 0.015727 | 0.015727 | 0.097504 | 1.2188e-07 | 3.7502e-06 | 3.7502e-06 | 1.2188e-07 | 1.2188e-07 | 1.2188e-07 | 1.2188e-07 | 0.27728 | 0.0048752 | 341.2651 | 14.6256 | 0.00062184 | 9.7504 | 0.39002 | 6.8253 | 0.97504 | 0.027697 | 975.0433 | 0.2529 | 0.038088 | 0.00027451 | 0.2529 | 0.25392 | 0.277 | 0.34127 | 0.048752 | 0.048752 | 0.14626 | 0.14626 | 9750.4328 | 9.7504 | 0.48752 | 43.8769 | 2437.6082 | 1462.5649 | 1462.5649 | 0.48752 | 341.2651 | 11.5786 | 0.00048447 | 0.0027697 | 0.0070081 | 292.513 | 0.29251 | 0.0067034 | 0.0014626 | 0.012188 | 0.00059745 | 8.9618e-05 | 0.0018891 | 7.0081e-05 | 0.00021634 | 1.1579 | 0.0016149 | 4.3877 | 0.0068253 | 0.0068253 | 0.0068253 | 0.0068253 | 0.0068253 | 0.0068253 | 0.0097504 | 0.0068253 | 0.0068253 | 0.0068253 | 0.082269 | 0.12188 | 0.00027697 | 0.13248 | 0.27697 | 9.7504 | 0.027697 | 0.027697 | 0.48752 | 4.0627e-05 | 4.0627e-05 | 0.0027423 | 0.0027423 | 0.0027423 | 7.9222e-07 | 0.0027423 | 0.0027423 | 0.0027423 | 2.7697e-06 | 0.0027423 | 0.00079222 | 0.00027697 | 0.0027423 | 1.2188e-08 | 4.0627e-07 | 4.0627e-08 | 0.59721 | 0.14626 | 4.8752 | 0.016576 | 0.24376 | 0.030714 | 0.0053627 | 0.00097504 | 97.5043 | 3.5345 | 0.14626 | 0.14626 | 4.8752 | 9.7504 | 0.00036564 | 0.03047 | 0.10055 | 0.29251 | 2.3439 | 0.39002 | 0.0042658 | 0.00076175 | 3.9002 | 1462.5649 | 0.82269 | 975.0433 | 0.82269 | 0.0049971 | 9.7504 | 9.7504 | 9.7504 | 1.4626 | 0.39002 | 0.00027451 | 0.00027451 | 438.7695 | 0.067034 | 0.48752 | 3.7539 | 2437.6082 | 1.2188e-08 | 1.2188e-07 | 0.051799 | 0.97504 | 39001.731 | 975.0433 | 0.23439 | 0.00070861 | 0.14626 | 0.048752 | 1950.0866 | 0.034127 | 0.034127 | 0.0027728 | 0.06094 | 0.0094457 | 0.76175 | 0.97504 | 0.097504 | 0.97504 | 487.5216 | 0.6094 | 0.14626 | 3.4127 | 9750.4328 | 29.2513 | 29.2513 | 29.2513 | 0.048752 | 0.048752 | 0.00036564 | 97.5043 | 0.20415 | 0.554 | 48.7522 | 48.7522 | 48.7522 | 48.7522 | 0.00027451
>35-<=40 | 50 | JF |  | 2.7404 | 0.18822 | 12045.9129 | 36.1377 | 0.0028985 | 0.24092 | 0.037643 | 0.6023 | 0.056465 | 2.7404 | 0.00076823 | 0.6023 | 3.0115 | 3.0115 | 0.08658 | 0.41408 | 0.0033879 | 0.00063994 | 301.1478 | 0.6023 | 0.094109 | 0.18069 | 0.18069 | 0.12046 | 0.52701 | 0.00087543 | 0.00087543 | 0.00087543 | 0.00087543 | 0.00087543 | 16.1867 | 0.015057 | 0.12143 | 0.00033913 | 0.034218 | 0.48184 | 5.6089e-05 | 0.034218 | 0.034218 | 0.00012046 | 0.034218 | 0.075287 | 0.0015685 | 0.0015685 | 0.0015685 | 4.5172e-06 | 0.011293 | 1.581 | 6.0606e-05 | 36.1377 | 3.4256 | 2.4092 | 1.2046 | 0.16744 | 963.673 | 0.002093 | 0.002093 | 0.002093 | 0.00033913 | 1.3251 | 5.7036 | 481.8365 | 0.63994 | 60.2296 | 36.1377 | 0.54207 | 0.011072 | 0.037643 | 0.090344 | 0.12046 | 30114.7822 | 0.094109 | 0.018069 | 30.1148 | 0.1195 | 30114.7822 | 0.16187 | 0.0054583 | 0.012422 | 0.00030115 | 0.00033913 | 0.00033913 | 0.00033913 | 0.00033913 | 0.34218 | 0.94109 | 0.0060606 | 0.00066253 | 0.00066253 | 0.00078298 | 0.0006023 | 0.0060606 | 361.3774 | 361.3774 | 361.3774 | 361.3774 | 240.9183 | 0.48184 | 0.48184 | 3613.7739 | 0.094109 | 0.034218 | 0.034218 | 0.0031357 | 0.0034218 | 0.00034218 | 0.00034218 | 0.0034218 | 0.00034218 | 1.0038e-09 | 0.34256 | 0.34256 | 0.010917 | 0.038808 | 0.038808 | 120.4591 | 24.0918 | 12.0459 | 0.94109 | 0.045172 | 0.12046 | 0.06023 | 1.2046 | 0.0028985 | 18.0689 | 5.3077e-05 | 0.0010174 | 0.00034218 | 0.0034218 | 0.041408 | 0.75287 | 0.017111 | 0.0017925 | 0.0017925 | 0.0019812 | 0.6023 | 12.0459 | 120.4591 | 4.8184 | 2.4092 | 0.012799 | 2409.1826 | 47.0543 | 0.0063994 | 0.14305 | 240.9183 | 0.0012046 | 0.28985 | 0.00019812 | 2.3715 | 4.2161 | 0.06023 | 0.0028957 | 1.5057e-06 | 1.5057e-06 | 1.5057e-06 | 0.0082816 | 0.1694 | 0.0075287 | 0.002108 | 0.0071523 | 0.019429 | 0.019429 | 0.12046 | 1.5057e-07 | 4.633e-06 | 4.633e-06 | 1.5057e-07 | 1.5057e-07 | 1.5057e-07 | 1.5057e-07 | 0.34256 | 0.006023 | 421.607 | 18.0689 | 0.00076823 | 12.0459 | 0.48184 | 8.4321 | 1.2046 | 0.034218 | 1204.5913 | 0.31244 | 0.047054 | 0.00033913 | 0.31244 | 0.3137 | 0.34221 | 0.42161 | 0.06023 | 0.06023 | 0.18069 | 0.18069 | 12045.9129 | 12.0459 | 0.6023 | 54.2066 | 3011.4782 | 1806.8869 | 1806.8869 | 0.6023 | 421.607 | 14.3045 | 0.00059853 | 0.0034218 | 0.008658 | 361.3774 | 0.36138 | 0.0082816 | 0.0018069 | 0.015057 | 0.00073811 | 0.00011072 | 0.0023339 | 8.658e-05 | 0.00026727 | 1.4305 | 0.0019951 | 5.4207 | 0.0084321 | 0.0084321 | 0.0084321 | 0.0084321 | 0.0084321 | 0.0084321 | 0.012046 | 0.0084321 | 0.0084321 | 0.0084321 | 0.10164 | 0.15057 | 0.00034218 | 0.16367 | 0.34218 | 12.0459 | 0.034218 | 0.034218 | 0.6023 | 5.0191e-05 | 5.0191e-05 | 0.0033879 | 0.0033879 | 0.0033879 | 9.7873e-07 | 0.0033879 | 0.0033879 | 0.0033879 | 3.4218e-06 | 0.0033879 | 0.00097873 | 0.00034218 | 0.0033879 | 1.5057e-08 | 5.0191e-07 | 5.0191e-08 | 0.73781 | 0.18069 | 6.023 | 0.020478 | 0.30115 | 0.037945 | 0.0066253 | 0.0012046 | 120.4591 | 4.3666 | 0.18069 | 0.18069 | 6.023 | 12.0459 | 0.00045172 | 0.037643 | 0.12422 | 0.36138 | 2.8957 | 0.48184 | 0.0052701 | 0.00094109 | 4.8184 | 1806.8869 | 1.0164 | 1204.5913 | 1.0164 | 0.0061735 | 12.0459 | 12.0459 | 12.0459 | 1.8069 | 0.48184 | 0.00033913 | 0.00033913 | 542.0661 | 0.082816 | 0.6023 | 4.6377 | 3011.4782 | 1.5057e-08 | 1.5057e-07 | 0.063994 | 1.2046 | 48183.6514 | 1204.5913 | 0.28957 | 0.00087543 | 0.18069 | 0.06023 | 2409.1826 | 0.042161 | 0.042161 | 0.0034256 | 0.075287 | 0.011669 | 0.94109 | 1.2046 | 0.12046 | 1.2046 | 602.2956 | 0.75287 | 0.18069 | 4.2161 | 12045.9129 | 36.1377 | 36.1377 | 36.1377 | 0.06023 | 0.06023 | 0.00045172 | 120.4591 | 0.25221 | 0.68443 | 60.2296 | 60.2296 | 60.2296 | 60.2296 | 0.00033913
>35-<=40 | 75 | JG |  | 3.9388 | 0.27052 | 17313.3341 | 51.94 | 0.004166 | 0.34627 | 0.054104 | 0.86567 | 0.081156 | 3.9388 | 0.0011042 | 0.86567 | 4.3283 | 4.3283 | 0.12444 | 0.59515 | 0.0048694 | 0.00091977 | 432.8334 | 0.86567 | 0.13526 | 0.2597 | 0.2597 | 0.17313 | 0.75746 | 0.0012582 | 0.0012582 | 0.0012582 | 0.0012582 | 0.0012582 | 23.2648 | 0.021642 | 0.17453 | 0.00048742 | 0.049181 | 0.69253 | 8.0615e-05 | 0.049181 | 0.049181 | 0.00017313 | 0.049181 | 0.10821 | 0.0022543 | 0.0022543 | 0.0022543 | 6.4925e-06 | 0.016231 | 2.2724 | 8.7108e-05 | 51.94 | 4.9235 | 3.4627 | 1.7313 | 0.24066 | 1385.0667 | 0.0030082 | 0.0030082 | 0.0030082 | 0.00048742 | 1.9045 | 8.1976 | 692.5334 | 0.91977 | 86.5667 | 51.94 | 0.7791 | 0.015913 | 0.054104 | 0.12985 | 0.17313 | 43283.3352 | 0.13526 | 0.02597 | 43.2833 | 0.17176 | 43283.3352 | 0.23265 | 0.0078451 | 0.017854 | 0.00043283 | 0.00048742 | 0.00048742 | 0.00048742 | 0.00048742 | 0.49181 | 1.3526 | 0.0087108 | 0.00095223 | 0.00095223 | 0.0011254 | 0.00086567 | 0.0087108 | 519.4 | 519.4 | 519.4 | 519.4 | 346.2667 | 0.69253 | 0.69253 | 5194.0002 | 0.13526 | 0.049181 | 0.049181 | 0.0045069 | 0.0049181 | 0.00049181 | 0.00049181 | 0.0049181 | 0.00049181 | 1.4428e-09 | 0.49235 | 0.49235 | 0.01569 | 0.055777 | 0.055777 | 173.1333 | 34.6267 | 17.3133 | 1.3526 | 0.064925 | 0.17313 | 0.086567 | 1.7313 | 0.004166 | 25.97 | 7.6287e-05 | 0.0014623 | 0.00049181 | 0.0049181 | 0.059515 | 1.0821 | 0.024593 | 0.0025764 | 0.0025764 | 0.0028476 | 0.86567 | 17.3133 | 173.1333 | 6.9253 | 3.4627 | 0.018395 | 3462.6668 | 67.6302 | 0.0091977 | 0.2056 | 346.2667 | 0.0017313 | 0.4166 | 0.00028476 | 3.4086 | 6.0597 | 0.086567 | 0.0041619 | 2.1642e-06 | 2.1642e-06 | 2.1642e-06 | 0.011903 | 0.24347 | 0.010821 | 0.0030298 | 0.01028 | 0.027925 | 0.027925 | 0.17313 | 2.1642e-07 | 6.659e-06 | 6.659e-06 | 2.1642e-07 | 2.1642e-07 | 2.1642e-07 | 2.1642e-07 | 0.49235 | 0.0086567 | 605.9667 | 25.97 | 0.0011042 | 17.3133 | 0.69253 | 12.1193 | 1.7313 | 0.049181 | 1731.3334 | 0.44906 | 0.06763 | 0.00048742 | 0.44906 | 0.45087 | 0.49186 | 0.60597 | 0.086567 | 0.086567 | 0.2597 | 0.2597 | 17313.3341 | 17.3133 | 0.86567 | 77.91 | 4328.3335 | 2597.0001 | 2597.0001 | 0.86567 | 605.9667 | 20.5596 | 0.00086026 | 0.0049181 | 0.012444 | 519.4 | 0.5194 | 0.011903 | 0.002597 | 0.021642 | 0.0010609 | 0.00015913 | 0.0033545 | 0.00012444 | 0.00038414 | 2.056 | 0.0028675 | 7.791 | 0.012119 | 0.012119 | 0.012119 | 0.012119 | 0.012119 | 0.012119 | 0.017313 | 0.012119 | 0.012119 | 0.012119 | 0.14608 | 0.21642 | 0.00049181 | 0.23524 | 0.49181 | 17.3133 | 0.049181 | 0.049181 | 0.86567 | 7.2139e-05 | 7.2139e-05 | 0.0048694 | 0.0048694 | 0.0048694 | 1.4067e-06 | 0.0048694 | 0.0048694 | 0.0048694 | 4.9181e-06 | 0.0048694 | 0.0014067 | 0.00049181 | 0.0048694 | 2.1642e-08 | 7.2139e-07 | 7.2139e-08 | 1.0604 | 0.2597 | 8.6567 | 0.029433 | 0.43283 | 0.054537 | 0.0095223 | 0.0017313 | 173.1333 | 6.2761 | 0.2597 | 0.2597 | 8.6567 | 17.3133 | 0.00064925 | 0.054104 | 0.17854 | 0.5194 | 4.1619 | 0.69253 | 0.0075746 | 0.0013526 | 6.9253 | 2597.0001 | 1.4608 | 1731.3334 | 1.4608 | 0.0088731 | 17.3133 | 17.3133 | 17.3133 | 2.597 | 0.69253 | 0.00048742 | 0.00048742 | 779.1 | 0.11903 | 0.86567 | 6.6656 | 4328.3335 | 2.1642e-08 | 2.1642e-07 | 0.091977 | 1.7313 | 69253.3363 | 1731.3334 | 0.41619 | 0.0012582 | 0.2597 | 0.086567 | 3462.6668 | 0.060597 | 0.060597 | 0.0049235 | 0.10821 | 0.016772 | 1.3526 | 1.7313 | 0.17313 | 1.7313 | 865.6667 | 1.0821 | 0.2597 | 6.0597 | 17313.3341 | 51.94 | 51.94 | 51.94 | 0.086567 | 0.086567 | 0.00064925 | 173.1333 | 0.3625 | 0.98371 | 86.5667 | 86.5667 | 86.5667 | 86.5667 | 0.00048742
>35-<=40 | 100 | JH |  | 5.4218 | 0.37238 | 23832.0052 | 71.496 | 0.0057346 | 0.47664 | 0.074475 | 1.1916 | 0.11171 | 5.4218 | 0.0015199 | 1.1916 | 5.958 | 5.958 | 0.17129 | 0.81923 | 0.0067028 | 0.0012661 | 595.8001 | 1.1916 | 0.18619 | 0.35748 | 0.35748 | 0.23832 | 1.0427 | 0.001732 | 0.001732 | 0.001732 | 0.001732 | 0.001732 | 32.0243 | 0.02979 | 0.24024 | 0.00067095 | 0.067698 | 0.95328 | 0.00011097 | 0.067698 | 0.067698 | 0.00023832 | 0.067698 | 0.14895 | 0.0031031 | 0.0031031 | 0.0031031 | 8.937e-06 | 0.022343 | 3.128 | 0.0001199 | 71.496 | 6.7772 | 4.7664 | 2.3832 | 0.33126 | 1906.5604 | 0.0041408 | 0.0041408 | 0.0041408 | 0.00067095 | 2.6215 | 11.2841 | 953.2802 | 1.2661 | 119.16 | 71.496 | 1.0724 | 0.021904 | 0.074475 | 0.17874 | 0.23832 | 59580.013 | 0.18619 | 0.035748 | 59.58 | 0.23643 | 59580.013 | 0.32024 | 0.010799 | 0.024577 | 0.0005958 | 0.00067095 | 0.00067095 | 0.00067095 | 0.00067095 | 0.67698 | 1.8619 | 0.01199 | 0.0013108 | 0.0013108 | 0.0015491 | 0.0011916 | 0.01199 | 714.9602 | 714.9602 | 714.9602 | 714.9602 | 476.6401 | 0.95328 | 0.95328 | 7149.6016 | 0.18619 | 0.067698 | 0.067698 | 0.0062038 | 0.0067698 | 0.00067698 | 0.00067698 | 0.0067698 | 0.00067698 | 1.986e-09 | 0.67772 | 0.67772 | 0.021598 | 0.076778 | 0.076778 | 238.3201 | 47.664 | 23.832 | 1.8619 | 0.08937 | 0.23832 | 0.11916 | 2.3832 | 0.0057346 | 35.748 | 0.00010501 | 0.0020128 | 0.00067698 | 0.0067698 | 0.081923 | 1.4895 | 0.033852 | 0.0035464 | 0.0035464 | 0.0039197 | 1.1916 | 23.832 | 238.3201 | 9.5328 | 4.7664 | 0.025322 | 4766.401 | 93.0938 | 0.012661 | 0.28301 | 476.6401 | 0.0023832 | 0.57346 | 0.00039197 | 4.6919 | 8.3412 | 0.11916 | 0.0057288 | 2.979e-06 | 2.979e-06 | 2.979e-06 | 0.016385 | 0.33514 | 0.014895 | 0.0041706 | 0.01415 | 0.038439 | 0.038439 | 0.23832 | 2.979e-07 | 9.1662e-06 | 9.1662e-06 | 2.979e-07 | 2.979e-07 | 2.979e-07 | 2.979e-07 | 0.67772 | 0.011916 | 834.1202 | 35.748 | 0.0015199 | 23.832 | 0.95328 | 16.6824 | 2.3832 | 0.067698 | 2383.2005 | 0.61814 | 0.093094 | 0.00067095 | 0.61814 | 0.62063 | 0.67705 | 0.83412 | 0.11916 | 0.11916 | 0.35748 | 0.35748 | 23832.0052 | 23.832 | 1.1916 | 107.244 | 5958.0013 | 3574.8008 | 3574.8008 | 1.1916 | 834.1202 | 28.3005 | 0.0011842 | 0.0067698 | 0.017129 | 714.9602 | 0.71496 | 0.016385 | 0.0035748 | 0.02979 | 0.0014603 | 0.00021904 | 0.0046175 | 0.00017129 | 0.00052877 | 2.8301 | 0.0039472 | 10.7244 | 0.016682 | 0.016682 | 0.016682 | 0.016682 | 0.016682 | 0.016682 | 0.023832 | 0.016682 | 0.016682 | 0.016682 | 0.20108 | 0.2979 | 0.00067698 | 0.3238 | 0.67698 | 23.832 | 0.067698 | 0.067698 | 1.1916 | 9.93e-05 | 9.93e-05 | 0.0067028 | 0.0067028 | 0.0067028 | 1.9364e-06 | 0.0067028 | 0.0067028 | 0.0067028 | 6.7698e-06 | 0.0067028 | 0.0019364 | 0.00067698 | 0.0067028 | 2.979e-08 | 9.93e-07 | 9.93e-08 | 1.4597 | 0.35748 | 11.916 | 0.040514 | 0.5958 | 0.075071 | 0.013108 | 0.0023832 | 238.3201 | 8.6391 | 0.35748 | 0.35748 | 11.916 | 23.832 | 0.0008937 | 0.074475 | 0.24577 | 0.71496 | 5.7288 | 0.95328 | 0.010427 | 0.0018619 | 9.5328 | 3574.8008 | 2.0108 | 2383.2005 | 2.0108 | 0.012214 | 23.832 | 23.832 | 23.832 | 3.5748 | 0.95328 | 0.00067095 | 0.00067095 | 1072.4402 | 0.16385 | 1.1916 | 9.1753 | 5958.0013 | 2.979e-08 | 2.979e-07 | 0.12661 | 2.3832 | 95328.0208 | 2383.2005 | 0.57288 | 0.001732 | 0.35748 | 0.11916 | 4766.401 | 0.083412 | 0.083412 | 0.0067772 | 0.14895 | 0.023087 | 1.8619 | 2.3832 | 0.23832 | 2.3832 | 1191.6003 | 1.4895 | 0.35748 | 8.3412 | 23832.0052 | 71.496 | 71.496 | 71.496 | 0.11916 | 0.11916 | 0.0008937 | 238.3201 | 0.49898 | 1.3541 | 119.16 | 119.16 | 119.16 | 119.16 | 0.00067095
>35-<=40 | 150 | JI |  | 9.0985 | 0.6249 | 39993.5716 | 119.9807 | 0.0096235 | 0.79987 | 0.12498 | 1.9997 | 0.18747 | 9.0985 | 0.0025506 | 1.9997 | 9.9984 | 9.9984 | 0.28745 | 1.3748 | 0.011248 | 0.0021247 | 999.8393 | 1.9997 | 0.31245 | 0.5999 | 0.5999 | 0.39994 | 1.7497 | 0.0029065 | 0.0029065 | 0.0029065 | 0.0029065 | 0.0029065 | 53.7414 | 0.049992 | 0.40316 | 0.0011259 | 0.11361 | 1.5997 | 0.00018622 | 0.11361 | 0.11361 | 0.00039994 | 0.11361 | 0.24996 | 0.0052075 | 0.0052075 | 0.0052075 | 1.4998e-05 | 0.037494 | 5.2492 | 0.00020122 | 119.9807 | 11.3732 | 7.9987 | 3.9994 | 0.55591 | 3199.4857 | 0.0069489 | 0.0069489 | 0.0069489 | 0.0011259 | 4.3993 | 18.9364 | 1599.7429 | 2.1247 | 199.9679 | 119.9807 | 1.7997 | 0.036759 | 0.12498 | 0.29995 | 0.39994 | 99983.9291 | 0.31245 | 0.05999 | 99.9839 | 0.39676 | 99983.9291 | 0.53741 | 0.018122 | 0.041243 | 0.00099984 | 0.0011259 | 0.0011259 | 0.0011259 | 0.0011259 | 1.1361 | 3.1245 | 0.020122 | 0.0021996 | 0.0021996 | 0.0025996 | 0.0019997 | 0.020122 | 1199.8071 | 1199.8071 | 1199.8071 | 1199.8071 | 799.8714 | 1.5997 | 1.5997 | 11998.0715 | 0.31245 | 0.11361 | 0.11361 | 0.010411 | 0.011361 | 0.0011361 | 0.0011361 | 0.011361 | 0.0011361 | 3.3328e-09 | 1.1373 | 1.1373 | 0.036244 | 0.12885 | 0.12885 | 399.9357 | 79.9871 | 39.9936 | 3.1245 | 0.14998 | 0.39994 | 0.19997 | 3.9994 | 0.0096235 | 59.9904 | 0.00017622 | 0.0033778 | 0.0011361 | 0.011361 | 0.13748 | 2.4996 | 0.056809 | 0.0059514 | 0.0059514 | 0.0065779 | 1.9997 | 39.9936 | 399.9357 | 15.9974 | 7.9987 | 0.042493 | 7998.7143 | 156.2249 | 0.021247 | 0.47492 | 799.8714 | 0.0039994 | 0.96235 | 0.00065779 | 7.8737 | 13.9978 | 0.19997 | 0.0096138 | 4.9992e-06 | 4.9992e-06 | 4.9992e-06 | 0.027496 | 0.56241 | 0.024996 | 0.0069989 | 0.023746 | 0.064506 | 0.064506 | 0.39994 | 4.9992e-07 | 1.5382e-05 | 1.5382e-05 | 4.9992e-07 | 4.9992e-07 | 4.9992e-07 | 4.9992e-07 | 1.1373 | 0.019997 | 1399.775 | 59.9904 | 0.0025506 | 39.9936 | 1.5997 | 27.9955 | 3.9994 | 0.11361 | 3999.3572 | 1.0373 | 0.15622 | 0.0011259 | 1.0373 | 1.0415 | 1.1362 | 1.3998 | 0.19997 | 0.19997 | 0.5999 | 0.5999 | 39993.5716 | 39.9936 | 1.9997 | 179.9711 | 9998.3929 | 5999.0357 | 5999.0357 | 1.9997 | 1399.775 | 47.4924 | 0.0019872 | 0.011361 | 0.028745 | 1199.8071 | 1.1998 | 0.027496 | 0.005999 | 0.049992 | 0.0024506 | 0.00036759 | 0.0077488 | 0.00028745 | 0.00088736 | 4.7492 | 0.0066239 | 17.9971 | 0.027996 | 0.027996 | 0.027996 | 0.027996 | 0.027996 | 0.027996 | 0.039994 | 0.027996 | 0.027996 | 0.027996 | 0.33745 | 0.49992 | 0.0011361 | 0.54339 | 1.1361 | 39.9936 | 0.11361 | 0.11361 | 1.9997 | 0.00016664 | 0.00016664 | 0.011248 | 0.011248 | 0.011248 | 3.2495e-06 | 0.011248 | 0.011248 | 0.011248 | 1.1361e-05 | 0.011248 | 0.0032495 | 0.0011361 | 0.011248 | 4.9992e-08 | 1.6664e-06 | 1.6664e-07 | 2.4496 | 0.5999 | 19.9968 | 0.067989 | 0.99984 | 0.12598 | 0.021996 | 0.0039994 | 399.9357 | 14.4977 | 0.5999 | 0.5999 | 19.9968 | 39.9936 | 0.0014998 | 0.12498 | 0.41243 | 1.1998 | 9.6138 | 1.5997 | 0.017497 | 0.0031245 | 15.9974 | 5999.0357 | 3.3745 | 3999.3572 | 3.3745 | 0.020497 | 39.9936 | 39.9936 | 39.9936 | 5.999 | 1.5997 | 0.0011259 | 0.0011259 | 1799.7107 | 0.27496 | 1.9997 | 15.3975 | 9998.3929 | 4.9992e-08 | 4.9992e-07 | 0.21247 | 3.9994 | 159974.2866 | 3999.3572 | 0.96138 | 0.0029065 | 0.5999 | 0.19997 | 7998.7143 | 0.13998 | 0.13998 | 0.011373 | 0.24996 | 0.038744 | 3.1245 | 3.9994 | 0.39994 | 3.9994 | 1999.6786 | 2.4996 | 0.5999 | 13.9978 | 39993.5716 | 119.9807 | 119.9807 | 119.9807 | 0.19997 | 0.19997 | 0.0014998 | 399.9357 | 0.83737 | 2.2724 | 199.9679 | 199.9679 | 199.9679 | 199.9679 | 0.0011259
>35-<=40 | 200 | JJ |  | 12.9177 | 0.8872 | 56781.1161 | 170.3433 | 0.013663 | 1.1356 | 0.17744 | 2.8391 | 0.26616 | 12.9177 | 0.0036212 | 2.8391 | 14.1953 | 14.1953 | 0.40811 | 1.9519 | 0.01597 | 0.0030165 | 1419.5279 | 2.8391 | 0.4436 | 0.85172 | 0.85172 | 0.56781 | 2.4842 | 0.0041265 | 0.0041265 | 0.0041265 | 0.0041265 | 0.0041265 | 76.2996 | 0.070976 | 0.57239 | 0.0015986 | 0.16129 | 2.2712 | 0.00026439 | 0.16129 | 0.16129 | 0.00056781 | 0.16129 | 0.35488 | 0.0073934 | 0.0073934 | 0.0073934 | 2.1293e-05 | 0.053232 | 7.4525 | 0.00028568 | 170.3433 | 16.1471 | 11.3562 | 5.6781 | 0.78926 | 4542.4893 | 0.0098657 | 0.0098657 | 0.0098657 | 0.0015986 | 6.2459 | 26.885 | 2271.2446 | 3.0165 | 283.9056 | 170.3433 | 2.5552 | 0.052189 | 0.17744 | 0.42586 | 0.56781 | 141952.7904 | 0.4436 | 0.085172 | 141.9528 | 0.5633 | 141952.7904 | 0.763 | 0.025729 | 0.058556 | 0.0014195 | 0.0015986 | 0.0015986 | 0.0015986 | 0.0015986 | 1.6129 | 4.436 | 0.028568 | 0.003123 | 0.003123 | 0.0036908 | 0.0028391 | 0.028568 | 1703.4335 | 1703.4335 | 1703.4335 | 1703.4335 | 1135.6223 | 2.2712 | 2.2712 | 17034.3348 | 0.4436 | 0.16129 | 0.16129 | 0.014781 | 0.016129 | 0.0016129 | 0.0016129 | 0.016129 | 0.0016129 | 4.7318e-09 | 1.6147 | 1.6147 | 0.051458 | 0.18293 | 0.18293 | 567.8112 | 113.5622 | 56.7811 | 4.436 | 0.21293 | 0.56781 | 0.28391 | 5.6781 | 0.013663 | 85.1717 | 0.00025019 | 0.0047957 | 0.0016129 | 0.016129 | 0.19519 | 3.5488 | 0.080655 | 0.0084496 | 0.0084496 | 0.009339 | 2.8391 | 56.7811 | 567.8112 | 22.7124 | 11.3562 | 0.06033 | 11356.2232 | 221.8012 | 0.030165 | 0.67428 | 1135.6223 | 0.0056781 | 1.3663 | 0.0009339 | 11.1788 | 19.8734 | 0.28391 | 0.013649 | 7.0976e-06 | 7.0976e-06 | 7.0976e-06 | 0.039037 | 0.79848 | 0.035488 | 0.0099367 | 0.033714 | 0.091582 | 0.091582 | 0.56781 | 7.0976e-07 | 2.1839e-05 | 2.1839e-05 | 7.0976e-07 | 7.0976e-07 | 7.0976e-07 | 7.0976e-07 | 1.6147 | 0.028391 | 1987.3391 | 85.1717 | 0.0036212 | 56.7811 | 2.2712 | 39.7468 | 5.6781 | 0.16129 | 5678.1116 | 1.4728 | 0.2218 | 0.0015986 | 1.4728 | 1.4787 | 1.6131 | 1.9873 | 0.28391 | 0.28391 | 0.85172 | 0.85172 | 56781.1161 | 56.7811 | 2.8391 | 255.515 | 14195.279 | 8517.1674 | 8517.1674 | 2.8391 | 1987.3391 | 67.4276 | 0.0028213 | 0.016129 | 0.040811 | 1703.4335 | 1.7034 | 0.039037 | 0.0085172 | 0.070976 | 0.0034792 | 0.00052189 | 0.011001 | 0.00040811 | 0.0012598 | 6.7428 | 0.0094044 | 25.5515 | 0.039747 | 0.039747 | 0.039747 | 0.039747 | 0.039747 | 0.039747 | 0.056781 | 0.039747 | 0.039747 | 0.039747 | 0.47909 | 0.70976 | 0.0016129 | 0.77148 | 1.6129 | 56.7811 | 0.16129 | 0.16129 | 2.8391 | 0.00023659 | 0.00023659 | 0.01597 | 0.01597 | 0.01597 | 4.6135e-06 | 0.01597 | 0.01597 | 0.01597 | 1.6129e-05 | 0.01597 | 0.0046135 | 0.0016129 | 0.01597 | 7.0976e-08 | 2.3659e-06 | 2.3659e-07 | 3.4778 | 0.85172 | 28.3906 | 0.096528 | 1.4195 | 0.17886 | 0.03123 | 0.0056781 | 567.8112 | 20.5832 | 0.85172 | 0.85172 | 28.3906 | 56.7811 | 0.0021293 | 0.17744 | 0.58556 | 1.7034 | 13.6493 | 2.2712 | 0.024842 | 0.004436 | 22.7124 | 8517.1674 | 4.7909 | 5678.1116 | 4.7909 | 0.0291 | 56.7811 | 56.7811 | 56.7811 | 8.5172 | 2.2712 | 0.0015986 | 0.0015986 | 2555.1502 | 0.39037 | 2.8391 | 21.8607 | 14195.279 | 7.0976e-08 | 7.0976e-07 | 0.30165 | 5.6781 | 227124.4646 | 5678.1116 | 1.3649 | 0.0041265 | 0.85172 | 0.28391 | 11356.2232 | 0.19873 | 0.19873 | 0.016147 | 0.35488 | 0.055007 | 4.436 | 5.6781 | 0.56781 | 5.6781 | 2839.0558 | 3.5488 | 0.85172 | 19.8734 | 56781.1161 | 170.3433 | 170.3433 | 170.3433 | 0.28391 | 0.28391 | 0.0021293 | 567.8112 | 1.1889 | 3.2262 | 283.9056 | 283.9056 | 283.9056 | 283.9056 | 0.0015986
>35-<=40 | 250 | JK |  | 17.1346 | 1.1768 | 75316.7052 | 225.9501 | 0.018123 | 1.5063 | 0.23536 | 3.7658 | 0.35305 | 17.1346 | 0.0048034 | 3.7658 | 18.8292 | 18.8292 | 0.54134 | 2.589 | 0.021183 | 0.0040012 | 1882.9176 | 3.7658 | 0.58841 | 1.1298 | 1.1298 | 0.75317 | 3.2951 | 0.0054736 | 0.0054736 | 0.0054736 | 0.0054736 | 0.0054736 | 101.2068 | 0.094146 | 0.75924 | 0.0021204 | 0.21395 | 3.0127 | 0.00035069 | 0.21395 | 0.21395 | 0.00075317 | 0.21395 | 0.47073 | 0.0098069 | 0.0098069 | 0.0098069 | 2.8244e-05 | 0.070609 | 9.8853 | 0.00037894 | 225.9501 | 21.4182 | 15.0633 | 7.5317 | 1.0469 | 6025.3364 | 0.013086 | 0.013086 | 0.013086 | 0.0021204 | 8.2848 | 35.6613 | 3012.6682 | 4.0012 | 376.5835 | 225.9501 | 3.3893 | 0.069225 | 0.23536 | 0.56488 | 0.75317 | 188291.763 | 0.58841 | 0.11298 | 188.2918 | 0.74719 | 188291.763 | 1.0121 | 0.034128 | 0.07767 | 0.0018829 | 0.0021204 | 0.0021204 | 0.0021204 | 0.0021204 | 2.1395 | 5.8841 | 0.037894 | 0.0041424 | 0.0041424 | 0.0048956 | 0.0037658 | 0.037894 | 2259.5012 | 2259.5012 | 2259.5012 | 2259.5012 | 1506.3341 | 3.0127 | 3.0127 | 22595.0116 | 0.58841 | 0.21395 | 0.21395 | 0.019606 | 0.021395 | 0.0021395 | 0.0021395 | 0.021395 | 0.0021395 | 6.2764e-09 | 2.1418 | 2.1418 | 0.068256 | 0.24264 | 0.24264 | 753.1671 | 150.6334 | 75.3167 | 5.8841 | 0.28244 | 0.75317 | 0.37658 | 7.5317 | 0.018123 | 112.9751 | 0.00033186 | 0.0063612 | 0.0021395 | 0.021395 | 0.2589 | 4.7073 | 0.10698 | 0.011208 | 0.011208 | 0.012388 | 3.7658 | 75.3167 | 753.1671 | 30.1267 | 15.0633 | 0.080024 | 15063.341 | 294.2059 | 0.040012 | 0.89439 | 1506.3341 | 0.0075317 | 1.8123 | 0.0012388 | 14.828 | 26.3608 | 0.37658 | 0.018105 | 9.4146e-06 | 9.4146e-06 | 9.4146e-06 | 0.05178 | 1.0591 | 0.047073 | 0.01318 | 0.044719 | 0.12148 | 0.12148 | 0.75317 | 9.4146e-07 | 2.8968e-05 | 2.8968e-05 | 9.4146e-07 | 9.4146e-07 | 9.4146e-07 | 9.4146e-07 | 2.1418 | 0.037658 | 2636.0847 | 112.9751 | 0.0048034 | 75.3167 | 3.0127 | 52.7217 | 7.5317 | 0.21395 | 7531.6705 | 1.9535 | 0.29421 | 0.0021204 | 1.9535 | 1.9614 | 2.1397 | 2.6361 | 0.37658 | 0.37658 | 1.1298 | 1.1298 | 75316.7052 | 75.3167 | 3.7658 | 338.9252 | 18829.1763 | 11297.5058 | 11297.5058 | 3.7658 | 2636.0847 | 89.4386 | 0.0037423 | 0.021395 | 0.054134 | 2259.5012 | 2.2595 | 0.05178 | 0.011298 | 0.094146 | 0.004615 | 0.00069225 | 0.014593 | 0.00054134 | 0.0016711 | 8.9439 | 0.012474 | 33.8925 | 0.052722 | 0.052722 | 0.052722 | 0.052722 | 0.052722 | 0.052722 | 0.075317 | 0.052722 | 0.052722 | 0.052722 | 0.63548 | 0.94146 | 0.0021395 | 1.0233 | 2.1395 | 75.3167 | 0.21395 | 0.21395 | 3.7658 | 0.00031382 | 0.00031382 | 0.021183 | 0.021183 | 0.021183 | 6.1195e-06 | 0.021183 | 0.021183 | 0.021183 | 2.1395e-05 | 0.021183 | 0.0061195 | 0.0021395 | 0.021183 | 9.4146e-08 | 3.1382e-06 | 3.1382e-07 | 4.6131 | 1.1298 | 37.6584 | 0.12804 | 1.8829 | 0.23725 | 0.041424 | 0.0075317 | 753.1671 | 27.3023 | 1.1298 | 1.1298 | 37.6584 | 75.3167 | 0.0028244 | 0.23536 | 0.7767 | 2.2595 | 18.105 | 3.0127 | 0.032951 | 0.0058841 | 30.1267 | 11297.5058 | 6.3548 | 7531.6705 | 6.3548 | 0.0386 | 75.3167 | 75.3167 | 75.3167 | 11.2975 | 3.0127 | 0.0021204 | 0.0021204 | 3389.2517 | 0.5178 | 3.7658 | 28.9969 | 18829.1763 | 9.4146e-08 | 9.4146e-07 | 0.40012 | 7.5317 | 301266.8208 | 7531.6705 | 1.8105 | 0.0054736 | 1.1298 | 0.37658 | 15063.341 | 0.26361 | 0.26361 | 0.021418 | 0.47073 | 0.072963 | 5.8841 | 7.5317 | 0.75317 | 7.5317 | 3765.8353 | 4.7073 | 1.1298 | 26.3608 | 75316.7052 | 225.9501 | 225.9501 | 225.9501 | 0.37658 | 0.37658 | 0.0028244 | 753.1671 | 1.5769 | 4.2794 | 376.5835 | 376.5835 | 376.5835 | 376.5835 | 0.0021204
>35-<=40 | 300 | JL |  | 21.4463 | 1.473 | 94269.6444 | 282.8089 | 0.022684 | 1.8854 | 0.29459 | 4.7135 | 0.44189 | 21.4463 | 0.0060121 | 4.7135 | 23.5674 | 23.5674 | 0.67756 | 3.2405 | 0.026513 | 0.0050081 | 2356.7411 | 4.7135 | 0.73648 | 1.414 | 1.414 | 0.9427 | 4.1243 | 0.006851 | 0.006851 | 0.006851 | 0.006851 | 0.006851 | 126.6748 | 0.11784 | 0.9503 | 0.002654 | 0.26778 | 3.7708 | 0.00043894 | 0.26778 | 0.26778 | 0.0009427 | 0.26778 | 0.58919 | 0.012275 | 0.012275 | 0.012275 | 3.5351e-05 | 0.088378 | 12.3729 | 0.00047429 | 282.8089 | 26.8079 | 18.8539 | 9.427 | 1.3103 | 7541.5716 | 0.016379 | 0.016379 | 0.016379 | 0.002654 | 10.3697 | 44.6352 | 3770.7858 | 5.0081 | 471.3482 | 282.8089 | 4.2421 | 0.086645 | 0.29459 | 0.70702 | 0.9427 | 235674.1111 | 0.73648 | 0.1414 | 235.6741 | 0.93521 | 235674.1111 | 1.2667 | 0.042716 | 0.097216 | 0.0023567 | 0.002654 | 0.002654 | 0.002654 | 0.002654 | 2.6778 | 7.3648 | 0.047429 | 0.0051848 | 0.0051848 | 0.0061275 | 0.0047135 | 0.047429 | 2828.0893 | 2828.0893 | 2828.0893 | 2828.0893 | 1885.3929 | 3.7708 | 3.7708 | 28280.8933 | 0.73648 | 0.26778 | 0.26778 | 0.02454 | 0.026778 | 0.0026778 | 0.0026778 | 0.026778 | 0.0026778 | 7.8558e-09 | 2.6808 | 2.6808 | 0.085432 | 0.3037 | 0.3037 | 942.6964 | 188.5393 | 94.2696 | 7.3648 | 0.35351 | 0.9427 | 0.47135 | 9.427 | 0.022684 | 141.4045 | 0.00041538 | 0.007962 | 0.0026778 | 0.026778 | 0.32405 | 5.8919 | 0.13391 | 0.014028 | 0.014028 | 0.015505 | 4.7135 | 94.2696 | 942.6964 | 37.7079 | 18.8539 | 0.10016 | 18853.9289 | 368.2408 | 0.050081 | 1.1195 | 1885.3929 | 0.009427 | 2.2684 | 0.0015505 | 18.5593 | 32.9944 | 0.47135 | 0.022661 | 1.1784e-05 | 1.1784e-05 | 1.1784e-05 | 0.06481 | 1.3257 | 0.058919 | 0.016497 | 0.055973 | 0.15205 | 0.15205 | 0.9427 | 1.1784e-06 | 3.6258e-05 | 3.6258e-05 | 1.1784e-06 | 1.1784e-06 | 1.1784e-06 | 1.1784e-06 | 2.6808 | 0.047135 | 3299.4376 | 141.4045 | 0.0060121 | 94.2696 | 3.7708 | 65.9888 | 9.427 | 0.26778 | 9426.9644 | 2.4451 | 0.36824 | 0.002654 | 2.4451 | 2.4549 | 2.6781 | 3.2994 | 0.47135 | 0.47135 | 1.414 | 1.414 | 94269.6444 | 94.2696 | 4.7135 | 424.2134 | 23567.4111 | 14140.4467 | 14140.4467 | 4.7135 | 3299.4376 | 111.9452 | 0.004684 | 0.026778 | 0.067756 | 2828.0893 | 2.8281 | 0.06481 | 0.01414 | 0.11784 | 0.0057763 | 0.00086645 | 0.018265 | 0.00067756 | 0.0020916 | 11.1945 | 0.015613 | 42.4213 | 0.065989 | 0.065989 | 0.065989 | 0.065989 | 0.065989 | 0.065989 | 0.09427 | 0.065989 | 0.065989 | 0.065989 | 0.7954 | 1.1784 | 0.0026778 | 1.2808 | 2.6778 | 94.2696 | 0.26778 | 0.26778 | 4.7135 | 0.00039279 | 0.00039279 | 0.026513 | 0.026513 | 0.026513 | 7.6594e-06 | 0.026513 | 0.026513 | 0.026513 | 2.6778e-05 | 0.026513 | 0.0076594 | 0.0026778 | 0.026513 | 1.1784e-07 | 3.9279e-06 | 3.9279e-07 | 5.774 | 1.414 | 47.1348 | 0.16026 | 2.3567 | 0.29695 | 0.051848 | 0.009427 | 942.6964 | 34.1727 | 1.414 | 1.414 | 47.1348 | 94.2696 | 0.0035351 | 0.29459 | 0.97216 | 2.8281 | 22.661 | 3.7708 | 0.041243 | 0.0073648 | 37.7079 | 14140.4467 | 7.954 | 9426.9644 | 7.954 | 0.048313 | 94.2696 | 94.2696 | 94.2696 | 14.1404 | 3.7708 | 0.002654 | 0.002654 | 4242.134 | 0.6481 | 4.7135 | 36.2938 | 23567.4111 | 1.1784e-07 | 1.1784e-06 | 0.50081 | 9.427 | 377078.5778 | 9426.9644 | 2.2661 | 0.006851 | 1.414 | 0.47135 | 18853.9289 | 0.32994 | 0.32994 | 0.026808 | 0.58919 | 0.091324 | 7.3648 | 9.427 | 0.9427 | 9.427 | 4713.4822 | 5.8919 | 1.414 | 32.9944 | 94269.6444 | 282.8089 | 282.8089 | 282.8089 | 0.47135 | 0.47135 | 0.0035351 | 942.6964 | 1.9738 | 5.3562 | 471.3482 | 471.3482 | 471.3482 | 471.3482 | 0.002654
>35-<=40 | 350 | JM |  | 26.1981 | 1.7993 | 115156.6858 | 345.4701 | 0.02771 | 2.3031 | 0.35986 | 5.7578 | 0.5398 | 26.1981 | 0.0073442 | 5.7578 | 28.7892 | 28.7892 | 0.82769 | 3.9585 | 0.032388 | 0.0061177 | 2878.9171 | 5.7578 | 0.89966 | 1.7274 | 1.7274 | 1.1516 | 5.0381 | 0.0083689 | 0.0083689 | 0.0083689 | 0.0083689 | 0.0083689 | 154.7418 | 0.14395 | 1.1609 | 0.003242 | 0.32712 | 4.6063 | 0.0005362 | 0.32712 | 0.32712 | 0.0011516 | 0.32712 | 0.71973 | 0.014994 | 0.014994 | 0.014994 | 4.3184e-05 | 0.10796 | 15.1143 | 0.00057938 | 345.4701 | 32.7477 | 23.0313 | 11.5157 | 1.6007 | 9212.5349 | 0.020008 | 0.020008 | 0.020008 | 0.003242 | 12.6672 | 54.5249 | 4606.2674 | 6.1177 | 575.7834 | 345.4701 | 5.1821 | 0.10584 | 0.35986 | 0.86368 | 1.1516 | 287891.7145 | 0.89966 | 0.17274 | 287.8917 | 1.1424 | 287891.7145 | 1.5474 | 0.05218 | 0.11876 | 0.0028789 | 0.003242 | 0.003242 | 0.003242 | 0.003242 | 3.2712 | 8.9966 | 0.057938 | 0.0063336 | 0.0063336 | 0.0074852 | 0.0057578 | 0.057938 | 3454.7006 | 3454.7006 | 3454.7006 | 3454.7006 | 2303.1337 | 4.6063 | 4.6063 | 34547.0057 | 0.89966 | 0.32712 | 0.32712 | 0.029977 | 0.032712 | 0.0032712 | 0.0032712 | 0.032712 | 0.0032712 | 9.5964e-09 | 3.2748 | 3.2748 | 0.10436 | 0.37099 | 0.37099 | 1151.5669 | 230.3134 | 115.1567 | 8.9966 | 0.43184 | 1.1516 | 0.57578 | 11.5157 | 0.02771 | 172.735 | 0.00050741 | 0.0097261 | 0.0032712 | 0.032712 | 0.39585 | 7.1973 | 0.16357 | 0.017136 | 0.017136 | 0.01894 | 5.7578 | 115.1567 | 1151.5669 | 46.0627 | 23.0313 | 0.12235 | 23031.3372 | 449.8308 | 0.061177 | 1.3675 | 2303.1337 | 0.011516 | 2.771 | 0.001894 | 22.6715 | 40.3048 | 0.57578 | 0.027682 | 1.4395e-05 | 1.4395e-05 | 1.4395e-05 | 0.07917 | 1.6194 | 0.071973 | 0.020152 | 0.068374 | 0.18574 | 0.18574 | 1.1516 | 1.4395e-06 | 4.4291e-05 | 4.4291e-05 | 1.4395e-06 | 1.4395e-06 | 1.4395e-06 | 1.4395e-06 | 3.2748 | 0.057578 | 4030.484 | 172.735 | 0.0073442 | 115.1567 | 4.6063 | 80.6097 | 11.5157 | 0.32712 | 11515.6686 | 2.9869 | 0.44983 | 0.003242 | 2.9869 | 2.9989 | 3.2715 | 4.0305 | 0.57578 | 0.57578 | 1.7274 | 1.7274 | 115156.6858 | 115.1567 | 5.7578 | 518.2051 | 28789.1715 | 17273.5029 | 17273.5029 | 5.7578 | 4030.484 | 136.7486 | 0.0057218 | 0.032712 | 0.082769 | 3454.7006 | 3.4547 | 0.07917 | 0.017274 | 0.14395 | 0.0070562 | 0.0010584 | 0.022312 | 0.00082769 | 0.002555 | 13.6749 | 0.019073 | 51.8205 | 0.08061 | 0.08061 | 0.08061 | 0.08061 | 0.08061 | 0.08061 | 0.11516 | 0.08061 | 0.08061 | 0.08061 | 0.97163 | 1.4395 | 0.0032712 | 1.5646 | 3.2712 | 115.1567 | 0.32712 | 0.32712 | 5.7578 | 0.00047982 | 0.00047982 | 0.032388 | 0.032388 | 0.032388 | 9.3565e-06 | 0.032388 | 0.032388 | 0.032388 | 3.2712e-05 | 0.032388 | 0.0093565 | 0.0032712 | 0.032388 | 1.4395e-07 | 4.7982e-06 | 4.7982e-07 | 7.0533 | 1.7274 | 57.5783 | 0.19577 | 2.8789 | 0.36274 | 0.063336 | 0.011516 | 1151.5669 | 41.7443 | 1.7274 | 1.7274 | 57.5783 | 115.1567 | 0.0043184 | 0.35986 | 1.1876 | 3.4547 | 27.6819 | 4.6063 | 0.050381 | 0.0089966 | 46.0627 | 17273.5029 | 9.7163 | 11515.6686 | 9.7163 | 0.059018 | 115.1567 | 115.1567 | 115.1567 | 17.2735 | 4.6063 | 0.003242 | 0.003242 | 5182.0509 | 0.7917 | 5.7578 | 44.3353 | 28789.1715 | 1.4395e-07 | 1.4395e-06 | 0.61177 | 11.5157 | 460626.7432 | 11515.6686 | 2.7682 | 0.0083689 | 1.7274 | 0.57578 | 23031.3372 | 0.40305 | 0.40305 | 0.032748 | 0.71973 | 0.11156 | 8.9966 | 11.5157 | 1.1516 | 11.5157 | 5757.8343 | 7.1973 | 1.7274 | 40.3048 | 115156.6858 | 345.4701 | 345.4701 | 345.4701 | 0.57578 | 0.57578 | 0.0043184 | 1151.5669 | 2.4111 | 6.543 | 575.7834 | 575.7834 | 575.7834 | 575.7834 | 0.003242
>35-<=40 | 400 | JN |  | 30.989 | 2.1284 | 136215.2705 | 408.6458 | 0.032777 | 2.7243 | 0.42567 | 6.8108 | 0.63851 | 30.989 | 0.0086872 | 6.8108 | 34.0538 | 34.0538 | 0.97905 | 4.6824 | 0.038311 | 0.0072364 | 3405.3818 | 6.8108 | 1.0642 | 2.0432 | 2.0432 | 1.3622 | 5.9594 | 0.0098994 | 0.0098994 | 0.0098994 | 0.0098994 | 0.0098994 | 183.0393 | 0.17027 | 1.3731 | 0.0038349 | 0.38694 | 5.4486 | 0.00063425 | 0.38694 | 0.38694 | 0.0013622 | 0.38694 | 0.85135 | 0.017736 | 0.017736 | 0.017736 | 5.1081e-05 | 0.1277 | 17.8783 | 0.00068533 | 408.6458 | 38.7362 | 27.2431 | 13.6215 | 1.8934 | 10897.2216 | 0.023667 | 0.023667 | 0.023667 | 0.0038349 | 14.9837 | 64.4959 | 5448.6108 | 7.2364 | 681.0764 | 408.6458 | 6.1297 | 0.1252 | 0.42567 | 1.0216 | 1.3622 | 340538.1762 | 1.0642 | 0.20432 | 340.5382 | 1.3513 | 340538.1762 | 1.8304 | 0.061723 | 0.14047 | 0.0034054 | 0.0038349 | 0.0038349 | 0.0038349 | 0.0038349 | 3.8694 | 10.6418 | 0.068533 | 0.0074918 | 0.0074918 | 0.008854 | 0.0068108 | 0.068533 | 4086.4581 | 4086.4581 | 4086.4581 | 4086.4581 | 2724.3054 | 5.4486 | 5.4486 | 40864.5811 | 1.0642 | 0.38694 | 0.38694 | 0.035459 | 0.038694 | 0.0038694 | 0.0038694 | 0.038694 | 0.0038694 | 1.1351e-08 | 3.8736 | 3.8736 | 0.12345 | 0.43884 | 0.43884 | 1362.1527 | 272.4305 | 136.2153 | 10.6418 | 0.51081 | 1.3622 | 0.68108 | 13.6215 | 0.032777 | 204.3229 | 0.0006002 | 0.011505 | 0.0038694 | 0.038694 | 0.46824 | 8.5135 | 0.19349 | 0.02027 | 0.02027 | 0.022404 | 6.8108 | 136.2153 | 1362.1527 | 54.4861 | 27.2431 | 0.14473 | 27243.0541 | 532.0909 | 0.072364 | 1.6176 | 2724.3054 | 0.013622 | 3.2777 | 0.0022404 | 26.8174 | 47.6753 | 0.68108 | 0.032744 | 1.7027e-05 | 1.7027e-05 | 1.7027e-05 | 0.093648 | 1.9155 | 0.085135 | 0.023838 | 0.080878 | 0.2197 | 0.2197 | 1.3622 | 1.7027e-06 | 5.239e-05 | 5.239e-05 | 1.7027e-06 | 1.7027e-06 | 1.7027e-06 | 1.7027e-06 | 3.8736 | 0.068108 | 4767.5345 | 204.3229 | 0.0086872 | 136.2153 | 5.4486 | 95.3507 | 13.6215 | 0.38694 | 13621.527 | 3.5331 | 0.53209 | 0.0038349 | 3.5331 | 3.5473 | 3.8698 | 4.7675 | 0.68108 | 0.68108 | 2.0432 | 2.0432 | 136215.2705 | 136.2153 | 6.8108 | 612.9687 | 34053.8176 | 20432.2906 | 20432.2906 | 6.8108 | 4767.5345 | 161.7556 | 0.0067682 | 0.038694 | 0.097905 | 4086.4581 | 4.0865 | 0.093648 | 0.020432 | 0.17027 | 0.0083465 | 0.001252 | 0.026392 | 0.00097905 | 0.0030223 | 16.1756 | 0.022561 | 61.2969 | 0.095351 | 0.095351 | 0.095351 | 0.095351 | 0.095351 | 0.095351 | 0.13622 | 0.095351 | 0.095351 | 0.095351 | 1.1493 | 1.7027 | 0.0038694 | 1.8508 | 3.8694 | 136.2153 | 0.38694 | 0.38694 | 6.8108 | 0.00056756 | 0.00056756 | 0.038311 | 0.038311 | 0.038311 | 1.1067e-05 | 0.038311 | 0.038311 | 0.038311 | 3.8694e-05 | 0.038311 | 0.011067 | 0.0038694 | 0.038311 | 1.7027e-07 | 5.6756e-06 | 5.6756e-07 | 8.3432 | 2.0432 | 68.1076 | 0.23157 | 3.4054 | 0.42908 | 0.074918 | 0.013622 | 1362.1527 | 49.378 | 2.0432 | 2.0432 | 68.1076 | 136.2153 | 0.0051081 | 0.42567 | 1.4047 | 4.0865 | 32.7441 | 5.4486 | 0.059594 | 0.010642 | 54.4861 | 20432.2906 | 11.4932 | 13621.527 | 11.4932 | 0.06981 | 136.2153 | 136.2153 | 136.2153 | 20.4323 | 5.4486 | 0.0038349 | 0.0038349 | 6129.6872 | 0.93648 | 6.8108 | 52.4429 | 34053.8176 | 1.7027e-07 | 1.7027e-06 | 0.72364 | 13.6215 | 544861.082 | 13621.527 | 3.2744 | 0.0098994 | 2.0432 | 0.68108 | 27243.0541 | 0.47675 | 0.47675 | 0.038736 | 0.85135 | 0.13196 | 10.6418 | 13.6215 | 1.3622 | 13.6215 | 6810.7635 | 8.5135 | 2.0432 | 47.6753 | 136215.2705 | 408.6458 | 408.6458 | 408.6458 | 0.68108 | 0.68108 | 0.0051081 | 1362.1527 | 2.852 | 7.7395 | 681.0764 | 681.0764 | 681.0764 | 681.0764 | 0.0038349
>35-<=40 | 450 | JO |  | 36.5212 | 2.5083 | 160532.8426 | 481.5985 | 0.038628 | 3.2107 | 0.50167 | 8.0266 | 0.7525 | 36.5212 | 0.010238 | 8.0266 | 40.1332 | 40.1332 | 1.1538 | 5.5183 | 0.04515 | 0.0085283 | 4013.3211 | 8.0266 | 1.2542 | 2.408 | 2.408 | 1.6053 | 7.0233 | 0.011667 | 0.011667 | 0.011667 | 0.011667 | 0.011667 | 215.716 | 0.20067 | 1.6183 | 0.0045195 | 0.45601 | 6.4213 | 0.00074748 | 0.45601 | 0.45601 | 0.0016053 | 0.45601 | 1.0033 | 0.020903 | 0.020903 | 0.020903 | 6.02e-05 | 0.1505 | 21.0699 | 0.00080768 | 481.5985 | 45.6515 | 32.1066 | 16.0533 | 2.2314 | 12842.6274 | 0.027893 | 0.027893 | 0.027893 | 0.0045195 | 17.6586 | 76.0099 | 6421.3137 | 8.5283 | 802.6642 | 481.5985 | 7.224 | 0.14755 | 0.50167 | 1.204 | 1.6053 | 401332.1066 | 1.2542 | 0.2408 | 401.3321 | 1.5926 | 401332.1066 | 2.1572 | 0.072741 | 0.16555 | 0.0040133 | 0.0045195 | 0.0045195 | 0.0045195 | 0.0045195 | 4.5601 | 12.5416 | 0.080768 | 0.0088293 | 0.0088293 | 0.010435 | 0.0080266 | 0.080768 | 4815.9853 | 4815.9853 | 4815.9853 | 4815.9853 | 3210.6569 | 6.4213 | 6.4213 | 48159.8528 | 1.2542 | 0.45601 | 0.45601 | 0.041789 | 0.045601 | 0.0045601 | 0.0045601 | 0.045601 | 0.0045601 | 1.3378e-08 | 4.5652 | 4.5652 | 0.14548 | 0.51718 | 0.51718 | 1605.3284 | 321.0657 | 160.5328 | 12.5416 | 0.602 | 1.6053 | 0.80266 | 16.0533 | 0.038628 | 240.7993 | 0.00070735 | 0.013559 | 0.0045601 | 0.045601 | 0.55183 | 10.0333 | 0.22803 | 0.023889 | 0.023889 | 0.026403 | 8.0266 | 160.5328 | 1605.3284 | 64.2131 | 32.1066 | 0.17057 | 32106.5685 | 627.0814 | 0.085283 | 1.9063 | 3210.6569 | 0.016053 | 3.8628 | 0.0026403 | 31.6049 | 56.1865 | 0.80266 | 0.03859 | 2.0067e-05 | 2.0067e-05 | 2.0067e-05 | 0.11037 | 2.2575 | 0.10033 | 0.028093 | 0.095316 | 0.25892 | 0.25892 | 1.6053 | 2.0067e-06 | 6.1743e-05 | 6.1743e-05 | 2.0067e-06 | 2.0067e-06 | 2.0067e-06 | 2.0067e-06 | 4.5652 | 0.080266 | 5618.6495 | 240.7993 | 0.010238 | 160.5328 | 6.4213 | 112.373 | 16.0533 | 0.45601 | 16053.2843 | 4.1638 | 0.62708 | 0.0045195 | 4.1638 | 4.1805 | 4.5606 | 5.6186 | 0.80266 | 0.80266 | 2.408 | 2.408 | 160532.8426 | 160.5328 | 8.0266 | 722.3978 | 40133.2107 | 24079.9264 | 24079.9264 | 8.0266 | 5618.6495 | 190.6328 | 0.0079765 | 0.045601 | 0.11538 | 4815.9853 | 4.816 | 0.11037 | 0.02408 | 0.20067 | 0.0098366 | 0.0014755 | 0.031103 | 0.0011538 | 0.0035618 | 19.0633 | 0.026588 | 72.2398 | 0.11237 | 0.11237 | 0.11237 | 0.11237 | 0.11237 | 0.11237 | 0.16053 | 0.11237 | 0.11237 | 0.11237 | 1.3545 | 2.0067 | 0.0045601 | 2.1812 | 4.5601 | 160.5328 | 0.45601 | 0.45601 | 8.0266 | 0.00066889 | 0.00066889 | 0.04515 | 0.04515 | 0.04515 | 1.3043e-05 | 0.04515 | 0.04515 | 0.04515 | 4.5601e-05 | 0.04515 | 0.013043 | 0.0045601 | 0.04515 | 2.0067e-07 | 6.6889e-06 | 6.6889e-07 | 9.8326 | 2.408 | 80.2664 | 0.27291 | 4.0133 | 0.50568 | 0.088293 | 0.016053 | 1605.3284 | 58.1932 | 2.408 | 2.408 | 80.2664 | 160.5328 | 0.00602 | 0.50167 | 1.6555 | 4.816 | 38.5896 | 6.4213 | 0.070233 | 0.012542 | 64.2131 | 24079.9264 | 13.545 | 16053.2843 | 13.545 | 0.082273 | 160.5328 | 160.5328 | 160.5328 | 24.0799 | 6.4213 | 0.0045195 | 0.0045195 | 7223.9779 | 1.1037 | 8.0266 | 61.8051 | 40133.2107 | 2.0067e-07 | 2.0067e-06 | 0.85283 | 16.0533 | 642131.3705 | 16053.2843 | 3.859 | 0.011667 | 2.408 | 0.80266 | 32106.5685 | 0.56186 | 0.56186 | 0.045652 | 1.0033 | 0.15552 | 12.5416 | 16.0533 | 1.6053 | 16.0533 | 8026.6421 | 10.0333 | 2.408 | 56.1865 | 160532.8426 | 481.5985 | 481.5985 | 481.5985 | 0.80266 | 0.80266 | 0.00602 | 1605.3284 | 3.3612 | 9.1212 | 802.6642 | 802.6642 | 802.6642 | 802.6642 | 0.0045195
>35-<=40 | 500 | JP |  | 42.0671 | 2.8892 | 184910.3086 | 554.7309 | 0.044494 | 3.6982 | 0.57784 | 9.2455 | 0.86677 | 42.0671 | 0.011793 | 9.2455 | 46.2276 | 46.2276 | 1.329 | 6.3563 | 0.052006 | 0.0098234 | 4622.7577 | 9.2455 | 1.4446 | 2.7737 | 2.7737 | 1.8491 | 8.0898 | 0.013438 | 0.013438 | 0.013438 | 0.013438 | 0.013438 | 248.4732 | 0.23114 | 1.864 | 0.0052058 | 0.52526 | 7.3964 | 0.00086099 | 0.52526 | 0.52526 | 0.0018491 | 0.52526 | 1.1557 | 0.024077 | 0.024077 | 0.024077 | 6.9341e-05 | 0.17335 | 24.2695 | 0.00093033 | 554.7309 | 52.5839 | 36.9821 | 18.491 | 2.5703 | 14792.8247 | 0.032128 | 0.032128 | 0.032128 | 0.0052058 | 20.3401 | 87.5522 | 7396.4123 | 9.8234 | 924.5515 | 554.7309 | 8.321 | 0.16995 | 0.57784 | 1.3868 | 1.8491 | 462275.7715 | 1.4446 | 0.27737 | 462.2758 | 1.8344 | 462275.7715 | 2.4847 | 0.083787 | 0.19069 | 0.0046228 | 0.0052058 | 0.0052058 | 0.0052058 | 0.0052058 | 5.2526 | 14.4461 | 0.093033 | 0.01017 | 0.01017 | 0.012019 | 0.0092455 | 0.093033 | 5547.3093 | 5547.3093 | 5547.3093 | 5547.3093 | 3698.2062 | 7.3964 | 7.3964 | 55473.0926 | 1.4446 | 0.52526 | 0.52526 | 0.048134 | 0.052526 | 0.0052526 | 0.0052526 | 0.052526 | 0.0052526 | 1.5409e-08 | 5.2584 | 5.2584 | 0.16757 | 0.59572 | 0.59572 | 1849.1031 | 369.8206 | 184.9103 | 14.4461 | 0.69341 | 1.8491 | 0.92455 | 18.491 | 0.044494 | 277.3655 | 0.00081476 | 0.015617 | 0.0052526 | 0.052526 | 0.63563 | 11.5569 | 0.26266 | 0.027516 | 0.027516 | 0.030413 | 9.2455 | 184.9103 | 1849.1031 | 73.9641 | 36.9821 | 0.19647 | 36982.0617 | 722.3059 | 0.098234 | 2.1958 | 3698.2062 | 0.018491 | 4.4494 | 0.0030413 | 36.4042 | 64.7186 | 0.92455 | 0.04445 | 2.3114e-05 | 2.3114e-05 | 2.3114e-05 | 0.12713 | 2.6003 | 0.11557 | 0.032359 | 0.10979 | 0.29824 | 0.29824 | 1.8491 | 2.3114e-06 | 7.1119e-05 | 7.1119e-05 | 2.3114e-06 | 2.3114e-06 | 2.3114e-06 | 2.3114e-06 | 5.2584 | 0.092455 | 6471.8608 | 277.3655 | 0.011793 | 184.9103 | 7.3964 | 129.4372 | 18.491 | 0.52526 | 18491.0309 | 4.7961 | 0.72231 | 0.0052058 | 4.7961 | 4.8154 | 5.2531 | 6.4719 | 0.92455 | 0.92455 | 2.7737 | 2.7737 | 184910.3086 | 184.9103 | 9.2455 | 832.0964 | 46227.5771 | 27736.5463 | 27736.5463 | 9.2455 | 6471.8608 | 219.581 | 0.0091877 | 0.052526 | 0.1329 | 5547.3093 | 5.5473 | 0.12713 | 0.027737 | 0.23114 | 0.01133 | 0.0016995 | 0.035826 | 0.001329 | 0.0041027 | 21.9581 | 0.030626 | 83.2096 | 0.12944 | 0.12944 | 0.12944 | 0.12944 | 0.12944 | 0.12944 | 0.18491 | 0.12944 | 0.12944 | 0.12944 | 1.5602 | 2.3114 | 0.0052526 | 2.5124 | 5.2526 | 184.9103 | 0.52526 | 0.52526 | 9.2455 | 0.00077046 | 0.00077046 | 0.052006 | 0.052006 | 0.052006 | 1.5024e-05 | 0.052006 | 0.052006 | 0.052006 | 5.2526e-05 | 0.052006 | 0.015024 | 0.0052526 | 0.052006 | 2.3114e-07 | 7.7046e-06 | 7.7046e-07 | 11.3258 | 2.7737 | 92.4552 | 0.31435 | 4.6228 | 0.58247 | 0.1017 | 0.018491 | 1849.1031 | 67.03 | 2.7737 | 2.7737 | 92.4552 | 184.9103 | 0.0069341 | 0.57784 | 1.9069 | 5.5473 | 44.4496 | 7.3964 | 0.080898 | 0.014446 | 73.9641 | 27736.5463 | 15.6018 | 18491.0309 | 15.6018 | 0.094767 | 184.9103 | 184.9103 | 184.9103 | 27.7365 | 7.3964 | 0.0052058 | 0.0052058 | 8320.9639 | 1.2713 | 9.2455 | 71.1905 | 46227.5771 | 2.3114e-07 | 2.3114e-06 | 0.98234 | 18.491 | 739641.2343 | 18491.0309 | 4.445 | 0.013438 | 2.7737 | 0.92455 | 36982.0617 | 0.64719 | 0.64719 | 0.052584 | 1.1557 | 0.17913 | 14.4461 | 18.491 | 1.8491 | 18.491 | 9245.5154 | 11.5569 | 2.7737 | 64.7186 | 184910.3086 | 554.7309 | 554.7309 | 554.7309 | 0.92455 | 0.92455 | 0.0069341 | 1849.1031 | 3.8716 | 10.5063 | 924.5515 | 924.5515 | 924.5515 | 924.5515 | 0.0052058
>35-<=40 | 550 | JQ |  | 48.9479 | 3.3618 | 215155.6838 | 645.4671 | 0.051772 | 4.3031 | 0.67236 | 10.7578 | 1.0085 | 48.9479 | 0.013722 | 10.7578 | 53.7889 | 53.7889 | 1.5464 | 7.396 | 0.060513 | 0.01143 | 5378.8921 | 10.7578 | 1.6809 | 3.2273 | 3.2273 | 2.1516 | 9.4131 | 0.015636 | 0.015636 | 0.015636 | 0.015636 | 0.015636 | 289.1155 | 0.26894 | 2.1689 | 0.0060573 | 0.61118 | 8.6062 | 0.0010018 | 0.61118 | 0.61118 | 0.0021516 | 0.61118 | 1.3447 | 0.028015 | 0.028015 | 0.028015 | 8.0683e-05 | 0.20171 | 28.2392 | 0.0010825 | 645.4671 | 61.1849 | 43.0311 | 21.5156 | 2.9907 | 17212.4547 | 0.037383 | 0.037383 | 0.037383 | 0.0060573 | 23.6671 | 101.873 | 8606.2274 | 11.4301 | 1075.7784 | 645.4671 | 9.682 | 0.19775 | 0.67236 | 1.6137 | 2.1516 | 537889.2095 | 1.6809 | 0.32273 | 537.8892 | 2.1345 | 537889.2095 | 2.8912 | 0.097492 | 0.22188 | 0.0053789 | 0.0060573 | 0.0060573 | 0.0060573 | 0.0060573 | 6.1118 | 16.809 | 0.10825 | 0.011834 | 0.011834 | 0.013985 | 0.010758 | 0.10825 | 6454.6705 | 6454.6705 | 6454.6705 | 6454.6705 | 4303.1137 | 8.6062 | 8.6062 | 64546.7051 | 1.6809 | 0.61118 | 0.61118 | 0.056008 | 0.061118 | 0.0061118 | 0.0061118 | 0.061118 | 0.0061118 | 1.793e-08 | 6.1185 | 6.1185 | 0.19498 | 0.69316 | 0.69316 | 2151.5568 | 430.3114 | 215.1557 | 16.809 | 0.80683 | 2.1516 | 1.0758 | 21.5156 | 0.051772 | 322.7335 | 0.00094803 | 0.018172 | 0.0061118 | 0.061118 | 0.7396 | 13.4472 | 0.30562 | 0.032017 | 0.032017 | 0.035387 | 10.7578 | 215.1557 | 2151.5568 | 86.0623 | 43.0311 | 0.2286 | 43031.1368 | 840.4519 | 0.1143 | 2.555 | 4303.1137 | 0.021516 | 5.1772 | 0.0035387 | 42.3588 | 75.3045 | 1.0758 | 0.05172 | 2.6894e-05 | 2.6894e-05 | 2.6894e-05 | 0.14792 | 3.0256 | 0.13447 | 0.037652 | 0.12775 | 0.34703 | 0.34703 | 2.1516 | 2.6894e-06 | 8.2752e-05 | 8.2752e-05 | 2.6894e-06 | 2.6894e-06 | 2.6894e-06 | 2.6894e-06 | 6.1185 | 0.10758 | 7530.4489 | 322.7335 | 0.013722 | 215.1557 | 8.6062 | 150.609 | 21.5156 | 0.61118 | 21515.5684 | 5.5806 | 0.84045 | 0.0060573 | 5.5806 | 5.603 | 6.1124 | 7.5304 | 1.0758 | 1.0758 | 3.2273 | 3.2273 | 215155.6838 | 215.1557 | 10.7578 | 968.2006 | 53788.921 | 32273.3526 | 32273.3526 | 10.7578 | 7530.4489 | 255.4974 | 0.010691 | 0.061118 | 0.15464 | 6454.6705 | 6.4547 | 0.14792 | 0.032273 | 0.26894 | 0.013184 | 0.0019775 | 0.041686 | 0.0015464 | 0.0047738 | 25.5497 | 0.035635 | 96.8201 | 0.15061 | 0.15061 | 0.15061 | 0.15061 | 0.15061 | 0.15061 | 0.21516 | 0.15061 | 0.15061 | 0.15061 | 1.8154 | 2.6894 | 0.0061118 | 2.9233 | 6.1118 | 215.1557 | 0.61118 | 0.61118 | 10.7578 | 0.00089648 | 0.00089648 | 0.060513 | 0.060513 | 0.060513 | 1.7481e-05 | 0.060513 | 0.060513 | 0.060513 | 6.1118e-05 | 0.060513 | 0.017481 | 0.0061118 | 0.060513 | 2.6894e-07 | 8.9648e-06 | 8.9648e-07 | 13.1783 | 3.2273 | 107.5778 | 0.36576 | 5.3789 | 0.67774 | 0.11834 | 0.021516 | 2151.5568 | 77.9939 | 3.2273 | 3.2273 | 107.5778 | 215.1557 | 0.0080683 | 0.67236 | 2.2188 | 6.4547 | 51.7201 | 8.6062 | 0.094131 | 0.016809 | 86.0623 | 32273.3526 | 18.1538 | 21515.5684 | 18.1538 | 0.11027 | 215.1557 | 215.1557 | 215.1557 | 32.2734 | 8.6062 | 0.0060573 | 0.0060573 | 9682.0058 | 1.4792 | 10.7578 | 82.8349 | 53788.921 | 2.6894e-07 | 2.6894e-06 | 1.143 | 21.5156 | 860622.7352 | 21515.5684 | 5.172 | 0.015636 | 3.2273 | 1.0758 | 43031.1368 | 0.75304 | 0.75304 | 0.061185 | 1.3447 | 0.20843 | 16.809 | 21.5156 | 2.1516 | 21.5156 | 10757.7842 | 13.4472 | 3.2273 | 75.3045 | 215155.6838 | 645.4671 | 645.4671 | 645.4671 | 1.0758 | 1.0758 | 0.0080683 | 2151.5568 | 4.5048 | 12.2248 | 1075.7784 | 1075.7784 | 1075.7784 | 1075.7784 | 0.0060573
>35-<=40 | 600 | JR |  | 55.4928 | 3.8113 | 243924.3854 | 731.7732 | 0.058694 | 4.8785 | 0.76226 | 12.1962 | 1.1434 | 55.4928 | 0.015556 | 12.1962 | 60.9811 | 60.9811 | 1.7532 | 8.3849 | 0.068604 | 0.012958 | 6098.1096 | 12.1962 | 1.9057 | 3.6589 | 3.6589 | 2.4392 | 10.6717 | 0.017727 | 0.017727 | 0.017727 | 0.017727 | 0.017727 | 327.7734 | 0.30491 | 2.4589 | 0.0068672 | 0.6929 | 9.757 | 0.0011358 | 0.6929 | 0.6929 | 0.0024392 | 0.6929 | 1.5245 | 0.031761 | 0.031761 | 0.031761 | 9.1472e-05 | 0.22868 | 32.0151 | 0.0012272 | 731.7732 | 69.366 | 48.7849 | 24.3924 | 3.3905 | 19513.9508 | 0.042382 | 0.042382 | 0.042382 | 0.0068672 | 26.8317 | 115.4945 | 9756.9754 | 12.9585 | 1219.6219 | 731.7732 | 10.9766 | 0.2242 | 0.76226 | 1.8294 | 2.4392 | 609810.9634 | 1.9057 | 0.36589 | 609.811 | 2.4199 | 609810.9634 | 3.2777 | 0.11053 | 0.25155 | 0.0060981 | 0.0068672 | 0.0068672 | 0.0068672 | 0.0068672 | 6.929 | 19.0566 | 0.12272 | 0.013416 | 0.013416 | 0.015855 | 0.012196 | 0.12272 | 7317.7316 | 7317.7316 | 7317.7316 | 7317.7316 | 4878.4877 | 9.757 | 9.757 | 73177.3156 | 1.9057 | 0.6929 | 0.6929 | 0.063497 | 0.06929 | 0.006929 | 0.006929 | 0.06929 | 0.006929 | 2.0327e-08 | 6.9366 | 6.9366 | 0.22106 | 0.78584 | 0.78584 | 2439.2439 | 487.8488 | 243.9244 | 19.0566 | 0.91472 | 2.4392 | 1.2196 | 24.3924 | 0.058694 | 365.8866 | 0.0010748 | 0.020602 | 0.006929 | 0.06929 | 0.83849 | 15.2453 | 0.34648 | 0.036298 | 0.036298 | 0.040119 | 12.1962 | 243.9244 | 2439.2439 | 97.5698 | 48.7849 | 0.25917 | 48784.8771 | 952.8296 | 0.12958 | 2.8966 | 4878.4877 | 0.024392 | 5.8694 | 0.0040119 | 48.0226 | 85.3735 | 1.2196 | 0.058636 | 3.0491e-05 | 3.0491e-05 | 3.0491e-05 | 0.1677 | 3.4302 | 0.15245 | 0.042687 | 0.14483 | 0.39343 | 0.39343 | 2.4392 | 3.0491e-06 | 9.3817e-05 | 9.3817e-05 | 3.0491e-06 | 3.0491e-06 | 3.0491e-06 | 3.0491e-06 | 6.9366 | 0.12196 | 8537.3535 | 365.8866 | 0.015556 | 243.9244 | 9.757 | 170.7471 | 24.3924 | 0.6929 | 24392.4385 | 6.3268 | 0.95283 | 0.0068672 | 6.3268 | 6.3522 | 6.9297 | 8.5374 | 1.2196 | 1.2196 | 3.6589 | 3.6589 | 243924.3854 | 243.9244 | 12.1962 | 1097.6597 | 60981.0963 | 36588.6578 | 36588.6578 | 12.1962 | 8537.3535 | 289.6602 | 0.01212 | 0.06929 | 0.17532 | 7317.7316 | 7.3177 | 0.1677 | 0.036589 | 0.30491 | 0.014946 | 0.002242 | 0.04726 | 0.0017532 | 0.0054121 | 28.966 | 0.0404 | 109.766 | 0.17075 | 0.17075 | 0.17075 | 0.17075 | 0.17075 | 0.17075 | 0.24392 | 0.17075 | 0.17075 | 0.17075 | 2.0581 | 3.0491 | 0.006929 | 3.3142 | 6.929 | 243.9244 | 0.6929 | 0.6929 | 12.1962 | 0.0010164 | 0.0010164 | 0.068604 | 0.068604 | 0.068604 | 1.9819e-05 | 0.068604 | 0.068604 | 0.068604 | 6.929e-05 | 0.068604 | 0.019819 | 0.006929 | 0.068604 | 3.0491e-07 | 1.0164e-05 | 1.0164e-06 | 14.9404 | 3.6589 | 121.9622 | 0.41467 | 6.0981 | 0.76836 | 0.13416 | 0.024392 | 2439.2439 | 88.4226 | 3.6589 | 3.6589 | 121.9622 | 243.9244 | 0.0091472 | 0.76226 | 2.5155 | 7.3177 | 58.6357 | 9.757 | 0.10672 | 0.019057 | 97.5698 | 36588.6578 | 20.5811 | 24392.4385 | 20.5811 | 0.12501 | 243.9244 | 243.9244 | 243.9244 | 36.5887 | 9.757 | 0.0068672 | 0.0068672 | 10976.5973 | 1.677 | 12.1962 | 93.9109 | 60981.0963 | 3.0491e-07 | 3.0491e-06 | 1.2958 | 24.3924 | 975697.5415 | 24392.4385 | 5.8636 | 0.017727 | 3.6589 | 1.2196 | 48784.8771 | 0.85374 | 0.85374 | 0.069366 | 1.5245 | 0.2363 | 19.0566 | 24.3924 | 2.4392 | 24.3924 | 12196.2193 | 15.2453 | 3.6589 | 85.3735 | 243924.3854 | 731.7732 | 731.7732 | 731.7732 | 1.2196 | 1.2196 | 0.0091472 | 2439.2439 | 5.1072 | 13.8593 | 1219.6219 | 1219.6219 | 1219.6219 | 1219.6219 | 0.0068672
>35-<=40 | 650 | JS |  | 60.4068 | 4.1488 | 265524.4823 | 796.5734 | 0.063892 | 5.3105 | 0.82976 | 13.2762 | 1.2446 | 60.4068 | 0.016934 | 13.2762 | 66.3811 | 66.3811 | 1.9085 | 9.1274 | 0.074679 | 0.014106 | 6638.1121 | 13.2762 | 2.0744 | 3.9829 | 3.9829 | 2.6552 | 11.6167 | 0.019297 | 0.019297 | 0.019297 | 0.019297 | 0.019297 | 356.7985 | 0.33191 | 2.6767 | 0.0074754 | 0.75426 | 10.621 | 0.0012363 | 0.75426 | 0.75426 | 0.0026552 | 0.75426 | 1.6595 | 0.034574 | 0.034574 | 0.034574 | 9.9572e-05 | 0.24893 | 34.8501 | 0.0013359 | 796.5734 | 75.5085 | 53.1049 | 26.5524 | 3.6908 | 21241.9586 | 0.046135 | 0.046135 | 0.046135 | 0.0074754 | 29.2077 | 125.7218 | 10620.9793 | 14.106 | 1327.6224 | 796.5734 | 11.9486 | 0.24405 | 0.82976 | 1.9914 | 2.6552 | 663811.2059 | 2.0744 | 0.39829 | 663.8112 | 2.6342 | 663811.2059 | 3.568 | 0.12032 | 0.27382 | 0.0066381 | 0.0074754 | 0.0074754 | 0.0074754 | 0.0074754 | 7.5426 | 20.7441 | 0.13359 | 0.014604 | 0.014604 | 0.017259 | 0.013276 | 0.13359 | 7965.7345 | 7965.7345 | 7965.7345 | 7965.7345 | 5310.4896 | 10.621 | 10.621 | 79657.3447 | 2.0744 | 0.75426 | 0.75426 | 0.069119 | 0.075426 | 0.0075426 | 0.0075426 | 0.075426 | 0.0075426 | 2.2127e-08 | 7.5509 | 7.5509 | 0.24063 | 0.85543 | 0.85543 | 2655.2448 | 531.049 | 265.5245 | 20.7441 | 0.99572 | 2.6552 | 1.3276 | 26.5524 | 0.063892 | 398.2867 | 0.00117 | 0.022426 | 0.0075426 | 0.075426 | 0.91274 | 16.5953 | 0.37717 | 0.039513 | 0.039513 | 0.043672 | 13.2762 | 265.5245 | 2655.2448 | 106.2098 | 53.1049 | 0.28212 | 53104.8965 | 1037.205 | 0.14106 | 3.1531 | 5310.4896 | 0.026552 | 6.3892 | 0.0043672 | 52.2751 | 92.9336 | 1.3276 | 0.063828 | 3.3191e-05 | 3.3191e-05 | 3.3191e-05 | 0.18255 | 3.7339 | 0.16595 | 0.046467 | 0.15766 | 0.42827 | 0.42827 | 2.6552 | 3.3191e-06 | 0.00010212 | 0.00010212 | 3.3191e-06 | 3.3191e-06 | 3.3191e-06 | 3.3191e-06 | 7.5509 | 0.13276 | 9293.3569 | 398.2867 | 0.016934 | 265.5245 | 10.621 | 185.8671 | 26.5524 | 0.75426 | 26552.4482 | 6.887 | 1.0372 | 0.0074754 | 6.887 | 6.9147 | 7.5433 | 9.2934 | 1.3276 | 1.3276 | 3.9829 | 3.9829 | 265524.4823 | 265.5245 | 13.2762 | 1194.8602 | 66381.1206 | 39828.6724 | 39828.6724 | 13.2762 | 9293.3569 | 315.3103 | 0.013193 | 0.075426 | 0.19085 | 7965.7345 | 7.9657 | 0.18255 | 0.039829 | 0.33191 | 0.01627 | 0.0024405 | 0.051445 | 0.0019085 | 0.0058913 | 31.531 | 0.043977 | 119.486 | 0.18587 | 0.18587 | 0.18587 | 0.18587 | 0.18587 | 0.18587 | 0.26552 | 0.18587 | 0.18587 | 0.18587 | 2.2404 | 3.3191 | 0.0075426 | 3.6077 | 7.5426 | 265.5245 | 0.75426 | 0.75426 | 13.2762 | 0.0011064 | 0.0011064 | 0.074679 | 0.074679 | 0.074679 | 2.1574e-05 | 0.074679 | 0.074679 | 0.074679 | 7.5426e-05 | 0.074679 | 0.021574 | 0.0075426 | 0.074679 | 3.3191e-07 | 1.1064e-05 | 1.1064e-06 | 16.2634 | 3.9829 | 132.7622 | 0.45139 | 6.6381 | 0.8364 | 0.14604 | 0.026552 | 2655.2448 | 96.2526 | 3.9829 | 3.9829 | 132.7622 | 265.5245 | 0.0099572 | 0.82976 | 2.7382 | 7.9657 | 63.828 | 10.621 | 0.11617 | 0.020744 | 106.2098 | 39828.6724 | 22.4036 | 26552.4482 | 22.4036 | 0.13608 | 265.5245 | 265.5245 | 265.5245 | 39.8287 | 10.621 | 0.0074754 | 0.0074754 | 11948.6017 | 1.8255 | 13.2762 | 102.2269 | 66381.1206 | 3.3191e-07 | 3.3191e-06 | 1.4106 | 26.5524 | 1062097.9294 | 26552.4482 | 6.3828 | 0.019297 | 3.9829 | 1.3276 | 53104.8965 | 0.92934 | 0.92934 | 0.075509 | 1.6595 | 0.25723 | 20.7441 | 26.5524 | 2.6552 | 26.5524 | 13276.2241 | 16.5953 | 3.9829 | 92.9336 | 265524.4823 | 796.5734 | 796.5734 | 796.5734 | 1.3276 | 1.3276 | 0.0099572 | 2655.2448 | 5.5594 | 15.0866 | 1327.6224 | 1327.6224 | 1327.6224 | 1327.6224 | 0.0074754
>35-<=40 | 700 | JT |  | 66.9719 | 4.5997 | 294382.1209 | 883.1464 | 0.070836 | 5.8876 | 0.91994 | 14.7191 | 1.3799 | 66.9719 | 0.018774 | 14.7191 | 73.5955 | 73.5955 | 2.1159 | 10.1194 | 0.082795 | 0.015639 | 7359.553 | 14.7191 | 2.2999 | 4.4157 | 4.4157 | 2.9438 | 12.8792 | 0.021394 | 0.021394 | 0.021394 | 0.021394 | 0.021394 | 395.576 | 0.36798 | 2.9676 | 0.0082878 | 0.83623 | 11.7753 | 0.0013707 | 0.83623 | 0.83623 | 0.0029438 | 0.83623 | 1.8399 | 0.038331 | 0.038331 | 0.038331 | 0.00011039 | 0.27598 | 38.6377 | 0.0014811 | 883.1464 | 83.7149 | 58.8764 | 29.4382 | 4.0919 | 23550.5697 | 0.051149 | 0.051149 | 0.051149 | 0.0082878 | 32.382 | 139.3855 | 11775.2848 | 15.6391 | 1471.9106 | 883.1464 | 13.2472 | 0.27057 | 0.91994 | 2.2079 | 2.9438 | 735955.3023 | 2.2999 | 0.44157 | 735.9553 | 2.9205 | 735955.3023 | 3.9558 | 0.13339 | 0.30358 | 0.0073596 | 0.0082878 | 0.0082878 | 0.0082878 | 0.0082878 | 8.3623 | 22.9986 | 0.14811 | 0.016191 | 0.016191 | 0.019135 | 0.014719 | 0.14811 | 8831.4636 | 8831.4636 | 8831.4636 | 8831.4636 | 5887.6424 | 11.7753 | 11.7753 | 88314.6363 | 2.2999 | 0.83623 | 0.83623 | 0.076631 | 0.083623 | 0.0083623 | 0.0083623 | 0.083623 | 0.0083623 | 2.4532e-08 | 8.3715 | 8.3715 | 0.26678 | 0.9484 | 0.9484 | 2943.8212 | 588.7642 | 294.3821 | 22.9986 | 1.1039 | 2.9438 | 1.4719 | 29.4382 | 0.070836 | 441.5732 | 0.0012971 | 0.024863 | 0.0083623 | 0.083623 | 1.0119 | 18.3989 | 0.41816 | 0.043807 | 0.043807 | 0.048418 | 14.7191 | 294.3821 | 2943.8212 | 117.7528 | 58.8764 | 0.31278 | 58876.4242 | 1149.9302 | 0.15639 | 3.4958 | 5887.6424 | 0.029438 | 7.0836 | 0.0048418 | 57.9565 | 103.0337 | 1.4719 | 0.070765 | 3.6798e-05 | 3.6798e-05 | 3.6798e-05 | 0.20239 | 4.1397 | 0.18399 | 0.051517 | 0.17479 | 0.47481 | 0.47481 | 2.9438 | 3.6798e-06 | 0.00011322 | 0.00011322 | 3.6798e-06 | 3.6798e-06 | 3.6798e-06 | 3.6798e-06 | 8.3715 | 0.14719 | 10303.3742 | 441.5732 | 0.018774 | 294.3821 | 11.7753 | 206.0675 | 29.4382 | 0.83623 | 29438.2121 | 7.6355 | 1.1499 | 0.0082878 | 7.6355 | 7.6662 | 8.3631 | 10.3034 | 1.4719 | 1.4719 | 4.4157 | 4.4157 | 294382.1209 | 294.3821 | 14.7191 | 1324.7195 | 73595.5302 | 44157.3181 | 44157.3181 | 14.7191 | 10303.3742 | 349.5788 | 0.014627 | 0.083623 | 0.21159 | 8831.4636 | 8.8315 | 0.20239 | 0.044157 | 0.36798 | 0.018038 | 0.0027057 | 0.057037 | 0.0021159 | 0.0065316 | 34.9579 | 0.048757 | 132.472 | 0.20607 | 0.20607 | 0.20607 | 0.20607 | 0.20607 | 0.20607 | 0.29438 | 0.20607 | 0.20607 | 0.20607 | 2.4838 | 3.6798 | 0.0083623 | 3.9998 | 8.3623 | 294.3821 | 0.83623 | 0.83623 | 14.7191 | 0.0012266 | 0.0012266 | 0.082795 | 0.082795 | 0.082795 | 2.3919e-05 | 0.082795 | 0.082795 | 0.082795 | 8.3623e-05 | 0.082795 | 0.023919 | 0.0083623 | 0.082795 | 3.6798e-07 | 1.2266e-05 | 1.2266e-06 | 18.0309 | 4.4157 | 147.1911 | 0.50045 | 7.3596 | 0.9273 | 0.16191 | 0.029438 | 2943.8212 | 106.7135 | 4.4157 | 4.4157 | 147.1911 | 294.3821 | 0.011039 | 0.91994 | 3.0358 | 8.8315 | 70.7649 | 11.7753 | 0.12879 | 0.022999 | 117.7528 | 44157.3181 | 24.8385 | 29438.2121 | 24.8385 | 0.15087 | 294.3821 | 294.3821 | 294.3821 | 44.1573 | 11.7753 | 0.0082878 | 0.0082878 | 13247.1954 | 2.0239 | 14.7191 | 113.3371 | 73595.5302 | 3.6798e-07 | 3.6798e-06 | 1.5639 | 29.4382 | 1177528.4836 | 29438.2121 | 7.0765 | 0.021394 | 4.4157 | 1.4719 | 58876.4242 | 1.0303 | 1.0303 | 0.083715 | 1.8399 | 0.28518 | 22.9986 | 29.4382 | 2.9438 | 29.4382 | 14719.106 | 18.3989 | 4.4157 | 103.0337 | 294382.1209 | 883.1464 | 883.1464 | 883.1464 | 1.4719 | 1.4719 | 0.011039 | 2943.8212 | 6.1636 | 16.7263 | 1471.9106 | 1471.9106 | 1471.9106 | 1471.9106 | 0.0082878
>35-<=40 | 750 | JU |  | 73.7042 | 5.0621 | 323974.3337 | 971.923 | 0.077956 | 6.4795 | 1.0124 | 16.1987 | 1.5186 | 73.7042 | 0.020662 | 16.1987 | 80.9936 | 80.9936 | 2.3286 | 11.1366 | 0.091118 | 0.017211 | 8099.3583 | 16.1987 | 2.531 | 4.8596 | 4.8596 | 3.2397 | 14.1739 | 0.023545 | 0.023545 | 0.023545 | 0.023545 | 0.023545 | 435.3405 | 0.40497 | 3.2659 | 0.0091209 | 0.92029 | 12.959 | 0.0015085 | 0.92029 | 0.92029 | 0.0032397 | 0.92029 | 2.0248 | 0.042184 | 0.042184 | 0.042184 | 0.00012149 | 0.30373 | 42.5216 | 0.00163 | 971.923 | 92.1302 | 64.7949 | 32.3974 | 4.5032 | 25917.9467 | 0.056291 | 0.056291 | 0.056291 | 0.0091209 | 35.6372 | 153.3969 | 12958.9733 | 17.2111 | 1619.8717 | 971.923 | 14.5788 | 0.29777 | 1.0124 | 2.4298 | 3.2397 | 809935.8342 | 2.531 | 0.48596 | 809.9358 | 3.214 | 809935.8342 | 4.3534 | 0.1468 | 0.3341 | 0.0080994 | 0.0091209 | 0.0091209 | 0.0091209 | 0.0091209 | 9.2029 | 25.3105 | 0.163 | 0.017819 | 0.017819 | 0.021058 | 0.016199 | 0.163 | 9719.23 | 9719.23 | 9719.23 | 9719.23 | 6479.4867 | 12.959 | 12.959 | 97192.3001 | 2.531 | 0.92029 | 0.92029 | 0.084335 | 0.092029 | 0.0092029 | 0.0092029 | 0.092029 | 0.0092029 | 2.6998e-08 | 9.213 | 9.213 | 0.2936 | 1.0437 | 1.0437 | 3239.7433 | 647.9487 | 323.9743 | 25.3105 | 1.2149 | 3.2397 | 1.6199 | 32.3974 | 0.077956 | 485.9615 | 0.0014275 | 0.027363 | 0.0092029 | 0.092029 | 1.1137 | 20.2484 | 0.46019 | 0.04821 | 0.04821 | 0.053285 | 16.1987 | 323.9743 | 3239.7433 | 129.5897 | 64.7949 | 0.34422 | 64794.8667 | 1265.5247 | 0.17211 | 3.8472 | 6479.4867 | 0.032397 | 7.7956 | 0.0053285 | 63.7824 | 113.391 | 1.6199 | 0.077878 | 4.0497e-05 | 4.0497e-05 | 4.0497e-05 | 0.22273 | 4.5559 | 0.20248 | 0.056696 | 0.19236 | 0.52254 | 0.52254 | 3.2397 | 4.0497e-06 | 0.00012461 | 0.00012461 | 4.0497e-06 | 4.0497e-06 | 4.0497e-06 | 4.0497e-06 | 9.213 | 0.16199 | 11339.1017 | 485.9615 | 0.020662 | 323.9743 | 12.959 | 226.782 | 32.3974 | 0.92029 | 32397.4334 | 8.4031 | 1.2655 | 0.0091209 | 8.4031 | 8.4368 | 9.2038 | 11.3391 | 1.6199 | 1.6199 | 4.8596 | 4.8596 | 323974.3337 | 323.9743 | 16.1987 | 1457.8845 | 80993.5834 | 48596.1501 | 48596.1501 | 16.1987 | 11339.1017 | 384.7195 | 0.016097 | 0.092029 | 0.23286 | 9719.23 | 9.7192 | 0.22273 | 0.048596 | 0.40497 | 0.019851 | 0.0029777 | 0.06277 | 0.0023286 | 0.0071882 | 38.472 | 0.053658 | 145.7885 | 0.22678 | 0.22678 | 0.22678 | 0.22678 | 0.22678 | 0.22678 | 0.32397 | 0.22678 | 0.22678 | 0.22678 | 2.7335 | 4.0497 | 0.0092029 | 4.4018 | 9.2029 | 323.9743 | 0.92029 | 0.92029 | 16.1987 | 0.0013499 | 0.0013499 | 0.091118 | 0.091118 | 0.091118 | 2.6323e-05 | 0.091118 | 0.091118 | 0.091118 | 9.2029e-05 | 0.091118 | 0.026323 | 0.0092029 | 0.091118 | 4.0497e-07 | 1.3499e-05 | 1.3499e-06 | 19.8434 | 4.8596 | 161.9872 | 0.55076 | 8.0994 | 1.0205 | 0.17819 | 0.032397 | 3239.7433 | 117.4407 | 4.8596 | 4.8596 | 161.9872 | 323.9743 | 0.012149 | 1.0124 | 3.341 | 9.7192 | 77.8784 | 12.959 | 0.14174 | 0.02531 | 129.5897 | 48596.1501 | 27.3353 | 32397.4334 | 27.3353 | 0.16604 | 323.9743 | 323.9743 | 323.9743 | 48.5962 | 12.959 | 0.0091209 | 0.0091209 | 14578.845 | 2.2273 | 16.1987 | 124.7301 | 80993.5834 | 4.0497e-07 | 4.0497e-06 | 1.7211 | 32.3974 | 1295897.3347 | 32397.4334 | 7.7878 | 0.023545 | 4.8596 | 1.6199 | 64794.8667 | 1.1339 | 1.1339 | 0.09213 | 2.0248 | 0.31385 | 25.3105 | 32.3974 | 3.2397 | 32.3974 | 16198.7167 | 20.2484 | 4.8596 | 113.391 | 323974.3337 | 971.923 | 971.923 | 971.923 | 1.6199 | 1.6199 | 0.012149 | 3239.7433 | 6.7832 | 18.4076 | 1619.8717 | 1619.8717 | 1619.8717 | 1619.8717 | 0.0091209
>35-<=40 | 800 | JV |  | 84.8286 | 5.8261 | 372872.8741 | 1118.6186 | 0.089723 | 7.4575 | 1.1652 | 18.6436 | 1.7478 | 84.8286 | 0.02378 | 18.6436 | 93.2182 | 93.2182 | 2.68 | 12.8175 | 0.10487 | 0.019809 | 9321.8219 | 18.6436 | 2.9131 | 5.5931 | 5.5931 | 3.7287 | 16.3132 | 0.027098 | 0.027098 | 0.027098 | 0.027098 | 0.027098 | 501.0479 | 0.46609 | 3.7588 | 0.010498 | 1.0592 | 14.9149 | 0.0017362 | 1.0592 | 1.0592 | 0.0037287 | 1.0592 | 2.3305 | 0.048551 | 0.048551 | 0.048551 | 0.00013983 | 0.34957 | 48.9396 | 0.001876 | 1118.6186 | 106.0357 | 74.5746 | 37.2873 | 5.1829 | 29829.8299 | 0.064787 | 0.064787 | 0.064787 | 0.010498 | 41.016 | 176.5497 | 14914.915 | 19.8089 | 1864.3644 | 1118.6186 | 16.7793 | 0.34271 | 1.1652 | 2.7965 | 3.7287 | 932182.1853 | 2.9131 | 0.55931 | 932.1822 | 3.6991 | 932182.1853 | 5.0105 | 0.16896 | 0.38453 | 0.0093218 | 0.010498 | 0.010498 | 0.010498 | 0.010498 | 10.5919 | 29.1307 | 0.1876 | 0.020508 | 0.020508 | 0.024237 | 0.018644 | 0.1876 | 11186.1862 | 11186.1862 | 11186.1862 | 11186.1862 | 7457.4575 | 14.9149 | 14.9149 | 111861.8622 | 2.9131 | 1.0592 | 1.0592 | 0.097063 | 0.10592 | 0.010592 | 0.010592 | 0.10592 | 0.010592 | 3.1073e-08 | 10.6036 | 10.6036 | 0.33792 | 1.2013 | 1.2013 | 3728.7287 | 745.7457 | 372.8729 | 29.1307 | 1.3983 | 3.7287 | 1.8644 | 37.2873 | 0.089723 | 559.3093 | 0.001643 | 0.031493 | 0.010592 | 0.10592 | 1.2818 | 23.3046 | 0.52965 | 0.055487 | 0.055487 | 0.061328 | 18.6436 | 372.8729 | 3728.7287 | 149.1491 | 74.5746 | 0.39618 | 74574.5748 | 1456.5347 | 0.19809 | 4.4279 | 7457.4575 | 0.037287 | 8.9723 | 0.0061328 | 73.4093 | 130.5055 | 1.8644 | 0.089633 | 4.6609e-05 | 4.6609e-05 | 4.6609e-05 | 0.25635 | 5.2435 | 0.23305 | 0.065253 | 0.22139 | 0.60141 | 0.60141 | 3.7287 | 4.6609e-06 | 0.00014341 | 0.00014341 | 4.6609e-06 | 4.6609e-06 | 4.6609e-06 | 4.6609e-06 | 10.6036 | 0.18644 | 13050.5506 | 559.3093 | 0.02378 | 372.8729 | 14.9149 | 261.011 | 37.2873 | 1.0592 | 37287.2874 | 9.6714 | 1.4565 | 0.010498 | 9.6714 | 9.7102 | 10.593 | 13.0506 | 1.8644 | 1.8644 | 5.5931 | 5.5931 | 372872.8741 | 372.8729 | 18.6436 | 1677.9279 | 93218.2185 | 55930.9311 | 55930.9311 | 18.6436 | 13050.5506 | 442.7865 | 0.018527 | 0.10592 | 0.268 | 11186.1862 | 11.1862 | 0.25635 | 0.055931 | 0.46609 | 0.022848 | 0.0034271 | 0.072244 | 0.00268 | 0.0082731 | 44.2787 | 0.061757 | 167.7928 | 0.26101 | 0.26101 | 0.26101 | 0.26101 | 0.26101 | 0.26101 | 0.37287 | 0.26101 | 0.26101 | 0.26101 | 3.1461 | 4.6609 | 0.010592 | 5.0662 | 10.5919 | 372.8729 | 1.0592 | 1.0592 | 18.6436 | 0.0015536 | 0.0015536 | 0.10487 | 0.10487 | 0.10487 | 3.0296e-05 | 0.10487 | 0.10487 | 0.10487 | 0.00010592 | 0.10487 | 0.030296 | 0.010592 | 0.10487 | 4.6609e-07 | 1.5536e-05 | 1.5536e-06 | 22.8385 | 5.5931 | 186.4364 | 0.63388 | 9.3218 | 1.1745 | 0.20508 | 0.037287 | 3728.7287 | 135.1664 | 5.5931 | 5.5931 | 186.4364 | 372.8729 | 0.013983 | 1.1652 | 3.8453 | 11.1862 | 89.6329 | 14.9149 | 0.16313 | 0.029131 | 149.1491 | 55930.9311 | 31.4611 | 37287.2874 | 31.4611 | 0.1911 | 372.8729 | 372.8729 | 372.8729 | 55.9309 | 14.9149 | 0.010498 | 0.010498 | 16779.2793 | 2.5635 | 18.6436 | 143.5561 | 93218.2185 | 4.6609e-07 | 4.6609e-06 | 1.9809 | 37.2873 | 1491491.4965 | 37287.2874 | 8.9633 | 0.027098 | 5.5931 | 1.8644 | 74574.5748 | 1.3051 | 1.3051 | 0.10604 | 2.3305 | 0.36122 | 29.1307 | 37.2873 | 3.7287 | 37.2873 | 18643.6437 | 23.3046 | 5.5931 | 130.5055 | 372872.8741 | 1118.6186 | 1118.6186 | 1118.6186 | 1.8644 | 1.8644 | 0.013983 | 3728.7287 | 7.807 | 21.186 | 1864.3644 | 1864.3644 | 1864.3644 | 1864.3644 | 0.010498
>35-<=40 | 850 | JW |  | 87.155 | 5.9859 | 383099.0944 | 1149.2973 | 0.092183 | 7.662 | 1.1972 | 19.155 | 1.7958 | 87.155 | 0.024432 | 19.155 | 95.7748 | 95.7748 | 2.7535 | 13.169 | 0.10775 | 0.020352 | 9577.4774 | 19.155 | 2.993 | 5.7465 | 5.7465 | 3.831 | 16.7606 | 0.027842 | 0.027842 | 0.027842 | 0.027842 | 0.027842 | 514.7894 | 0.47887 | 3.8619 | 0.010785 | 1.0882 | 15.324 | 0.0017838 | 1.0882 | 1.0882 | 0.003831 | 1.0882 | 2.3944 | 0.049883 | 0.049883 | 0.049883 | 0.00014366 | 0.35916 | 50.2818 | 0.0019275 | 1149.2973 | 108.9438 | 76.6198 | 38.3099 | 5.3251 | 30647.9276 | 0.066563 | 0.066563 | 0.066563 | 0.010785 | 42.1409 | 181.3916 | 15323.9638 | 20.3521 | 1915.4955 | 1149.2973 | 17.2395 | 0.35211 | 1.1972 | 2.8732 | 3.831 | 957747.736 | 2.993 | 0.57465 | 957.7477 | 3.8006 | 957747.736 | 5.1479 | 0.17359 | 0.39507 | 0.0095775 | 0.010785 | 0.010785 | 0.010785 | 0.010785 | 10.8824 | 29.9296 | 0.19275 | 0.02107 | 0.02107 | 0.024901 | 0.019155 | 0.19275 | 11492.9728 | 11492.9728 | 11492.9728 | 11492.9728 | 7661.9819 | 15.324 | 15.324 | 114929.7283 | 2.993 | 1.0882 | 1.0882 | 0.099725 | 0.10882 | 0.010882 | 0.010882 | 0.10882 | 0.010882 | 3.1925e-08 | 10.8944 | 10.8944 | 0.34718 | 1.2342 | 1.2342 | 3830.9909 | 766.1982 | 383.0991 | 29.9296 | 1.4366 | 3.831 | 1.9155 | 38.3099 | 0.092183 | 574.6486 | 0.001688 | 0.032356 | 0.010882 | 0.10882 | 1.3169 | 23.9437 | 0.54417 | 0.057009 | 0.057009 | 0.06301 | 19.155 | 383.0991 | 3830.9909 | 153.2396 | 76.6198 | 0.40704 | 76619.8189 | 1496.4808 | 0.20352 | 4.5493 | 7661.9819 | 0.03831 | 9.2183 | 0.006301 | 75.4226 | 134.0847 | 1.9155 | 0.092091 | 4.7887e-05 | 4.7887e-05 | 4.7887e-05 | 0.26338 | 5.3873 | 0.23944 | 0.067042 | 0.22747 | 0.6179 | 0.6179 | 3.831 | 4.7887e-06 | 0.00014735 | 0.00014735 | 4.7887e-06 | 4.7887e-06 | 4.7887e-06 | 4.7887e-06 | 10.8944 | 0.19155 | 13408.4683 | 574.6486 | 0.024432 | 383.0991 | 15.324 | 268.1694 | 38.3099 | 1.0882 | 38309.9094 | 9.9366 | 1.4965 | 0.010785 | 9.9366 | 9.9765 | 10.8835 | 13.4085 | 1.9155 | 1.9155 | 5.7465 | 5.7465 | 383099.0944 | 383.0991 | 19.155 | 1723.9459 | 95774.7736 | 57464.8642 | 57464.8642 | 19.155 | 13408.4683 | 454.9302 | 0.019035 | 0.10882 | 0.27535 | 11492.9728 | 11.493 | 0.26338 | 0.057465 | 0.47887 | 0.023474 | 0.0035211 | 0.074225 | 0.0027535 | 0.0085 | 45.493 | 0.063451 | 172.3946 | 0.26817 | 0.26817 | 0.26817 | 0.26817 | 0.26817 | 0.26817 | 0.3831 | 0.26817 | 0.26817 | 0.26817 | 3.2324 | 4.7887 | 0.010882 | 5.2052 | 10.8824 | 383.0991 | 1.0882 | 1.0882 | 19.155 | 0.0015962 | 0.0015962 | 0.10775 | 0.10775 | 0.10775 | 3.1127e-05 | 0.10775 | 0.10775 | 0.10775 | 0.00010882 | 0.10775 | 0.031127 | 0.010882 | 0.10775 | 4.7887e-07 | 1.5962e-05 | 1.5962e-06 | 23.4648 | 5.7465 | 191.5495 | 0.65127 | 9.5775 | 1.2068 | 0.2107 | 0.03831 | 3830.9909 | 138.8734 | 5.7465 | 5.7465 | 191.5495 | 383.0991 | 0.014366 | 1.1972 | 3.9507 | 11.493 | 92.0911 | 15.324 | 0.16761 | 0.02993 | 153.2396 | 57464.8642 | 32.324 | 38309.9094 | 32.324 | 0.19634 | 383.0991 | 383.0991 | 383.0991 | 57.4649 | 15.324 | 0.010785 | 0.010785 | 17239.4592 | 2.6338 | 19.155 | 147.4932 | 95774.7736 | 4.7887e-07 | 4.7887e-06 | 2.0352 | 38.3099 | 1532396.3776 | 38309.9094 | 9.2091 | 0.027842 | 5.7465 | 1.9155 | 76619.8189 | 1.3408 | 1.3408 | 0.10894 | 2.3944 | 0.37113 | 29.9296 | 38.3099 | 3.831 | 38.3099 | 19154.9547 | 23.9437 | 5.7465 | 134.0847 | 383099.0944 | 1149.2973 | 1149.2973 | 1149.2973 | 1.9155 | 1.9155 | 0.014366 | 3830.9909 | 8.0211 | 21.767 | 1915.4955 | 1915.4955 | 1915.4955 | 1915.4955 | 0.010785
>35-<=40 | 900 | JX |  | 97.1206 | 6.6704 | 426903.5528 | 1280.7107 | 0.10272 | 8.5381 | 1.3341 | 21.3452 | 2.0011 | 97.1206 | 0.027226 | 21.3452 | 106.7259 | 106.7259 | 3.0684 | 14.6748 | 0.12007 | 0.022679 | 10672.5888 | 21.3452 | 3.3352 | 6.4036 | 6.4036 | 4.269 | 18.677 | 0.031025 | 0.031025 | 0.031025 | 0.031025 | 0.031025 | 573.6516 | 0.53363 | 4.3035 | 0.012019 | 1.2127 | 17.0761 | 0.0019878 | 1.2127 | 1.2127 | 0.004269 | 1.2127 | 2.6681 | 0.055586 | 0.055586 | 0.055586 | 0.00016009 | 0.40022 | 56.0311 | 0.0021479 | 1280.7107 | 121.4007 | 85.3807 | 42.6904 | 5.934 | 34152.2842 | 0.074174 | 0.074174 | 0.074174 | 0.012019 | 46.9594 | 202.1324 | 17076.1421 | 22.6793 | 2134.5178 | 1280.7107 | 19.2107 | 0.39237 | 1.3341 | 3.2018 | 4.269 | 1067258.8821 | 3.3352 | 0.64036 | 1067.2589 | 4.2352 | 1067258.8821 | 5.7365 | 0.19344 | 0.44024 | 0.010673 | 0.012019 | 0.012019 | 0.012019 | 0.012019 | 12.1267 | 33.3518 | 0.21479 | 0.02348 | 0.02348 | 0.027749 | 0.021345 | 0.21479 | 12807.1066 | 12807.1066 | 12807.1066 | 12807.1066 | 8538.0711 | 17.0761 | 17.0761 | 128071.0658 | 3.3352 | 1.2127 | 1.2127 | 0.11113 | 0.12127 | 0.012127 | 0.012127 | 0.12127 | 0.012127 | 3.5575e-08 | 12.1401 | 12.1401 | 0.38688 | 1.3753 | 1.3753 | 4269.0355 | 853.8071 | 426.9036 | 33.3518 | 1.6009 | 4.269 | 2.1345 | 42.6904 | 0.10272 | 640.3553 | 0.001881 | 0.036056 | 0.012127 | 0.12127 | 1.4675 | 26.6815 | 0.6064 | 0.063527 | 0.063527 | 0.070214 | 21.3452 | 426.9036 | 4269.0355 | 170.7614 | 85.3807 | 0.45359 | 85380.7106 | 1667.592 | 0.22679 | 5.0695 | 8538.0711 | 0.04269 | 10.2724 | 0.0070214 | 84.0466 | 149.4162 | 2.1345 | 0.10262 | 5.3363e-05 | 5.3363e-05 | 5.3363e-05 | 0.2935 | 6.0033 | 0.26681 | 0.074708 | 0.25347 | 0.68855 | 0.68855 | 4.269 | 5.3363e-06 | 0.00016419 | 0.00016419 | 5.3363e-06 | 5.3363e-06 | 5.3363e-06 | 5.3363e-06 | 12.1401 | 0.21345 | 14941.6243 | 640.3553 | 0.027226 | 426.9036 | 17.0761 | 298.8325 | 42.6904 | 1.2127 | 42690.3553 | 11.0728 | 1.6676 | 0.012019 | 11.0728 | 11.1173 | 12.1279 | 14.9416 | 2.1345 | 2.1345 | 6.4036 | 6.4036 | 426903.5528 | 426.9036 | 21.3452 | 1921.066 | 106725.8882 | 64035.5329 | 64035.5329 | 21.3452 | 14941.6243 | 506.948 | 0.021212 | 0.12127 | 0.30684 | 12807.1066 | 12.8071 | 0.2935 | 0.064036 | 0.53363 | 0.026158 | 0.0039237 | 0.082713 | 0.0030684 | 0.0094719 | 50.6948 | 0.070706 | 192.1066 | 0.29883 | 0.29883 | 0.29883 | 0.29883 | 0.29883 | 0.29883 | 0.4269 | 0.29883 | 0.29883 | 0.29883 | 3.602 | 5.3363 | 0.012127 | 5.8003 | 12.1267 | 426.9036 | 1.2127 | 1.2127 | 21.3452 | 0.0017788 | 0.0017788 | 0.12007 | 0.12007 | 0.12007 | 3.4686e-05 | 0.12007 | 0.12007 | 0.12007 | 0.00012127 | 0.12007 | 0.034686 | 0.012127 | 0.12007 | 5.3363e-07 | 1.7788e-05 | 1.7788e-06 | 26.1478 | 6.4036 | 213.4518 | 0.72574 | 10.6726 | 1.3447 | 0.2348 | 0.04269 | 4269.0355 | 154.7525 | 6.4036 | 6.4036 | 213.4518 | 426.9036 | 0.016009 | 1.3341 | 4.4024 | 12.8071 | 102.621 | 17.0761 | 0.18677 | 0.033352 | 170.7614 | 64035.5329 | 36.02 | 42690.3553 | 36.02 | 0.21879 | 426.9036 | 426.9036 | 426.9036 | 64.0355 | 17.0761 | 0.012019 | 0.012019 | 19210.6599 | 2.935 | 21.3452 | 164.3579 | 106725.8882 | 5.3363e-07 | 5.3363e-06 | 2.2679 | 42.6904 | 1707614.2113 | 42690.3553 | 10.2621 | 0.031025 | 6.4036 | 2.1345 | 85380.7106 | 1.4942 | 1.4942 | 0.1214 | 2.6681 | 0.41356 | 33.3518 | 42.6904 | 4.269 | 42.6904 | 21345.1776 | 26.6815 | 6.4036 | 149.4162 | 426903.5528 | 1280.7107 | 1280.7107 | 1280.7107 | 2.1345 | 2.1345 | 0.016009 | 4269.0355 | 8.9383 | 24.2559 | 2134.5178 | 2134.5178 | 2134.5178 | 2134.5178 | 0.012019
>35-<=40 | 950 | JY |  | 102.4751 | 7.0381 | 450439.9582 | 1351.3199 | 0.10839 | 9.0088 | 1.4076 | 22.522 | 2.1114 | 102.4751 | 0.028727 | 22.522 | 112.61 | 112.61 | 3.2375 | 15.4839 | 0.12669 | 0.02393 | 11260.999 | 22.522 | 3.5191 | 6.7566 | 6.7566 | 4.5044 | 19.7067 | 0.032735 | 0.032735 | 0.032735 | 0.032735 | 0.032735 | 605.2787 | 0.56305 | 4.5407 | 0.012681 | 1.2795 | 18.0176 | 0.0020974 | 1.2795 | 1.2795 | 0.0045044 | 1.2795 | 2.8152 | 0.058651 | 0.058651 | 0.058651 | 0.00016891 | 0.42229 | 59.1202 | 0.0022663 | 1351.3199 | 128.0939 | 90.088 | 45.044 | 6.2611 | 36035.1967 | 0.078264 | 0.078264 | 0.078264 | 0.012681 | 49.5484 | 213.2765 | 18017.5983 | 23.9296 | 2252.1998 | 1351.3199 | 20.2698 | 0.41401 | 1.4076 | 3.3783 | 4.5044 | 1126099.8954 | 3.5191 | 0.67566 | 1126.0999 | 4.4687 | 1126099.8954 | 6.0528 | 0.20411 | 0.46452 | 0.011261 | 0.012681 | 0.012681 | 0.012681 | 0.012681 | 12.7953 | 35.1906 | 0.22663 | 0.024774 | 0.024774 | 0.029279 | 0.022522 | 0.22663 | 13513.1987 | 13513.1987 | 13513.1987 | 13513.1987 | 9008.7992 | 18.0176 | 18.0176 | 135131.9874 | 3.5191 | 1.2795 | 1.2795 | 0.11726 | 0.12795 | 0.012795 | 0.012795 | 0.12795 | 0.012795 | 3.7537e-08 | 12.8094 | 12.8094 | 0.40821 | 1.4512 | 1.4512 | 4504.3996 | 900.8799 | 450.44 | 35.1906 | 1.6891 | 4.5044 | 2.2522 | 45.044 | 0.10839 | 675.6599 | 0.0019848 | 0.038044 | 0.012795 | 0.12795 | 1.5484 | 28.1525 | 0.63983 | 0.06703 | 0.06703 | 0.074086 | 22.522 | 450.44 | 4504.3996 | 180.176 | 90.088 | 0.47859 | 90087.9916 | 1759.5311 | 0.2393 | 5.349 | 9008.7992 | 0.045044 | 10.8387 | 0.0074086 | 88.6804 | 157.654 | 2.2522 | 0.10828 | 5.6305e-05 | 5.6305e-05 | 5.6305e-05 | 0.30968 | 6.3343 | 0.28152 | 0.078827 | 0.26745 | 0.72652 | 0.72652 | 4.5044 | 5.6305e-06 | 0.00017325 | 0.00017325 | 5.6305e-06 | 5.6305e-06 | 5.6305e-06 | 5.6305e-06 | 12.8094 | 0.22522 | 15765.3985 | 675.6599 | 0.028727 | 450.44 | 18.0176 | 315.308 | 45.044 | 1.2795 | 45043.9958 | 11.6833 | 1.7595 | 0.012681 | 11.6833 | 11.7302 | 12.7966 | 15.7654 | 2.2522 | 2.2522 | 6.7566 | 6.7566 | 450439.9582 | 450.44 | 22.522 | 2026.9798 | 112609.9895 | 67565.9937 | 67565.9937 | 22.522 | 15765.3985 | 534.8975 | 0.022381 | 0.12795 | 0.32375 | 13513.1987 | 13.5132 | 0.30968 | 0.067566 | 0.56305 | 0.0276 | 0.0041401 | 0.087273 | 0.0032375 | 0.0099941 | 53.4897 | 0.074604 | 202.698 | 0.31531 | 0.31531 | 0.31531 | 0.31531 | 0.31531 | 0.31531 | 0.45044 | 0.31531 | 0.31531 | 0.31531 | 3.8006 | 5.6305 | 0.012795 | 6.1201 | 12.7953 | 450.44 | 1.2795 | 1.2795 | 22.522 | 0.0018768 | 0.0018768 | 0.12669 | 0.12669 | 0.12669 | 3.6598e-05 | 0.12669 | 0.12669 | 0.12669 | 0.00012795 | 0.12669 | 0.036598 | 0.012795 | 0.12669 | 5.6305e-07 | 1.8768e-05 | 1.8768e-06 | 27.5894 | 6.7566 | 225.22 | 0.76575 | 11.261 | 1.4189 | 0.24774 | 0.045044 | 4504.3996 | 163.2845 | 6.7566 | 6.7566 | 225.22 | 450.44 | 0.016891 | 1.4076 | 4.6452 | 13.5132 | 108.2788 | 18.0176 | 0.19707 | 0.035191 | 180.176 | 67565.9937 | 38.0059 | 45043.9958 | 38.0059 | 0.23085 | 450.44 | 450.44 | 450.44 | 67.566 | 18.0176 | 0.012681 | 0.012681 | 20269.7981 | 3.0968 | 22.522 | 173.4194 | 112609.9895 | 5.6305e-07 | 5.6305e-06 | 2.393 | 45.044 | 1801759.8326 | 45043.9958 | 10.8279 | 0.032735 | 6.7566 | 2.2522 | 90087.9916 | 1.5765 | 1.5765 | 0.12809 | 2.8152 | 0.43636 | 35.1906 | 45.044 | 4.5044 | 45.044 | 22521.9979 | 28.1525 | 6.7566 | 157.654 | 450439.9582 | 1351.3199 | 1351.3199 | 1351.3199 | 2.2522 | 2.2522 | 0.016891 | 4504.3996 | 9.4311 | 25.5932 | 2252.1998 | 2252.1998 | 2252.1998 | 2252.1998 | 0.012681
>35-<=40 | 1000 | JZ |  | 110.8714 | 7.6148 | 487346.916 | 1462.0407 | 0.11727 | 9.7469 | 1.523 | 24.3673 | 2.2844 | 110.8714 | 0.031081 | 24.3673 | 121.8367 | 121.8367 | 3.5028 | 16.7526 | 0.13707 | 0.02589 | 12183.6729 | 24.3673 | 3.8074 | 7.3102 | 7.3102 | 4.8735 | 21.3214 | 0.035418 | 0.035418 | 0.035418 | 0.035418 | 0.035418 | 654.8724 | 0.60918 | 4.9128 | 0.01372 | 1.3844 | 19.4939 | 0.0022692 | 1.3844 | 1.3844 | 0.0048735 | 1.3844 | 3.0459 | 0.063457 | 0.063457 | 0.063457 | 0.00018276 | 0.45689 | 63.9643 | 0.002452 | 1462.0407 | 138.5893 | 97.4694 | 48.7347 | 6.7741 | 38987.7533 | 0.084677 | 0.084677 | 0.084677 | 0.01372 | 53.6082 | 230.7514 | 19493.8766 | 25.8903 | 2436.7346 | 1462.0407 | 21.9306 | 0.44793 | 1.523 | 3.6551 | 4.8735 | 1218367.2901 | 3.8074 | 0.73102 | 1218.3673 | 4.8348 | 1218367.2901 | 6.5487 | 0.22083 | 0.50258 | 0.012184 | 0.01372 | 0.01372 | 0.01372 | 0.01372 | 13.8437 | 38.074 | 0.2452 | 0.026804 | 0.026804 | 0.031678 | 0.024367 | 0.2452 | 14620.4075 | 14620.4075 | 14620.4075 | 14620.4075 | 9746.9383 | 19.4939 | 19.4939 | 146204.0748 | 3.8074 | 1.3844 | 1.3844 | 0.12686 | 0.13844 | 0.013844 | 0.013844 | 0.13844 | 0.013844 | 4.0612e-08 | 13.8589 | 13.8589 | 0.44166 | 1.5701 | 1.5701 | 4873.4692 | 974.6938 | 487.3469 | 38.074 | 1.8276 | 4.8735 | 2.4367 | 48.7347 | 0.11727 | 731.0204 | 0.0021474 | 0.041161 | 0.013844 | 0.13844 | 1.6753 | 30.4592 | 0.69225 | 0.072522 | 0.072522 | 0.080156 | 24.3673 | 487.3469 | 4873.4692 | 194.9388 | 97.4694 | 0.51781 | 97469.3832 | 1903.6989 | 0.2589 | 5.7872 | 9746.9383 | 0.048735 | 11.7268 | 0.0080156 | 95.9464 | 170.5714 | 2.4367 | 0.11715 | 6.0918e-05 | 6.0918e-05 | 6.0918e-05 | 0.33505 | 6.8533 | 0.30459 | 0.085286 | 0.28936 | 0.78604 | 0.78604 | 4.8735 | 6.0918e-06 | 0.00018744 | 0.00018744 | 6.0918e-06 | 6.0918e-06 | 6.0918e-06 | 6.0918e-06 | 13.8589 | 0.24367 | 17057.1421 | 731.0204 | 0.031081 | 487.3469 | 19.4939 | 341.1428 | 48.7347 | 1.3844 | 48734.6916 | 12.6406 | 1.9037 | 0.01372 | 12.6406 | 12.6913 | 13.8451 | 17.0571 | 2.4367 | 2.4367 | 7.3102 | 7.3102 | 487346.916 | 487.3469 | 24.3673 | 2193.0611 | 121836.729 | 73102.0374 | 73102.0374 | 24.3673 | 17057.1421 | 578.7245 | 0.024215 | 0.13844 | 0.35028 | 14620.4075 | 14.6204 | 0.33505 | 0.073102 | 0.60918 | 0.029862 | 0.0044793 | 0.094423 | 0.0035028 | 0.010813 | 57.8724 | 0.080717 | 219.3061 | 0.34114 | 0.34114 | 0.34114 | 0.34114 | 0.34114 | 0.34114 | 0.48735 | 0.34114 | 0.34114 | 0.34114 | 4.112 | 6.0918 | 0.013844 | 6.6216 | 13.8437 | 487.3469 | 1.3844 | 1.3844 | 24.3673 | 0.0020306 | 0.0020306 | 0.13707 | 0.13707 | 0.13707 | 3.9597e-05 | 0.13707 | 0.13707 | 0.13707 | 0.00013844 | 0.13707 | 0.039597 | 0.013844 | 0.13707 | 6.0918e-07 | 2.0306e-05 | 2.0306e-06 | 29.85 | 7.3102 | 243.6735 | 0.82849 | 12.1837 | 1.5351 | 0.26804 | 0.048735 | 4873.4692 | 176.6633 | 7.3102 | 7.3102 | 243.6735 | 487.3469 | 0.018276 | 1.523 | 5.0258 | 14.6204 | 117.1507 | 19.4939 | 0.21321 | 0.038074 | 194.9388 | 73102.0374 | 41.1199 | 48734.6916 | 41.1199 | 0.24977 | 487.3469 | 487.3469 | 487.3469 | 73.102 | 19.4939 | 0.01372 | 0.01372 | 21930.6112 | 3.3505 | 24.3673 | 187.6286 | 121836.729 | 6.0918e-07 | 6.0918e-06 | 2.589 | 48.7347 | 1949387.6641 | 48734.6916 | 11.7151 | 0.035418 | 7.3102 | 2.4367 | 97469.3832 | 1.7057 | 1.7057 | 0.13859 | 3.0459 | 0.47212 | 38.074 | 48.7347 | 4.8735 | 48.7347 | 24367.3458 | 30.4592 | 7.3102 | 170.5714 | 487346.916 | 1462.0407 | 1462.0407 | 1462.0407 | 2.4367 | 2.4367 | 0.018276 | 4873.4692 | 10.2038 | 27.6902 | 2436.7346 | 2436.7346 | 2436.7346 | 2436.7346 | 0.01372
>35-<=40 | 1100 | KA |  | 127.8941 | 8.7839 | 562171.8174 | 1686.5155 | 0.13527 | 11.2434 | 1.7568 | 28.1086 | 2.6352 | 127.8941 | 0.035853 | 28.1086 | 140.543 | 140.543 | 4.0406 | 19.3247 | 0.15811 | 0.029865 | 14054.2954 | 28.1086 | 4.392 | 8.4326 | 8.4326 | 5.6217 | 24.595 | 0.040856 | 0.040856 | 0.040856 | 0.040856 | 0.040856 | 755.4184 | 0.70271 | 5.6671 | 0.015827 | 1.5969 | 22.4869 | 0.0026176 | 1.5969 | 1.5969 | 0.0056217 | 1.5969 | 3.5136 | 0.073199 | 0.073199 | 0.073199 | 0.00021081 | 0.52704 | 73.7851 | 0.0028284 | 1686.5155 | 159.8676 | 112.4344 | 56.2172 | 7.8142 | 44973.7454 | 0.097677 | 0.097677 | 0.097677 | 0.015827 | 61.8389 | 266.1798 | 22486.8727 | 29.8654 | 2810.8591 | 1686.5155 | 25.2977 | 0.5167 | 1.7568 | 4.2163 | 5.6217 | 1405429.5434 | 4.392 | 0.84326 | 1405.4295 | 5.5771 | 1405429.5434 | 7.5542 | 0.25473 | 0.57974 | 0.014054 | 0.015827 | 0.015827 | 0.015827 | 0.015827 | 15.9692 | 43.9197 | 0.28284 | 0.030919 | 0.030919 | 0.036541 | 0.028109 | 0.28284 | 16865.1545 | 16865.1545 | 16865.1545 | 16865.1545 | 11243.4363 | 22.4869 | 22.4869 | 168651.5452 | 4.392 | 1.5969 | 1.5969 | 0.14634 | 0.15969 | 0.015969 | 0.015969 | 0.15969 | 0.015969 | 4.6848e-08 | 15.9868 | 15.9868 | 0.50947 | 1.8111 | 1.8111 | 5621.7182 | 1124.3436 | 562.1718 | 43.9197 | 2.1081 | 5.6217 | 2.8109 | 56.2172 | 0.13527 | 843.2577 | 0.0024771 | 0.047481 | 0.015969 | 0.15969 | 1.9325 | 35.1357 | 0.79854 | 0.083657 | 0.083657 | 0.092462 | 28.1086 | 562.1718 | 5621.7182 | 224.8687 | 112.4344 | 0.59731 | 112434.3635 | 2195.9837 | 0.29865 | 6.6758 | 11243.4363 | 0.056217 | 13.5273 | 0.0092462 | 110.6776 | 196.7601 | 2.8109 | 0.13514 | 7.0271e-05 | 7.0271e-05 | 7.0271e-05 | 0.38649 | 7.9055 | 0.35136 | 0.09838 | 0.33379 | 0.90673 | 0.90673 | 5.6217 | 7.0271e-06 | 0.00021622 | 0.00021622 | 7.0271e-06 | 7.0271e-06 | 7.0271e-06 | 7.0271e-06 | 15.9868 | 0.28109 | 19676.0136 | 843.2577 | 0.035853 | 562.1718 | 22.4869 | 393.5203 | 56.2172 | 1.5969 | 56217.1817 | 14.5813 | 2.196 | 0.015827 | 14.5813 | 14.6399 | 15.9708 | 19.676 | 2.8109 | 2.8109 | 8.4326 | 8.4326 | 562171.8174 | 562.1718 | 28.1086 | 2529.7732 | 140542.9543 | 84325.7726 | 84325.7726 | 28.1086 | 19676.0136 | 667.579 | 0.027933 | 0.15969 | 0.40406 | 16865.1545 | 16.8652 | 0.38649 | 0.084326 | 0.70271 | 0.034447 | 0.005167 | 0.10892 | 0.0040406 | 0.012473 | 66.7579 | 0.09311 | 252.9773 | 0.39352 | 0.39352 | 0.39352 | 0.39352 | 0.39352 | 0.39352 | 0.56217 | 0.39352 | 0.39352 | 0.39352 | 4.7433 | 7.0271 | 0.015969 | 7.6382 | 15.9692 | 562.1718 | 1.5969 | 1.5969 | 28.1086 | 0.0023424 | 0.0023424 | 0.15811 | 0.15811 | 0.15811 | 4.5676e-05 | 0.15811 | 0.15811 | 0.15811 | 0.00015969 | 0.15811 | 0.045676 | 0.015969 | 0.15811 | 7.0271e-07 | 2.3424e-05 | 2.3424e-06 | 34.433 | 8.4326 | 281.0859 | 0.95569 | 14.0543 | 1.7708 | 0.30919 | 0.056217 | 5621.7182 | 203.7873 | 8.4326 | 8.4326 | 281.0859 | 562.1718 | 0.021081 | 1.7568 | 5.7974 | 16.8652 | 135.1375 | 22.4869 | 0.24595 | 0.04392 | 224.8687 | 84325.7726 | 47.4332 | 56217.1817 | 47.4332 | 0.28811 | 562.1718 | 562.1718 | 562.1718 | 84.3258 | 22.4869 | 0.015827 | 0.015827 | 25297.7318 | 3.8649 | 28.1086 | 216.4361 | 140542.9543 | 7.0271e-07 | 7.0271e-06 | 2.9865 | 56.2172 | 2248687.2695 | 56217.1817 | 13.5137 | 0.040856 | 8.4326 | 2.8109 | 112434.3635 | 1.9676 | 1.9676 | 0.15987 | 3.5136 | 0.5446 | 43.9197 | 56.2172 | 5.6217 | 56.2172 | 28108.5909 | 35.1357 | 8.4326 | 196.7601 | 562171.8174 | 1686.5155 | 1686.5155 | 1686.5155 | 2.8109 | 2.8109 | 0.021081 | 5621.7182 | 11.7705 | 31.9416 | 2810.8591 | 2810.8591 | 2810.8591 | 2810.8591 | 0.015827
>35-<=40 | 1200 | KB |  | 144.4319 | 9.9198 | 634865.3837 | 1904.5962 | 0.15276 | 12.6973 | 1.984 | 31.7433 | 2.9759 | 144.4319 | 0.040489 | 31.7433 | 158.7163 | 158.7163 | 4.5631 | 21.8235 | 0.17856 | 0.033727 | 15871.6346 | 31.7433 | 4.9599 | 9.523 | 9.523 | 6.3487 | 27.7754 | 0.046138 | 0.046138 | 0.046138 | 0.046138 | 0.046138 | 853.1004 | 0.79358 | 6.3999 | 0.017873 | 1.8034 | 25.3946 | 0.0029561 | 1.8034 | 1.8034 | 0.0063487 | 1.8034 | 3.9679 | 0.082665 | 0.082665 | 0.082665 | 0.00023807 | 0.59519 | 83.3261 | 0.0031942 | 1904.5962 | 180.5398 | 126.9731 | 63.4865 | 8.8246 | 50789.2307 | 0.11031 | 0.11031 | 0.11031 | 0.017873 | 69.8352 | 300.5991 | 25394.6153 | 33.7272 | 3174.3269 | 1904.5962 | 28.5689 | 0.58352 | 1.984 | 4.7615 | 6.3487 | 1587163.4592 | 4.9599 | 0.9523 | 1587.1635 | 6.2983 | 1587163.4592 | 8.531 | 0.28767 | 0.6547 | 0.015872 | 0.017873 | 0.017873 | 0.017873 | 0.017873 | 18.0341 | 49.5989 | 0.31942 | 0.034918 | 0.034918 | 0.041266 | 0.031743 | 0.31942 | 19045.9615 | 19045.9615 | 19045.9615 | 19045.9615 | 12697.3077 | 25.3946 | 25.3946 | 190459.6151 | 4.9599 | 1.8034 | 1.8034 | 0.16526 | 0.18034 | 0.018034 | 0.018034 | 0.18034 | 0.018034 | 5.2905e-08 | 18.054 | 18.054 | 0.57535 | 2.0453 | 2.0453 | 6348.6538 | 1269.7308 | 634.8654 | 49.5989 | 2.3807 | 6.3487 | 3.1743 | 63.4865 | 0.15276 | 952.2981 | 0.0027974 | 0.05362 | 0.018034 | 0.18034 | 2.1823 | 39.6791 | 0.9018 | 0.094474 | 0.094474 | 0.10442 | 31.7433 | 634.8654 | 6348.6538 | 253.9462 | 126.9731 | 0.67454 | 126973.0767 | 2479.9429 | 0.33727 | 7.539 | 12697.3077 | 0.063487 | 15.2764 | 0.010442 | 124.9891 | 222.2029 | 3.1743 | 0.15261 | 7.9358e-05 | 7.9358e-05 | 7.9358e-05 | 0.43647 | 8.9278 | 0.39679 | 0.1111 | 0.37695 | 1.024 | 1.024 | 6.3487 | 7.9358e-06 | 0.00024418 | 0.00024418 | 7.9358e-06 | 7.9358e-06 | 7.9358e-06 | 7.9358e-06 | 18.054 | 0.31743 | 22220.2884 | 952.2981 | 0.040489 | 634.8654 | 25.3946 | 444.4058 | 63.4865 | 1.8034 | 63486.5384 | 16.4668 | 2.4799 | 0.017873 | 16.4668 | 16.533 | 18.0359 | 22.2203 | 3.1743 | 3.1743 | 9.523 | 9.523 | 634865.3837 | 634.8654 | 31.7433 | 2856.8942 | 158716.3459 | 95229.8075 | 95229.8075 | 31.7433 | 22220.2884 | 753.9026 | 0.031545 | 0.18034 | 0.45631 | 19045.9615 | 19.046 | 0.43647 | 0.09523 | 0.79358 | 0.038901 | 0.0058352 | 0.12301 | 0.0045631 | 0.014086 | 75.3903 | 0.10515 | 285.6894 | 0.44441 | 0.44441 | 0.44441 | 0.44441 | 0.44441 | 0.44441 | 0.63487 | 0.44441 | 0.44441 | 0.44441 | 5.3567 | 7.9358 | 0.018034 | 8.6259 | 18.0341 | 634.8654 | 1.8034 | 1.8034 | 31.7433 | 0.0026453 | 0.0026453 | 0.17856 | 0.17856 | 0.17856 | 5.1583e-05 | 0.17856 | 0.17856 | 0.17856 | 0.00018034 | 0.17856 | 0.051583 | 0.018034 | 0.17856 | 7.9358e-07 | 2.6453e-05 | 2.6453e-06 | 38.8855 | 9.523 | 317.4327 | 1.0793 | 15.8716 | 1.9998 | 0.34918 | 0.063487 | 6348.6538 | 230.1387 | 9.523 | 9.523 | 317.4327 | 634.8654 | 0.023807 | 1.984 | 6.547 | 19.046 | 152.6119 | 25.3946 | 0.27775 | 0.049599 | 253.9462 | 95229.8075 | 53.5668 | 63486.5384 | 53.5668 | 0.32537 | 634.8654 | 634.8654 | 634.8654 | 95.2298 | 25.3946 | 0.017873 | 0.017873 | 28568.9423 | 4.3647 | 31.7433 | 244.4232 | 158716.3459 | 7.9358e-07 | 7.9358e-06 | 3.3727 | 63.4865 | 2539461.5347 | 63486.5384 | 15.2612 | 0.046138 | 9.523 | 3.1743 | 126973.0767 | 2.222 | 2.222 | 0.18054 | 3.9679 | 0.61503 | 49.5989 | 63.4865 | 6.3487 | 63.4865 | 31743.2692 | 39.6791 | 9.523 | 222.2029 | 634865.3837 | 1904.5962 | 1904.5962 | 1904.5962 | 3.1743 | 3.1743 | 0.023807 | 6348.6538 | 13.2925 | 36.0719 | 3174.3269 | 3174.3269 | 3174.3269 | 3174.3269 | 0.017873
>35-<=40 | 1300 | KC |  | 161.9957 | 11.1261 | 712069.1872 | 2136.2076 | 0.17134 | 14.2414 | 2.2252 | 35.6035 | 3.3378 | 161.9957 | 0.045413 | 35.6035 | 178.0173 | 178.0173 | 5.118 | 24.4774 | 0.20027 | 0.037829 | 17801.7297 | 35.6035 | 5.563 | 10.681 | 10.681 | 7.1207 | 31.153 | 0.051749 | 0.051749 | 0.051749 | 0.051749 | 0.051749 | 956.843 | 0.89009 | 7.1781 | 0.020047 | 2.0227 | 28.4828 | 0.0033156 | 2.0227 | 2.0227 | 0.0071207 | 2.0227 | 4.4504 | 0.092717 | 0.092717 | 0.092717 | 0.00026703 | 0.66756 | 93.4591 | 0.0035826 | 2136.2076 | 202.4947 | 142.4138 | 71.2069 | 9.8978 | 56965.535 | 0.12372 | 0.12372 | 0.12372 | 0.020047 | 78.3276 | 337.154 | 28482.7675 | 37.8287 | 3560.3459 | 2136.2076 | 32.0431 | 0.65448 | 2.2252 | 5.3405 | 7.1207 | 1780172.9681 | 5.563 | 1.0681 | 1780.173 | 7.0642 | 1780172.9681 | 9.5684 | 0.32266 | 0.73432 | 0.017802 | 0.020047 | 0.020047 | 0.020047 | 0.020047 | 20.2272 | 55.6304 | 0.35826 | 0.039164 | 0.039164 | 0.046284 | 0.035603 | 0.35826 | 21362.0756 | 21362.0756 | 21362.0756 | 21362.0756 | 14241.3837 | 28.4828 | 28.4828 | 213620.7562 | 5.563 | 2.0227 | 2.0227 | 0.18536 | 0.20227 | 0.020227 | 0.020227 | 0.20227 | 0.020227 | 5.9339e-08 | 20.2495 | 20.2495 | 0.64531 | 2.294 | 2.294 | 7120.6919 | 1424.1384 | 712.0692 | 55.6304 | 2.6703 | 7.1207 | 3.5603 | 71.2069 | 0.17134 | 1068.1038 | 0.0031376 | 0.060141 | 0.020227 | 0.20227 | 2.4477 | 44.5043 | 1.0115 | 0.10596 | 0.10596 | 0.11712 | 35.6035 | 712.0692 | 7120.6919 | 284.8277 | 142.4138 | 0.75657 | 142413.8374 | 2781.5203 | 0.37829 | 8.4558 | 14241.3837 | 0.071207 | 17.1342 | 0.011712 | 140.1886 | 249.2242 | 3.5603 | 0.17117 | 8.9009e-05 | 8.9009e-05 | 8.9009e-05 | 0.48955 | 10.0135 | 0.44504 | 0.12461 | 0.42279 | 1.1485 | 1.1485 | 7.1207 | 8.9009e-06 | 0.00027387 | 0.00027387 | 8.9009e-06 | 8.9009e-06 | 8.9009e-06 | 8.9009e-06 | 20.2495 | 0.35603 | 24922.4216 | 1068.1038 | 0.045413 | 712.0692 | 28.4828 | 498.4484 | 71.2069 | 2.0227 | 71206.9187 | 18.4693 | 2.7815 | 0.020047 | 18.4693 | 18.5435 | 20.2292 | 24.9224 | 3.5603 | 3.5603 | 10.681 | 10.681 | 712069.1872 | 712.0692 | 35.6035 | 3204.3113 | 178017.2968 | 106810.3781 | 106810.3781 | 35.6035 | 24922.4216 | 845.5822 | 0.035381 | 0.20227 | 0.5118 | 21362.0756 | 21.3621 | 0.48955 | 0.10681 | 0.89009 | 0.043632 | 0.0065448 | 0.13796 | 0.005118 | 0.015799 | 84.5582 | 0.11794 | 320.4311 | 0.49845 | 0.49845 | 0.49845 | 0.49845 | 0.49845 | 0.49845 | 0.71207 | 0.49845 | 0.49845 | 0.49845 | 6.0081 | 8.9009 | 0.020227 | 9.6749 | 20.2272 | 712.0692 | 2.0227 | 2.0227 | 35.6035 | 0.002967 | 0.002967 | 0.20027 | 0.20027 | 0.20027 | 5.7856e-05 | 0.20027 | 0.20027 | 0.20027 | 0.00020227 | 0.20027 | 0.057856 | 0.020227 | 0.20027 | 8.9009e-07 | 2.967e-05 | 2.967e-06 | 43.6142 | 10.681 | 356.0346 | 1.2105 | 17.8017 | 2.243 | 0.39164 | 0.071207 | 7120.6919 | 258.1251 | 10.681 | 10.681 | 356.0346 | 712.0692 | 0.026703 | 2.2252 | 7.3432 | 21.3621 | 171.1705 | 28.4828 | 0.31153 | 0.05563 | 284.8277 | 106810.3781 | 60.0808 | 71206.9187 | 60.0808 | 0.36494 | 712.0692 | 712.0692 | 712.0692 | 106.8104 | 28.4828 | 0.020047 | 0.020047 | 32043.1134 | 4.8955 | 35.6035 | 274.1466 | 178017.2968 | 8.9009e-07 | 8.9009e-06 | 3.7829 | 71.2069 | 2848276.7489 | 71206.9187 | 17.117 | 0.051749 | 10.681 | 3.5603 | 142413.8374 | 2.4922 | 2.4922 | 0.20249 | 4.4504 | 0.68982 | 55.6304 | 71.2069 | 7.1207 | 71.2069 | 35603.4594 | 44.5043 | 10.681 | 249.2242 | 712069.1872 | 2136.2076 | 2136.2076 | 2136.2076 | 3.5603 | 3.5603 | 0.026703 | 7120.6919 | 14.9089 | 40.4585 | 3560.3459 | 3560.3459 | 3560.3459 | 3560.3459 | 0.020047
>35-<=40 | 1400 | KD |  | 181.2469 | 12.4483 | 796689.7562 | 2390.0693 | 0.1917 | 15.9338 | 2.4897 | 39.8345 | 3.7345 | 181.2469 | 0.050809 | 39.8345 | 199.1724 | 199.1724 | 5.7262 | 27.3862 | 0.22407 | 0.042324 | 19917.2439 | 39.8345 | 6.2241 | 11.9503 | 11.9503 | 7.9669 | 34.8552 | 0.057899 | 0.057899 | 0.057899 | 0.057899 | 0.057899 | 1070.5519 | 0.99586 | 8.0311 | 0.022429 | 2.2631 | 31.8676 | 0.0037096 | 2.2631 | 2.2631 | 0.0079669 | 2.2631 | 4.9793 | 0.10374 | 0.10374 | 0.10374 | 0.00029876 | 0.7469 | 104.5655 | 0.0040083 | 2390.0693 | 226.5586 | 159.338 | 79.669 | 11.074 | 63735.1805 | 0.13842 | 0.13842 | 0.13842 | 0.022429 | 87.6359 | 377.2205 | 31867.5902 | 42.3241 | 3983.4488 | 2390.0693 | 35.851 | 0.73225 | 2.4897 | 5.9752 | 7.9669 | 1991724.3904 | 6.2241 | 1.195 | 1991.7244 | 7.9037 | 1991724.3904 | 10.7055 | 0.361 | 0.82159 | 0.019917 | 0.022429 | 0.022429 | 0.022429 | 0.022429 | 22.631 | 62.2414 | 0.40083 | 0.043818 | 0.043818 | 0.051785 | 0.039834 | 0.40083 | 23900.6927 | 23900.6927 | 23900.6927 | 23900.6927 | 15933.7951 | 31.8676 | 31.8676 | 239006.9269 | 6.2241 | 2.2631 | 2.2631 | 0.20739 | 0.22631 | 0.022631 | 0.022631 | 0.22631 | 0.022631 | 6.6391e-08 | 22.6559 | 22.6559 | 0.722 | 2.5667 | 2.5667 | 7966.8976 | 1593.3795 | 796.6898 | 62.2414 | 2.9876 | 7.9669 | 3.9834 | 79.669 | 0.1917 | 1195.0346 | 0.0035104 | 0.067288 | 0.022631 | 0.22631 | 2.7386 | 49.7931 | 1.1317 | 0.11856 | 0.11856 | 0.13103 | 39.8345 | 796.6898 | 7966.8976 | 318.6759 | 159.338 | 0.84648 | 159337.9512 | 3112.0694 | 0.42324 | 9.4607 | 15933.7951 | 0.079669 | 19.1703 | 0.013103 | 156.8483 | 278.8414 | 3.9834 | 0.19151 | 9.9586e-05 | 9.9586e-05 | 9.9586e-05 | 0.54772 | 11.2034 | 0.49793 | 0.13942 | 0.47303 | 1.285 | 1.285 | 7.9669 | 9.9586e-06 | 0.00030642 | 0.00030642 | 9.9586e-06 | 9.9586e-06 | 9.9586e-06 | 9.9586e-06 | 22.6559 | 0.39834 | 27884.1415 | 1195.0346 | 0.050809 | 796.6898 | 31.8676 | 557.6828 | 79.669 | 2.2631 | 79668.9756 | 20.6641 | 3.1121 | 0.022429 | 20.6641 | 20.7471 | 22.6332 | 27.8841 | 3.9834 | 3.9834 | 11.9503 | 11.9503 | 796689.7562 | 796.6898 | 39.8345 | 3585.1039 | 199172.439 | 119503.4634 | 119503.4634 | 39.8345 | 27884.1415 | 946.0691 | 0.039586 | 0.22631 | 0.57262 | 23900.6927 | 23.9007 | 0.54772 | 0.1195 | 0.99586 | 0.048817 | 0.0073225 | 0.15436 | 0.0057262 | 0.017677 | 94.6069 | 0.13195 | 358.5104 | 0.55768 | 0.55768 | 0.55768 | 0.55768 | 0.55768 | 0.55768 | 0.79669 | 0.55768 | 0.55768 | 0.55768 | 6.7221 | 9.9586 | 0.022631 | 10.8246 | 22.631 | 796.6898 | 2.2631 | 2.2631 | 39.8345 | 0.0033195 | 0.0033195 | 0.22407 | 0.22407 | 0.22407 | 6.4731e-05 | 0.22407 | 0.22407 | 0.22407 | 0.00022631 | 0.22407 | 0.064731 | 0.022631 | 0.22407 | 9.9586e-07 | 3.3195e-05 | 3.3195e-06 | 48.7972 | 11.9503 | 398.3449 | 1.3544 | 19.9172 | 2.5096 | 0.43818 | 0.079669 | 7966.8976 | 288.8 | 11.9503 | 11.9503 | 398.3449 | 796.6898 | 0.029876 | 2.4897 | 8.2159 | 23.9007 | 191.512 | 31.8676 | 0.34855 | 0.062241 | 318.6759 | 119503.4634 | 67.2207 | 79668.9756 | 67.2207 | 0.4083 | 796.6898 | 796.6898 | 796.6898 | 119.5035 | 31.8676 | 0.022429 | 0.022429 | 35851.039 | 5.4772 | 39.8345 | 306.7256 | 199172.439 | 9.9586e-07 | 9.9586e-06 | 4.2324 | 79.669 | 3186759.0247 | 79668.9756 | 19.1512 | 0.057899 | 11.9503 | 3.9834 | 159337.9512 | 2.7884 | 2.7884 | 0.22656 | 4.9793 | 0.77179 | 62.2414 | 79.669 | 7.9669 | 79.669 | 39834.4878 | 49.7931 | 11.9503 | 278.8414 | 796689.7562 | 2390.0693 | 2390.0693 | 2390.0693 | 3.9834 | 3.9834 | 0.029876 | 7966.8976 | 16.6807 | 45.2665 | 3983.4488 | 3983.4488 | 3983.4488 | 3983.4488 | 0.022429
>35-<=40 | 1500 | KE |  | 200.9905 | 13.8043 | 883474.8852 | 2650.4247 | 0.21259 | 17.6695 | 2.7609 | 44.1737 | 4.1413 | 200.9905 | 0.056344 | 44.1737 | 220.8687 | 220.8687 | 6.35 | 30.3694 | 0.24848 | 0.046935 | 22086.8721 | 44.1737 | 6.9021 | 13.2521 | 13.2521 | 8.8347 | 38.652 | 0.064206 | 0.064206 | 0.064206 | 0.064206 | 0.064206 | 1187.1694 | 1.1043 | 8.906 | 0.024873 | 2.5096 | 35.339 | 0.0041137 | 2.5096 | 2.5096 | 0.0088347 | 2.5096 | 5.5217 | 0.11504 | 0.11504 | 0.11504 | 0.0003313 | 0.82826 | 115.9561 | 0.004445 | 2650.4247 | 251.2382 | 176.695 | 88.3475 | 12.2803 | 70677.9908 | 0.1535 | 0.1535 | 0.1535 | 0.024873 | 97.1822 | 418.312 | 35338.9954 | 46.9346 | 4417.3744 | 2650.4247 | 39.7564 | 0.81202 | 2.7609 | 6.6261 | 8.8347 | 2208687.2131 | 6.9021 | 1.3252 | 2208.6872 | 8.7646 | 2208687.2131 | 11.8717 | 0.40032 | 0.91108 | 0.022087 | 0.024873 | 0.024873 | 0.024873 | 0.024873 | 25.0962 | 69.0215 | 0.4445 | 0.048591 | 0.048591 | 0.057426 | 0.044174 | 0.4445 | 26504.2466 | 26504.2466 | 26504.2466 | 26504.2466 | 17669.4977 | 35.339 | 35.339 | 265042.4656 | 6.9021 | 2.5096 | 2.5096 | 0.22998 | 0.25096 | 0.025096 | 0.025096 | 0.25096 | 0.025096 | 7.3623e-08 | 25.1238 | 25.1238 | 0.80065 | 2.8462 | 2.8462 | 8834.7489 | 1766.9498 | 883.4749 | 69.0215 | 3.313 | 8.8347 | 4.4174 | 88.3475 | 0.21259 | 1325.2123 | 0.0038928 | 0.074618 | 0.025096 | 0.25096 | 3.0369 | 55.2172 | 1.2549 | 0.13147 | 0.13147 | 0.14531 | 44.1737 | 883.4749 | 8834.7489 | 353.39 | 176.695 | 0.93869 | 176694.977 | 3451.0738 | 0.46935 | 10.4913 | 17669.4977 | 0.088347 | 21.2586 | 0.014531 | 173.9341 | 309.2162 | 4.4174 | 0.21237 | 0.00011043 | 0.00011043 | 0.00011043 | 0.60739 | 12.4239 | 0.55217 | 0.15461 | 0.52456 | 1.425 | 1.425 | 8.8347 | 1.1043e-05 | 0.0003398 | 0.0003398 | 1.1043e-05 | 1.1043e-05 | 1.1043e-05 | 1.1043e-05 | 25.1238 | 0.44174 | 30921.621 | 1325.2123 | 0.056344 | 883.4749 | 35.339 | 618.4324 | 88.3475 | 2.5096 | 88347.4885 | 22.9151 | 3.4511 | 0.024873 | 22.9151 | 23.0072 | 25.0987 | 30.9216 | 4.4174 | 4.4174 | 13.2521 | 13.2521 | 883474.8852 | 883.4749 | 44.1737 | 3975.637 | 220868.7213 | 132521.2328 | 132521.2328 | 44.1737 | 30921.621 | 1049.1264 | 0.043898 | 0.25096 | 0.635 | 26504.2466 | 26.5042 | 0.60739 | 0.13252 | 1.1043 | 0.054134 | 0.0081202 | 0.17117 | 0.00635 | 0.019602 | 104.9126 | 0.14633 | 397.5637 | 0.61843 | 0.61843 | 0.61843 | 0.61843 | 0.61843 | 0.61843 | 0.88347 | 0.61843 | 0.61843 | 0.61843 | 7.4543 | 11.0434 | 0.025096 | 12.0037 | 25.0962 | 883.4749 | 2.5096 | 2.5096 | 44.1737 | 0.0036811 | 0.0036811 | 0.24848 | 0.24848 | 0.24848 | 7.1782e-05 | 0.24848 | 0.24848 | 0.24848 | 0.00025096 | 0.24848 | 0.071782 | 0.025096 | 0.24848 | 1.1043e-06 | 3.6811e-05 | 3.6811e-06 | 54.1128 | 13.2521 | 441.7374 | 1.5019 | 22.0869 | 2.7829 | 0.48591 | 0.088347 | 8834.7489 | 320.2596 | 13.2521 | 13.2521 | 441.7374 | 883.4749 | 0.03313 | 2.7609 | 9.1108 | 26.5042 | 212.3738 | 35.339 | 0.38652 | 0.069021 | 353.39 | 132521.2328 | 74.5432 | 88347.4885 | 74.5432 | 0.45278 | 883.4749 | 883.4749 | 883.4749 | 132.5212 | 35.339 | 0.024873 | 0.024873 | 39756.3698 | 6.0739 | 44.1737 | 340.1378 | 220868.7213 | 1.1043e-06 | 1.1043e-05 | 4.6935 | 88.3475 | 3533899.5409 | 88347.4885 | 21.2374 | 0.064206 | 13.2521 | 4.4174 | 176694.977 | 3.0922 | 3.0922 | 0.25124 | 5.5217 | 0.85587 | 69.0215 | 88.3475 | 8.8347 | 88.3475 | 44173.7443 | 55.2172 | 13.2521 | 309.2162 | 883474.8852 | 2650.4247 | 2650.4247 | 2650.4247 | 4.4174 | 4.4174 | 0.03313 | 8834.7489 | 18.4978 | 50.1974 | 4417.3744 | 4417.3744 | 4417.3744 | 4417.3744 | 0.024873
>35-<=40 | 1600 | KF |  | 227.2581 | 15.6084 | 998936.5447 | 2996.8096 | 0.24037 | 19.9787 | 3.1217 | 49.9468 | 4.6825 | 227.2581 | 0.063708 | 49.9468 | 249.7341 | 249.7341 | 7.1799 | 34.3384 | 0.28095 | 0.053069 | 24973.4136 | 49.9468 | 7.8042 | 14.984 | 14.984 | 9.9894 | 43.7035 | 0.072597 | 0.072597 | 0.072597 | 0.072597 | 0.072597 | 1342.321 | 1.2487 | 10.0699 | 0.028123 | 2.8376 | 39.9575 | 0.0046513 | 2.8376 | 2.8376 | 0.0099894 | 2.8376 | 6.2434 | 0.13007 | 0.13007 | 0.13007 | 0.0003746 | 0.9365 | 131.1104 | 0.0050259 | 2996.8096 | 284.0726 | 199.7873 | 99.8937 | 13.8852 | 79914.9236 | 0.17357 | 0.17357 | 0.17357 | 0.028123 | 109.883 | 472.9813 | 39957.4618 | 53.0685 | 4994.6827 | 2996.8096 | 44.9521 | 0.91814 | 3.1217 | 7.492 | 9.9894 | 2497341.3617 | 7.8042 | 1.4984 | 2497.3414 | 9.9101 | 2497341.3617 | 13.4232 | 0.45264 | 1.0302 | 0.024973 | 0.028123 | 0.028123 | 0.028123 | 0.028123 | 28.376 | 78.0419 | 0.50259 | 0.054942 | 0.054942 | 0.064931 | 0.049947 | 0.50259 | 29968.0963 | 29968.0963 | 29968.0963 | 29968.0963 | 19978.7309 | 39.9575 | 39.9575 | 299680.9634 | 7.8042 | 2.8376 | 2.8376 | 0.26004 | 0.28376 | 0.028376 | 0.028376 | 0.28376 | 0.028376 | 8.3245e-08 | 28.4073 | 28.4073 | 0.90529 | 3.2182 | 3.2182 | 9989.3654 | 1997.8731 | 998.9365 | 78.0419 | 3.746 | 9.9894 | 4.9947 | 99.8937 | 0.24037 | 1498.4048 | 0.0044016 | 0.08437 | 0.028376 | 0.28376 | 3.4338 | 62.4335 | 1.4189 | 0.14865 | 0.14865 | 0.1643 | 49.9468 | 998.9365 | 9989.3654 | 399.5746 | 199.7873 | 1.0614 | 199787.3089 | 3902.0959 | 0.53069 | 11.8624 | 19978.7309 | 0.099894 | 24.0369 | 0.01643 | 196.6656 | 349.6278 | 4.9947 | 0.24013 | 0.00012487 | 0.00012487 | 0.00012487 | 0.68677 | 14.0475 | 0.62434 | 0.17481 | 0.59312 | 1.6112 | 1.6112 | 9.9894 | 1.2487e-05 | 0.00038421 | 0.00038421 | 1.2487e-05 | 1.2487e-05 | 1.2487e-05 | 1.2487e-05 | 28.4073 | 0.49947 | 34962.7791 | 1498.4048 | 0.063708 | 998.9365 | 39.9575 | 699.2556 | 99.8937 | 2.8376 | 99893.6545 | 25.9099 | 3.9021 | 0.028123 | 25.9099 | 26.014 | 28.3789 | 34.9628 | 4.9947 | 4.9947 | 14.984 | 14.984 | 998936.5447 | 998.9365 | 49.9468 | 4495.2145 | 249734.1362 | 149840.4817 | 149840.4817 | 49.9468 | 34962.7791 | 1186.2371 | 0.049635 | 0.28376 | 0.71799 | 29968.0963 | 29.9681 | 0.68677 | 0.14984 | 1.2487 | 0.061209 | 0.0091814 | 0.19354 | 0.0071799 | 0.022164 | 118.6237 | 0.16545 | 449.5214 | 0.69926 | 0.69926 | 0.69926 | 0.69926 | 0.69926 | 0.69926 | 0.99894 | 0.69926 | 0.69926 | 0.69926 | 8.4285 | 12.4867 | 0.028376 | 13.5725 | 28.376 | 998.9365 | 2.8376 | 2.8376 | 49.9468 | 0.0041622 | 0.0041622 | 0.28095 | 0.28095 | 0.28095 | 8.1164e-05 | 0.28095 | 0.28095 | 0.28095 | 0.00028376 | 0.28095 | 0.081164 | 0.028376 | 0.28095 | 1.2487e-06 | 4.1622e-05 | 4.1622e-06 | 61.1849 | 14.984 | 499.4683 | 1.6982 | 24.9734 | 3.1467 | 0.54942 | 0.099894 | 9989.3654 | 362.1145 | 14.984 | 14.984 | 499.4683 | 998.9365 | 0.03746 | 3.1217 | 10.3015 | 29.9681 | 240.129 | 39.9575 | 0.43703 | 0.078042 | 399.5746 | 149840.4817 | 84.2853 | 99893.6545 | 84.2853 | 0.51195 | 998.9365 | 998.9365 | 998.9365 | 149.8405 | 39.9575 | 0.028123 | 0.028123 | 44952.1445 | 6.8677 | 49.9468 | 384.5906 | 249734.1362 | 1.2487e-06 | 1.2487e-05 | 5.3069 | 99.8937 | 3995746.1787 | 99893.6545 | 24.0129 | 0.072597 | 14.984 | 4.9947 | 199787.3089 | 3.4963 | 3.4963 | 0.28407 | 6.2434 | 0.96772 | 78.0419 | 99.8937 | 9.9894 | 99.8937 | 49946.8272 | 62.4335 | 14.984 | 349.6278 | 998936.5447 | 2996.8096 | 2996.8096 | 2996.8096 | 4.9947 | 4.9947 | 0.03746 | 9989.3654 | 20.9152 | 56.7578 | 4994.6827 | 4994.6827 | 4994.6827 | 4994.6827 | 0.028123
>35-<=40 | 1700 | KG |  | 241.8724 | 16.6121 | 1063175.4492 | 3189.5263 | 0.25583 | 21.2635 | 3.3224 | 53.1588 | 4.9836 | 241.8724 | 0.067805 | 53.1588 | 265.7939 | 265.7939 | 7.6416 | 36.5467 | 0.29902 | 0.056481 | 26579.3862 | 53.1588 | 8.3061 | 15.9476 | 15.9476 | 10.6318 | 46.5139 | 0.077266 | 0.077266 | 0.077266 | 0.077266 | 0.077266 | 1428.642 | 1.329 | 10.7175 | 0.029932 | 3.0201 | 42.527 | 0.0049504 | 3.0201 | 3.0201 | 0.010632 | 3.0201 | 6.6448 | 0.13843 | 0.13843 | 0.13843 | 0.00039869 | 0.99673 | 139.5418 | 0.0053491 | 3189.5263 | 302.3405 | 212.6351 | 106.3175 | 14.7781 | 85054.0359 | 0.18473 | 0.18473 | 0.18473 | 0.029932 | 116.9493 | 503.3975 | 42527.018 | 56.4812 | 5315.8772 | 3189.5263 | 47.8429 | 0.97718 | 3.3224 | 7.9738 | 10.6318 | 2657938.6231 | 8.3061 | 1.5948 | 2657.9386 | 10.5474 | 2657938.6231 | 14.2864 | 0.48175 | 1.0964 | 0.026579 | 0.029932 | 0.029932 | 0.029932 | 0.029932 | 30.2008 | 83.0606 | 0.53491 | 0.058475 | 0.058475 | 0.069106 | 0.053159 | 0.53491 | 31895.2635 | 31895.2635 | 31895.2635 | 31895.2635 | 21263.509 | 42.527 | 42.527 | 318952.6348 | 8.3061 | 3.0201 | 3.0201 | 0.27676 | 0.30201 | 0.030201 | 0.030201 | 0.30201 | 0.030201 | 8.8598e-08 | 30.2341 | 30.2341 | 0.9635 | 3.4252 | 3.4252 | 10631.7545 | 2126.3509 | 1063.1754 | 83.0606 | 3.9869 | 10.6318 | 5.3159 | 106.3175 | 0.25583 | 1594.7632 | 0.0046846 | 0.089795 | 0.030201 | 0.30201 | 3.6547 | 66.4485 | 1.5102 | 0.15821 | 0.15821 | 0.17486 | 53.1588 | 1063.1754 | 10631.7545 | 425.2702 | 212.6351 | 1.1296 | 212635.0898 | 4153.0291 | 0.56481 | 12.6252 | 21263.509 | 0.10632 | 25.5827 | 0.017486 | 209.3127 | 372.1114 | 5.3159 | 0.25557 | 0.0001329 | 0.0001329 | 0.0001329 | 0.73093 | 14.9509 | 0.66448 | 0.18606 | 0.63126 | 1.7148 | 1.7148 | 10.6318 | 1.329e-05 | 0.00040891 | 0.00040891 | 1.329e-05 | 1.329e-05 | 1.329e-05 | 1.329e-05 | 30.2341 | 0.53159 | 37211.1407 | 1594.7632 | 0.067805 | 1063.1754 | 42.527 | 744.2228 | 106.3175 | 3.0201 | 106317.5449 | 27.5761 | 4.153 | 0.029932 | 27.5761 | 27.6869 | 30.2038 | 37.2111 | 5.3159 | 5.3159 | 15.9476 | 15.9476 | 1063175.4492 | 1063.1754 | 53.1588 | 4784.2895 | 265793.8623 | 159476.3174 | 159476.3174 | 53.1588 | 37211.1407 | 1262.5208 | 0.052827 | 0.30201 | 0.76416 | 31895.2635 | 31.8953 | 0.73093 | 0.15948 | 1.329 | 0.065146 | 0.0097718 | 0.20599 | 0.0076416 | 0.023589 | 126.2521 | 0.17609 | 478.429 | 0.74422 | 0.74422 | 0.74422 | 0.74422 | 0.74422 | 0.74422 | 1.0632 | 0.74422 | 0.74422 | 0.74422 | 8.9705 | 13.2897 | 0.030201 | 14.4453 | 30.2008 | 1063.1754 | 3.0201 | 3.0201 | 53.1588 | 0.0044299 | 0.0044299 | 0.29902 | 0.29902 | 0.29902 | 8.6383e-05 | 0.29902 | 0.29902 | 0.29902 | 0.00030201 | 0.29902 | 0.086383 | 0.030201 | 0.29902 | 1.329e-06 | 4.4299e-05 | 4.4299e-06 | 65.1195 | 15.9476 | 531.5877 | 1.8074 | 26.5794 | 3.349 | 0.58475 | 0.10632 | 10631.7545 | 385.4011 | 15.9476 | 15.9476 | 531.5877 | 1063.1754 | 0.039869 | 3.3224 | 10.964 | 31.8953 | 255.571 | 42.527 | 0.46514 | 0.083061 | 425.2702 | 159476.3174 | 89.7054 | 106317.5449 | 89.7054 | 0.54488 | 1063.1754 | 1063.1754 | 1063.1754 | 159.4763 | 42.527 | 0.029932 | 0.029932 | 47842.8952 | 7.3093 | 53.1588 | 409.3225 | 265793.8623 | 1.329e-06 | 1.329e-05 | 5.6481 | 106.3175 | 4252701.7969 | 106317.5449 | 25.5571 | 0.077266 | 15.9476 | 5.3159 | 212635.0898 | 3.7211 | 3.7211 | 0.30234 | 6.6448 | 1.03 | 83.0606 | 106.3175 | 10.6318 | 106.3175 | 53158.7725 | 66.4485 | 15.9476 | 372.1114 | 1063175.4492 | 3189.5263 | 3189.5263 | 3189.5263 | 5.3159 | 5.3159 | 0.039869 | 10631.7545 | 22.2602 | 60.4077 | 5315.8772 | 5315.8772 | 5315.8772 | 5315.8772 | 0.029932
>35-<=40 | 1800 | KH |  | 263.1171 | 18.0712 | 1156558.6579 | 3469.676 | 0.2783 | 23.1312 | 3.6142 | 57.8279 | 5.4214 | 263.1171 | 0.07376 | 57.8279 | 289.1397 | 289.1397 | 8.3128 | 39.7567 | 0.32528 | 0.061442 | 28913.9664 | 57.8279 | 9.0356 | 17.3484 | 17.3484 | 11.5656 | 50.5994 | 0.084052 | 0.084052 | 0.084052 | 0.084052 | 0.084052 | 1554.1257 | 1.4457 | 11.6589 | 0.032561 | 3.2853 | 46.2623 | 0.0053852 | 3.2853 | 3.2853 | 0.011566 | 3.2853 | 7.2285 | 0.15059 | 0.15059 | 0.15059 | 0.00043371 | 1.0843 | 151.7983 | 0.0058189 | 3469.676 | 328.8964 | 231.3117 | 115.6559 | 16.0762 | 92524.6926 | 0.20095 | 0.20095 | 0.20095 | 0.032561 | 127.2215 | 547.613 | 46262.3463 | 61.4422 | 5782.7933 | 3469.676 | 52.0451 | 1.063 | 3.6142 | 8.6742 | 11.5656 | 2891396.6448 | 9.0356 | 1.7348 | 2891.3966 | 11.4738 | 2891396.6448 | 15.5413 | 0.52407 | 1.1927 | 0.028914 | 0.032561 | 0.032561 | 0.032561 | 0.032561 | 32.8535 | 90.3561 | 0.58189 | 0.063611 | 0.063611 | 0.075176 | 0.057828 | 0.58189 | 34696.7597 | 34696.7597 | 34696.7597 | 34696.7597 | 23131.1732 | 46.2623 | 46.2623 | 346967.5974 | 9.0356 | 3.2853 | 3.2853 | 0.30107 | 0.32853 | 0.032853 | 0.032853 | 0.32853 | 0.032853 | 9.638e-08 | 32.8896 | 32.8896 | 1.0481 | 3.726 | 3.726 | 11565.5866 | 2313.1173 | 1156.5587 | 90.3561 | 4.3371 | 11.5656 | 5.7828 | 115.6559 | 0.2783 | 1734.838 | 0.0050961 | 0.097682 | 0.032853 | 0.32853 | 3.9757 | 72.2849 | 1.6428 | 0.17211 | 0.17211 | 0.19022 | 57.8279 | 1156.5587 | 11565.5866 | 462.6235 | 231.3117 | 1.2288 | 231311.7316 | 4517.8073 | 0.61442 | 13.7341 | 23131.1732 | 0.11566 | 27.8297 | 0.019022 | 227.6975 | 404.7955 | 5.7828 | 0.27802 | 0.00014457 | 0.00014457 | 0.00014457 | 0.79513 | 16.2641 | 0.72285 | 0.2024 | 0.68671 | 1.8654 | 1.8654 | 11.5656 | 1.4457e-05 | 0.00044483 | 0.00044483 | 1.4457e-05 | 1.4457e-05 | 1.4457e-05 | 1.4457e-05 | 32.8896 | 0.57828 | 40479.553 | 1734.838 | 0.07376 | 1156.5587 | 46.2623 | 809.5911 | 115.6559 | 3.2853 | 115655.8658 | 29.9982 | 4.5178 | 0.032561 | 29.9982 | 30.1187 | 32.8568 | 40.4796 | 5.7828 | 5.7828 | 17.3484 | 17.3484 | 1156558.6579 | 1156.5587 | 57.8279 | 5204.514 | 289139.6645 | 173483.7987 | 173483.7987 | 57.8279 | 40479.553 | 1373.4134 | 0.057467 | 0.32853 | 0.83128 | 34696.7597 | 34.6968 | 0.79513 | 0.17348 | 1.4457 | 0.070868 | 0.01063 | 0.22408 | 0.0083128 | 0.025661 | 137.3413 | 0.19156 | 520.4514 | 0.80959 | 0.80959 | 0.80959 | 0.80959 | 0.80959 | 0.80959 | 1.1566 | 0.80959 | 0.80959 | 0.80959 | 9.7585 | 14.457 | 0.032853 | 15.7141 | 32.8535 | 1156.5587 | 3.2853 | 3.2853 | 57.8279 | 0.004819 | 0.004819 | 0.32528 | 0.32528 | 0.32528 | 9.397e-05 | 0.32528 | 0.32528 | 0.32528 | 0.00032853 | 0.32528 | 0.09397 | 0.032853 | 0.32528 | 1.4457e-06 | 4.819e-05 | 4.819e-06 | 70.8392 | 17.3484 | 578.2793 | 1.9661 | 28.914 | 3.6432 | 0.63611 | 0.11566 | 11565.5866 | 419.2525 | 17.3484 | 17.3484 | 578.2793 | 1156.5587 | 0.043371 | 3.6142 | 11.927 | 34.6968 | 278.0189 | 46.2623 | 0.50599 | 0.090356 | 462.6235 | 173483.7987 | 97.5846 | 115655.8658 | 97.5846 | 0.59274 | 1156.5587 | 1156.5587 | 1156.5587 | 173.4838 | 46.2623 | 0.032561 | 0.032561 | 52045.1396 | 7.9513 | 57.8279 | 445.2751 | 289139.6645 | 1.4457e-06 | 1.4457e-05 | 6.1442 | 115.6559 | 4626234.6316 | 115655.8658 | 27.8019 | 0.084052 | 17.3484 | 5.7828 | 231311.7316 | 4.048 | 4.048 | 0.3289 | 7.2285 | 1.1204 | 90.3561 | 115.6559 | 11.5656 | 115.6559 | 57827.9329 | 72.2849 | 17.3484 | 404.7955 | 1156558.6579 | 3469.676 | 3469.676 | 3469.676 | 5.7828 | 5.7828 | 0.043371 | 11565.5866 | 24.2154 | 65.7136 | 5782.7933 | 5782.7933 | 5782.7933 | 5782.7933 | 0.032561
>35-<=40 | 1900 | KI |  | 285.4959 | 19.6082 | 1254927.0443 | 3764.7811 | 0.30197 | 25.0985 | 3.9216 | 62.7464 | 5.8825 | 285.4959 | 0.080034 | 62.7464 | 313.7318 | 313.7318 | 9.0198 | 43.1381 | 0.35295 | 0.066668 | 31373.1761 | 62.7464 | 9.8041 | 18.8239 | 18.8239 | 12.5493 | 54.9031 | 0.091201 | 0.091201 | 0.091201 | 0.091201 | 0.091201 | 1686.3082 | 1.5687 | 12.6505 | 0.03533 | 3.5648 | 50.1971 | 0.0058433 | 3.5648 | 3.5648 | 0.012549 | 3.5648 | 7.8433 | 0.1634 | 0.1634 | 0.1634 | 0.0004706 | 1.1765 | 164.7092 | 0.0063139 | 3764.7811 | 356.8699 | 250.9854 | 125.4927 | 17.4435 | 100394.1635 | 0.21804 | 0.21804 | 0.21804 | 0.03533 | 138.042 | 594.1889 | 50197.0818 | 66.668 | 6274.6352 | 3764.7811 | 56.4717 | 1.1534 | 3.9216 | 9.412 | 12.5493 | 3137317.6107 | 9.8041 | 1.8824 | 3137.3176 | 12.4497 | 3137317.6107 | 16.8631 | 0.56864 | 1.2941 | 0.031373 | 0.03533 | 0.03533 | 0.03533 | 0.03533 | 35.6478 | 98.0412 | 0.63139 | 0.069021 | 0.069021 | 0.08157 | 0.062746 | 0.63139 | 37647.8113 | 37647.8113 | 37647.8113 | 37647.8113 | 25098.5409 | 50.1971 | 50.1971 | 376478.1133 | 9.8041 | 3.5648 | 3.5648 | 0.32667 | 0.35648 | 0.035648 | 0.035648 | 0.35648 | 0.035648 | 1.0458e-07 | 35.687 | 35.687 | 1.1373 | 4.0429 | 4.0429 | 12549.2704 | 2509.8541 | 1254.927 | 98.0412 | 4.706 | 12.5493 | 6.2746 | 125.4927 | 0.30197 | 1882.3906 | 0.0055295 | 0.10599 | 0.035648 | 0.35648 | 4.3138 | 78.4329 | 1.7826 | 0.18675 | 0.18675 | 0.2064 | 62.7464 | 1254.927 | 12549.2704 | 501.9708 | 250.9854 | 1.3334 | 250985.4089 | 4902.0588 | 0.66668 | 14.9023 | 25098.5409 | 0.12549 | 30.1967 | 0.02064 | 247.0638 | 439.2245 | 6.2746 | 0.30167 | 0.00015687 | 0.00015687 | 0.00015687 | 0.86276 | 17.6474 | 0.78433 | 0.21961 | 0.74511 | 2.0241 | 2.0241 | 12.5493 | 1.5687e-05 | 0.00048266 | 0.00048266 | 1.5687e-05 | 1.5687e-05 | 1.5687e-05 | 1.5687e-05 | 35.687 | 0.62746 | 43922.4466 | 1882.3906 | 0.080034 | 1254.927 | 50.1971 | 878.4489 | 125.4927 | 3.5648 | 125492.7044 | 32.5497 | 4.9021 | 0.03533 | 32.5497 | 32.6804 | 35.6513 | 43.9224 | 6.2746 | 6.2746 | 18.8239 | 18.8239 | 1254927.0443 | 1254.927 | 62.7464 | 5647.1717 | 313731.7611 | 188239.0566 | 188239.0566 | 62.7464 | 43922.4466 | 1490.2259 | 0.062354 | 0.35648 | 0.90198 | 37647.8113 | 37.6478 | 0.86276 | 0.18824 | 1.5687 | 0.076895 | 0.011534 | 0.24314 | 0.0090198 | 0.027844 | 149.0226 | 0.20785 | 564.7172 | 0.87845 | 0.87845 | 0.87845 | 0.87845 | 0.87845 | 0.87845 | 1.2549 | 0.87845 | 0.87845 | 0.87845 | 10.5884 | 15.6866 | 0.035648 | 17.0506 | 35.6478 | 1254.927 | 3.5648 | 3.5648 | 62.7464 | 0.0052289 | 0.0052289 | 0.35295 | 0.35295 | 0.35295 | 0.00010196 | 0.35295 | 0.35295 | 0.35295 | 0.00035648 | 0.35295 | 0.10196 | 0.035648 | 0.35295 | 1.5687e-06 | 5.2289e-05 | 5.2289e-06 | 76.8643 | 18.8239 | 627.4635 | 2.1334 | 31.3732 | 3.953 | 0.69021 | 0.12549 | 12549.2704 | 454.9111 | 18.8239 | 18.8239 | 627.4635 | 1254.927 | 0.04706 | 3.9216 | 12.9414 | 37.6478 | 301.6652 | 50.1971 | 0.54903 | 0.098041 | 501.9708 | 188239.0566 | 105.8845 | 125492.7044 | 105.8845 | 0.64315 | 1254.927 | 1254.927 | 1254.927 | 188.2391 | 50.1971 | 0.03533 | 0.03533 | 56471.717 | 8.6276 | 62.7464 | 483.1469 | 313731.7611 | 1.5687e-06 | 1.5687e-05 | 6.6668 | 125.4927 | 5019708.1772 | 125492.7044 | 30.1665 | 0.091201 | 18.8239 | 6.2746 | 250985.4089 | 4.3922 | 4.3922 | 0.35687 | 7.8433 | 1.2157 | 98.0412 | 125.4927 | 12.5493 | 125.4927 | 62746.3522 | 78.4329 | 18.8239 | 439.2245 | 1254927.0443 | 3764.7811 | 3764.7811 | 3764.7811 | 6.2746 | 6.2746 | 0.04706 | 12549.2704 | 26.275 | 71.3027 | 6274.6352 | 6274.6352 | 6274.6352 | 6274.6352 | 0.03533
>35-<=40 | 2000 | KJ |  | 309.1223 | 21.2309 | 1358779.2973 | 4076.3379 | 0.32696 | 27.1756 | 4.2462 | 67.939 | 6.3693 | 309.1223 | 0.086657 | 67.939 | 339.6948 | 339.6948 | 9.7662 | 46.708 | 0.38216 | 0.072185 | 33969.4824 | 67.939 | 10.6155 | 20.3817 | 20.3817 | 13.5878 | 59.4466 | 0.098748 | 0.098748 | 0.098748 | 0.098748 | 0.098748 | 1825.8597 | 1.6985 | 13.6974 | 0.038254 | 3.8598 | 54.3512 | 0.0063268 | 3.8598 | 3.8598 | 0.013588 | 3.8598 | 8.4924 | 0.17692 | 0.17692 | 0.17692 | 0.00050954 | 1.2739 | 178.3398 | 0.0068364 | 4076.3379 | 386.4029 | 271.7559 | 135.8779 | 18.887 | 108702.3438 | 0.23609 | 0.23609 | 0.23609 | 0.038254 | 149.4657 | 643.3614 | 54351.1719 | 72.1852 | 6793.8965 | 4076.3379 | 61.1451 | 1.2489 | 4.2462 | 10.1908 | 13.5878 | 3396948.2433 | 10.6155 | 2.0382 | 3396.9482 | 13.48 | 3396948.2433 | 18.2586 | 0.6157 | 1.4012 | 0.033969 | 0.038254 | 0.038254 | 0.038254 | 0.038254 | 38.5978 | 106.1546 | 0.68364 | 0.074733 | 0.074733 | 0.088321 | 0.067939 | 0.68364 | 40763.3789 | 40763.3789 | 40763.3789 | 40763.3789 | 27175.5859 | 54.3512 | 54.3512 | 407633.7892 | 10.6155 | 3.8598 | 3.8598 | 0.35371 | 0.38598 | 0.038598 | 0.038598 | 0.38598 | 0.038598 | 1.1323e-07 | 38.6403 | 38.6403 | 1.2314 | 4.3775 | 4.3775 | 13587.793 | 2717.5586 | 1358.7793 | 106.1546 | 5.0954 | 13.5878 | 6.7939 | 135.8779 | 0.32696 | 2038.1689 | 0.0059871 | 0.11476 | 0.038598 | 0.38598 | 4.6708 | 84.9237 | 1.9301 | 0.2022 | 0.2022 | 0.22348 | 67.939 | 1358.7793 | 13587.793 | 543.5117 | 271.7559 | 1.4437 | 271755.8595 | 5307.7316 | 0.72185 | 16.1355 | 27175.5859 | 0.13588 | 32.6956 | 0.022348 | 267.5097 | 475.5728 | 6.7939 | 0.32663 | 0.00016985 | 0.00016985 | 0.00016985 | 0.93416 | 19.1078 | 0.84924 | 0.23779 | 0.80678 | 2.1916 | 2.1916 | 13.5878 | 1.6985e-05 | 0.00052261 | 0.00052261 | 1.6985e-05 | 1.6985e-05 | 1.6985e-05 | 1.6985e-05 | 38.6403 | 0.67939 | 47557.2754 | 2038.1689 | 0.086657 | 1358.7793 | 54.3512 | 951.1455 | 135.8779 | 3.8598 | 135877.9297 | 35.2433 | 5.3077 | 0.038254 | 35.2433 | 35.3849 | 38.6017 | 47.5573 | 6.7939 | 6.7939 | 20.3817 | 20.3817 | 1358779.2973 | 1358.7793 | 67.939 | 6114.5068 | 339694.8243 | 203816.8946 | 203816.8946 | 67.939 | 47557.2754 | 1613.5504 | 0.067514 | 0.38598 | 0.97662 | 40763.3789 | 40.7634 | 0.93416 | 0.20382 | 1.6985 | 0.083259 | 0.012489 | 0.26326 | 0.0097662 | 0.030148 | 161.355 | 0.22505 | 611.4507 | 0.95115 | 0.95115 | 0.95115 | 0.95115 | 0.95115 | 0.95115 | 1.3588 | 0.95115 | 0.95115 | 0.95115 | 11.4647 | 16.9847 | 0.038598 | 18.4617 | 38.5978 | 1358.7793 | 3.8598 | 3.8598 | 67.939 | 0.0056616 | 0.0056616 | 0.38216 | 0.38216 | 0.38216 | 0.0001104 | 0.38216 | 0.38216 | 0.38216 | 0.00038598 | 0.38216 | 0.1104 | 0.038598 | 0.38216 | 1.6985e-06 | 5.6616e-05 | 5.6616e-06 | 83.2252 | 20.3817 | 679.3896 | 2.3099 | 33.9695 | 4.2802 | 0.74733 | 0.13588 | 13587.793 | 492.5575 | 20.3817 | 20.3817 | 679.3896 | 1358.7793 | 0.050954 | 4.2462 | 14.0124 | 40.7634 | 326.6296 | 54.3512 | 0.59447 | 0.10615 | 543.5117 | 203816.8946 | 114.647 | 135877.9297 | 114.647 | 0.69637 | 1358.7793 | 1358.7793 | 1358.7793 | 203.8169 | 54.3512 | 0.038254 | 0.038254 | 61145.0684 | 9.3416 | 67.939 | 523.13 | 339694.8243 | 1.6985e-06 | 1.6985e-05 | 7.2185 | 135.8779 | 5435117.1892 | 135877.9297 | 32.663 | 0.098748 | 20.3817 | 6.7939 | 271755.8595 | 4.7557 | 4.7557 | 0.3864 | 8.4924 | 1.3163 | 106.1546 | 135.8779 | 13.5878 | 135.8779 | 67938.9649 | 84.9237 | 20.3817 | 475.5728 | 1358779.2973 | 4076.3379 | 4076.3379 | 4076.3379 | 6.7939 | 6.7939 | 0.050954 | 13587.793 | 28.4494 | 77.2034 | 6793.8965 | 6793.8965 | 6793.8965 | 6793.8965 | 0.038254
>40-<=50 | 5 | KK |  | 0.59694 | 0.040999 | 2623.928 | 7.8718 | 0.00063138 | 0.052479 | 0.0081998 | 0.1312 | 0.0123 | 0.59694 | 0.00016734 | 0.1312 | 0.65598 | 0.65598 | 0.018859 | 0.090198 | 0.00073798 | 0.0001394 | 65.5982 | 0.1312 | 0.020499 | 0.039359 | 0.039359 | 0.026239 | 0.1148 | 0.00019069 | 0.00019069 | 0.00019069 | 0.00019069 | 0.00019069 | 3.5259 | 0.0032799 | 0.026451 | 7.3872e-05 | 0.0074536 | 0.10496 | 1.2218e-05 | 0.0074536 | 0.0074536 | 2.6239e-05 | 0.0074536 | 0.0164 | 0.00034166 | 0.00034166 | 0.00034166 | 9.8397e-07 | 0.0024599 | 0.34439 | 1.3202e-05 | 7.8718 | 0.74618 | 0.52479 | 0.26239 | 0.036473 | 209.9142 | 0.00045591 | 0.00045591 | 0.00045591 | 7.3872e-05 | 0.28863 | 1.2424 | 104.9571 | 0.1394 | 13.1196 | 7.8718 | 0.11808 | 0.0024117 | 0.0081998 | 0.019679 | 0.026239 | 6559.8199 | 0.020499 | 0.0039359 | 6.5598 | 0.026031 | 6559.8199 | 0.035259 | 0.001189 | 0.0027059 | 6.5598e-05 | 7.3872e-05 | 7.3872e-05 | 7.3872e-05 | 7.3872e-05 | 0.074536 | 0.20499 | 0.0013202 | 0.00014432 | 0.00014432 | 0.00017056 | 0.0001312 | 0.0013202 | 78.7178 | 78.7178 | 78.7178 | 78.7178 | 52.4786 | 0.10496 | 0.10496 | 787.1784 | 0.020499 | 0.0074536 | 0.0074536 | 0.00068304 | 0.00074536 | 7.4536e-05 | 7.4536e-05 | 0.00074536 | 7.4536e-05 | 2.1866e-10 | 0.074618 | 0.074618 | 0.0023779 | 0.0084534 | 0.0084534 | 26.2393 | 5.2479 | 2.6239 | 0.20499 | 0.0098397 | 0.026239 | 0.01312 | 0.26239 | 0.00063138 | 3.9359 | 1.1562e-05 | 0.00022162 | 7.4536e-05 | 0.00074536 | 0.0090198 | 0.164 | 0.0037272 | 0.00039047 | 0.00039047 | 0.00043157 | 0.1312 | 2.6239 | 26.2393 | 1.0496 | 0.52479 | 0.0027879 | 524.7856 | 10.2497 | 0.001394 | 0.031159 | 52.4786 | 0.00026239 | 0.063138 | 4.3157e-05 | 0.51659 | 0.91837 | 0.01312 | 0.00063075 | 3.2799e-07 | 3.2799e-07 | 3.2799e-07 | 0.001804 | 0.036899 | 0.00164 | 0.00045919 | 0.001558 | 0.0042321 | 0.0042321 | 0.026239 | 3.2799e-08 | 1.0092e-06 | 1.0092e-06 | 3.2799e-08 | 3.2799e-08 | 3.2799e-08 | 3.2799e-08 | 0.074618 | 0.001312 | 91.8375 | 3.9359 | 0.00016734 | 2.6239 | 0.10496 | 1.8367 | 0.26239 | 0.0074536 | 262.3928 | 0.068058 | 0.01025 | 7.3872e-05 | 0.068058 | 0.068331 | 0.074543 | 0.091837 | 0.01312 | 0.01312 | 0.039359 | 0.039359 | 2623.928 | 2.6239 | 0.1312 | 11.8077 | 655.982 | 393.5892 | 393.5892 | 0.1312 | 91.8375 | 3.1159 | 0.00013038 | 0.00074536 | 0.0018859 | 78.7178 | 0.078718 | 0.001804 | 0.00039359 | 0.0032799 | 0.00016078 | 2.4117e-05 | 0.00050839 | 1.8859e-05 | 5.8218e-05 | 0.31159 | 0.00043459 | 1.1808 | 0.0018367 | 0.0018367 | 0.0018367 | 0.0018367 | 0.0018367 | 0.0018367 | 0.0026239 | 0.0018367 | 0.0018367 | 0.0018367 | 0.022139 | 0.032799 | 7.4536e-05 | 0.035651 | 0.074536 | 2.6239 | 0.0074536 | 0.0074536 | 0.1312 | 1.0933e-05 | 1.0933e-05 | 0.00073798 | 0.00073798 | 0.00073798 | 2.1319e-07 | 0.00073798 | 0.00073798 | 0.00073798 | 7.4536e-07 | 0.00073798 | 0.00021319 | 7.4536e-05 | 0.00073798 | 3.2799e-09 | 1.0933e-07 | 1.0933e-08 | 0.16072 | 0.039359 | 1.312 | 0.0044607 | 0.065598 | 0.0082654 | 0.0014432 | 0.00026239 | 26.2393 | 0.95117 | 0.039359 | 0.039359 | 1.312 | 2.6239 | 9.8397e-05 | 0.0081998 | 0.027059 | 0.078718 | 0.63075 | 0.10496 | 0.001148 | 0.00020499 | 1.0496 | 393.5892 | 0.22139 | 262.3928 | 0.22139 | 0.0013448 | 2.6239 | 2.6239 | 2.6239 | 0.39359 | 0.10496 | 7.3872e-05 | 7.3872e-05 | 118.0768 | 0.01804 | 0.1312 | 1.0102 | 655.982 | 3.2799e-09 | 3.2799e-08 | 0.01394 | 0.26239 | 10495.7119 | 262.3928 | 0.063075 | 0.00019069 | 0.039359 | 0.01312 | 524.7856 | 0.0091837 | 0.0091837 | 0.00074618 | 0.0164 | 0.0025419 | 0.20499 | 0.26239 | 0.026239 | 0.26239 | 131.1964 | 0.164 | 0.039359 | 0.91837 | 2623.928 | 7.8718 | 7.8718 | 7.8718 | 0.01312 | 0.01312 | 9.8397e-05 | 26.2393 | 0.054938 | 0.14909 | 13.1196 | 13.1196 | 13.1196 | 13.1196 | 7.3872e-05
>40-<=50 | 10 | KL |  | 0.78259 | 0.053749 | 3439.9607 | 10.3199 | 0.00082774 | 0.068799 | 0.01075 | 0.172 | 0.016125 | 0.78259 | 0.00021939 | 0.172 | 0.85999 | 0.85999 | 0.024725 | 0.11825 | 0.00096749 | 0.00018275 | 85.999 | 0.172 | 0.026875 | 0.051599 | 0.051599 | 0.0344 | 0.1505 | 0.00025 | 0.00025 | 0.00025 | 0.00025 | 0.00025 | 4.6224 | 0.0043 | 0.034677 | 9.6846e-05 | 0.0097716 | 0.1376 | 1.6017e-05 | 0.0097716 | 0.0097716 | 3.44e-05 | 0.0097716 | 0.0215 | 0.00044791 | 0.00044791 | 0.00044791 | 1.29e-06 | 0.003225 | 0.45149 | 1.7307e-05 | 10.3199 | 0.97824 | 0.68799 | 0.344 | 0.047815 | 275.1969 | 0.00059769 | 0.00059769 | 0.00059769 | 9.6846e-05 | 0.3784 | 1.6288 | 137.5984 | 0.18275 | 17.1998 | 10.3199 | 0.1548 | 0.0031617 | 0.01075 | 0.0258 | 0.0344 | 8599.9018 | 0.026875 | 0.0051599 | 8.5999 | 0.034127 | 8599.9018 | 0.046224 | 0.0015587 | 0.0035475 | 8.5999e-05 | 9.6846e-05 | 9.6846e-05 | 9.6846e-05 | 9.6846e-05 | 0.097716 | 0.26875 | 0.0017307 | 0.0001892 | 0.0001892 | 0.0002236 | 0.000172 | 0.0017307 | 103.1988 | 103.1988 | 103.1988 | 103.1988 | 68.7992 | 0.1376 | 0.1376 | 1031.9882 | 0.026875 | 0.0097716 | 0.0097716 | 0.00089546 | 0.00097716 | 9.7716e-05 | 9.7716e-05 | 0.00097716 | 9.7716e-05 | 2.8666e-10 | 0.097824 | 0.097824 | 0.0031175 | 0.011082 | 0.011082 | 34.3996 | 6.8799 | 3.44 | 0.26875 | 0.0129 | 0.0344 | 0.0172 | 0.344 | 0.00082774 | 5.1599 | 1.5157e-05 | 0.00029054 | 9.7716e-05 | 0.00097716 | 0.011825 | 0.215 | 0.0048863 | 0.0005119 | 0.0005119 | 0.00056578 | 0.172 | 3.44 | 34.3996 | 1.376 | 0.68799 | 0.003655 | 687.9921 | 13.4373 | 0.0018275 | 0.04085 | 68.7992 | 0.000344 | 0.082774 | 5.6578e-05 | 0.67724 | 1.204 | 0.0172 | 0.00082691 | 4.3e-07 | 4.3e-07 | 4.3e-07 | 0.002365 | 0.048374 | 0.00215 | 0.00060199 | 0.0020425 | 0.0055483 | 0.0055483 | 0.0344 | 4.3e-08 | 1.3231e-06 | 1.3231e-06 | 4.3e-08 | 4.3e-08 | 4.3e-08 | 4.3e-08 | 0.097824 | 0.00172 | 120.3986 | 5.1599 | 0.00021939 | 3.44 | 0.1376 | 2.408 | 0.344 | 0.0097716 | 343.9961 | 0.089224 | 0.013437 | 9.6846e-05 | 0.089224 | 0.089582 | 0.097726 | 0.1204 | 0.0172 | 0.0172 | 0.051599 | 0.051599 | 3439.9607 | 3.44 | 0.172 | 15.4798 | 859.9902 | 515.9941 | 515.9941 | 0.172 | 120.3986 | 4.085 | 0.00017092 | 0.00097716 | 0.0024725 | 103.1988 | 0.1032 | 0.002365 | 0.00051599 | 0.0043 | 0.00021078 | 3.1617e-05 | 0.00066649 | 2.4725e-05 | 7.6324e-05 | 0.4085 | 0.00056974 | 1.548 | 0.002408 | 0.002408 | 0.002408 | 0.002408 | 0.002408 | 0.002408 | 0.00344 | 0.002408 | 0.002408 | 0.002408 | 0.029025 | 0.043 | 9.7716e-05 | 0.046739 | 0.097716 | 3.44 | 0.0097716 | 0.0097716 | 0.172 | 1.4333e-05 | 1.4333e-05 | 0.00096749 | 0.00096749 | 0.00096749 | 2.795e-07 | 0.00096749 | 0.00096749 | 0.00096749 | 9.7716e-07 | 0.00096749 | 0.0002795 | 9.7716e-05 | 0.00096749 | 4.3e-09 | 1.4333e-07 | 1.4333e-08 | 0.2107 | 0.051599 | 1.72 | 0.0058479 | 0.085999 | 0.010836 | 0.001892 | 0.000344 | 34.3996 | 1.247 | 0.051599 | 0.051599 | 1.72 | 3.44 | 0.000129 | 0.01075 | 0.035475 | 0.1032 | 0.82691 | 0.1376 | 0.001505 | 0.00026875 | 1.376 | 515.9941 | 0.29025 | 343.9961 | 0.29025 | 0.001763 | 3.44 | 3.44 | 3.44 | 0.51599 | 0.1376 | 9.6846e-05 | 9.6846e-05 | 154.7982 | 0.02365 | 0.172 | 1.3244 | 859.9902 | 4.3e-09 | 4.3e-08 | 0.018275 | 0.344 | 13759.8429 | 343.9961 | 0.082691 | 0.00025 | 0.051599 | 0.0172 | 687.9921 | 0.01204 | 0.01204 | 0.00097824 | 0.0215 | 0.0033325 | 0.26875 | 0.344 | 0.0344 | 0.344 | 171.998 | 0.215 | 0.051599 | 1.204 | 3439.9607 | 10.3199 | 10.3199 | 10.3199 | 0.0172 | 0.0172 | 0.000129 | 34.3996 | 0.072024 | 0.19545 | 17.1998 | 17.1998 | 17.1998 | 17.1998 | 9.6846e-05
>40-<=50 | 15 | KM |  | 1.1951 | 0.082081 | 5253.1995 | 15.7596 | 0.0012641 | 0.10506 | 0.016416 | 0.26266 | 0.024624 | 1.1951 | 0.00033503 | 0.26266 | 1.3133 | 1.3133 | 0.037757 | 0.18058 | 0.0014775 | 0.00027908 | 131.33 | 0.26266 | 0.041041 | 0.078798 | 0.078798 | 0.052532 | 0.22983 | 0.00038177 | 0.00038177 | 0.00038177 | 0.00038177 | 0.00038177 | 7.059 | 0.0065665 | 0.052956 | 0.00014789 | 0.014922 | 0.21013 | 2.446e-05 | 0.014922 | 0.014922 | 5.2532e-05 | 0.014922 | 0.032832 | 0.00068401 | 0.00068401 | 0.00068401 | 1.9699e-06 | 0.0049249 | 0.68948 | 2.643e-05 | 15.7596 | 1.4939 | 1.0506 | 0.52532 | 0.073019 | 420.256 | 0.00091274 | 0.00091274 | 0.00091274 | 0.00014789 | 0.57785 | 2.4873 | 210.128 | 0.27908 | 26.266 | 15.7596 | 0.23639 | 0.0048283 | 0.016416 | 0.039399 | 0.052532 | 13132.9988 | 0.041041 | 0.0078798 | 13.133 | 0.052115 | 13132.9988 | 0.07059 | 0.0023804 | 0.0054174 | 0.00013133 | 0.00014789 | 0.00014789 | 0.00014789 | 0.00014789 | 0.14922 | 0.41041 | 0.002643 | 0.00028893 | 0.00028893 | 0.00034146 | 0.00026266 | 0.002643 | 157.596 | 157.596 | 157.596 | 157.596 | 105.064 | 0.21013 | 0.21013 | 1575.9599 | 0.041041 | 0.014922 | 0.014922 | 0.0013675 | 0.0014922 | 0.00014922 | 0.00014922 | 0.0014922 | 0.00014922 | 4.3777e-10 | 0.14939 | 0.14939 | 0.0047607 | 0.016924 | 0.016924 | 52.532 | 10.5064 | 5.2532 | 0.41041 | 0.019699 | 0.052532 | 0.026266 | 0.52532 | 0.0012641 | 7.8798 | 2.3147e-05 | 0.00044368 | 0.00014922 | 0.0014922 | 0.018058 | 0.32832 | 0.0074619 | 0.00078173 | 0.00078173 | 0.00086401 | 0.26266 | 5.2532 | 52.532 | 2.1013 | 1.0506 | 0.0055815 | 1050.6399 | 20.5203 | 0.0027908 | 0.062382 | 105.064 | 0.00052532 | 0.12641 | 8.6401e-05 | 1.0342 | 1.8386 | 0.026266 | 0.0012628 | 6.5665e-07 | 6.5665e-07 | 6.5665e-07 | 0.0036116 | 0.073873 | 0.0032832 | 0.00091931 | 0.0031191 | 0.0084729 | 0.0084729 | 0.052532 | 6.5665e-08 | 2.0205e-06 | 2.0205e-06 | 6.5665e-08 | 6.5665e-08 | 6.5665e-08 | 6.5665e-08 | 0.14939 | 0.0026266 | 183.862 | 7.8798 | 0.00033503 | 5.2532 | 0.21013 | 3.6772 | 0.52532 | 0.014922 | 525.32 | 0.13625 | 0.02052 | 0.00014789 | 0.13625 | 0.1368 | 0.14924 | 0.18386 | 0.026266 | 0.026266 | 0.078798 | 0.078798 | 5253.1995 | 5.2532 | 0.26266 | 23.6394 | 1313.2999 | 787.9799 | 787.9799 | 0.26266 | 183.862 | 6.2382 | 0.00026102 | 0.0014922 | 0.0037757 | 157.596 | 0.1576 | 0.0036116 | 0.00078798 | 0.0065665 | 0.00032189 | 4.8283e-05 | 0.0010178 | 3.7757e-05 | 0.00011656 | 0.62382 | 0.00087006 | 2.3639 | 0.0036772 | 0.0036772 | 0.0036772 | 0.0036772 | 0.0036772 | 0.0036772 | 0.0052532 | 0.0036772 | 0.0036772 | 0.0036772 | 0.044324 | 0.065665 | 0.00014922 | 0.071375 | 0.14922 | 5.2532 | 0.014922 | 0.014922 | 0.26266 | 2.1888e-05 | 2.1888e-05 | 0.0014775 | 0.0014775 | 0.0014775 | 4.2682e-07 | 0.0014775 | 0.0014775 | 0.0014775 | 1.4922e-06 | 0.0014775 | 0.00042682 | 0.00014922 | 0.0014775 | 6.5665e-09 | 2.1888e-07 | 2.1888e-08 | 0.32176 | 0.078798 | 2.6266 | 0.0089304 | 0.13133 | 0.016548 | 0.0028893 | 0.00052532 | 52.532 | 1.9043 | 0.078798 | 0.078798 | 2.6266 | 5.2532 | 0.00019699 | 0.016416 | 0.054174 | 0.1576 | 1.2628 | 0.21013 | 0.0022983 | 0.00041041 | 2.1013 | 787.9799 | 0.44324 | 525.32 | 0.44324 | 0.0026923 | 5.2532 | 5.2532 | 5.2532 | 0.78798 | 0.21013 | 0.00014789 | 0.00014789 | 236.394 | 0.036116 | 0.26266 | 2.0225 | 1313.2999 | 6.5665e-09 | 6.5665e-08 | 0.027908 | 0.52532 | 21012.7981 | 525.32 | 0.12628 | 0.00038177 | 0.078798 | 0.026266 | 1050.6399 | 0.018386 | 0.018386 | 0.0014939 | 0.032832 | 0.005089 | 0.41041 | 0.52532 | 0.052532 | 0.52532 | 262.66 | 0.32832 | 0.078798 | 1.8386 | 5253.1995 | 15.7596 | 15.7596 | 15.7596 | 0.026266 | 0.026266 | 0.00019699 | 52.532 | 0.10999 | 0.29848 | 26.266 | 26.266 | 26.266 | 26.266 | 0.00014789
>40-<=50 | 20 | KN |  | 1.7144 | 0.11775 | 7535.8431 | 22.6075 | 0.0018133 | 0.15072 | 0.02355 | 0.37679 | 0.035324 | 1.7144 | 0.0004806 | 0.37679 | 1.884 | 1.884 | 0.054164 | 0.25904 | 0.0021195 | 0.00040034 | 188.3961 | 0.37679 | 0.058874 | 0.11304 | 0.11304 | 0.075358 | 0.32969 | 0.00054766 | 0.00054766 | 0.00054766 | 0.00054766 | 0.00054766 | 10.1263 | 0.0094198 | 0.075966 | 0.00021216 | 0.021407 | 0.30143 | 3.5089e-05 | 0.021407 | 0.021407 | 7.5358e-05 | 0.021407 | 0.047099 | 0.00098123 | 0.00098123 | 0.00098123 | 2.8259e-06 | 0.0070649 | 0.98908 | 3.7915e-05 | 22.6075 | 2.143 | 1.5072 | 0.75358 | 0.10475 | 602.8674 | 0.0013094 | 0.0013094 | 0.0013094 | 0.00021216 | 0.82894 | 3.5681 | 301.4337 | 0.40034 | 37.6792 | 22.6075 | 0.33911 | 0.0069263 | 0.02355 | 0.056519 | 0.075358 | 18839.6077 | 0.058874 | 0.011304 | 18.8396 | 0.07476 | 18839.6077 | 0.10126 | 0.0034147 | 0.0077713 | 0.0001884 | 0.00021216 | 0.00021216 | 0.00021216 | 0.00021216 | 0.21407 | 0.58874 | 0.0037915 | 0.00041447 | 0.00041447 | 0.00048983 | 0.00037679 | 0.0037915 | 226.0753 | 226.0753 | 226.0753 | 226.0753 | 150.7169 | 0.30143 | 0.30143 | 2260.7529 | 0.058874 | 0.021407 | 0.021407 | 0.0019617 | 0.0021407 | 0.00021407 | 0.00021407 | 0.0021407 | 0.00021407 | 6.2799e-10 | 0.2143 | 0.2143 | 0.0068294 | 0.024278 | 0.024278 | 75.3584 | 15.0717 | 7.5358 | 0.58874 | 0.028259 | 0.075358 | 0.037679 | 0.75358 | 0.0018133 | 11.3038 | 3.3205e-05 | 0.00063647 | 0.00021407 | 0.0021407 | 0.025904 | 0.47099 | 0.010704 | 0.0011214 | 0.0011214 | 0.0012394 | 0.37679 | 7.5358 | 75.3584 | 3.0143 | 1.5072 | 0.0080068 | 1507.1686 | 29.4369 | 0.0040034 | 0.089488 | 150.7169 | 0.00075358 | 0.18133 | 0.00012394 | 1.4836 | 2.6375 | 0.037679 | 0.0018115 | 9.4198e-07 | 9.4198e-07 | 9.4198e-07 | 0.0051809 | 0.10597 | 0.0047099 | 0.0013188 | 0.0044744 | 0.012155 | 0.012155 | 0.075358 | 9.4198e-08 | 2.8984e-06 | 2.8984e-06 | 9.4198e-08 | 9.4198e-08 | 9.4198e-08 | 9.4198e-08 | 0.2143 | 0.0037679 | 263.7545 | 11.3038 | 0.0004806 | 7.5358 | 0.30143 | 5.2751 | 0.75358 | 0.021407 | 753.5843 | 0.19546 | 0.029437 | 0.00021216 | 0.19546 | 0.19625 | 0.21409 | 0.26375 | 0.037679 | 0.037679 | 0.11304 | 0.11304 | 7535.8431 | 7.5358 | 0.37679 | 33.9113 | 1883.9608 | 1130.3765 | 1130.3765 | 0.37679 | 263.7545 | 8.9488 | 0.00037444 | 0.0021407 | 0.0054164 | 226.0753 | 0.22608 | 0.0051809 | 0.0011304 | 0.0094198 | 0.00046176 | 6.9263e-05 | 0.0014601 | 5.4164e-05 | 0.0001672 | 0.89488 | 0.0012481 | 3.3911 | 0.0052751 | 0.0052751 | 0.0052751 | 0.0052751 | 0.0052751 | 0.0052751 | 0.0075358 | 0.0052751 | 0.0052751 | 0.0052751 | 0.063584 | 0.094198 | 0.00021407 | 0.10239 | 0.21407 | 7.5358 | 0.021407 | 0.021407 | 0.37679 | 3.1399e-05 | 3.1399e-05 | 0.0021195 | 0.0021195 | 0.0021195 | 6.1229e-07 | 0.0021195 | 0.0021195 | 0.0021195 | 2.1407e-06 | 0.0021195 | 0.00061229 | 0.00021407 | 0.0021195 | 9.4198e-09 | 3.1399e-07 | 3.1399e-08 | 0.46157 | 0.11304 | 3.7679 | 0.012811 | 0.1884 | 0.023738 | 0.0041447 | 0.00075358 | 75.3584 | 2.7317 | 0.11304 | 0.11304 | 3.7679 | 7.5358 | 0.00028259 | 0.02355 | 0.077713 | 0.22608 | 1.8115 | 0.30143 | 0.0032969 | 0.00058874 | 3.0143 | 1130.3765 | 0.63584 | 753.5843 | 0.63584 | 0.0038621 | 7.5358 | 7.5358 | 7.5358 | 1.1304 | 0.30143 | 0.00021216 | 0.00021216 | 339.1129 | 0.051809 | 0.37679 | 2.9013 | 1883.9608 | 9.4198e-09 | 9.4198e-08 | 0.040034 | 0.75358 | 30143.3723 | 753.5843 | 0.18115 | 0.00054766 | 0.11304 | 0.037679 | 1507.1686 | 0.026375 | 0.026375 | 0.002143 | 0.047099 | 0.0073003 | 0.58874 | 0.75358 | 0.075358 | 0.75358 | 376.7922 | 0.47099 | 0.11304 | 2.6375 | 7535.8431 | 22.6075 | 22.6075 | 22.6075 | 0.037679 | 0.037679 | 0.00028259 | 75.3584 | 0.15778 | 0.42817 | 37.6792 | 37.6792 | 37.6792 | 37.6792 | 0.00021216
>40-<=50 | 25 | KO |  | 2.1684 | 0.14893 | 9531.2089 | 28.5936 | 0.0022934 | 0.19062 | 0.029785 | 0.47656 | 0.044678 | 2.1684 | 0.00060786 | 0.47656 | 2.3828 | 2.3828 | 0.068506 | 0.32764 | 0.0026807 | 0.00050635 | 238.2802 | 0.47656 | 0.074463 | 0.14297 | 0.14297 | 0.095312 | 0.41699 | 0.00069268 | 0.00069268 | 0.00069268 | 0.00069268 | 0.00069268 | 12.8076 | 0.011914 | 0.096081 | 0.00026833 | 0.027075 | 0.38125 | 4.438e-05 | 0.027075 | 0.027075 | 9.5312e-05 | 0.027075 | 0.05957 | 0.001241 | 0.001241 | 0.001241 | 3.5742e-06 | 0.0089355 | 1.251 | 4.7954e-05 | 28.5936 | 2.7104 | 1.9062 | 0.95312 | 0.13248 | 762.4967 | 0.001656 | 0.001656 | 0.001656 | 0.00026833 | 1.0484 | 4.5129 | 381.2484 | 0.50635 | 47.656 | 28.5936 | 0.4289 | 0.0087603 | 0.029785 | 0.071484 | 0.095312 | 23828.0223 | 0.074463 | 0.014297 | 23.828 | 0.094556 | 23828.0223 | 0.12808 | 0.0043188 | 0.0098291 | 0.00023828 | 0.00026833 | 0.00026833 | 0.00026833 | 0.00026833 | 0.27075 | 0.74463 | 0.0047954 | 0.00052422 | 0.00052422 | 0.00061953 | 0.00047656 | 0.0047954 | 285.9363 | 285.9363 | 285.9363 | 285.9363 | 190.6242 | 0.38125 | 0.38125 | 2859.3627 | 0.074463 | 0.027075 | 0.027075 | 0.0024811 | 0.0027075 | 0.00027075 | 0.00027075 | 0.0027075 | 0.00027075 | 7.9427e-10 | 0.27104 | 0.27104 | 0.0086377 | 0.030706 | 0.030706 | 95.3121 | 19.0624 | 9.5312 | 0.74463 | 0.035742 | 0.095312 | 0.047656 | 0.95312 | 0.0022934 | 14.2968 | 4.1997e-05 | 0.000805 | 0.00027075 | 0.0027075 | 0.032764 | 0.5957 | 0.013539 | 0.0014183 | 0.0014183 | 0.0015676 | 0.47656 | 9.5312 | 95.3121 | 3.8125 | 1.9062 | 0.010127 | 1906.2418 | 37.2313 | 0.0050635 | 0.11318 | 190.6242 | 0.00095312 | 0.22934 | 0.00015676 | 1.8765 | 3.3359 | 0.047656 | 0.0022912 | 1.1914e-06 | 1.1914e-06 | 1.1914e-06 | 0.0065527 | 0.13403 | 0.005957 | 0.001668 | 0.0056592 | 0.015373 | 0.015373 | 0.095312 | 1.1914e-07 | 3.6658e-06 | 3.6658e-06 | 1.1914e-07 | 1.1914e-07 | 1.1914e-07 | 1.1914e-07 | 0.27104 | 0.0047656 | 333.5923 | 14.2968 | 0.00060786 | 9.5312 | 0.38125 | 6.6718 | 0.95312 | 0.027075 | 953.1209 | 0.24722 | 0.037231 | 0.00026833 | 0.24722 | 0.24821 | 0.27077 | 0.33359 | 0.047656 | 0.047656 | 0.14297 | 0.14297 | 9531.2089 | 9.5312 | 0.47656 | 42.8904 | 2382.8022 | 1429.6813 | 1429.6813 | 0.47656 | 333.5923 | 11.3183 | 0.00047358 | 0.0027075 | 0.0068506 | 285.9363 | 0.28594 | 0.0065527 | 0.0014297 | 0.011914 | 0.00058402 | 8.7603e-05 | 0.0018467 | 6.8506e-05 | 0.00021147 | 1.1318 | 0.0015786 | 4.289 | 0.0066718 | 0.0066718 | 0.0066718 | 0.0066718 | 0.0066718 | 0.0066718 | 0.0095312 | 0.0066718 | 0.0066718 | 0.0066718 | 0.08042 | 0.11914 | 0.00027075 | 0.1295 | 0.27075 | 9.5312 | 0.027075 | 0.027075 | 0.47656 | 3.9713e-05 | 3.9713e-05 | 0.0026807 | 0.0026807 | 0.0026807 | 7.7441e-07 | 0.0026807 | 0.0026807 | 0.0026807 | 2.7075e-06 | 0.0026807 | 0.00077441 | 0.00027075 | 0.0026807 | 1.1914e-08 | 3.9713e-07 | 3.9713e-08 | 0.58379 | 0.14297 | 4.7656 | 0.016203 | 0.23828 | 0.030023 | 0.0052422 | 0.00095312 | 95.3121 | 3.4551 | 0.14297 | 0.14297 | 4.7656 | 9.5312 | 0.00035742 | 0.029785 | 0.098291 | 0.28594 | 2.2912 | 0.38125 | 0.0041699 | 0.00074463 | 3.8125 | 1429.6813 | 0.8042 | 953.1209 | 0.8042 | 0.0048847 | 9.5312 | 9.5312 | 9.5312 | 1.4297 | 0.38125 | 0.00026833 | 0.00026833 | 428.9044 | 0.065527 | 0.47656 | 3.6695 | 2382.8022 | 1.1914e-08 | 1.1914e-07 | 0.050635 | 0.95312 | 38124.8357 | 953.1209 | 0.22912 | 0.00069268 | 0.14297 | 0.047656 | 1906.2418 | 0.033359 | 0.033359 | 0.0027104 | 0.05957 | 0.0092334 | 0.74463 | 0.95312 | 0.095312 | 0.95312 | 476.5604 | 0.5957 | 0.14297 | 3.3359 | 9531.2089 | 28.5936 | 28.5936 | 28.5936 | 0.047656 | 0.047656 | 0.00035742 | 95.3121 | 0.19956 | 0.54155 | 47.656 | 47.656 | 47.656 | 47.656 | 0.00026833
>40-<=50 | 35 | KP |  | 4.1992 | 0.28841 | 18458.0992 | 55.3743 | 0.0044415 | 0.36916 | 0.057682 | 0.9229 | 0.086522 | 4.1992 | 0.0011772 | 0.9229 | 4.6145 | 4.6145 | 0.13267 | 0.6345 | 0.0051913 | 0.00098059 | 461.4525 | 0.9229 | 0.1442 | 0.27687 | 0.27687 | 0.18458 | 0.80754 | 0.0013414 | 0.0013414 | 0.0013414 | 0.0013414 | 0.0013414 | 24.8031 | 0.023073 | 0.18607 | 0.00051965 | 0.052433 | 0.73832 | 8.5946e-05 | 0.052433 | 0.052433 | 0.00018458 | 0.052433 | 0.11536 | 0.0024034 | 0.0024034 | 0.0024034 | 6.9218e-06 | 0.017304 | 2.4226 | 9.2867e-05 | 55.3743 | 5.249 | 3.6916 | 1.8458 | 0.25657 | 1476.6479 | 0.0032071 | 0.0032071 | 0.0032071 | 0.00051965 | 2.0304 | 8.7396 | 738.324 | 0.98059 | 92.2905 | 55.3743 | 0.83061 | 0.016965 | 0.057682 | 0.13844 | 0.18458 | 46145.2481 | 0.1442 | 0.027687 | 46.1452 | 0.18312 | 46145.2481 | 0.24803 | 0.0083638 | 0.019035 | 0.00046145 | 0.00051965 | 0.00051965 | 0.00051965 | 0.00051965 | 0.52433 | 1.442 | 0.0092867 | 0.0010152 | 0.0010152 | 0.0011998 | 0.0009229 | 0.0092867 | 553.743 | 553.743 | 553.743 | 553.743 | 369.162 | 0.73832 | 0.73832 | 5537.4298 | 0.1442 | 0.052433 | 0.052433 | 0.0048049 | 0.0052433 | 0.00052433 | 0.00052433 | 0.0052433 | 0.00052433 | 1.5382e-09 | 0.5249 | 0.5249 | 0.016728 | 0.059466 | 0.059466 | 184.581 | 36.9162 | 18.4581 | 1.442 | 0.069218 | 0.18458 | 0.09229 | 1.8458 | 0.0044415 | 27.6871 | 8.1331e-05 | 0.001559 | 0.00052433 | 0.0052433 | 0.06345 | 1.1536 | 0.026219 | 0.0027467 | 0.0027467 | 0.0030359 | 0.9229 | 18.4581 | 184.581 | 7.3832 | 3.6916 | 0.019612 | 3691.6198 | 72.102 | 0.0098059 | 0.21919 | 369.162 | 0.0018458 | 0.44415 | 0.00030359 | 3.6339 | 6.4603 | 0.09229 | 0.004437 | 2.3073e-06 | 2.3073e-06 | 2.3073e-06 | 0.01269 | 0.25957 | 0.011536 | 0.0032302 | 0.010959 | 0.029771 | 0.029771 | 0.18458 | 2.3073e-07 | 7.0993e-06 | 7.0993e-06 | 2.3073e-07 | 2.3073e-07 | 2.3073e-07 | 2.3073e-07 | 0.5249 | 0.009229 | 646.0335 | 27.6871 | 0.0011772 | 18.4581 | 0.73832 | 12.9207 | 1.8458 | 0.052433 | 1845.8099 | 0.47876 | 0.072102 | 0.00051965 | 0.47876 | 0.48068 | 0.52438 | 0.64603 | 0.09229 | 0.09229 | 0.27687 | 0.27687 | 18458.0992 | 18.4581 | 0.9229 | 83.0614 | 4614.5248 | 2768.7149 | 2768.7149 | 0.9229 | 646.0335 | 21.919 | 0.00091714 | 0.0052433 | 0.013267 | 553.743 | 0.55374 | 0.01269 | 0.0027687 | 0.023073 | 0.001131 | 0.00016965 | 0.0035763 | 0.00013267 | 0.00040954 | 2.1919 | 0.0030571 | 8.3061 | 0.012921 | 0.012921 | 0.012921 | 0.012921 | 0.012921 | 0.012921 | 0.018458 | 0.012921 | 0.012921 | 0.012921 | 0.15574 | 0.23073 | 0.00052433 | 0.25079 | 0.52433 | 18.4581 | 0.052433 | 0.052433 | 0.9229 | 7.6909e-05 | 7.6909e-05 | 0.0051913 | 0.0051913 | 0.0051913 | 1.4997e-06 | 0.0051913 | 0.0051913 | 0.0051913 | 5.2433e-06 | 0.0051913 | 0.0014997 | 0.00052433 | 0.0051913 | 2.3073e-08 | 7.6909e-07 | 7.6909e-08 | 1.1306 | 0.27687 | 9.229 | 0.031379 | 0.46145 | 0.058143 | 0.010152 | 0.0018458 | 184.581 | 6.6911 | 0.27687 | 0.27687 | 9.229 | 18.4581 | 0.00069218 | 0.057682 | 0.19035 | 0.55374 | 4.437 | 0.73832 | 0.0080754 | 0.001442 | 7.3832 | 2768.7149 | 1.5574 | 1845.8099 | 1.5574 | 0.0094598 | 18.4581 | 18.4581 | 18.4581 | 2.7687 | 0.73832 | 0.00051965 | 0.00051965 | 830.6145 | 0.1269 | 0.9229 | 7.1064 | 4614.5248 | 2.3073e-08 | 2.3073e-07 | 0.098059 | 1.8458 | 73832.3969 | 1845.8099 | 0.4437 | 0.0013414 | 0.27687 | 0.09229 | 3691.6198 | 0.064603 | 0.064603 | 0.005249 | 0.11536 | 0.017881 | 1.442 | 1.8458 | 0.18458 | 1.8458 | 922.905 | 1.1536 | 0.27687 | 6.4603 | 18458.0992 | 55.3743 | 55.3743 | 55.3743 | 0.09229 | 0.09229 | 0.00069218 | 184.581 | 0.38647 | 1.0488 | 92.2905 | 92.2905 | 92.2905 | 92.2905 | 0.00051965
>40-<=50 | 50 | KQ |  | 4.342 | 0.29822 | 19085.8338 | 57.2575 | 0.0045925 | 0.38172 | 0.059643 | 0.95429 | 0.089465 | 4.342 | 0.0012172 | 0.95429 | 4.7715 | 4.7715 | 0.13718 | 0.65608 | 0.0053679 | 0.0010139 | 477.1458 | 0.95429 | 0.14911 | 0.28629 | 0.28629 | 0.19086 | 0.83501 | 0.0013871 | 0.0013871 | 0.0013871 | 0.0013871 | 0.0013871 | 25.6466 | 0.023857 | 0.1924 | 0.00053733 | 0.054216 | 0.76343 | 8.8868e-05 | 0.054216 | 0.054216 | 0.00019086 | 0.054216 | 0.11929 | 0.0024851 | 0.0024851 | 0.0024851 | 7.1572e-06 | 0.017893 | 2.505 | 9.6026e-05 | 57.2575 | 5.4275 | 3.8172 | 1.9086 | 0.26529 | 1526.8667 | 0.0033162 | 0.0033162 | 0.0033162 | 0.00053733 | 2.0994 | 9.0369 | 763.4334 | 1.0139 | 95.4292 | 57.2575 | 0.85886 | 0.017542 | 0.059643 | 0.14314 | 0.19086 | 47714.5846 | 0.14911 | 0.028629 | 47.7146 | 0.18934 | 47714.5846 | 0.25647 | 0.0086483 | 0.019682 | 0.00047715 | 0.00053733 | 0.00053733 | 0.00053733 | 0.00053733 | 0.54216 | 1.4911 | 0.0096026 | 0.0010497 | 0.0010497 | 0.0012406 | 0.00095429 | 0.0096026 | 572.575 | 572.575 | 572.575 | 572.575 | 381.7167 | 0.76343 | 0.76343 | 5725.7502 | 0.14911 | 0.054216 | 0.054216 | 0.0049683 | 0.0054216 | 0.00054216 | 0.00054216 | 0.0054216 | 0.00054216 | 1.5905e-09 | 0.54275 | 0.54275 | 0.017297 | 0.061488 | 0.061488 | 190.8583 | 38.1717 | 19.0858 | 1.4911 | 0.071572 | 0.19086 | 0.095429 | 1.9086 | 0.0045925 | 28.6288 | 8.4097e-05 | 0.001612 | 0.00054216 | 0.0054216 | 0.065608 | 1.1929 | 0.027111 | 0.0028402 | 0.0028402 | 0.0031391 | 0.95429 | 19.0858 | 190.8583 | 7.6343 | 3.8172 | 0.020279 | 3817.1668 | 74.554 | 0.010139 | 0.22664 | 381.7167 | 0.0019086 | 0.45925 | 0.00031391 | 3.7575 | 6.68 | 0.095429 | 0.0045879 | 2.3857e-06 | 2.3857e-06 | 2.3857e-06 | 0.013122 | 0.26839 | 0.011929 | 0.00334 | 0.011332 | 0.030784 | 0.030784 | 0.19086 | 2.3857e-07 | 7.3407e-06 | 7.3407e-06 | 2.3857e-07 | 2.3857e-07 | 2.3857e-07 | 2.3857e-07 | 0.54275 | 0.0095429 | 668.0042 | 28.6288 | 0.0012172 | 19.0858 | 0.76343 | 13.3601 | 1.9086 | 0.054216 | 1908.5834 | 0.49504 | 0.074554 | 0.00053733 | 0.49504 | 0.49703 | 0.54221 | 0.668 | 0.095429 | 0.095429 | 0.28629 | 0.28629 | 19085.8338 | 19.0858 | 0.95429 | 85.8863 | 4771.4585 | 2862.8751 | 2862.8751 | 0.95429 | 668.0042 | 22.6644 | 0.00094833 | 0.0054216 | 0.013718 | 572.575 | 0.57258 | 0.013122 | 0.0028629 | 0.023857 | 0.0011695 | 0.00017542 | 0.0036979 | 0.00013718 | 0.00042347 | 2.2664 | 0.0031611 | 8.5886 | 0.01336 | 0.01336 | 0.01336 | 0.01336 | 0.01336 | 0.01336 | 0.019086 | 0.01336 | 0.01336 | 0.01336 | 0.16104 | 0.23857 | 0.00054216 | 0.25932 | 0.54216 | 19.0858 | 0.054216 | 0.054216 | 0.95429 | 7.9524e-05 | 7.9524e-05 | 0.0053679 | 0.0053679 | 0.0053679 | 1.5507e-06 | 0.0053679 | 0.0053679 | 0.0053679 | 5.4216e-06 | 0.0053679 | 0.0015507 | 0.00054216 | 0.0053679 | 2.3857e-08 | 7.9524e-07 | 7.9524e-08 | 1.169 | 0.28629 | 9.5429 | 0.032446 | 0.47715 | 0.06012 | 0.010497 | 0.0019086 | 190.8583 | 6.9186 | 0.28629 | 0.28629 | 9.5429 | 19.0858 | 0.00071572 | 0.059643 | 0.19682 | 0.57258 | 4.5879 | 0.76343 | 0.0083501 | 0.0014911 | 7.6343 | 2862.8751 | 1.6104 | 1908.5834 | 1.6104 | 0.0097815 | 19.0858 | 19.0858 | 19.0858 | 2.8629 | 0.76343 | 0.00053733 | 0.00053733 | 858.8625 | 0.13122 | 0.95429 | 7.348 | 4771.4585 | 2.3857e-08 | 2.3857e-07 | 0.10139 | 1.9086 | 76343.3354 | 1908.5834 | 0.45879 | 0.0013871 | 0.28629 | 0.095429 | 3817.1668 | 0.0668 | 0.0668 | 0.0054275 | 0.11929 | 0.018489 | 1.4911 | 1.9086 | 0.19086 | 1.9086 | 954.2917 | 1.1929 | 0.28629 | 6.68 | 19085.8338 | 57.2575 | 57.2575 | 57.2575 | 0.095429 | 0.095429 | 0.00071572 | 190.8583 | 0.39961 | 1.0844 | 95.4292 | 95.4292 | 95.4292 | 95.4292 | 0.00053733
>40-<=50 | 75 | KR |  | 5.386 | 0.36992 | 23674.7214 | 71.0242 | 0.0056967 | 0.47349 | 0.073984 | 1.1837 | 0.11098 | 5.386 | 0.0015099 | 1.1837 | 5.9187 | 5.9187 | 0.17016 | 0.81382 | 0.0066585 | 0.0012577 | 591.868 | 1.1837 | 0.18496 | 0.35512 | 0.35512 | 0.23675 | 1.0358 | 0.0017205 | 0.0017205 | 0.0017205 | 0.0017205 | 0.0017205 | 31.8129 | 0.029593 | 0.23866 | 0.00066652 | 0.067251 | 0.94699 | 0.00011024 | 0.067251 | 0.067251 | 0.00023675 | 0.067251 | 0.14797 | 0.0030826 | 0.0030826 | 0.0030826 | 8.878e-06 | 0.022195 | 3.1073 | 0.00011911 | 71.0242 | 6.7325 | 4.7349 | 2.3675 | 0.32908 | 1893.9777 | 0.0041135 | 0.0041135 | 0.0041135 | 0.00066652 | 2.6042 | 11.2096 | 946.9889 | 1.2577 | 118.3736 | 71.0242 | 1.0654 | 0.02176 | 0.073984 | 0.17756 | 0.23675 | 59186.8034 | 0.18496 | 0.035512 | 59.1868 | 0.23487 | 59186.8034 | 0.31813 | 0.010728 | 0.024415 | 0.00059187 | 0.00066652 | 0.00066652 | 0.00066652 | 0.00066652 | 0.67251 | 1.8496 | 0.011911 | 0.0013021 | 0.0013021 | 0.0015389 | 0.0011837 | 0.011911 | 710.2416 | 710.2416 | 710.2416 | 710.2416 | 473.4944 | 0.94699 | 0.94699 | 7102.4164 | 0.18496 | 0.067251 | 0.067251 | 0.0061628 | 0.0067251 | 0.00067251 | 0.00067251 | 0.0067251 | 0.00067251 | 1.9729e-09 | 0.67325 | 0.67325 | 0.021455 | 0.076272 | 0.076272 | 236.7472 | 47.3494 | 23.6747 | 1.8496 | 0.08878 | 0.23675 | 0.11837 | 2.3675 | 0.0056967 | 35.5121 | 0.00010432 | 0.0019996 | 0.00067251 | 0.0067251 | 0.081382 | 1.4797 | 0.033629 | 0.003523 | 0.003523 | 0.0038939 | 1.1837 | 23.6747 | 236.7472 | 9.4699 | 4.7349 | 0.025154 | 4734.9443 | 92.4794 | 0.012577 | 0.28114 | 473.4944 | 0.0023675 | 0.56967 | 0.00038939 | 4.661 | 8.2862 | 0.11837 | 0.005691 | 2.9593e-06 | 2.9593e-06 | 2.9593e-06 | 0.016276 | 0.33293 | 0.014797 | 0.0041431 | 0.014057 | 0.038185 | 0.038185 | 0.23675 | 2.9593e-07 | 9.1057e-06 | 9.1057e-06 | 2.9593e-07 | 2.9593e-07 | 2.9593e-07 | 2.9593e-07 | 0.67325 | 0.011837 | 828.6152 | 35.5121 | 0.0015099 | 23.6747 | 0.94699 | 16.5723 | 2.3675 | 0.067251 | 2367.4721 | 0.61406 | 0.092479 | 0.00066652 | 0.61406 | 0.61653 | 0.67258 | 0.82862 | 0.11837 | 0.11837 | 0.35512 | 0.35512 | 23674.7214 | 23.6747 | 1.1837 | 106.5362 | 5918.6803 | 3551.2082 | 3551.2082 | 1.1837 | 828.6152 | 28.1137 | 0.0011763 | 0.0067251 | 0.017016 | 710.2416 | 0.71024 | 0.016276 | 0.0035512 | 0.029593 | 0.0014507 | 0.0002176 | 0.004587 | 0.00017016 | 0.00052528 | 2.8114 | 0.0039211 | 10.6536 | 0.016572 | 0.016572 | 0.016572 | 0.016572 | 0.016572 | 0.016572 | 0.023675 | 0.016572 | 0.016572 | 0.016572 | 0.19976 | 0.29593 | 0.00067251 | 0.32167 | 0.67251 | 23.6747 | 0.067251 | 0.067251 | 1.1837 | 9.8645e-05 | 9.8645e-05 | 0.0066585 | 0.0066585 | 0.0066585 | 1.9236e-06 | 0.0066585 | 0.0066585 | 0.0066585 | 6.7251e-06 | 0.0066585 | 0.0019236 | 0.00067251 | 0.0066585 | 2.9593e-08 | 9.8645e-07 | 9.8645e-08 | 1.4501 | 0.35512 | 11.8374 | 0.040247 | 0.59187 | 0.074575 | 0.013021 | 0.0023675 | 236.7472 | 8.5821 | 0.35512 | 0.35512 | 11.8374 | 23.6747 | 0.0008878 | 0.073984 | 0.24415 | 0.71024 | 5.691 | 0.94699 | 0.010358 | 0.0018496 | 9.4699 | 3551.2082 | 1.9976 | 2367.4721 | 1.9976 | 0.012133 | 23.6747 | 23.6747 | 23.6747 | 3.5512 | 0.94699 | 0.00066652 | 0.00066652 | 1065.3625 | 0.16276 | 1.1837 | 9.1148 | 5918.6803 | 2.9593e-08 | 2.9593e-07 | 0.12577 | 2.3675 | 94698.8854 | 2367.4721 | 0.5691 | 0.0017205 | 0.35512 | 0.11837 | 4734.9443 | 0.082862 | 0.082862 | 0.0067325 | 0.14797 | 0.022935 | 1.8496 | 2.3675 | 0.23675 | 2.3675 | 1183.7361 | 1.4797 | 0.35512 | 8.2862 | 23674.7214 | 71.0242 | 71.0242 | 71.0242 | 0.11837 | 0.11837 | 0.0008878 | 236.7472 | 0.49569 | 1.3452 | 118.3736 | 118.3736 | 118.3736 | 118.3736 | 0.00066652
>40-<=50 | 100 | KS |  | 7.0246 | 0.48246 | 30877.2158 | 92.6316 | 0.0074298 | 0.61754 | 0.096491 | 1.5439 | 0.14474 | 7.0246 | 0.0019692 | 1.5439 | 7.7193 | 7.7193 | 0.22193 | 1.0614 | 0.0086842 | 0.0016404 | 771.9304 | 1.5439 | 0.24123 | 0.46316 | 0.46316 | 0.30877 | 1.3509 | 0.002244 | 0.002244 | 0.002244 | 0.002244 | 0.002244 | 41.4913 | 0.038597 | 0.31126 | 0.00086929 | 0.087711 | 1.2351 | 0.00014377 | 0.087711 | 0.087711 | 0.00030877 | 0.087711 | 0.19298 | 0.0040205 | 0.0040205 | 0.0040205 | 1.1579e-05 | 0.028947 | 4.0526 | 0.00015535 | 92.6316 | 8.7807 | 6.1754 | 3.0877 | 0.42919 | 2470.1773 | 0.0053649 | 0.0053649 | 0.0053649 | 0.00086929 | 3.3965 | 14.6199 | 1235.0886 | 1.6404 | 154.3861 | 92.6316 | 1.3895 | 0.02838 | 0.096491 | 0.23158 | 0.30877 | 77193.0394 | 0.24123 | 0.046316 | 77.193 | 0.30632 | 77193.0394 | 0.41491 | 0.013991 | 0.031842 | 0.00077193 | 0.00086929 | 0.00086929 | 0.00086929 | 0.00086929 | 0.87711 | 2.4123 | 0.015535 | 0.0016982 | 0.0016982 | 0.002007 | 0.0015439 | 0.015535 | 926.3165 | 926.3165 | 926.3165 | 926.3165 | 617.5443 | 1.2351 | 1.2351 | 9263.1647 | 0.24123 | 0.087711 | 0.087711 | 0.0080377 | 0.0087711 | 0.00087711 | 0.00087711 | 0.0087711 | 0.00087711 | 2.5731e-09 | 0.87807 | 0.87807 | 0.027982 | 0.099476 | 0.099476 | 308.7722 | 61.7544 | 30.8772 | 2.4123 | 0.11579 | 0.30877 | 0.15439 | 3.0877 | 0.0074298 | 46.3158 | 0.00013605 | 0.0026079 | 0.00087711 | 0.0087711 | 0.10614 | 1.9298 | 0.04386 | 0.0045948 | 0.0045948 | 0.0050785 | 1.5439 | 30.8772 | 308.7722 | 12.3509 | 6.1754 | 0.032807 | 6175.4432 | 120.6141 | 0.016404 | 0.36667 | 617.5443 | 0.0030877 | 0.74298 | 0.00050785 | 6.079 | 10.807 | 0.15439 | 0.0074224 | 3.8597e-06 | 3.8597e-06 | 3.8597e-06 | 0.021228 | 0.43421 | 0.019298 | 0.0054035 | 0.018333 | 0.049802 | 0.049802 | 0.30877 | 3.8597e-07 | 1.1876e-05 | 1.1876e-05 | 3.8597e-07 | 3.8597e-07 | 3.8597e-07 | 3.8597e-07 | 0.87807 | 0.015439 | 1080.7026 | 46.3158 | 0.0019692 | 30.8772 | 1.2351 | 21.6141 | 3.0877 | 0.087711 | 3087.7216 | 0.80088 | 0.12061 | 0.00086929 | 0.80088 | 0.80409 | 0.87719 | 1.0807 | 0.15439 | 0.15439 | 0.46316 | 0.46316 | 30877.2158 | 30.8772 | 1.5439 | 138.9475 | 7719.3039 | 4631.5824 | 4631.5824 | 1.5439 | 1080.7026 | 36.6667 | 0.0015342 | 0.0087711 | 0.022193 | 926.3165 | 0.92632 | 0.021228 | 0.0046316 | 0.038597 | 0.001892 | 0.0002838 | 0.0059825 | 0.00022193 | 0.00068509 | 3.6667 | 0.005114 | 13.8947 | 0.021614 | 0.021614 | 0.021614 | 0.021614 | 0.021614 | 0.021614 | 0.030877 | 0.021614 | 0.021614 | 0.021614 | 0.26053 | 0.38597 | 0.00087711 | 0.41953 | 0.87711 | 30.8772 | 0.087711 | 0.087711 | 1.5439 | 0.00012866 | 0.00012866 | 0.0086842 | 0.0086842 | 0.0086842 | 2.5088e-06 | 0.0086842 | 0.0086842 | 0.0086842 | 8.7711e-06 | 0.0086842 | 0.0025088 | 0.00087711 | 0.0086842 | 3.8597e-08 | 1.2866e-06 | 1.2866e-07 | 1.8912 | 0.46316 | 15.4386 | 0.052491 | 0.77193 | 0.097263 | 0.016982 | 0.0030877 | 308.7722 | 11.193 | 0.46316 | 0.46316 | 15.4386 | 30.8772 | 0.0011579 | 0.096491 | 0.31842 | 0.92632 | 7.4224 | 1.2351 | 0.013509 | 0.0024123 | 12.3509 | 4631.5824 | 2.6053 | 3087.7216 | 2.6053 | 0.015825 | 30.8772 | 30.8772 | 30.8772 | 4.6316 | 1.2351 | 0.00086929 | 0.00086929 | 1389.4747 | 0.21228 | 1.5439 | 11.8877 | 7719.3039 | 3.8597e-08 | 3.8597e-07 | 0.16404 | 3.0877 | 123508.8631 | 3087.7216 | 0.74224 | 0.002244 | 0.46316 | 0.15439 | 6175.4432 | 0.10807 | 0.10807 | 0.0087807 | 0.19298 | 0.029912 | 2.4123 | 3.0877 | 0.30877 | 3.0877 | 1543.8608 | 1.9298 | 0.46316 | 10.807 | 30877.2158 | 92.6316 | 92.6316 | 92.6316 | 0.15439 | 0.15439 | 0.0011579 | 308.7722 | 0.64649 | 1.7544 | 154.3861 | 154.3861 | 154.3861 | 154.3861 | 0.00086929
>40-<=50 | 150 | KT |  | 11.3694 | 0.78087 | 49975.4841 | 149.9265 | 0.012025 | 0.99951 | 0.15617 | 2.4988 | 0.23426 | 11.3694 | 0.0031872 | 2.4988 | 12.4939 | 12.4939 | 0.3592 | 1.7179 | 0.014056 | 0.0026549 | 1249.3871 | 2.4988 | 0.39043 | 0.74963 | 0.74963 | 0.49975 | 2.1864 | 0.0036319 | 0.0036319 | 0.0036319 | 0.0036319 | 0.0036319 | 67.1546 | 0.062469 | 0.50379 | 0.001407 | 0.14196 | 1.999 | 0.0002327 | 0.14196 | 0.14196 | 0.00049975 | 0.14196 | 0.31235 | 0.0065072 | 0.0065072 | 0.0065072 | 1.8741e-05 | 0.046852 | 6.5593 | 0.00025144 | 149.9265 | 14.2118 | 9.9951 | 4.9975 | 0.69466 | 3998.0387 | 0.0086832 | 0.0086832 | 0.0086832 | 0.001407 | 5.4973 | 23.6626 | 1999.0194 | 2.6549 | 249.8774 | 149.9265 | 2.2489 | 0.045933 | 0.15617 | 0.37482 | 0.49975 | 124938.7101 | 0.39043 | 0.074963 | 124.9387 | 0.49579 | 124938.7101 | 0.67155 | 0.022645 | 0.051537 | 0.0012494 | 0.001407 | 0.001407 | 0.001407 | 0.001407 | 1.4196 | 3.9043 | 0.025144 | 0.0027487 | 0.0027487 | 0.0032484 | 0.0024988 | 0.025144 | 1499.2645 | 1499.2645 | 1499.2645 | 1499.2645 | 999.5097 | 1.999 | 1.999 | 14992.6452 | 0.39043 | 0.14196 | 0.14196 | 0.013009 | 0.014196 | 0.0014196 | 0.0014196 | 0.014196 | 0.0014196 | 4.1646e-09 | 1.4212 | 1.4212 | 0.04529 | 0.161 | 0.161 | 499.7548 | 99.951 | 49.9755 | 3.9043 | 0.18741 | 0.49975 | 0.24988 | 4.9975 | 0.012025 | 74.9632 | 0.0002202 | 0.0042209 | 0.0014196 | 0.014196 | 0.17179 | 3.1235 | 0.070988 | 0.0074368 | 0.0074368 | 0.0082197 | 2.4988 | 49.9755 | 499.7548 | 19.9902 | 9.9951 | 0.053099 | 9995.0968 | 195.2167 | 0.026549 | 0.59346 | 999.5097 | 0.0049975 | 1.2025 | 0.00082197 | 9.8389 | 17.4914 | 0.24988 | 0.012013 | 6.2469e-06 | 6.2469e-06 | 6.2469e-06 | 0.034358 | 0.70278 | 0.031235 | 0.0087457 | 0.029673 | 0.080606 | 0.080606 | 0.49975 | 6.2469e-07 | 1.9221e-05 | 1.9221e-05 | 6.2469e-07 | 6.2469e-07 | 6.2469e-07 | 6.2469e-07 | 1.4212 | 0.024988 | 1749.1419 | 74.9632 | 0.0031872 | 49.9755 | 1.999 | 34.9828 | 4.9975 | 0.14196 | 4997.5484 | 1.2962 | 0.19522 | 0.001407 | 1.2962 | 1.3014 | 1.4198 | 1.7491 | 0.24988 | 0.24988 | 0.74963 | 0.74963 | 49975.4841 | 49.9755 | 2.4988 | 224.8897 | 12493.871 | 7496.3226 | 7496.3226 | 2.4988 | 1749.1419 | 59.3459 | 0.0024832 | 0.014196 | 0.03592 | 1499.2645 | 1.4993 | 0.034358 | 0.0074963 | 0.062469 | 0.0030622 | 0.00045933 | 0.0096828 | 0.0003592 | 0.0011088 | 5.9346 | 0.0082772 | 22.489 | 0.034983 | 0.034983 | 0.034983 | 0.034983 | 0.034983 | 0.034983 | 0.049975 | 0.034983 | 0.034983 | 0.034983 | 0.42167 | 0.62469 | 0.0014196 | 0.67901 | 1.4196 | 49.9755 | 0.14196 | 0.14196 | 2.4988 | 0.00020823 | 0.00020823 | 0.014056 | 0.014056 | 0.014056 | 4.0605e-06 | 0.014056 | 0.014056 | 0.014056 | 1.4196e-05 | 0.014056 | 0.0040605 | 0.0014196 | 0.014056 | 6.2469e-08 | 2.0823e-06 | 2.0823e-07 | 3.061 | 0.74963 | 24.9877 | 0.084958 | 1.2494 | 0.15742 | 0.027487 | 0.0049975 | 499.7548 | 18.1161 | 0.74963 | 0.74963 | 24.9877 | 49.9755 | 0.0018741 | 0.15617 | 0.51537 | 1.4993 | 12.0133 | 1.999 | 0.021864 | 0.0039043 | 19.9902 | 7496.3226 | 4.2167 | 4997.5484 | 4.2167 | 0.025612 | 49.9755 | 49.9755 | 49.9755 | 7.4963 | 1.999 | 0.001407 | 0.001407 | 2248.8968 | 0.34358 | 2.4988 | 19.2406 | 12493.871 | 6.2469e-08 | 6.2469e-07 | 0.26549 | 4.9975 | 199901.9362 | 4997.5484 | 1.2013 | 0.0036319 | 0.74963 | 0.24988 | 9995.0968 | 0.17491 | 0.17491 | 0.014212 | 0.31235 | 0.048414 | 3.9043 | 4.9975 | 0.49975 | 4.9975 | 2498.7742 | 3.1235 | 0.74963 | 17.4914 | 49975.4841 | 149.9265 | 149.9265 | 149.9265 | 0.24988 | 0.24988 | 0.0018741 | 499.7548 | 1.0464 | 2.8395 | 249.8774 | 249.8774 | 249.8774 | 249.8774 | 0.001407
>40-<=50 | 200 | KU |  | 16.1444 | 1.1088 | 70964.5135 | 212.8935 | 0.017076 | 1.4193 | 0.22176 | 3.5482 | 0.33265 | 16.1444 | 0.0045258 | 3.5482 | 17.7411 | 17.7411 | 0.51006 | 2.4394 | 0.019959 | 0.00377 | 1774.1128 | 3.5482 | 0.55441 | 1.0645 | 1.0645 | 0.70965 | 3.1047 | 0.0051573 | 0.0051573 | 0.0051573 | 0.0051573 | 0.0051573 | 95.3586 | 0.088706 | 0.71537 | 0.0019979 | 0.20158 | 2.8386 | 0.00033043 | 0.20158 | 0.20158 | 0.00070965 | 0.20158 | 0.44353 | 0.0092402 | 0.0092402 | 0.0092402 | 2.6612e-05 | 0.066529 | 9.3141 | 0.00035704 | 212.8935 | 20.1805 | 14.1929 | 7.0965 | 0.98641 | 5677.1611 | 0.01233 | 0.01233 | 0.01233 | 0.0019979 | 7.8061 | 33.6006 | 2838.5805 | 3.77 | 354.8226 | 212.8935 | 3.1934 | 0.065225 | 0.22176 | 0.53223 | 0.70965 | 177411.2837 | 0.55441 | 0.10645 | 177.4113 | 0.70401 | 177411.2837 | 0.95359 | 0.032156 | 0.073182 | 0.0017741 | 0.0019979 | 0.0019979 | 0.0019979 | 0.0019979 | 2.0158 | 5.5441 | 0.035704 | 0.003903 | 0.003903 | 0.0046127 | 0.0035482 | 0.035704 | 2128.9354 | 2128.9354 | 2128.9354 | 2128.9354 | 1419.2903 | 2.8386 | 2.8386 | 21289.354 | 0.55441 | 0.20158 | 0.20158 | 0.018473 | 0.020158 | 0.0020158 | 0.0020158 | 0.020158 | 0.0020158 | 5.9137e-09 | 2.0181 | 2.0181 | 0.064312 | 0.22862 | 0.22862 | 709.6451 | 141.929 | 70.9645 | 5.5441 | 0.26612 | 0.70965 | 0.35482 | 7.0965 | 0.017076 | 106.4468 | 0.00031269 | 0.0059936 | 0.0020158 | 0.020158 | 0.24394 | 4.4353 | 0.1008 | 0.01056 | 0.01056 | 0.011672 | 3.5482 | 70.9645 | 709.6451 | 28.3858 | 14.1929 | 0.0754 | 14192.9027 | 277.2051 | 0.0377 | 0.8427 | 1419.2903 | 0.0070965 | 1.7076 | 0.0011672 | 13.9711 | 24.8376 | 0.35482 | 0.017059 | 8.8706e-06 | 8.8706e-06 | 8.8706e-06 | 0.048788 | 0.99794 | 0.044353 | 0.012419 | 0.042135 | 0.11446 | 0.11446 | 0.70965 | 8.8706e-07 | 2.7294e-05 | 2.7294e-05 | 8.8706e-07 | 8.8706e-07 | 8.8706e-07 | 8.8706e-07 | 2.0181 | 0.035482 | 2483.758 | 106.4468 | 0.0045258 | 70.9645 | 2.8386 | 49.6752 | 7.0965 | 0.20158 | 7096.4513 | 1.8406 | 0.27721 | 0.0019979 | 1.8406 | 1.848 | 2.016 | 2.4838 | 0.35482 | 0.35482 | 1.0645 | 1.0645 | 70964.5135 | 70.9645 | 3.5482 | 319.3403 | 17741.1284 | 10644.677 | 10644.677 | 3.5482 | 2483.758 | 84.2704 | 0.003526 | 0.020158 | 0.051006 | 2128.9354 | 2.1289 | 0.048788 | 0.010645 | 0.088706 | 0.0043483 | 0.00065225 | 0.013749 | 0.00051006 | 0.0015745 | 8.427 | 0.011753 | 31.934 | 0.049675 | 0.049675 | 0.049675 | 0.049675 | 0.049675 | 0.049675 | 0.070965 | 0.049675 | 0.049675 | 0.049675 | 0.59876 | 0.88706 | 0.0020158 | 0.96419 | 2.0158 | 70.9645 | 0.20158 | 0.20158 | 3.5482 | 0.00029569 | 0.00029569 | 0.019959 | 0.019959 | 0.019959 | 5.7659e-06 | 0.019959 | 0.019959 | 0.019959 | 2.0158e-05 | 0.019959 | 0.0057659 | 0.0020158 | 0.019959 | 8.8706e-08 | 2.9569e-06 | 2.9569e-07 | 4.3466 | 1.0645 | 35.4823 | 0.12064 | 1.7741 | 0.22354 | 0.03903 | 0.0070965 | 709.6451 | 25.7246 | 1.0645 | 1.0645 | 35.4823 | 70.9645 | 0.0026612 | 0.22176 | 0.73182 | 2.1289 | 17.0588 | 2.8386 | 0.031047 | 0.0055441 | 28.3858 | 10644.677 | 5.9876 | 7096.4513 | 5.9876 | 0.036369 | 70.9645 | 70.9645 | 70.9645 | 10.6447 | 2.8386 | 0.0019979 | 0.0019979 | 3193.4031 | 0.48788 | 3.5482 | 27.3213 | 17741.1284 | 8.8706e-08 | 8.8706e-07 | 0.377 | 7.0965 | 283858.0539 | 7096.4513 | 1.7059 | 0.0051573 | 1.0645 | 0.35482 | 14192.9027 | 0.24838 | 0.24838 | 0.020181 | 0.44353 | 0.068747 | 5.5441 | 7.0965 | 0.70965 | 7.0965 | 3548.2257 | 4.4353 | 1.0645 | 24.8376 | 70964.5135 | 212.8935 | 212.8935 | 212.8935 | 0.35482 | 0.35482 | 0.0026612 | 709.6451 | 1.4858 | 4.0321 | 354.8226 | 354.8226 | 354.8226 | 354.8226 | 0.0019979
>40-<=50 | 250 | KV |  | 21.7101 | 1.4911 | 95428.8314 | 286.2865 | 0.022963 | 1.9086 | 0.29822 | 4.7714 | 0.44732 | 21.7101 | 0.006086 | 4.7714 | 23.8572 | 23.8572 | 0.68589 | 3.2804 | 0.026839 | 0.0050697 | 2385.7208 | 4.7714 | 0.74554 | 1.4314 | 1.4314 | 0.95429 | 4.175 | 0.0069352 | 0.0069352 | 0.0069352 | 0.0069352 | 0.0069352 | 128.2325 | 0.11929 | 0.96198 | 0.0026866 | 0.27108 | 3.8172 | 0.00044434 | 0.27108 | 0.27108 | 0.00095429 | 0.27108 | 0.59643 | 0.012426 | 0.012426 | 0.012426 | 3.5786e-05 | 0.089465 | 12.525 | 0.00048013 | 286.2865 | 27.1376 | 19.0858 | 9.5429 | 1.3265 | 7634.3065 | 0.016581 | 0.016581 | 0.016581 | 0.0026866 | 10.4972 | 45.1841 | 3817.1533 | 5.0697 | 477.1442 | 286.2865 | 4.2943 | 0.08771 | 0.29822 | 0.71572 | 0.95429 | 238572.0784 | 0.74554 | 0.14314 | 238.5721 | 0.94671 | 238572.0784 | 1.2823 | 0.043241 | 0.098411 | 0.0023857 | 0.0026866 | 0.0026866 | 0.0026866 | 0.0026866 | 2.7108 | 7.4554 | 0.048013 | 0.0052486 | 0.0052486 | 0.0062029 | 0.0047714 | 0.048013 | 2862.8649 | 2862.8649 | 2862.8649 | 2862.8649 | 1908.5766 | 3.8172 | 3.8172 | 28628.6494 | 0.74554 | 0.27108 | 0.27108 | 0.024841 | 0.027108 | 0.0027108 | 0.0027108 | 0.027108 | 0.0027108 | 7.9524e-09 | 2.7138 | 2.7138 | 0.086482 | 0.30744 | 0.30744 | 954.2883 | 190.8577 | 95.4288 | 7.4554 | 0.35786 | 0.95429 | 0.47714 | 9.5429 | 0.022963 | 143.1432 | 0.00042048 | 0.0080599 | 0.0027108 | 0.027108 | 0.32804 | 5.9643 | 0.13555 | 0.014201 | 0.014201 | 0.015696 | 4.7714 | 95.4288 | 954.2883 | 38.1715 | 19.0858 | 0.10139 | 19085.7663 | 372.7689 | 0.050697 | 1.1332 | 1908.5766 | 0.0095429 | 2.2963 | 0.0015696 | 18.7876 | 33.4001 | 0.47714 | 0.02294 | 1.1929e-05 | 1.1929e-05 | 1.1929e-05 | 0.065607 | 1.342 | 0.059643 | 0.0167 | 0.056661 | 0.15392 | 0.15392 | 0.95429 | 1.1929e-06 | 3.6703e-05 | 3.6703e-05 | 1.1929e-06 | 1.1929e-06 | 1.1929e-06 | 1.1929e-06 | 2.7138 | 0.047714 | 3340.0091 | 143.1432 | 0.006086 | 95.4288 | 3.8172 | 66.8002 | 9.5429 | 0.27108 | 9542.8831 | 2.4752 | 0.37277 | 0.0026866 | 2.4752 | 2.4851 | 2.711 | 3.34 | 0.47714 | 0.47714 | 1.4314 | 1.4314 | 95428.8314 | 95.4288 | 4.7714 | 429.4297 | 23857.2078 | 14314.3247 | 14314.3247 | 4.7714 | 3340.0091 | 113.3217 | 0.0047416 | 0.027108 | 0.068589 | 2862.8649 | 2.8629 | 0.065607 | 0.014314 | 0.11929 | 0.0058474 | 0.0008771 | 0.018489 | 0.00068589 | 0.0021173 | 11.3322 | 0.015805 | 42.943 | 0.0668 | 0.0668 | 0.0668 | 0.0668 | 0.0668 | 0.0668 | 0.095429 | 0.0668 | 0.0668 | 0.0668 | 0.80518 | 1.1929 | 0.0027108 | 1.2966 | 2.7108 | 95.4288 | 0.27108 | 0.27108 | 4.7714 | 0.00039762 | 0.00039762 | 0.026839 | 0.026839 | 0.026839 | 7.7536e-06 | 0.026839 | 0.026839 | 0.026839 | 2.7108e-05 | 0.026839 | 0.0077536 | 0.0027108 | 0.026839 | 1.1929e-07 | 3.9762e-06 | 3.9762e-07 | 5.845 | 1.4314 | 47.7144 | 0.16223 | 2.3857 | 0.3006 | 0.052486 | 0.0095429 | 954.2883 | 34.593 | 1.4314 | 1.4314 | 47.7144 | 95.4288 | 0.0035786 | 0.29822 | 0.98411 | 2.8629 | 22.9396 | 3.8172 | 0.04175 | 0.0074554 | 38.1715 | 14314.3247 | 8.0518 | 9542.8831 | 8.0518 | 0.048907 | 95.4288 | 95.4288 | 95.4288 | 14.3143 | 3.8172 | 0.0026866 | 0.0026866 | 4294.2974 | 0.65607 | 4.7714 | 36.7401 | 23857.2078 | 1.1929e-07 | 1.1929e-06 | 0.50697 | 9.5429 | 381715.3254 | 9542.8831 | 2.294 | 0.0069352 | 1.4314 | 0.47714 | 19085.7663 | 0.334 | 0.334 | 0.027138 | 0.59643 | 0.092447 | 7.4554 | 9.5429 | 0.95429 | 9.5429 | 4771.4416 | 5.9643 | 1.4314 | 33.4001 | 95428.8314 | 286.2865 | 286.2865 | 286.2865 | 0.47714 | 0.47714 | 0.0035786 | 954.2883 | 1.998 | 5.4221 | 477.1442 | 477.1442 | 477.1442 | 477.1442 | 0.0026866
>40-<=50 | 300 | KW |  | 27.8355 | 1.9118 | 122354.0422 | 367.0621 | 0.029441 | 2.4471 | 0.38236 | 6.1177 | 0.57353 | 27.8355 | 0.0078032 | 6.1177 | 30.5885 | 30.5885 | 0.87942 | 4.2059 | 0.034412 | 0.0065001 | 3058.8511 | 6.1177 | 0.95589 | 1.8353 | 1.8353 | 1.2235 | 5.353 | 0.008892 | 0.008892 | 0.008892 | 0.008892 | 0.008892 | 164.4132 | 0.15294 | 1.2334 | 0.0034447 | 0.34756 | 4.8942 | 0.00056971 | 0.34756 | 0.34756 | 0.0012235 | 0.34756 | 0.76471 | 0.015932 | 0.015932 | 0.015932 | 4.5883e-05 | 0.11471 | 16.059 | 0.00061559 | 367.0621 | 34.7944 | 24.4708 | 12.2354 | 1.7007 | 9788.3234 | 0.021259 | 0.021259 | 0.021259 | 0.0034447 | 13.4589 | 57.9328 | 4894.1617 | 6.5001 | 611.7702 | 367.0621 | 5.5059 | 0.11246 | 0.38236 | 0.91766 | 1.2235 | 305885.1056 | 0.95589 | 0.18353 | 305.8851 | 1.2138 | 305885.1056 | 1.6441 | 0.055442 | 0.12618 | 0.0030589 | 0.0034447 | 0.0034447 | 0.0034447 | 0.0034447 | 3.4756 | 9.5589 | 0.061559 | 0.0067295 | 0.0067295 | 0.007953 | 0.0061177 | 0.061559 | 3670.6213 | 3670.6213 | 3670.6213 | 3670.6213 | 2447.0808 | 4.8942 | 4.8942 | 36706.2127 | 0.95589 | 0.34756 | 0.34756 | 0.03185 | 0.034756 | 0.0034756 | 0.0034756 | 0.034756 | 0.0034756 | 1.0196e-08 | 3.4794 | 3.4794 | 0.11088 | 0.39418 | 0.39418 | 1223.5404 | 244.7081 | 122.354 | 9.5589 | 0.45883 | 1.2235 | 0.61177 | 12.2354 | 0.029441 | 183.5311 | 0.00053912 | 0.010334 | 0.0034756 | 0.034756 | 0.42059 | 7.6471 | 0.1738 | 0.018207 | 0.018207 | 0.020124 | 6.1177 | 122.354 | 1223.5404 | 48.9416 | 24.4708 | 0.13 | 24470.8084 | 477.9455 | 0.065001 | 1.453 | 2447.0808 | 0.012235 | 2.9441 | 0.0020124 | 24.0885 | 42.8239 | 0.61177 | 0.029412 | 1.5294e-05 | 1.5294e-05 | 1.5294e-05 | 0.084118 | 1.7206 | 0.076471 | 0.021412 | 0.072648 | 0.19735 | 0.19735 | 1.2235 | 1.5294e-06 | 4.7059e-05 | 4.7059e-05 | 1.5294e-06 | 1.5294e-06 | 1.5294e-06 | 1.5294e-06 | 3.4794 | 0.061177 | 4282.3915 | 183.5311 | 0.0078032 | 122.354 | 4.8942 | 85.6478 | 12.2354 | 0.34756 | 12235.4042 | 3.1736 | 0.47795 | 0.0034447 | 3.1736 | 3.1863 | 3.476 | 4.2824 | 0.61177 | 0.61177 | 1.8353 | 1.8353 | 122354.0422 | 122.354 | 6.1177 | 550.5932 | 30588.5106 | 18353.1063 | 18353.1063 | 6.1177 | 4282.3915 | 145.2954 | 0.0060795 | 0.034756 | 0.087942 | 3670.6213 | 3.6706 | 0.084118 | 0.018353 | 0.15294 | 0.0074972 | 0.0011246 | 0.023706 | 0.00087942 | 0.0027147 | 14.5295 | 0.020265 | 55.0593 | 0.085648 | 0.085648 | 0.085648 | 0.085648 | 0.085648 | 0.085648 | 0.12235 | 0.085648 | 0.085648 | 0.085648 | 1.0324 | 1.5294 | 0.0034756 | 1.6624 | 3.4756 | 122.354 | 0.34756 | 0.34756 | 6.1177 | 0.00050981 | 0.00050981 | 0.034412 | 0.034412 | 0.034412 | 9.9413e-06 | 0.034412 | 0.034412 | 0.034412 | 3.4756e-05 | 0.034412 | 0.0099413 | 0.0034756 | 0.034412 | 1.5294e-07 | 5.0981e-06 | 5.0981e-07 | 7.4942 | 1.8353 | 61.177 | 0.208 | 3.0589 | 0.38542 | 0.067295 | 0.012235 | 1223.5404 | 44.3533 | 1.8353 | 1.8353 | 61.177 | 122.354 | 0.0045883 | 0.38236 | 1.2618 | 3.6706 | 29.412 | 4.8942 | 0.05353 | 0.0095589 | 48.9416 | 18353.1063 | 10.3236 | 12235.4042 | 10.3236 | 0.062706 | 122.354 | 122.354 | 122.354 | 18.3531 | 4.8942 | 0.0034447 | 0.0034447 | 5505.9319 | 0.84118 | 6.1177 | 47.1063 | 30588.5106 | 1.5294e-07 | 1.5294e-06 | 0.65001 | 12.2354 | 489416.169 | 12235.4042 | 2.9412 | 0.008892 | 1.8353 | 0.61177 | 24470.8084 | 0.42824 | 0.42824 | 0.034794 | 0.76471 | 0.11853 | 9.5589 | 12.2354 | 1.2235 | 12.2354 | 6117.7021 | 7.6471 | 1.8353 | 42.8239 | 122354.0422 | 367.0621 | 367.0621 | 367.0621 | 0.61177 | 0.61177 | 0.0045883 | 1223.5404 | 2.5618 | 6.9519 | 611.7702 | 611.7702 | 611.7702 | 611.7702 | 0.0034447
>40-<=50 | 350 | KX |  | 34.5219 | 2.371 | 151744.4545 | 455.2334 | 0.036514 | 3.0349 | 0.4742 | 7.5872 | 0.7113 | 34.5219 | 0.0096776 | 7.5872 | 37.9361 | 37.9361 | 1.0907 | 5.2162 | 0.042678 | 0.0080614 | 3793.6114 | 7.5872 | 1.1855 | 2.2762 | 2.2762 | 1.5174 | 6.6388 | 0.011028 | 0.011028 | 0.011028 | 0.011028 | 0.011028 | 203.9066 | 0.18968 | 1.5297 | 0.0042721 | 0.43105 | 6.0698 | 0.00070656 | 0.43105 | 0.43105 | 0.0015174 | 0.43105 | 0.9484 | 0.019758 | 0.019758 | 0.019758 | 5.6904e-05 | 0.14226 | 19.9165 | 0.00076346 | 455.2334 | 43.1523 | 30.3489 | 15.1744 | 2.1092 | 12139.5564 | 0.026366 | 0.026366 | 0.026366 | 0.0042721 | 16.6919 | 71.8487 | 6069.7782 | 8.0614 | 758.7223 | 455.2334 | 6.8285 | 0.13947 | 0.4742 | 1.1381 | 1.5174 | 379361.1363 | 1.1855 | 0.22762 | 379.3611 | 1.5054 | 379361.1363 | 2.0391 | 0.068759 | 0.15649 | 0.0037936 | 0.0042721 | 0.0042721 | 0.0042721 | 0.0042721 | 4.3105 | 11.855 | 0.076346 | 0.0083459 | 0.0083459 | 0.0098634 | 0.0075872 | 0.076346 | 4552.3336 | 4552.3336 | 4552.3336 | 4552.3336 | 3034.8891 | 6.0698 | 6.0698 | 45523.3364 | 1.1855 | 0.43105 | 0.43105 | 0.039501 | 0.043105 | 0.0043105 | 0.0043105 | 0.043105 | 0.0043105 | 1.2645e-08 | 4.3152 | 4.3152 | 0.13752 | 0.48887 | 0.48887 | 1517.4445 | 303.4889 | 151.7445 | 11.855 | 0.56904 | 1.5174 | 0.75872 | 15.1744 | 0.036514 | 227.6167 | 0.00066862 | 0.012816 | 0.0043105 | 0.043105 | 0.52162 | 9.484 | 0.21555 | 0.022581 | 0.022581 | 0.024958 | 7.5872 | 151.7445 | 1517.4445 | 60.6978 | 30.3489 | 0.16123 | 30348.8909 | 592.7518 | 0.080614 | 1.802 | 3034.8891 | 0.015174 | 3.6514 | 0.0024958 | 29.8747 | 53.1106 | 0.75872 | 0.036477 | 1.8968e-05 | 1.8968e-05 | 1.8968e-05 | 0.10432 | 2.1339 | 0.09484 | 0.026555 | 0.090098 | 0.24475 | 0.24475 | 1.5174 | 1.8968e-06 | 5.8363e-05 | 5.8363e-05 | 1.8968e-06 | 1.8968e-06 | 1.8968e-06 | 1.8968e-06 | 4.3152 | 0.075872 | 5311.0559 | 227.6167 | 0.0096776 | 151.7445 | 6.0698 | 106.2211 | 15.1744 | 0.43105 | 15174.4455 | 3.9359 | 0.59275 | 0.0042721 | 3.9359 | 3.9517 | 4.3109 | 5.3111 | 0.75872 | 0.75872 | 2.2762 | 2.2762 | 151744.4545 | 151.7445 | 7.5872 | 682.85 | 37936.1136 | 22761.6682 | 22761.6682 | 7.5872 | 5311.0559 | 180.1965 | 0.0075398 | 0.043105 | 0.10907 | 4552.3336 | 4.5523 | 0.10432 | 0.022762 | 0.18968 | 0.0092981 | 0.0013947 | 0.0294 | 0.0010907 | 0.0033668 | 18.0197 | 0.025133 | 68.285 | 0.10622 | 0.10622 | 0.10622 | 0.10622 | 0.10622 | 0.10622 | 0.15174 | 0.10622 | 0.10622 | 0.10622 | 1.2803 | 1.8968 | 0.0043105 | 2.0617 | 4.3105 | 151.7445 | 0.43105 | 0.43105 | 7.5872 | 0.00063227 | 0.00063227 | 0.042678 | 0.042678 | 0.042678 | 1.2329e-05 | 0.042678 | 0.042678 | 0.042678 | 4.3105e-05 | 0.042678 | 0.012329 | 0.0043105 | 0.042678 | 1.8968e-07 | 6.3227e-06 | 6.3227e-07 | 9.2943 | 2.2762 | 75.8722 | 0.25797 | 3.7936 | 0.478 | 0.083459 | 0.015174 | 1517.4445 | 55.0074 | 2.2762 | 2.2762 | 75.8722 | 151.7445 | 0.0056904 | 0.4742 | 1.5649 | 4.5523 | 36.477 | 6.0698 | 0.066388 | 0.011855 | 60.6978 | 22761.6682 | 12.8034 | 15174.4455 | 12.8034 | 0.077769 | 151.7445 | 151.7445 | 151.7445 | 22.7617 | 6.0698 | 0.0042721 | 0.0042721 | 6828.5005 | 1.0432 | 7.5872 | 58.4216 | 37936.1136 | 1.8968e-07 | 1.8968e-06 | 0.80614 | 15.1744 | 606977.8181 | 15174.4455 | 3.6477 | 0.011028 | 2.2762 | 0.75872 | 30348.8909 | 0.53111 | 0.53111 | 0.043152 | 0.9484 | 0.147 | 11.855 | 15.1744 | 1.5174 | 15.1744 | 7587.2227 | 9.484 | 2.2762 | 53.1106 | 151744.4545 | 455.2334 | 455.2334 | 455.2334 | 0.75872 | 0.75872 | 0.0056904 | 1517.4445 | 3.1771 | 8.6218 | 758.7223 | 758.7223 | 758.7223 | 758.7223 | 0.0042721
>40-<=50 | 400 | KY |  | 41.059 | 2.82 | 180479.3164 | 541.4379 | 0.043428 | 3.6096 | 0.564 | 9.024 | 0.846 | 41.059 | 0.01151 | 9.024 | 45.1198 | 45.1198 | 1.2972 | 6.204 | 0.05076 | 0.009588 | 4511.9829 | 9.024 | 1.41 | 2.7072 | 2.7072 | 1.8048 | 7.896 | 0.013116 | 0.013116 | 0.013116 | 0.013116 | 0.013116 | 242.5191 | 0.2256 | 1.8193 | 0.0050811 | 0.51267 | 7.2192 | 0.00084036 | 0.51267 | 0.51267 | 0.0018048 | 0.51267 | 1.128 | 0.0235 | 0.0235 | 0.0235 | 6.768e-05 | 0.1692 | 23.6879 | 0.00090804 | 541.4379 | 51.3238 | 36.0959 | 18.0479 | 2.5087 | 14438.3453 | 0.031358 | 0.031358 | 0.031358 | 0.0050811 | 19.8527 | 85.4542 | 7219.1727 | 9.588 | 902.3966 | 541.4379 | 8.1216 | 0.16588 | 0.564 | 1.3536 | 1.8048 | 451198.2911 | 1.41 | 0.27072 | 451.1983 | 1.7905 | 451198.2911 | 2.4252 | 0.08178 | 0.18612 | 0.004512 | 0.0050811 | 0.0050811 | 0.0050811 | 0.0050811 | 5.1267 | 14.0999 | 0.090804 | 0.0099264 | 0.0099264 | 0.011731 | 0.009024 | 0.090804 | 5414.3795 | 5414.3795 | 5414.3795 | 5414.3795 | 3609.5863 | 7.2192 | 7.2192 | 54143.7949 | 1.41 | 0.51267 | 0.51267 | 0.046981 | 0.051267 | 0.0051267 | 0.0051267 | 0.051267 | 0.0051267 | 1.504e-08 | 5.1324 | 5.1324 | 0.16356 | 0.58144 | 0.58144 | 1804.7932 | 360.9586 | 180.4793 | 14.0999 | 0.6768 | 1.8048 | 0.9024 | 18.0479 | 0.043428 | 270.719 | 0.00079524 | 0.015243 | 0.0051267 | 0.051267 | 0.6204 | 11.28 | 0.25636 | 0.026857 | 0.026857 | 0.029684 | 9.024 | 180.4793 | 1804.7932 | 72.1917 | 36.0959 | 0.19176 | 36095.8633 | 704.9973 | 0.09588 | 2.1432 | 3609.5863 | 0.018048 | 4.3428 | 0.0029684 | 35.5319 | 63.1678 | 0.9024 | 0.043384 | 2.256e-05 | 2.256e-05 | 2.256e-05 | 0.12408 | 2.538 | 0.1128 | 0.031584 | 0.10716 | 0.2911 | 0.2911 | 1.8048 | 2.256e-06 | 6.9415e-05 | 6.9415e-05 | 2.256e-06 | 2.256e-06 | 2.256e-06 | 2.256e-06 | 5.1324 | 0.09024 | 6316.7761 | 270.719 | 0.01151 | 180.4793 | 7.2192 | 126.3355 | 18.0479 | 0.51267 | 18047.9316 | 4.6812 | 0.705 | 0.0050811 | 4.6812 | 4.7 | 5.1273 | 6.3168 | 0.9024 | 0.9024 | 2.7072 | 2.7072 | 180479.3164 | 180.4793 | 9.024 | 812.1569 | 45119.8291 | 27071.8975 | 27071.8975 | 9.024 | 6316.7761 | 214.3192 | 0.0089676 | 0.051267 | 0.12972 | 5414.3795 | 5.4144 | 0.12408 | 0.027072 | 0.2256 | 0.011059 | 0.0016588 | 0.034968 | 0.0012972 | 0.0040044 | 21.4319 | 0.029892 | 81.2157 | 0.12634 | 0.12634 | 0.12634 | 0.12634 | 0.12634 | 0.12634 | 0.18048 | 0.12634 | 0.12634 | 0.12634 | 1.5228 | 2.256 | 0.0051267 | 2.4522 | 5.1267 | 180.4793 | 0.51267 | 0.51267 | 9.024 | 0.000752 | 0.000752 | 0.05076 | 0.05076 | 0.05076 | 1.4664e-05 | 0.05076 | 0.05076 | 0.05076 | 5.1267e-05 | 0.05076 | 0.014664 | 0.0051267 | 0.05076 | 2.256e-07 | 7.52e-06 | 7.52e-07 | 11.0544 | 2.7072 | 90.2397 | 0.30681 | 4.512 | 0.56851 | 0.099264 | 0.018048 | 1804.7932 | 65.4238 | 2.7072 | 2.7072 | 90.2397 | 180.4793 | 0.006768 | 0.564 | 1.8612 | 5.4144 | 43.3845 | 7.2192 | 0.07896 | 0.0141 | 72.1917 | 27071.8975 | 15.2279 | 18047.9316 | 15.2279 | 0.092496 | 180.4793 | 180.4793 | 180.4793 | 27.0719 | 7.2192 | 0.0050811 | 0.0050811 | 8121.5692 | 1.2408 | 9.024 | 69.4845 | 45119.8291 | 2.256e-07 | 2.256e-06 | 0.9588 | 18.0479 | 721917.2657 | 18047.9316 | 4.3384 | 0.013116 | 2.7072 | 0.9024 | 36095.8633 | 0.63168 | 0.63168 | 0.051324 | 1.128 | 0.17484 | 14.0999 | 18.0479 | 1.8048 | 18.0479 | 9023.9658 | 11.28 | 2.7072 | 63.1678 | 180479.3164 | 541.4379 | 541.4379 | 541.4379 | 0.9024 | 0.9024 | 0.006768 | 1804.7932 | 3.7788 | 10.2545 | 902.3966 | 902.3966 | 902.3966 | 902.3966 | 0.0050811
>40-<=50 | 450 | KZ |  | 48.042 | 3.2996 | 211173.5254 | 633.5206 | 0.050814 | 4.2235 | 0.65992 | 10.5587 | 0.98988 | 48.042 | 0.013468 | 10.5587 | 52.7934 | 52.7934 | 1.5178 | 7.2591 | 0.059393 | 0.011219 | 5279.3381 | 10.5587 | 1.6498 | 3.1676 | 3.1676 | 2.1117 | 9.2388 | 0.015347 | 0.015347 | 0.015347 | 0.015347 | 0.015347 | 283.7644 | 0.26397 | 2.1288 | 0.0059452 | 0.59986 | 8.4469 | 0.00098328 | 0.59986 | 0.59986 | 0.0021117 | 0.59986 | 1.3198 | 0.027497 | 0.027497 | 0.027497 | 7.919e-05 | 0.19798 | 27.7165 | 0.0010625 | 633.5206 | 60.0525 | 42.2347 | 21.1174 | 2.9353 | 16893.882 | 0.036691 | 0.036691 | 0.036691 | 0.0059452 | 23.2291 | 99.9875 | 8446.941 | 11.2186 | 1055.8676 | 633.5206 | 9.5028 | 0.19409 | 0.65992 | 1.5838 | 2.1117 | 527933.8136 | 1.6498 | 0.31676 | 527.9338 | 2.095 | 527933.8136 | 2.8376 | 0.095688 | 0.21777 | 0.0052793 | 0.0059452 | 0.0059452 | 0.0059452 | 0.0059452 | 5.9986 | 16.4979 | 0.10625 | 0.011615 | 0.011615 | 0.013726 | 0.010559 | 0.10625 | 6335.2058 | 6335.2058 | 6335.2058 | 6335.2058 | 4223.4705 | 8.4469 | 8.4469 | 63352.0576 | 1.6498 | 0.59986 | 0.59986 | 0.054971 | 0.059986 | 0.0059986 | 0.0059986 | 0.059986 | 0.0059986 | 1.7598e-08 | 6.0052 | 6.0052 | 0.19138 | 0.68033 | 0.68033 | 2111.7353 | 422.3471 | 211.1735 | 16.4979 | 0.7919 | 2.1117 | 1.0559 | 21.1174 | 0.050814 | 316.7603 | 0.00093048 | 0.017836 | 0.0059986 | 0.059986 | 0.72591 | 13.1983 | 0.29996 | 0.031425 | 0.031425 | 0.034732 | 10.5587 | 211.1735 | 2111.7353 | 84.4694 | 42.2347 | 0.22437 | 42234.7051 | 824.8966 | 0.11219 | 2.5077 | 4223.4705 | 0.021117 | 5.0814 | 0.0034732 | 41.5748 | 73.9107 | 1.0559 | 0.050763 | 2.6397e-05 | 2.6397e-05 | 2.6397e-05 | 0.14518 | 2.9696 | 0.13198 | 0.036955 | 0.12538 | 0.3406 | 0.3406 | 2.1117 | 2.6397e-06 | 8.1221e-05 | 8.1221e-05 | 2.6397e-06 | 2.6397e-06 | 2.6397e-06 | 2.6397e-06 | 6.0052 | 0.10559 | 7391.0734 | 316.7603 | 0.013468 | 211.1735 | 8.4469 | 147.8215 | 21.1174 | 0.59986 | 21117.3525 | 5.4773 | 0.8249 | 0.0059452 | 5.4773 | 5.4993 | 5.9992 | 7.3911 | 1.0559 | 1.0559 | 3.1676 | 3.1676 | 211173.5254 | 211.1735 | 10.5587 | 950.2809 | 52793.3814 | 31676.0288 | 31676.0288 | 10.5587 | 7391.0734 | 250.7686 | 0.010493 | 0.059986 | 0.15178 | 6335.2058 | 6.3352 | 0.14518 | 0.031676 | 0.26397 | 0.01294 | 0.0019409 | 0.040915 | 0.0015178 | 0.0046854 | 25.0769 | 0.034976 | 95.0281 | 0.14782 | 0.14782 | 0.14782 | 0.14782 | 0.14782 | 0.14782 | 0.21117 | 0.14782 | 0.14782 | 0.14782 | 1.7818 | 2.6397 | 0.0059986 | 2.8692 | 5.9986 | 211.1735 | 0.59986 | 0.59986 | 10.5587 | 0.00087989 | 0.00087989 | 0.059393 | 0.059393 | 0.059393 | 1.7158e-05 | 0.059393 | 0.059393 | 0.059393 | 5.9986e-05 | 0.059393 | 0.017158 | 0.0059986 | 0.059393 | 2.6397e-07 | 8.7989e-06 | 8.7989e-07 | 12.9344 | 3.1676 | 105.5868 | 0.35899 | 5.2793 | 0.6652 | 0.11615 | 0.021117 | 2111.7353 | 76.5504 | 3.1676 | 3.1676 | 105.5868 | 211.1735 | 0.007919 | 0.65992 | 2.1777 | 6.3352 | 50.7629 | 8.4469 | 0.092388 | 0.016498 | 84.4694 | 31676.0288 | 17.8178 | 21117.3525 | 17.8178 | 0.10823 | 211.1735 | 211.1735 | 211.1735 | 31.676 | 8.4469 | 0.0059452 | 0.0059452 | 9502.8086 | 1.4518 | 10.5587 | 81.3018 | 52793.3814 | 2.6397e-07 | 2.6397e-06 | 1.1219 | 21.1174 | 844694.1017 | 21117.3525 | 5.0763 | 0.015347 | 3.1676 | 1.0559 | 42234.7051 | 0.73911 | 0.73911 | 0.060052 | 1.3198 | 0.20457 | 16.4979 | 21.1174 | 2.1117 | 21.1174 | 10558.6763 | 13.1983 | 3.1676 | 73.9107 | 211173.5254 | 633.5206 | 633.5206 | 633.5206 | 1.0559 | 1.0559 | 0.007919 | 2111.7353 | 4.4214 | 11.9985 | 1055.8676 | 1055.8676 | 1055.8676 | 1055.8676 | 0.0059452
>40-<=50 | 500 | LA |  | 55.1531 | 3.788 | 242431.2717 | 727.2938 | 0.058335 | 4.8486 | 0.7576 | 12.1216 | 1.1364 | 55.1531 | 0.015461 | 12.1216 | 60.6078 | 60.6078 | 1.7425 | 8.3336 | 0.068184 | 0.012879 | 6060.7818 | 12.1216 | 1.894 | 3.6365 | 3.6365 | 2.4243 | 10.6064 | 0.017619 | 0.017619 | 0.017619 | 0.017619 | 0.017619 | 325.767 | 0.30304 | 2.4439 | 0.0068252 | 0.68866 | 9.6973 | 0.0011288 | 0.68866 | 0.68866 | 0.0024243 | 0.68866 | 1.5152 | 0.031567 | 0.031567 | 0.031567 | 9.0912e-05 | 0.22728 | 31.8191 | 0.0012197 | 727.2938 | 68.9414 | 48.4863 | 24.2431 | 3.3698 | 19394.5017 | 0.042122 | 0.042122 | 0.042122 | 0.0068252 | 26.6674 | 114.7875 | 9697.2509 | 12.8792 | 1212.1564 | 727.2938 | 10.9094 | 0.22282 | 0.7576 | 1.8182 | 2.4243 | 606078.1793 | 1.894 | 0.36365 | 606.0782 | 2.4051 | 606078.1793 | 3.2577 | 0.10985 | 0.25001 | 0.0060608 | 0.0068252 | 0.0068252 | 0.0068252 | 0.0068252 | 6.8866 | 18.9399 | 0.12197 | 0.013334 | 0.013334 | 0.015758 | 0.012122 | 0.12197 | 7272.9382 | 7272.9382 | 7272.9382 | 7272.9382 | 4848.6254 | 9.6973 | 9.6973 | 72729.3815 | 1.894 | 0.68866 | 0.68866 | 0.063108 | 0.068866 | 0.0068866 | 0.0068866 | 0.068866 | 0.0068866 | 2.0203e-08 | 6.8941 | 6.8941 | 0.2197 | 0.78103 | 0.78103 | 2424.3127 | 484.8625 | 242.4313 | 18.9399 | 0.90912 | 2.4243 | 1.2122 | 24.2431 | 0.058335 | 363.6469 | 0.0010682 | 0.020476 | 0.0068866 | 0.068866 | 0.83336 | 15.152 | 0.34436 | 0.036076 | 0.036076 | 0.039874 | 12.1216 | 242.4313 | 2424.3127 | 96.9725 | 48.4863 | 0.25758 | 48486.2543 | 946.9972 | 0.12879 | 2.8789 | 4848.6254 | 0.024243 | 5.8335 | 0.0039874 | 47.7287 | 84.8509 | 1.2122 | 0.058277 | 3.0304e-05 | 3.0304e-05 | 3.0304e-05 | 0.16667 | 3.4092 | 0.15152 | 0.042425 | 0.14394 | 0.39102 | 0.39102 | 2.4243 | 3.0304e-06 | 9.3243e-05 | 9.3243e-05 | 3.0304e-06 | 3.0304e-06 | 3.0304e-06 | 3.0304e-06 | 6.8941 | 0.12122 | 8485.0945 | 363.6469 | 0.015461 | 242.4313 | 9.6973 | 169.7019 | 24.2431 | 0.68866 | 24243.1272 | 6.2881 | 0.947 | 0.0068252 | 6.2881 | 6.3133 | 6.8873 | 8.4851 | 1.2122 | 1.2122 | 3.6365 | 3.6365 | 242431.2717 | 242.4313 | 12.1216 | 1090.9407 | 60607.8179 | 36364.6908 | 36364.6908 | 12.1216 | 8485.0945 | 287.8871 | 0.012046 | 0.068866 | 0.17425 | 7272.9382 | 7.2729 | 0.16667 | 0.036365 | 0.30304 | 0.014855 | 0.0022282 | 0.046971 | 0.0017425 | 0.0053789 | 28.7887 | 0.040153 | 109.0941 | 0.1697 | 0.1697 | 0.1697 | 0.1697 | 0.1697 | 0.1697 | 0.24243 | 0.1697 | 0.1697 | 0.1697 | 2.0455 | 3.0304 | 0.0068866 | 3.2939 | 6.8866 | 242.4313 | 0.68866 | 0.68866 | 12.1216 | 0.0010101 | 0.0010101 | 0.068184 | 0.068184 | 0.068184 | 1.9698e-05 | 0.068184 | 0.068184 | 0.068184 | 6.8866e-05 | 0.068184 | 0.019698 | 0.0068866 | 0.068184 | 3.0304e-07 | 1.0101e-05 | 1.0101e-06 | 14.8489 | 3.6365 | 121.2156 | 0.41213 | 6.0608 | 0.76366 | 0.13334 | 0.024243 | 2424.3127 | 87.8813 | 3.6365 | 3.6365 | 121.2156 | 242.4313 | 0.0090912 | 0.7576 | 2.5001 | 7.2729 | 58.2767 | 9.6973 | 0.10606 | 0.01894 | 96.9725 | 36364.6908 | 20.4551 | 24243.1272 | 20.4551 | 0.12425 | 242.4313 | 242.4313 | 242.4313 | 36.3647 | 9.6973 | 0.0068252 | 0.0068252 | 10909.4072 | 1.6667 | 12.1216 | 93.336 | 60607.8179 | 3.0304e-07 | 3.0304e-06 | 1.2879 | 24.2431 | 969725.0868 | 24243.1272 | 5.8277 | 0.017619 | 3.6365 | 1.2122 | 48486.2543 | 0.84851 | 0.84851 | 0.068941 | 1.5152 | 0.23486 | 18.9399 | 24.2431 | 2.4243 | 24.2431 | 12121.5636 | 15.152 | 3.6365 | 84.8509 | 242431.2717 | 727.2938 | 727.2938 | 727.2938 | 1.2122 | 1.2122 | 0.0090912 | 2424.3127 | 5.0759 | 13.7745 | 1212.1564 | 1212.1564 | 1212.1564 | 1212.1564 | 0.0068252
>40-<=50 | 550 | LB |  | 63.448 | 4.3577 | 278892.1333 | 836.6764 | 0.067108 | 5.5778 | 0.87154 | 13.9446 | 1.3073 | 63.448 | 0.017786 | 13.9446 | 69.723 | 69.723 | 2.0045 | 9.5869 | 0.078438 | 0.014816 | 6972.3033 | 13.9446 | 2.1788 | 4.1834 | 4.1834 | 2.7889 | 12.2015 | 0.020268 | 0.020268 | 0.020268 | 0.020268 | 0.020268 | 374.7613 | 0.34862 | 2.8114 | 0.0078517 | 0.79223 | 11.1557 | 0.0012986 | 0.79223 | 0.79223 | 0.0027889 | 0.79223 | 1.7431 | 0.036314 | 0.036314 | 0.036314 | 0.00010458 | 0.26146 | 36.6046 | 0.0014032 | 836.6764 | 79.31 | 55.7784 | 27.8892 | 3.8766 | 22311.3707 | 0.048458 | 0.048458 | 0.048458 | 0.0078517 | 30.6781 | 132.0512 | 11155.6853 | 14.8161 | 1394.4607 | 836.6764 | 12.5501 | 0.25633 | 0.87154 | 2.0917 | 2.7889 | 697230.3334 | 2.1788 | 0.41834 | 697.2303 | 2.7668 | 697230.3334 | 3.7476 | 0.12637 | 0.28761 | 0.0069723 | 0.0078517 | 0.0078517 | 0.0078517 | 0.0078517 | 7.9223 | 21.7884 | 0.14032 | 0.015339 | 0.015339 | 0.018128 | 0.013945 | 0.14032 | 8366.764 | 8366.764 | 8366.764 | 8366.764 | 5577.8427 | 11.1557 | 11.1557 | 83667.64 | 2.1788 | 0.79223 | 0.79223 | 0.072599 | 0.079223 | 0.0079223 | 0.0079223 | 0.079223 | 0.0079223 | 2.3241e-08 | 7.931 | 7.931 | 0.25275 | 0.89849 | 0.89849 | 2788.9213 | 557.7843 | 278.8921 | 21.7884 | 1.0458 | 2.7889 | 1.3945 | 27.8892 | 0.067108 | 418.3382 | 0.0012289 | 0.023555 | 0.0079223 | 0.079223 | 0.95869 | 17.4308 | 0.39615 | 0.041502 | 0.041502 | 0.04587 | 13.9446 | 278.8921 | 2788.9213 | 111.5569 | 55.7784 | 0.29632 | 55778.4267 | 1089.4224 | 0.14816 | 3.3118 | 5577.8427 | 0.027889 | 6.7108 | 0.004587 | 54.9069 | 97.6122 | 1.3945 | 0.067041 | 3.4862e-05 | 3.4862e-05 | 3.4862e-05 | 0.19174 | 3.9219 | 0.17431 | 0.048806 | 0.16559 | 0.44983 | 0.44983 | 2.7889 | 3.4862e-06 | 0.00010727 | 0.00010727 | 3.4862e-06 | 3.4862e-06 | 3.4862e-06 | 3.4862e-06 | 7.931 | 0.13945 | 9761.2247 | 418.3382 | 0.017786 | 278.8921 | 11.1557 | 195.2245 | 27.8892 | 0.79223 | 27889.2133 | 7.2338 | 1.0894 | 0.0078517 | 7.2338 | 7.2628 | 7.9231 | 9.7612 | 1.3945 | 1.3945 | 4.1834 | 4.1834 | 278892.1333 | 278.8921 | 13.9446 | 1255.0146 | 69723.0333 | 41833.82 | 41833.82 | 13.9446 | 9761.2247 | 331.1844 | 0.013857 | 0.079223 | 0.20045 | 8366.764 | 8.3668 | 0.19174 | 0.041834 | 0.34862 | 0.017089 | 0.0025633 | 0.054035 | 0.0020045 | 0.0061879 | 33.1184 | 0.046192 | 125.5015 | 0.19522 | 0.19522 | 0.19522 | 0.19522 | 0.19522 | 0.19522 | 0.27889 | 0.19522 | 0.19522 | 0.19522 | 2.3532 | 3.4862 | 0.0079223 | 3.7893 | 7.9223 | 278.8921 | 0.79223 | 0.79223 | 13.9446 | 0.0011621 | 0.0011621 | 0.078438 | 0.078438 | 0.078438 | 2.266e-05 | 0.078438 | 0.078438 | 0.078438 | 7.9223e-05 | 0.078438 | 0.02266 | 0.0079223 | 0.078438 | 3.4862e-07 | 1.1621e-05 | 1.1621e-06 | 17.0821 | 4.1834 | 139.4461 | 0.47412 | 6.9723 | 0.87851 | 0.15339 | 0.027889 | 2788.9213 | 101.0984 | 4.1834 | 4.1834 | 139.4461 | 278.8921 | 0.010458 | 0.87154 | 2.8761 | 8.3668 | 67.0414 | 11.1557 | 0.12202 | 0.021788 | 111.5569 | 41833.82 | 23.5315 | 27889.2133 | 23.5315 | 0.14293 | 278.8921 | 278.8921 | 278.8921 | 41.8338 | 11.1557 | 0.0078517 | 0.0078517 | 12550.146 | 1.9174 | 13.9446 | 107.3735 | 69723.0333 | 3.4862e-07 | 3.4862e-06 | 1.4816 | 27.8892 | 1115568.5334 | 27889.2133 | 6.7041 | 0.020268 | 4.1834 | 1.3945 | 55778.4267 | 0.97612 | 0.97612 | 0.07931 | 1.7431 | 0.27018 | 21.7884 | 27.8892 | 2.7889 | 27.8892 | 13944.6067 | 17.4308 | 4.1834 | 97.6122 | 278892.1333 | 836.6764 | 836.6764 | 836.6764 | 1.3945 | 1.3945 | 0.010458 | 2788.9213 | 5.8393 | 15.8461 | 1394.4607 | 1394.4607 | 1394.4607 | 1394.4607 | 0.0078517
>40-<=50 | 600 | LC |  | 70.7209 | 4.8572 | 310861.0964 | 932.5833 | 0.074801 | 6.2172 | 0.97144 | 15.5431 | 1.4572 | 70.7209 | 0.019825 | 15.5431 | 77.7153 | 77.7153 | 2.2343 | 10.6859 | 0.08743 | 0.016514 | 7771.5274 | 15.5431 | 2.4286 | 4.6629 | 4.6629 | 3.1086 | 13.6002 | 0.022592 | 0.022592 | 0.022592 | 0.022592 | 0.022592 | 417.7196 | 0.38858 | 3.1337 | 0.0087517 | 0.88304 | 12.4344 | 0.0014474 | 0.88304 | 0.88304 | 0.0031086 | 0.88304 | 1.9429 | 0.040477 | 0.040477 | 0.040477 | 0.00011657 | 0.29143 | 40.8005 | 0.001564 | 932.5833 | 88.4011 | 62.1722 | 31.0861 | 4.321 | 24868.8877 | 0.054012 | 0.054012 | 0.054012 | 0.0087517 | 34.1947 | 147.188 | 12434.4439 | 16.5145 | 1554.3055 | 932.5833 | 13.9887 | 0.28572 | 0.97144 | 2.3315 | 3.1086 | 777152.7411 | 2.4286 | 0.46629 | 777.1527 | 3.0839 | 777152.7411 | 4.1772 | 0.14086 | 0.32058 | 0.0077715 | 0.0087517 | 0.0087517 | 0.0087517 | 0.0087517 | 8.8304 | 24.286 | 0.1564 | 0.017097 | 0.017097 | 0.020206 | 0.015543 | 0.1564 | 9325.8329 | 9325.8329 | 9325.8329 | 9325.8329 | 6217.2219 | 12.4344 | 12.4344 | 93258.3289 | 2.4286 | 0.88304 | 0.88304 | 0.080921 | 0.088304 | 0.0088304 | 0.0088304 | 0.088304 | 0.0088304 | 2.5905e-08 | 8.8401 | 8.8401 | 0.28172 | 1.0015 | 1.0015 | 3108.611 | 621.7222 | 310.8611 | 24.286 | 1.1657 | 3.1086 | 1.5543 | 31.0861 | 0.074801 | 466.2916 | 0.0013697 | 0.026255 | 0.0088304 | 0.088304 | 1.0686 | 19.4288 | 0.44156 | 0.046259 | 0.046259 | 0.051128 | 15.5431 | 310.8611 | 3108.611 | 124.3444 | 62.1722 | 0.33029 | 62172.2193 | 1214.3012 | 0.16514 | 3.6915 | 6217.2219 | 0.031086 | 7.4801 | 0.0051128 | 61.2008 | 108.8014 | 1.5543 | 0.074726 | 3.8858e-05 | 3.8858e-05 | 3.8858e-05 | 0.21372 | 4.3715 | 0.19429 | 0.054401 | 0.18457 | 0.50139 | 0.50139 | 3.1086 | 3.8858e-06 | 0.00011956 | 0.00011956 | 3.8858e-06 | 3.8858e-06 | 3.8858e-06 | 3.8858e-06 | 8.8401 | 0.15543 | 10880.1384 | 466.2916 | 0.019825 | 310.8611 | 12.4344 | 217.6028 | 31.0861 | 0.88304 | 31086.1096 | 8.063 | 1.2143 | 0.0087517 | 8.063 | 8.0953 | 8.8313 | 10.8801 | 1.5543 | 1.5543 | 4.6629 | 4.6629 | 310861.0964 | 310.8611 | 15.5431 | 1398.8749 | 77715.2741 | 46629.1645 | 46629.1645 | 15.5431 | 10880.1384 | 369.1476 | 0.015446 | 0.088304 | 0.22343 | 9325.8329 | 9.3258 | 0.21372 | 0.046629 | 0.38858 | 0.019048 | 0.0028572 | 0.060229 | 0.0022343 | 0.0068972 | 36.9148 | 0.051486 | 139.8875 | 0.2176 | 0.2176 | 0.2176 | 0.2176 | 0.2176 | 0.2176 | 0.31086 | 0.2176 | 0.2176 | 0.2176 | 2.6229 | 3.8858 | 0.0088304 | 4.2237 | 8.8304 | 310.8611 | 0.88304 | 0.88304 | 15.5431 | 0.0012953 | 0.0012953 | 0.08743 | 0.08743 | 0.08743 | 2.5257e-05 | 0.08743 | 0.08743 | 0.08743 | 8.8304e-05 | 0.08743 | 0.025257 | 0.0088304 | 0.08743 | 3.8858e-07 | 1.2953e-05 | 1.2953e-06 | 19.0402 | 4.6629 | 155.4305 | 0.52846 | 7.7715 | 0.97921 | 0.17097 | 0.031086 | 3108.611 | 112.6871 | 4.6629 | 4.6629 | 155.4305 | 310.8611 | 0.011657 | 0.97144 | 3.2058 | 9.3258 | 74.7262 | 12.4344 | 0.136 | 0.024286 | 124.3444 | 46629.1645 | 26.2289 | 31086.1096 | 26.2289 | 0.15932 | 310.8611 | 310.8611 | 310.8611 | 46.6292 | 12.4344 | 0.0087517 | 0.0087517 | 13988.7493 | 2.1372 | 15.5431 | 119.6815 | 77715.2741 | 3.8858e-07 | 3.8858e-06 | 1.6514 | 31.0861 | 1243444.3858 | 31086.1096 | 7.4726 | 0.022592 | 4.6629 | 1.5543 | 62172.2193 | 1.088 | 1.088 | 0.088401 | 1.9429 | 0.30115 | 24.286 | 31.0861 | 3.1086 | 31.0861 | 15543.0548 | 19.4288 | 4.6629 | 108.8014 | 310861.0964 | 932.5833 | 932.5833 | 932.5833 | 1.5543 | 1.5543 | 0.011657 | 3108.611 | 6.5087 | 17.6626 | 1554.3055 | 1554.3055 | 1554.3055 | 1554.3055 | 0.0087517
>40-<=50 | 650 | LD |  | 75.8588 | 5.2101 | 333445.4379 | 1000.3363 | 0.080235 | 6.6689 | 1.042 | 16.6723 | 1.563 | 75.8588 | 0.021266 | 16.6723 | 83.3614 | 83.3614 | 2.3966 | 11.4622 | 0.093782 | 0.017714 | 8336.1359 | 16.6723 | 2.605 | 5.0017 | 5.0017 | 3.3345 | 14.5882 | 0.024233 | 0.024233 | 0.024233 | 0.024233 | 0.024233 | 448.0673 | 0.41681 | 3.3613 | 0.0093875 | 0.94719 | 13.3378 | 0.0015526 | 0.94719 | 0.94719 | 0.0033345 | 0.94719 | 2.084 | 0.043417 | 0.043417 | 0.043417 | 0.00012504 | 0.31261 | 43.7647 | 0.0016776 | 1000.3363 | 94.8235 | 66.6891 | 33.3445 | 4.6349 | 26675.635 | 0.057936 | 0.057936 | 0.057936 | 0.0093875 | 36.679 | 157.8814 | 13337.8175 | 17.7143 | 1667.2272 | 1000.3363 | 15.005 | 0.30648 | 1.042 | 2.5008 | 3.3345 | 833613.5946 | 2.605 | 0.50017 | 833.6136 | 3.308 | 833613.5946 | 4.4807 | 0.15109 | 0.34387 | 0.0083361 | 0.0093875 | 0.0093875 | 0.0093875 | 0.0093875 | 9.4719 | 26.0504 | 0.16776 | 0.018339 | 0.018339 | 0.021674 | 0.016672 | 0.16776 | 10003.3631 | 10003.3631 | 10003.3631 | 10003.3631 | 6668.9088 | 13.3378 | 13.3378 | 100033.6314 | 2.605 | 0.94719 | 0.94719 | 0.0868 | 0.094719 | 0.0094719 | 0.0094719 | 0.094719 | 0.0094719 | 2.7787e-08 | 9.4824 | 9.4824 | 0.30218 | 1.0742 | 1.0742 | 3334.4544 | 666.8909 | 333.4454 | 26.0504 | 1.2504 | 3.3345 | 1.6672 | 33.3445 | 0.080235 | 500.1682 | 0.0014692 | 0.028163 | 0.0094719 | 0.094719 | 1.1462 | 20.8403 | 0.47364 | 0.04962 | 0.04962 | 0.054843 | 16.6723 | 333.4454 | 3334.4544 | 133.3782 | 66.6891 | 0.35429 | 66689.0876 | 1302.5212 | 0.17714 | 3.9597 | 6668.9088 | 0.033345 | 8.0235 | 0.0054843 | 65.6471 | 116.7059 | 1.6672 | 0.080155 | 4.1681e-05 | 4.1681e-05 | 4.1681e-05 | 0.22924 | 4.6891 | 0.2084 | 0.058353 | 0.19798 | 0.53782 | 0.53782 | 3.3345 | 4.1681e-06 | 0.00012825 | 0.00012825 | 4.1681e-06 | 4.1681e-06 | 4.1681e-06 | 4.1681e-06 | 9.4824 | 0.16672 | 11670.5903 | 500.1682 | 0.021266 | 333.4454 | 13.3378 | 233.4118 | 33.3445 | 0.94719 | 33344.5438 | 8.6487 | 1.3025 | 0.0093875 | 8.6487 | 8.6835 | 9.4729 | 11.6706 | 1.6672 | 1.6672 | 5.0017 | 5.0017 | 333445.4379 | 333.4454 | 16.6723 | 1500.5045 | 83361.3595 | 50016.8157 | 50016.8157 | 16.6723 | 11670.5903 | 395.9665 | 0.016568 | 0.094719 | 0.23966 | 10003.3631 | 10.0034 | 0.22924 | 0.050017 | 0.41681 | 0.020432 | 0.0030648 | 0.064605 | 0.0023966 | 0.0073983 | 39.5966 | 0.055227 | 150.0504 | 0.23341 | 0.23341 | 0.23341 | 0.23341 | 0.23341 | 0.23341 | 0.33345 | 0.23341 | 0.23341 | 0.23341 | 2.8134 | 4.1681 | 0.0094719 | 4.5305 | 9.4719 | 333.4454 | 0.94719 | 0.94719 | 16.6723 | 0.0013894 | 0.0013894 | 0.093782 | 0.093782 | 0.093782 | 2.7092e-05 | 0.093782 | 0.093782 | 0.093782 | 9.4719e-05 | 0.093782 | 0.027092 | 0.0094719 | 0.093782 | 4.1681e-07 | 1.3894e-05 | 1.3894e-06 | 20.4235 | 5.0017 | 166.7227 | 0.56686 | 8.3361 | 1.0504 | 0.18339 | 0.033345 | 3334.4544 | 120.874 | 5.0017 | 5.0017 | 166.7227 | 333.4454 | 0.012504 | 1.042 | 3.4387 | 10.0034 | 80.1552 | 13.3378 | 0.14588 | 0.02605 | 133.3782 | 50016.8157 | 28.1345 | 33344.5438 | 28.1345 | 0.17089 | 333.4454 | 333.4454 | 333.4454 | 50.0168 | 13.3378 | 0.0093875 | 0.0093875 | 15005.0447 | 2.2924 | 16.6723 | 128.3765 | 83361.3595 | 4.1681e-07 | 4.1681e-06 | 1.7714 | 33.3445 | 1333781.7514 | 33344.5438 | 8.0155 | 0.024233 | 5.0017 | 1.6672 | 66689.0876 | 1.1671 | 1.1671 | 0.094824 | 2.084 | 0.32303 | 26.0504 | 33.3445 | 3.3345 | 33.3445 | 16672.2719 | 20.8403 | 5.0017 | 116.7059 | 333445.4379 | 1000.3363 | 1000.3363 | 1000.3363 | 1.6672 | 1.6672 | 0.012504 | 3334.4544 | 6.9815 | 18.9458 | 1667.2272 | 1667.2272 | 1667.2272 | 1667.2272 | 0.0093875
>40-<=50 | 700 | LE |  | 83.0797 | 5.706 | 365185.6703 | 1095.557 | 0.087873 | 7.3037 | 1.1412 | 18.2593 | 1.7118 | 83.0797 | 0.02329 | 18.2593 | 91.2964 | 91.2964 | 2.6248 | 12.5533 | 0.10271 | 0.0194 | 9129.6418 | 18.2593 | 2.853 | 5.4778 | 5.4778 | 3.6519 | 15.9769 | 0.02654 | 0.02654 | 0.02654 | 0.02654 | 0.02654 | 490.7182 | 0.45648 | 3.6813 | 0.010281 | 1.0374 | 14.6074 | 0.0017004 | 1.0374 | 1.0374 | 0.0036519 | 1.0374 | 2.2824 | 0.04755 | 0.04755 | 0.04755 | 0.00013694 | 0.34236 | 47.9306 | 0.0018373 | 1095.557 | 103.8497 | 73.0371 | 36.5186 | 5.0761 | 29214.8536 | 0.063451 | 0.063451 | 0.063451 | 0.010281 | 40.1704 | 172.9099 | 14607.4268 | 19.4005 | 1825.9284 | 1095.557 | 16.4334 | 0.33565 | 1.1412 | 2.7389 | 3.6519 | 912964.1757 | 2.853 | 0.54778 | 912.9642 | 3.6229 | 912964.1757 | 4.9072 | 0.16547 | 0.3766 | 0.0091296 | 0.010281 | 0.010281 | 0.010281 | 0.010281 | 10.3736 | 28.5301 | 0.18373 | 0.020085 | 0.020085 | 0.023737 | 0.018259 | 0.18373 | 10955.5701 | 10955.5701 | 10955.5701 | 10955.5701 | 7303.7134 | 14.6074 | 14.6074 | 109555.7011 | 2.853 | 1.0374 | 1.0374 | 0.095062 | 0.10374 | 0.010374 | 0.010374 | 0.10374 | 0.010374 | 3.0432e-08 | 10.385 | 10.385 | 0.33095 | 1.1765 | 1.1765 | 3651.8567 | 730.3713 | 365.1857 | 28.5301 | 1.3694 | 3.6519 | 1.8259 | 36.5186 | 0.087873 | 547.7785 | 0.0016091 | 0.030843 | 0.010374 | 0.10374 | 1.2553 | 22.8241 | 0.51873 | 0.054343 | 0.054343 | 0.060063 | 18.2593 | 365.1857 | 3651.8567 | 146.0743 | 73.0371 | 0.38801 | 73037.1341 | 1426.5065 | 0.194 | 4.3366 | 7303.7134 | 0.036519 | 8.7873 | 0.0060063 | 71.8959 | 127.815 | 1.8259 | 0.087785 | 4.5648e-05 | 4.5648e-05 | 4.5648e-05 | 0.25107 | 5.1354 | 0.22824 | 0.063907 | 0.21683 | 0.58901 | 0.58901 | 3.6519 | 4.5648e-06 | 0.00014046 | 0.00014046 | 4.5648e-06 | 4.5648e-06 | 4.5648e-06 | 4.5648e-06 | 10.385 | 0.18259 | 12781.4985 | 547.7785 | 0.02329 | 365.1857 | 14.6074 | 255.63 | 36.5186 | 1.0374 | 36518.567 | 9.472 | 1.4265 | 0.010281 | 9.472 | 9.51 | 10.3746 | 12.7815 | 1.8259 | 1.8259 | 5.4778 | 5.4778 | 365185.6703 | 365.1857 | 18.2593 | 1643.3355 | 91296.4176 | 54777.8505 | 54777.8505 | 18.2593 | 12781.4985 | 433.658 | 0.018145 | 0.10374 | 0.26248 | 10955.5701 | 10.9556 | 0.25107 | 0.054778 | 0.45648 | 0.022377 | 0.0033565 | 0.070755 | 0.0026248 | 0.0081026 | 43.3658 | 0.060484 | 164.3336 | 0.25563 | 0.25563 | 0.25563 | 0.25563 | 0.25563 | 0.25563 | 0.36519 | 0.25563 | 0.25563 | 0.25563 | 3.0813 | 4.5648 | 0.010374 | 4.9618 | 10.3736 | 365.1857 | 1.0374 | 1.0374 | 18.2593 | 0.0015216 | 0.0015216 | 0.10271 | 0.10271 | 0.10271 | 2.9671e-05 | 0.10271 | 0.10271 | 0.10271 | 0.00010374 | 0.10271 | 0.029671 | 0.010374 | 0.10271 | 4.5648e-07 | 1.5216e-05 | 1.5216e-06 | 22.3676 | 5.4778 | 182.5928 | 0.62082 | 9.1296 | 1.1503 | 0.20085 | 0.036519 | 3651.8567 | 132.3798 | 5.4778 | 5.4778 | 182.5928 | 365.1857 | 0.013694 | 1.1412 | 3.766 | 10.9556 | 87.785 | 14.6074 | 0.15977 | 0.02853 | 146.0743 | 54777.8505 | 30.8125 | 36518.567 | 30.8125 | 0.18716 | 365.1857 | 365.1857 | 365.1857 | 54.7779 | 14.6074 | 0.010281 | 0.010281 | 16433.3552 | 2.5107 | 18.2593 | 140.5965 | 91296.4176 | 4.5648e-07 | 4.5648e-06 | 1.94 | 36.5186 | 1460742.6811 | 36518.567 | 8.7785 | 0.02654 | 5.4778 | 1.8259 | 73037.1341 | 1.2781 | 1.2781 | 0.10385 | 2.2824 | 0.35377 | 28.5301 | 36.5186 | 3.6519 | 36.5186 | 18259.2835 | 22.8241 | 5.4778 | 127.815 | 365185.6703 | 1095.557 | 1095.557 | 1095.557 | 1.8259 | 1.8259 | 0.013694 | 3651.8567 | 7.6461 | 20.7492 | 1825.9284 | 1825.9284 | 1825.9284 | 1825.9284 | 0.010281
>40-<=50 | 750 | LF |  | 90.4685 | 6.2135 | 397663.8015 | 1192.9914 | 0.095688 | 7.9533 | 1.2427 | 19.8832 | 1.864 | 90.4685 | 0.025361 | 19.8832 | 99.416 | 99.416 | 2.8582 | 13.6697 | 0.11184 | 0.021126 | 9941.595 | 19.8832 | 3.1067 | 5.965 | 5.965 | 3.9766 | 17.3978 | 0.0289 | 0.0289 | 0.0289 | 0.0289 | 0.0289 | 534.3607 | 0.49708 | 4.0087 | 0.011195 | 1.1296 | 15.9066 | 0.0018516 | 1.1296 | 1.1296 | 0.0039766 | 1.1296 | 2.4854 | 0.051779 | 0.051779 | 0.051779 | 0.00014912 | 0.37281 | 52.1934 | 0.0020007 | 1192.9914 | 113.0856 | 79.5328 | 39.7664 | 5.5275 | 31813.1041 | 0.069094 | 0.069094 | 0.069094 | 0.011195 | 43.743 | 188.2878 | 15906.5521 | 21.1259 | 1988.319 | 1192.9914 | 17.8949 | 0.3655 | 1.2427 | 2.9825 | 3.9766 | 994159.5037 | 3.1067 | 0.5965 | 994.1595 | 3.9451 | 994159.5037 | 5.3436 | 0.18019 | 0.41009 | 0.0099416 | 0.011195 | 0.011195 | 0.011195 | 0.011195 | 11.2961 | 31.0675 | 0.20007 | 0.021872 | 0.021872 | 0.025848 | 0.019883 | 0.20007 | 11929.914 | 11929.914 | 11929.914 | 11929.914 | 7953.276 | 15.9066 | 15.9066 | 119299.1404 | 3.1067 | 1.1296 | 1.1296 | 0.10352 | 0.11296 | 0.011296 | 0.011296 | 0.11296 | 0.011296 | 3.3139e-08 | 11.3086 | 11.3086 | 0.36038 | 1.2811 | 1.2811 | 3976.638 | 795.3276 | 397.6638 | 31.0675 | 1.4912 | 3.9766 | 1.9883 | 39.7664 | 0.095688 | 596.4957 | 0.0017522 | 0.033586 | 0.011296 | 0.11296 | 1.367 | 24.854 | 0.56486 | 0.059176 | 0.059176 | 0.065405 | 19.8832 | 397.6638 | 3976.638 | 159.0655 | 79.5328 | 0.42252 | 79532.7603 | 1553.3742 | 0.21126 | 4.7223 | 7953.276 | 0.039766 | 9.5688 | 0.0065405 | 78.2901 | 139.1823 | 1.9883 | 0.095592 | 4.9708e-05 | 4.9708e-05 | 4.9708e-05 | 0.27339 | 5.5921 | 0.24854 | 0.069591 | 0.23611 | 0.64139 | 0.64139 | 3.9766 | 4.9708e-06 | 0.00015295 | 0.00015295 | 4.9708e-06 | 4.9708e-06 | 4.9708e-06 | 4.9708e-06 | 11.3086 | 0.19883 | 13918.2331 | 596.4957 | 0.025361 | 397.6638 | 15.9066 | 278.3647 | 39.7664 | 1.1296 | 39766.3801 | 10.3144 | 1.5534 | 0.011195 | 10.3144 | 10.3558 | 11.2973 | 13.9182 | 1.9883 | 1.9883 | 5.965 | 5.965 | 397663.8015 | 397.6638 | 19.8832 | 1789.4871 | 99415.9504 | 59649.5702 | 59649.5702 | 19.8832 | 13918.2331 | 472.2258 | 0.019759 | 0.11296 | 0.28582 | 11929.914 | 11.9299 | 0.27339 | 0.05965 | 0.49708 | 0.024367 | 0.003655 | 0.077047 | 0.0028582 | 0.0088232 | 47.2226 | 0.065863 | 178.9487 | 0.27836 | 0.27836 | 0.27836 | 0.27836 | 0.27836 | 0.27836 | 0.39766 | 0.27836 | 0.27836 | 0.27836 | 3.3553 | 4.9708 | 0.011296 | 5.403 | 11.2961 | 397.6638 | 1.1296 | 1.1296 | 19.8832 | 0.0016569 | 0.0016569 | 0.11184 | 0.11184 | 0.11184 | 3.231e-05 | 0.11184 | 0.11184 | 0.11184 | 0.00011296 | 0.11184 | 0.03231 | 0.011296 | 0.11184 | 4.9708e-07 | 1.6569e-05 | 1.6569e-06 | 24.3569 | 5.965 | 198.8319 | 0.67603 | 9.9416 | 1.2526 | 0.21872 | 0.039766 | 3976.638 | 144.1531 | 5.965 | 5.965 | 198.8319 | 397.6638 | 0.014912 | 1.2427 | 4.1009 | 11.9299 | 95.5923 | 15.9066 | 0.17398 | 0.031067 | 159.0655 | 59649.5702 | 33.5529 | 39766.3801 | 33.5529 | 0.2038 | 397.6638 | 397.6638 | 397.6638 | 59.6496 | 15.9066 | 0.011195 | 0.011195 | 17894.8711 | 2.7339 | 19.8832 | 153.1006 | 99415.9504 | 4.9708e-07 | 4.9708e-06 | 2.1126 | 39.7664 | 1590655.2059 | 39766.3801 | 9.5592 | 0.0289 | 5.965 | 1.9883 | 79532.7603 | 1.3918 | 1.3918 | 0.11309 | 2.4854 | 0.38524 | 31.0675 | 39.7664 | 3.9766 | 39.7664 | 19883.1901 | 24.854 | 5.965 | 139.1823 | 397663.8015 | 1192.9914 | 1192.9914 | 1192.9914 | 1.9883 | 1.9883 | 0.014912 | 3976.638 | 8.3261 | 22.5945 | 1988.319 | 1988.319 | 1988.319 | 1988.319 | 0.011195
>40-<=50 | 800 | LG |  | 103.1263 | 7.0829 | 453302.4335 | 1359.9073 | 0.10908 | 9.066 | 1.4166 | 22.6651 | 2.1249 | 103.1263 | 0.02891 | 22.6651 | 113.3256 | 113.3256 | 3.2581 | 15.5823 | 0.12749 | 0.024082 | 11332.5608 | 22.6651 | 3.5414 | 6.7995 | 6.7995 | 4.533 | 19.832 | 0.032943 | 0.032943 | 0.032943 | 0.032943 | 0.032943 | 609.1251 | 0.56663 | 4.5696 | 0.012762 | 1.2877 | 18.1321 | 0.0021107 | 1.2877 | 1.2877 | 0.004533 | 1.2877 | 2.8331 | 0.059024 | 0.059024 | 0.059024 | 0.00016999 | 0.42497 | 59.4959 | 0.0022807 | 1359.9073 | 128.9079 | 90.6605 | 45.3302 | 6.3009 | 36264.1947 | 0.078761 | 0.078761 | 0.078761 | 0.012762 | 49.8633 | 214.6318 | 18132.0973 | 24.0817 | 2266.5122 | 1359.9073 | 20.3986 | 0.41664 | 1.4166 | 3.3998 | 4.533 | 1133256.0837 | 3.5414 | 0.67995 | 1133.2561 | 4.497 | 1133256.0837 | 6.0913 | 0.2054 | 0.46747 | 0.011333 | 0.012762 | 0.012762 | 0.012762 | 0.012762 | 12.8766 | 35.4143 | 0.22807 | 0.024932 | 0.024932 | 0.029465 | 0.022665 | 0.22807 | 13599.073 | 13599.073 | 13599.073 | 13599.073 | 9066.0487 | 18.1321 | 18.1321 | 135990.73 | 3.5414 | 1.2877 | 1.2877 | 0.118 | 0.12877 | 0.012877 | 0.012877 | 0.12877 | 0.012877 | 3.7775e-08 | 12.8908 | 12.8908 | 0.41081 | 1.4604 | 1.4604 | 4533.0243 | 906.6049 | 453.3024 | 35.4143 | 1.6999 | 4.533 | 2.2665 | 45.3302 | 0.10908 | 679.9537 | 0.0019974 | 0.038286 | 0.012877 | 0.12877 | 1.5582 | 28.3314 | 0.6439 | 0.067456 | 0.067456 | 0.074556 | 22.6651 | 453.3024 | 4533.0243 | 181.321 | 90.6605 | 0.48163 | 90660.4867 | 1770.7126 | 0.24082 | 5.383 | 9066.0487 | 0.04533 | 10.9076 | 0.0074556 | 89.2439 | 158.6559 | 2.2665 | 0.10897 | 5.6663e-05 | 5.6663e-05 | 5.6663e-05 | 0.31165 | 6.3746 | 0.28331 | 0.079328 | 0.26915 | 0.73113 | 0.73113 | 4.533 | 5.6663e-06 | 0.00017435 | 0.00017435 | 5.6663e-06 | 5.6663e-06 | 5.6663e-06 | 5.6663e-06 | 12.8908 | 0.22665 | 15865.5852 | 679.9537 | 0.02891 | 453.3024 | 18.1321 | 317.3117 | 45.3302 | 1.2877 | 45330.2433 | 11.7575 | 1.7707 | 0.012762 | 11.7575 | 11.8048 | 12.8779 | 15.8656 | 2.2665 | 2.2665 | 6.7995 | 6.7995 | 453302.4335 | 453.3024 | 22.6651 | 2039.861 | 113325.6084 | 67995.365 | 67995.365 | 22.6651 | 15865.5852 | 538.2966 | 0.022523 | 0.12877 | 0.32581 | 13599.073 | 13.5991 | 0.31165 | 0.067995 | 0.56663 | 0.027776 | 0.0041664 | 0.087827 | 0.0032581 | 0.010058 | 53.8297 | 0.075078 | 203.9861 | 0.31731 | 0.31731 | 0.31731 | 0.31731 | 0.31731 | 0.31731 | 0.4533 | 0.31731 | 0.31731 | 0.31731 | 3.8247 | 5.6663 | 0.012877 | 6.159 | 12.8766 | 453.3024 | 1.2877 | 1.2877 | 22.6651 | 0.0018888 | 0.0018888 | 0.12749 | 0.12749 | 0.12749 | 3.6831e-05 | 0.12749 | 0.12749 | 0.12749 | 0.00012877 | 0.12749 | 0.036831 | 0.012877 | 0.12749 | 5.6663e-07 | 1.8888e-05 | 1.8888e-06 | 27.7648 | 6.7995 | 226.6512 | 0.77061 | 11.3326 | 1.4279 | 0.24932 | 0.04533 | 4533.0243 | 164.3221 | 6.7995 | 6.7995 | 226.6512 | 453.3024 | 0.016999 | 1.4166 | 4.6747 | 13.5991 | 108.9669 | 18.1321 | 0.19832 | 0.035414 | 181.321 | 67995.365 | 38.2474 | 45330.2433 | 38.2474 | 0.23232 | 453.3024 | 453.3024 | 453.3024 | 67.9954 | 18.1321 | 0.012762 | 0.012762 | 20398.6095 | 3.1165 | 22.6651 | 174.5214 | 113325.6084 | 5.6663e-07 | 5.6663e-06 | 2.4082 | 45.3302 | 1813209.7339 | 45330.2433 | 10.8967 | 0.032943 | 6.7995 | 2.2665 | 90660.4867 | 1.5866 | 1.5866 | 0.12891 | 2.8331 | 0.43914 | 35.4143 | 45.3302 | 4.533 | 45.3302 | 22665.1217 | 28.3314 | 6.7995 | 158.6559 | 453302.4335 | 1359.9073 | 1359.9073 | 1359.9073 | 2.2665 | 2.2665 | 0.016999 | 4533.0243 | 9.491 | 25.7558 | 2266.5122 | 2266.5122 | 2266.5122 | 2266.5122 | 0.012762
>40-<=50 | 850 | LH |  | 104.8963 | 7.2044 | 461082.4884 | 1383.2475 | 0.11095 | 9.2216 | 1.4409 | 23.0541 | 2.1613 | 104.8963 | 0.029406 | 23.0541 | 115.2706 | 115.2706 | 3.314 | 15.8497 | 0.12968 | 0.024495 | 11527.0622 | 23.0541 | 3.6022 | 6.9162 | 6.9162 | 4.6108 | 20.1724 | 0.033509 | 0.033509 | 0.033509 | 0.033509 | 0.033509 | 619.5796 | 0.57635 | 4.648 | 0.012981 | 1.3098 | 18.4433 | 0.0021469 | 1.3098 | 1.3098 | 0.0046108 | 1.3098 | 2.8818 | 0.060037 | 0.060037 | 0.060037 | 0.00017291 | 0.43226 | 60.5171 | 0.0023198 | 1383.2475 | 131.1203 | 92.2165 | 46.1082 | 6.409 | 36886.5991 | 0.080113 | 0.080113 | 0.080113 | 0.012981 | 50.7191 | 218.3156 | 18443.2995 | 24.495 | 2305.4124 | 1383.2475 | 20.7487 | 0.42379 | 1.4409 | 3.4581 | 4.6108 | 1152706.221 | 3.6022 | 0.69162 | 1152.7062 | 4.5742 | 1152706.221 | 6.1958 | 0.20893 | 0.47549 | 0.011527 | 0.012981 | 0.012981 | 0.012981 | 0.012981 | 13.0976 | 36.0221 | 0.23198 | 0.02536 | 0.02536 | 0.02997 | 0.023054 | 0.23198 | 13832.4747 | 13832.4747 | 13832.4747 | 13832.4747 | 9221.6498 | 18.4433 | 18.4433 | 138324.7465 | 3.6022 | 1.3098 | 1.3098 | 0.12003 | 0.13098 | 0.013098 | 0.013098 | 0.13098 | 0.013098 | 3.8424e-08 | 13.112 | 13.112 | 0.41786 | 1.4854 | 1.4854 | 4610.8249 | 922.165 | 461.0825 | 36.0221 | 1.7291 | 4.6108 | 2.3054 | 46.1082 | 0.11095 | 691.6237 | 0.0020316 | 0.038943 | 0.013098 | 0.13098 | 1.585 | 28.8177 | 0.65495 | 0.068613 | 0.068613 | 0.075836 | 23.0541 | 461.0825 | 4610.8249 | 184.433 | 92.2165 | 0.4899 | 92216.4977 | 1801.1035 | 0.24495 | 5.4754 | 9221.6498 | 0.046108 | 11.0948 | 0.0075836 | 90.7756 | 161.3789 | 2.3054 | 0.11084 | 5.7635e-05 | 5.7635e-05 | 5.7635e-05 | 0.31699 | 6.484 | 0.28818 | 0.080689 | 0.27377 | 0.74368 | 0.74368 | 4.6108 | 5.7635e-06 | 0.00017734 | 0.00017734 | 5.7635e-06 | 5.7635e-06 | 5.7635e-06 | 5.7635e-06 | 13.112 | 0.23054 | 16137.8871 | 691.6237 | 0.029406 | 461.0825 | 18.4433 | 322.7577 | 46.1082 | 1.3098 | 46108.2488 | 11.9593 | 1.8011 | 0.012981 | 11.9593 | 12.0074 | 13.0989 | 16.1379 | 2.3054 | 2.3054 | 6.9162 | 6.9162 | 461082.4884 | 461.0825 | 23.0541 | 2074.8712 | 115270.6221 | 69162.3733 | 69162.3733 | 23.0541 | 16137.8871 | 547.5355 | 0.02291 | 0.13098 | 0.3314 | 13832.4747 | 13.8325 | 0.31699 | 0.069162 | 0.57635 | 0.028253 | 0.0042379 | 0.089335 | 0.003314 | 0.01023 | 54.7535 | 0.076367 | 207.4871 | 0.32276 | 0.32276 | 0.32276 | 0.32276 | 0.32276 | 0.32276 | 0.46108 | 0.32276 | 0.32276 | 0.32276 | 3.8904 | 5.7635 | 0.013098 | 6.2647 | 13.0976 | 461.0825 | 1.3098 | 1.3098 | 23.0541 | 0.0019212 | 0.0019212 | 0.12968 | 0.12968 | 0.12968 | 3.7463e-05 | 0.12968 | 0.12968 | 0.12968 | 0.00013098 | 0.12968 | 0.037463 | 0.013098 | 0.12968 | 5.7635e-07 | 1.9212e-05 | 1.9212e-06 | 28.2413 | 6.9162 | 230.5412 | 0.78384 | 11.5271 | 1.4524 | 0.2536 | 0.046108 | 4610.8249 | 167.1424 | 6.9162 | 6.9162 | 230.5412 | 461.0825 | 0.017291 | 1.4409 | 4.7549 | 13.8325 | 110.8371 | 18.4433 | 0.20172 | 0.036022 | 184.433 | 69162.3733 | 38.9038 | 46108.2488 | 38.9038 | 0.2363 | 461.0825 | 461.0825 | 461.0825 | 69.1624 | 18.4433 | 0.012981 | 0.012981 | 20748.712 | 3.1699 | 23.0541 | 177.5168 | 115270.6221 | 5.7635e-07 | 5.7635e-06 | 2.4495 | 46.1082 | 1844329.9536 | 46108.2488 | 11.0837 | 0.033509 | 6.9162 | 2.3054 | 92216.4977 | 1.6138 | 1.6138 | 0.13112 | 2.8818 | 0.44667 | 36.0221 | 46.1082 | 4.6108 | 46.1082 | 23054.1244 | 28.8177 | 6.9162 | 161.3789 | 461082.4884 | 1383.2475 | 1383.2475 | 1383.2475 | 2.3054 | 2.3054 | 0.017291 | 4610.8249 | 9.6539 | 26.1979 | 2305.4124 | 2305.4124 | 2305.4124 | 2305.4124 | 0.012981
>40-<=50 | 900 | LI |  | 115.7189 | 7.9477 | 508654.3533 | 1525.9631 | 0.12239 | 10.1731 | 1.5895 | 25.4327 | 2.3843 | 115.7189 | 0.03244 | 25.4327 | 127.1636 | 127.1636 | 3.656 | 17.485 | 0.14306 | 0.027022 | 12716.3588 | 25.4327 | 3.9739 | 7.6298 | 7.6298 | 5.0865 | 22.2536 | 0.036966 | 0.036966 | 0.036966 | 0.036966 | 0.036966 | 683.5043 | 0.63582 | 5.1276 | 0.01432 | 1.4449 | 20.3462 | 0.0023684 | 1.4449 | 1.4449 | 0.0050865 | 1.4449 | 3.1791 | 0.066231 | 0.066231 | 0.066231 | 0.00019075 | 0.47686 | 66.7609 | 0.0025592 | 1525.9631 | 144.6486 | 101.7309 | 50.8654 | 7.0703 | 40692.3483 | 0.088379 | 0.088379 | 0.088379 | 0.01432 | 55.952 | 240.8401 | 20346.1741 | 27.0223 | 2543.2718 | 1525.9631 | 22.8894 | 0.46751 | 1.5895 | 3.8149 | 5.0865 | 1271635.8832 | 3.9739 | 0.76298 | 1271.6359 | 5.0462 | 1271635.8832 | 6.835 | 0.23048 | 0.52455 | 0.012716 | 0.01432 | 0.01432 | 0.01432 | 0.01432 | 14.449 | 39.7386 | 0.25592 | 0.027976 | 0.027976 | 0.033063 | 0.025433 | 0.25592 | 15259.6306 | 15259.6306 | 15259.6306 | 15259.6306 | 10173.0871 | 20.3462 | 20.3462 | 152596.306 | 3.9739 | 1.4449 | 1.4449 | 0.13241 | 0.14449 | 0.014449 | 0.014449 | 0.14449 | 0.014449 | 4.2388e-08 | 14.4649 | 14.4649 | 0.46097 | 1.6387 | 1.6387 | 5086.5435 | 1017.3087 | 508.6544 | 39.7386 | 1.9075 | 5.0865 | 2.5433 | 50.8654 | 0.12239 | 762.9815 | 0.0022413 | 0.042961 | 0.014449 | 0.14449 | 1.7485 | 31.7909 | 0.72252 | 0.075693 | 0.075693 | 0.08366 | 25.4327 | 508.6544 | 5086.5435 | 203.4617 | 101.7309 | 0.54045 | 101730.8707 | 1986.9311 | 0.27022 | 6.0403 | 10173.0871 | 0.050865 | 12.2395 | 0.008366 | 100.1413 | 178.029 | 2.5433 | 0.12227 | 6.3582e-05 | 6.3582e-05 | 6.3582e-05 | 0.3497 | 7.153 | 0.31791 | 0.089015 | 0.30201 | 0.82041 | 0.82041 | 5.0865 | 6.3582e-06 | 0.00019564 | 0.00019564 | 6.3582e-06 | 6.3582e-06 | 6.3582e-06 | 6.3582e-06 | 14.4649 | 0.25433 | 17802.9024 | 762.9815 | 0.03244 | 508.6544 | 20.3462 | 356.058 | 50.8654 | 1.4449 | 50865.4353 | 13.1932 | 1.9869 | 0.01432 | 13.1932 | 13.2462 | 14.4504 | 17.8029 | 2.5433 | 2.5433 | 7.6298 | 7.6298 | 508654.3533 | 508.6544 | 25.4327 | 2288.9446 | 127163.5883 | 76298.153 | 76298.153 | 25.4327 | 17802.9024 | 604.027 | 0.025274 | 0.14449 | 0.3656 | 15259.6306 | 15.2596 | 0.3497 | 0.076298 | 0.63582 | 0.031168 | 0.0046751 | 0.098552 | 0.003656 | 0.011286 | 60.4027 | 0.084246 | 228.8945 | 0.35606 | 0.35606 | 0.35606 | 0.35606 | 0.35606 | 0.35606 | 0.50865 | 0.35606 | 0.35606 | 0.35606 | 4.2918 | 6.3582 | 0.014449 | 6.9111 | 14.449 | 508.6544 | 1.4449 | 1.4449 | 25.4327 | 0.0021194 | 0.0021194 | 0.14306 | 0.14306 | 0.14306 | 4.1328e-05 | 0.14306 | 0.14306 | 0.14306 | 0.00014449 | 0.14306 | 0.041328 | 0.014449 | 0.14306 | 6.3582e-07 | 2.1194e-05 | 2.1194e-06 | 31.1551 | 7.6298 | 254.3272 | 0.86471 | 12.7164 | 1.6023 | 0.27976 | 0.050865 | 5086.5435 | 184.3872 | 7.6298 | 7.6298 | 254.3272 | 508.6544 | 0.019075 | 1.5895 | 5.2455 | 15.2596 | 122.2727 | 20.3462 | 0.22254 | 0.039739 | 203.4617 | 76298.153 | 42.9177 | 50865.4353 | 42.9177 | 0.26069 | 508.6544 | 508.6544 | 508.6544 | 76.2982 | 20.3462 | 0.01432 | 0.01432 | 22889.4459 | 3.497 | 25.4327 | 195.8319 | 127163.5883 | 6.3582e-07 | 6.3582e-06 | 2.7022 | 50.8654 | 2034617.4131 | 50865.4353 | 12.2273 | 0.036966 | 7.6298 | 2.5433 | 101730.8707 | 1.7803 | 1.7803 | 0.14465 | 3.1791 | 0.49276 | 39.7386 | 50.8654 | 5.0865 | 50.8654 | 25432.7177 | 31.7909 | 7.6298 | 178.029 | 508654.3533 | 1525.9631 | 1525.9631 | 1525.9631 | 2.5433 | 2.5433 | 0.019075 | 5086.5435 | 10.65 | 28.9008 | 2543.2718 | 2543.2718 | 2543.2718 | 2543.2718 | 0.01432
>40-<=50 | 950 | LJ |  | 120.832 | 8.2989 | 531129.8129 | 1593.3894 | 0.1278 | 10.6226 | 1.6598 | 26.5565 | 2.4897 | 120.832 | 0.033873 | 26.5565 | 132.7825 | 132.7825 | 3.8175 | 18.2576 | 0.14938 | 0.028216 | 13278.2453 | 26.5565 | 4.1495 | 7.9669 | 7.9669 | 5.3113 | 23.2369 | 0.0386 | 0.0386 | 0.0386 | 0.0386 | 0.0386 | 713.7057 | 0.66391 | 5.3541 | 0.014953 | 1.5087 | 21.2452 | 0.0024731 | 1.5087 | 1.5087 | 0.0053113 | 1.5087 | 3.3196 | 0.069158 | 0.069158 | 0.069158 | 0.00019917 | 0.49793 | 69.7108 | 0.0026722 | 1593.3894 | 151.04 | 106.226 | 53.113 | 7.3827 | 42490.385 | 0.092284 | 0.092284 | 0.092284 | 0.014953 | 58.4243 | 251.4819 | 21245.1925 | 28.2163 | 2655.6491 | 1593.3894 | 23.9008 | 0.48817 | 1.6598 | 3.9835 | 5.3113 | 1327824.5323 | 4.1495 | 0.79669 | 1327.8245 | 5.2691 | 1327824.5323 | 7.1371 | 0.24067 | 0.54773 | 0.013278 | 0.014953 | 0.014953 | 0.014953 | 0.014953 | 15.0874 | 41.4945 | 0.26722 | 0.029212 | 0.029212 | 0.034523 | 0.026556 | 0.26722 | 15933.8944 | 15933.8944 | 15933.8944 | 15933.8944 | 10622.5963 | 21.2452 | 21.2452 | 159338.9439 | 4.1495 | 1.5087 | 1.5087 | 0.13826 | 0.15087 | 0.015087 | 0.015087 | 0.15087 | 0.015087 | 4.4261e-08 | 15.104 | 15.104 | 0.48134 | 1.7111 | 1.7111 | 5311.2981 | 1062.2596 | 531.1298 | 41.4945 | 1.9917 | 5.3113 | 2.6556 | 53.113 | 0.1278 | 796.6947 | 0.0023403 | 0.044859 | 0.015087 | 0.15087 | 1.8258 | 33.1956 | 0.75445 | 0.079037 | 0.079037 | 0.087357 | 26.5565 | 531.1298 | 5311.2981 | 212.4519 | 106.226 | 0.56433 | 106225.9626 | 2074.7258 | 0.28216 | 6.3072 | 10622.5963 | 0.053113 | 12.7803 | 0.0087357 | 104.5662 | 185.8954 | 2.6556 | 0.12768 | 6.6391e-05 | 6.6391e-05 | 6.6391e-05 | 0.36515 | 7.469 | 0.33196 | 0.092948 | 0.31536 | 0.85666 | 0.85666 | 5.3113 | 6.6391e-06 | 0.00020428 | 0.00020428 | 6.6391e-06 | 6.6391e-06 | 6.6391e-06 | 6.6391e-06 | 15.104 | 0.26556 | 18589.5435 | 796.6947 | 0.033873 | 531.1298 | 21.2452 | 371.7909 | 53.113 | 1.5087 | 53112.9813 | 13.7762 | 2.0747 | 0.014953 | 13.7762 | 13.8315 | 15.0889 | 18.5895 | 2.6556 | 2.6556 | 7.9669 | 7.9669 | 531129.8129 | 531.1298 | 26.5565 | 2390.0842 | 132782.4532 | 79669.4719 | 79669.4719 | 26.5565 | 18589.5435 | 630.7167 | 0.026391 | 0.15087 | 0.38175 | 15933.8944 | 15.9339 | 0.36515 | 0.079669 | 0.66391 | 0.032545 | 0.0048817 | 0.10291 | 0.0038175 | 0.011784 | 63.0717 | 0.087968 | 239.0084 | 0.37179 | 0.37179 | 0.37179 | 0.37179 | 0.37179 | 0.37179 | 0.53113 | 0.37179 | 0.37179 | 0.37179 | 4.4814 | 6.6391 | 0.015087 | 7.2164 | 15.0874 | 531.1298 | 1.5087 | 1.5087 | 26.5565 | 0.002213 | 0.002213 | 0.14938 | 0.14938 | 0.14938 | 4.3154e-05 | 0.14938 | 0.14938 | 0.14938 | 0.00015087 | 0.14938 | 0.043154 | 0.015087 | 0.14938 | 6.6391e-07 | 2.213e-05 | 2.213e-06 | 32.5317 | 7.9669 | 265.5649 | 0.90292 | 13.2782 | 1.6731 | 0.29212 | 0.053113 | 5311.2981 | 192.5346 | 7.9669 | 7.9669 | 265.5649 | 531.1298 | 0.019917 | 1.6598 | 5.4773 | 15.9339 | 127.6754 | 21.2452 | 0.23237 | 0.041495 | 212.4519 | 79669.4719 | 44.8141 | 53112.9813 | 44.8141 | 0.2722 | 531.1298 | 531.1298 | 531.1298 | 79.6695 | 21.2452 | 0.014953 | 0.014953 | 23900.8416 | 3.6515 | 26.5565 | 204.485 | 132782.4532 | 6.6391e-07 | 6.6391e-06 | 2.8216 | 53.113 | 2124519.2516 | 53112.9813 | 12.7675 | 0.0386 | 7.9669 | 2.6556 | 106225.9626 | 1.859 | 1.859 | 0.15104 | 3.3196 | 0.51453 | 41.4945 | 53.113 | 5.3113 | 53.113 | 26556.4906 | 33.1956 | 7.9669 | 185.8954 | 531129.8129 | 1593.3894 | 1593.3894 | 1593.3894 | 2.6556 | 2.6556 | 0.019917 | 5311.2981 | 11.1205 | 30.1778 | 2655.6491 | 2655.6491 | 2655.6491 | 2655.6491 | 0.014953
>40-<=50 | 1000 | LK |  | 129.3782 | 8.8859 | 568695.2086 | 1706.0856 | 0.13684 | 11.3739 | 1.7772 | 28.4348 | 2.6658 | 129.3782 | 0.036269 | 28.4348 | 142.1738 | 142.1738 | 4.0875 | 19.5489 | 0.15995 | 0.030212 | 14217.3802 | 28.4348 | 4.4429 | 8.5304 | 8.5304 | 5.687 | 24.8804 | 0.04133 | 0.04133 | 0.04133 | 0.04133 | 0.04133 | 764.1842 | 0.71087 | 5.7328 | 0.016011 | 1.6154 | 22.7478 | 0.002648 | 1.6154 | 1.6154 | 0.005687 | 1.6154 | 3.5543 | 0.074049 | 0.074049 | 0.074049 | 0.00021326 | 0.53315 | 74.6412 | 0.0028612 | 1706.0856 | 161.7227 | 113.739 | 56.8695 | 7.9049 | 45495.6167 | 0.098811 | 0.098811 | 0.098811 | 0.016011 | 62.5565 | 269.2686 | 22747.8083 | 30.2119 | 2843.476 | 1706.0856 | 25.5913 | 0.5227 | 1.7772 | 4.2652 | 5.687 | 1421738.0216 | 4.4429 | 0.85304 | 1421.738 | 5.6418 | 1421738.0216 | 7.6418 | 0.25769 | 0.58647 | 0.014217 | 0.016011 | 0.016011 | 0.016011 | 0.016011 | 16.1545 | 44.4293 | 0.28612 | 0.031278 | 0.031278 | 0.036965 | 0.028435 | 0.28612 | 17060.8563 | 17060.8563 | 17060.8563 | 17060.8563 | 11373.9042 | 22.7478 | 22.7478 | 170608.5626 | 4.4429 | 1.6154 | 1.6154 | 0.14804 | 0.16154 | 0.016154 | 0.016154 | 0.16154 | 0.016154 | 4.7391e-08 | 16.1723 | 16.1723 | 0.51538 | 1.8321 | 1.8321 | 5686.9521 | 1137.3904 | 568.6952 | 44.4293 | 2.1326 | 5.687 | 2.8435 | 56.8695 | 0.13684 | 853.0428 | 0.0025058 | 0.048032 | 0.016154 | 0.16154 | 1.9549 | 35.5435 | 0.80781 | 0.084627 | 0.084627 | 0.093535 | 28.4348 | 568.6952 | 5686.9521 | 227.4781 | 113.739 | 0.60424 | 113739.0417 | 2221.4657 | 0.30212 | 6.7533 | 11373.9042 | 0.05687 | 13.6842 | 0.0093535 | 111.9619 | 199.0433 | 2.8435 | 0.13671 | 7.1087e-05 | 7.1087e-05 | 7.1087e-05 | 0.39098 | 7.9973 | 0.35543 | 0.099522 | 0.33766 | 0.91725 | 0.91725 | 5.687 | 7.1087e-06 | 0.00021873 | 0.00021873 | 7.1087e-06 | 7.1087e-06 | 7.1087e-06 | 7.1087e-06 | 16.1723 | 0.28435 | 19904.3323 | 853.0428 | 0.036269 | 568.6952 | 22.7478 | 398.0866 | 56.8695 | 1.6154 | 56869.5209 | 14.7505 | 2.2215 | 0.016011 | 14.7505 | 14.8098 | 16.1561 | 19.9043 | 2.8435 | 2.8435 | 8.5304 | 8.5304 | 568695.2086 | 568.6952 | 28.4348 | 2559.1284 | 142173.8022 | 85304.2813 | 85304.2813 | 28.4348 | 19904.3323 | 675.3256 | 0.028257 | 0.16154 | 0.40875 | 17060.8563 | 17.0609 | 0.39098 | 0.085304 | 0.71087 | 0.034847 | 0.005227 | 0.11018 | 0.0040875 | 0.012618 | 67.5326 | 0.09419 | 255.9128 | 0.39809 | 0.39809 | 0.39809 | 0.39809 | 0.39809 | 0.39809 | 0.5687 | 0.39809 | 0.39809 | 0.39809 | 4.7984 | 7.1087 | 0.016154 | 7.7268 | 16.1545 | 568.6952 | 1.6154 | 1.6154 | 28.4348 | 0.0023696 | 0.0023696 | 0.15995 | 0.15995 | 0.15995 | 4.6206e-05 | 0.15995 | 0.15995 | 0.15995 | 0.00016154 | 0.15995 | 0.046206 | 0.016154 | 0.15995 | 7.1087e-07 | 2.3696e-05 | 2.3696e-06 | 34.8326 | 8.5304 | 284.3476 | 0.96678 | 14.2174 | 1.7914 | 0.31278 | 0.05687 | 5686.9521 | 206.152 | 8.5304 | 8.5304 | 284.3476 | 568.6952 | 0.021326 | 1.7772 | 5.8647 | 17.0609 | 136.7056 | 22.7478 | 0.2488 | 0.044429 | 227.4781 | 85304.2813 | 47.9837 | 56869.5209 | 47.9837 | 0.29146 | 568.6952 | 568.6952 | 568.6952 | 85.3043 | 22.7478 | 0.016011 | 0.016011 | 25591.2844 | 3.9098 | 28.4348 | 218.9477 | 142173.8022 | 7.1087e-07 | 7.1087e-06 | 3.0212 | 56.8695 | 2274780.8346 | 56869.5209 | 13.6706 | 0.04133 | 8.5304 | 2.8435 | 113739.0417 | 1.9904 | 1.9904 | 0.16172 | 3.5543 | 0.55092 | 44.4293 | 56.8695 | 5.687 | 56.8695 | 28434.7604 | 35.5435 | 8.5304 | 199.0433 | 568695.2086 | 1706.0856 | 1706.0856 | 1706.0856 | 2.8435 | 2.8435 | 0.021326 | 5686.9521 | 11.9071 | 32.3122 | 2843.476 | 2843.476 | 2843.476 | 2843.476 | 0.016011
>40-<=50 | 1100 | LL |  | 146.7381 | 10.0782 | 645002.6313 | 1935.0079 | 0.1552 | 12.9001 | 2.0156 | 32.2501 | 3.0234 | 146.7381 | 0.041135 | 32.2501 | 161.2507 | 161.2507 | 4.636 | 22.172 | 0.18141 | 0.034266 | 16125.0658 | 32.2501 | 5.0391 | 9.675 | 9.675 | 6.45 | 28.2189 | 0.046875 | 0.046875 | 0.046875 | 0.046875 | 0.046875 | 866.7223 | 0.80625 | 6.502 | 0.018159 | 1.8322 | 25.8001 | 0.0030033 | 1.8322 | 1.8322 | 0.00645 | 1.8322 | 4.0313 | 0.083985 | 0.083985 | 0.083985 | 0.00024188 | 0.60469 | 84.6566 | 0.0032452 | 1935.0079 | 183.4226 | 129.0005 | 64.5003 | 8.9655 | 51600.2105 | 0.11207 | 0.11207 | 0.11207 | 0.018159 | 70.9503 | 305.399 | 25800.1053 | 34.2658 | 3225.0132 | 1935.0079 | 29.0251 | 0.59283 | 2.0156 | 4.8375 | 6.45 | 1612506.5783 | 5.0391 | 0.9675 | 1612.5066 | 6.3988 | 1612506.5783 | 8.6672 | 0.29227 | 0.66516 | 0.016125 | 0.018159 | 0.018159 | 0.018159 | 0.018159 | 18.3221 | 50.3908 | 0.32452 | 0.035475 | 0.035475 | 0.041925 | 0.03225 | 0.32452 | 19350.0789 | 19350.0789 | 19350.0789 | 19350.0789 | 12900.0526 | 25.8001 | 25.8001 | 193500.7894 | 5.0391 | 1.8322 | 1.8322 | 0.1679 | 0.18322 | 0.018322 | 0.018322 | 0.18322 | 0.018322 | 5.375e-08 | 18.3423 | 18.3423 | 0.58453 | 2.078 | 2.078 | 6450.0263 | 1290.0053 | 645.0026 | 50.3908 | 2.4188 | 6.45 | 3.225 | 64.5003 | 0.1552 | 967.5039 | 0.002842 | 0.054477 | 0.018322 | 0.18322 | 2.2172 | 40.3127 | 0.9162 | 0.095983 | 0.095983 | 0.10609 | 32.2501 | 645.0026 | 6450.0263 | 258.0011 | 129.0005 | 0.68532 | 129000.5263 | 2519.5415 | 0.34266 | 7.6594 | 12900.0526 | 0.0645 | 15.5204 | 0.010609 | 126.9849 | 225.7509 | 3.225 | 0.15505 | 8.0625e-05 | 8.0625e-05 | 8.0625e-05 | 0.44344 | 9.0703 | 0.40313 | 0.11288 | 0.38297 | 1.0403 | 1.0403 | 6.45 | 8.0625e-06 | 0.00024808 | 0.00024808 | 8.0625e-06 | 8.0625e-06 | 8.0625e-06 | 8.0625e-06 | 18.3423 | 0.3225 | 22575.0921 | 967.5039 | 0.041135 | 645.0026 | 25.8001 | 451.5018 | 64.5003 | 1.8322 | 64500.2631 | 16.7298 | 2.5195 | 0.018159 | 16.7298 | 16.7969 | 18.3239 | 22.5751 | 3.225 | 3.225 | 9.675 | 9.675 | 645002.6313 | 645.0026 | 32.2501 | 2902.5118 | 161250.6578 | 96750.3947 | 96750.3947 | 32.2501 | 22575.0921 | 765.9406 | 0.032049 | 0.18322 | 0.4636 | 19350.0789 | 19.3501 | 0.44344 | 0.09675 | 0.80625 | 0.039522 | 0.0059283 | 0.12497 | 0.004636 | 0.014311 | 76.5941 | 0.10683 | 290.2512 | 0.4515 | 0.4515 | 0.4515 | 0.4515 | 0.4515 | 0.4515 | 0.645 | 0.4515 | 0.4515 | 0.4515 | 5.4422 | 8.0625 | 0.018322 | 8.7636 | 18.3221 | 645.0026 | 1.8322 | 1.8322 | 32.2501 | 0.0026875 | 0.0026875 | 0.18141 | 0.18141 | 0.18141 | 5.2406e-05 | 0.18141 | 0.18141 | 0.18141 | 0.00018322 | 0.18141 | 0.052406 | 0.018322 | 0.18141 | 8.0625e-07 | 2.6875e-05 | 2.6875e-06 | 39.5064 | 9.675 | 322.5013 | 1.0965 | 16.1251 | 2.0318 | 0.35475 | 0.0645 | 6450.0263 | 233.8135 | 9.675 | 9.675 | 322.5013 | 645.0026 | 0.024188 | 2.0156 | 6.6516 | 19.3501 | 155.0487 | 25.8001 | 0.28219 | 0.050391 | 258.0011 | 96750.3947 | 54.4221 | 64500.2631 | 54.4221 | 0.33056 | 645.0026 | 645.0026 | 645.0026 | 96.7504 | 25.8001 | 0.018159 | 0.018159 | 29025.1184 | 4.4344 | 32.2501 | 248.326 | 161250.6578 | 8.0625e-07 | 8.0625e-06 | 3.4266 | 64.5003 | 2580010.5253 | 64500.2631 | 15.5049 | 0.046875 | 9.675 | 3.225 | 129000.5263 | 2.2575 | 2.2575 | 0.18342 | 4.0313 | 0.62485 | 50.3908 | 64.5003 | 6.45 | 64.5003 | 32250.1316 | 40.3127 | 9.675 | 225.7509 | 645002.6313 | 1935.0079 | 1935.0079 | 1935.0079 | 3.225 | 3.225 | 0.024188 | 6450.0263 | 13.5047 | 36.6479 | 3225.0132 | 3225.0132 | 3225.0132 | 3225.0132 | 0.018159
>40-<=50 | 1200 | LM |  | 163.8044 | 11.2503 | 720019.1443 | 2160.0574 | 0.17325 | 14.4004 | 2.2501 | 36.001 | 3.3751 | 163.8044 | 0.04592 | 36.001 | 180.0048 | 180.0048 | 5.1751 | 24.7507 | 0.20251 | 0.038251 | 18000.4786 | 36.001 | 5.6251 | 10.8003 | 10.8003 | 7.2002 | 31.5008 | 0.052327 | 0.052327 | 0.052327 | 0.052327 | 0.052327 | 967.5257 | 0.90002 | 7.2583 | 0.020271 | 2.0453 | 28.8008 | 0.0033526 | 2.0453 | 2.0453 | 0.0072002 | 2.0453 | 4.5001 | 0.093752 | 0.093752 | 0.093752 | 0.00027001 | 0.67502 | 94.5025 | 0.0036226 | 2160.0574 | 204.7554 | 144.0038 | 72.0019 | 10.0083 | 57601.5315 | 0.1251 | 0.1251 | 0.1251 | 0.020271 | 79.2021 | 340.9182 | 28800.7658 | 38.251 | 3600.0957 | 2160.0574 | 32.4009 | 0.66178 | 2.2501 | 5.4001 | 7.2002 | 1800047.8607 | 5.6251 | 1.08 | 1800.0479 | 7.143 | 1800047.8607 | 9.6753 | 0.32626 | 0.74252 | 0.018 | 0.020271 | 0.020271 | 0.020271 | 0.020271 | 20.453 | 56.2515 | 0.36226 | 0.039601 | 0.039601 | 0.046801 | 0.036001 | 0.36226 | 21600.5743 | 21600.5743 | 21600.5743 | 21600.5743 | 14400.3829 | 28.8008 | 28.8008 | 216005.7433 | 5.6251 | 2.0453 | 2.0453 | 0.18743 | 0.20453 | 0.020453 | 0.020453 | 0.20453 | 0.020453 | 6.0002e-08 | 20.4755 | 20.4755 | 0.65252 | 2.3196 | 2.3196 | 7200.1914 | 1440.0383 | 720.0191 | 56.2515 | 2.7001 | 7.2002 | 3.6001 | 72.0019 | 0.17325 | 1080.0287 | 0.0031726 | 0.060812 | 0.020453 | 0.20453 | 2.4751 | 45.0012 | 1.0228 | 0.10715 | 0.10715 | 0.11842 | 36.001 | 720.0191 | 7200.1914 | 288.0077 | 144.0038 | 0.76502 | 144003.8289 | 2812.5748 | 0.38251 | 8.5502 | 14400.3829 | 0.072002 | 17.3255 | 0.011842 | 141.7538 | 252.0067 | 3.6001 | 0.17308 | 9.0002e-05 | 9.0002e-05 | 9.0002e-05 | 0.49501 | 10.1253 | 0.45001 | 0.126 | 0.42751 | 1.1613 | 1.1613 | 7.2002 | 9.0002e-06 | 0.00027693 | 0.00027693 | 9.0002e-06 | 9.0002e-06 | 9.0002e-06 | 9.0002e-06 | 20.4755 | 0.36001 | 25200.6701 | 1080.0287 | 0.04592 | 720.0191 | 28.8008 | 504.0134 | 72.0019 | 2.0453 | 72001.9144 | 18.6755 | 2.8126 | 0.020271 | 18.6755 | 18.7505 | 20.4551 | 25.2007 | 3.6001 | 3.6001 | 10.8003 | 10.8003 | 720019.1443 | 720.0191 | 36.001 | 3240.0861 | 180004.7861 | 108002.8716 | 108002.8716 | 36.001 | 25200.6701 | 855.0227 | 0.035776 | 0.20453 | 0.51751 | 21600.5743 | 21.6006 | 0.49501 | 0.108 | 0.90002 | 0.044119 | 0.0066178 | 0.1395 | 0.0051751 | 0.015975 | 85.5023 | 0.11925 | 324.0086 | 0.50401 | 0.50401 | 0.50401 | 0.50401 | 0.50401 | 0.50401 | 0.72002 | 0.50401 | 0.50401 | 0.50401 | 6.0752 | 9.0002 | 0.020453 | 9.7829 | 20.453 | 720.0191 | 2.0453 | 2.0453 | 36.001 | 0.0030001 | 0.0030001 | 0.20251 | 0.20251 | 0.20251 | 5.8502e-05 | 0.20251 | 0.20251 | 0.20251 | 0.00020453 | 0.20251 | 0.058502 | 0.020453 | 0.20251 | 9.0002e-07 | 3.0001e-05 | 3.0001e-06 | 44.1012 | 10.8003 | 360.0096 | 1.224 | 18.0005 | 2.2681 | 0.39601 | 0.072002 | 7200.1914 | 261.0069 | 10.8003 | 10.8003 | 360.0096 | 720.0191 | 0.027001 | 2.2501 | 7.4252 | 21.6006 | 173.0815 | 28.8008 | 0.31501 | 0.056251 | 288.0077 | 108002.8716 | 60.7516 | 72001.9144 | 60.7516 | 0.36901 | 720.0191 | 720.0191 | 720.0191 | 108.0029 | 28.8008 | 0.020271 | 0.020271 | 32400.8615 | 4.9501 | 36.001 | 277.2074 | 180004.7861 | 9.0002e-07 | 9.0002e-06 | 3.8251 | 72.0019 | 2880076.5772 | 72001.9144 | 17.3082 | 0.052327 | 10.8003 | 3.6001 | 144003.8289 | 2.5201 | 2.5201 | 0.20476 | 4.5001 | 0.69752 | 56.2515 | 72.0019 | 7.2002 | 72.0019 | 36000.9572 | 45.0012 | 10.8003 | 252.0067 | 720019.1443 | 2160.0574 | 2160.0574 | 2160.0574 | 3.6001 | 3.6001 | 0.027001 | 7200.1914 | 15.0754 | 40.9102 | 3600.0957 | 3600.0957 | 3600.0957 | 3600.0957 | 0.020271
>40-<=50 | 1300 | LN |  | 181.7791 | 12.4848 | 799028.8135 | 2397.0864 | 0.19227 | 15.9806 | 2.497 | 39.9514 | 3.7454 | 181.7791 | 0.050958 | 39.9514 | 199.7572 | 199.7572 | 5.743 | 27.4666 | 0.22473 | 0.042448 | 19975.7203 | 39.9514 | 6.2424 | 11.9854 | 11.9854 | 7.9903 | 34.9575 | 0.058069 | 0.058069 | 0.058069 | 0.058069 | 0.058069 | 1073.695 | 0.99879 | 8.0547 | 0.022495 | 2.2697 | 31.9612 | 0.0037205 | 2.2697 | 2.2697 | 0.0079903 | 2.2697 | 4.9939 | 0.10404 | 0.10404 | 0.10404 | 0.00029964 | 0.74909 | 104.8725 | 0.0040201 | 2397.0864 | 227.2238 | 159.8058 | 79.9029 | 11.1065 | 63922.3051 | 0.13883 | 0.13883 | 0.13883 | 0.022495 | 87.8932 | 378.328 | 31961.1525 | 42.4484 | 3995.1441 | 2397.0864 | 35.9563 | 0.7344 | 2.497 | 5.9927 | 7.9903 | 1997572.0338 | 6.2424 | 1.1985 | 1997.572 | 7.9269 | 1997572.0338 | 10.7369 | 0.36206 | 0.824 | 0.019976 | 0.022495 | 0.022495 | 0.022495 | 0.022495 | 22.6974 | 62.4241 | 0.40201 | 0.043947 | 0.043947 | 0.051937 | 0.039951 | 0.40201 | 23970.8644 | 23970.8644 | 23970.8644 | 23970.8644 | 15980.5763 | 31.9612 | 31.9612 | 239708.6441 | 6.2424 | 2.2697 | 2.2697 | 0.208 | 0.22697 | 0.022697 | 0.022697 | 0.22697 | 0.022697 | 6.6586e-08 | 22.7224 | 22.7224 | 0.72412 | 2.5742 | 2.5742 | 7990.2881 | 1598.0576 | 799.0288 | 62.4241 | 2.9964 | 7.9903 | 3.9951 | 79.9029 | 0.19227 | 1198.5432 | 0.0035207 | 0.067486 | 0.022697 | 0.22697 | 2.7467 | 49.9393 | 1.135 | 0.1189 | 0.1189 | 0.13142 | 39.9514 | 799.0288 | 7990.2881 | 319.6115 | 159.8058 | 0.84897 | 159805.7627 | 3121.2063 | 0.42448 | 9.4885 | 15980.5763 | 0.079903 | 19.2266 | 0.013142 | 157.3088 | 279.6601 | 3.9951 | 0.19207 | 9.9879e-05 | 9.9879e-05 | 9.9879e-05 | 0.54933 | 11.2363 | 0.49939 | 0.13983 | 0.47442 | 1.2888 | 1.2888 | 7.9903 | 9.9879e-06 | 0.00030732 | 0.00030732 | 9.9879e-06 | 9.9879e-06 | 9.9879e-06 | 9.9879e-06 | 22.7224 | 0.39951 | 27966.0085 | 1198.5432 | 0.050958 | 799.0288 | 31.9612 | 559.3202 | 79.9029 | 2.2697 | 79902.8814 | 20.7248 | 3.1212 | 0.022495 | 20.7248 | 20.808 | 22.6997 | 27.966 | 3.9951 | 3.9951 | 11.9854 | 11.9854 | 799028.8135 | 799.0288 | 39.9514 | 3595.6297 | 199757.2034 | 119854.322 | 119854.322 | 39.9514 | 27966.0085 | 948.8467 | 0.039702 | 0.22697 | 0.5743 | 23970.8644 | 23.9709 | 0.54933 | 0.11985 | 0.99879 | 0.04896 | 0.007344 | 0.15481 | 0.005743 | 0.017728 | 94.8847 | 0.13234 | 359.563 | 0.55932 | 0.55932 | 0.55932 | 0.55932 | 0.55932 | 0.55932 | 0.79903 | 0.55932 | 0.55932 | 0.55932 | 6.7418 | 9.9879 | 0.022697 | 10.8564 | 22.6974 | 799.0288 | 2.2697 | 2.2697 | 39.9514 | 0.0033293 | 0.0033293 | 0.22473 | 0.22473 | 0.22473 | 6.4921e-05 | 0.22473 | 0.22473 | 0.22473 | 0.00022697 | 0.22473 | 0.064921 | 0.022697 | 0.22473 | 9.9879e-07 | 3.3293e-05 | 3.3293e-06 | 48.9405 | 11.9854 | 399.5144 | 1.3583 | 19.9757 | 2.5169 | 0.43947 | 0.079903 | 7990.2881 | 289.6479 | 11.9854 | 11.9854 | 399.5144 | 799.0288 | 0.029964 | 2.497 | 8.24 | 23.9709 | 192.0742 | 31.9612 | 0.34958 | 0.062424 | 319.6115 | 119854.322 | 67.4181 | 79902.8814 | 67.4181 | 0.4095 | 799.0288 | 799.0288 | 799.0288 | 119.8543 | 31.9612 | 0.022495 | 0.022495 | 35956.2966 | 5.4933 | 39.9514 | 307.6261 | 199757.2034 | 9.9879e-07 | 9.9879e-06 | 4.2448 | 79.9029 | 3196115.2541 | 79902.8814 | 19.2074 | 0.058069 | 11.9854 | 3.9951 | 159805.7627 | 2.7966 | 2.7966 | 0.22722 | 4.9939 | 0.77406 | 62.4241 | 79.9029 | 7.9903 | 79.9029 | 39951.4407 | 49.9393 | 11.9854 | 279.6601 | 799028.8135 | 2397.0864 | 2397.0864 | 2397.0864 | 3.9951 | 3.9951 | 0.029964 | 7990.2881 | 16.7297 | 45.3994 | 3995.1441 | 3995.1441 | 3995.1441 | 3995.1441 | 0.022495
>40-<=50 | 1400 | LO |  | 201.55 | 13.8427 | 885934.0057 | 2657.802 | 0.21318 | 17.7187 | 2.7685 | 44.2967 | 4.1528 | 201.55 | 0.056501 | 44.2967 | 221.4835 | 221.4835 | 6.3677 | 30.454 | 0.24917 | 0.047065 | 22148.3501 | 44.2967 | 6.9214 | 13.289 | 13.289 | 8.8593 | 38.7596 | 0.064385 | 0.064385 | 0.064385 | 0.064385 | 0.064385 | 1190.4738 | 1.1074 | 8.9308 | 0.024942 | 2.5166 | 35.4374 | 0.0041251 | 2.5166 | 2.5166 | 0.0088593 | 2.5166 | 5.5371 | 0.11536 | 0.11536 | 0.11536 | 0.00033223 | 0.83056 | 116.2788 | 0.0044574 | 2657.802 | 251.9375 | 177.1868 | 88.5934 | 12.3145 | 70874.7205 | 0.15393 | 0.15393 | 0.15393 | 0.024942 | 97.4527 | 419.4763 | 35437.3602 | 47.0652 | 4429.67 | 2657.802 | 39.867 | 0.81428 | 2.7685 | 6.6445 | 8.8593 | 2214835.0143 | 6.9214 | 1.3289 | 2214.835 | 8.789 | 2214835.0143 | 11.9047 | 0.40144 | 0.91362 | 0.022148 | 0.024942 | 0.024942 | 0.024942 | 0.024942 | 25.1661 | 69.2136 | 0.44574 | 0.048726 | 0.048726 | 0.057586 | 0.044297 | 0.44574 | 26578.0202 | 26578.0202 | 26578.0202 | 26578.0202 | 17718.6801 | 35.4374 | 35.4374 | 265780.2017 | 6.9214 | 2.5166 | 2.5166 | 0.23062 | 0.25166 | 0.025166 | 0.025166 | 0.25166 | 0.025166 | 7.3828e-08 | 25.1937 | 25.1937 | 0.80288 | 2.8542 | 2.8542 | 8859.3401 | 1771.868 | 885.934 | 69.2136 | 3.3223 | 8.8593 | 4.4297 | 88.5934 | 0.21318 | 1328.901 | 0.0039036 | 0.074826 | 0.025166 | 0.25166 | 3.0454 | 55.3709 | 1.2584 | 0.13184 | 0.13184 | 0.14571 | 44.2967 | 885.934 | 8859.3401 | 354.3736 | 177.1868 | 0.9413 | 177186.8011 | 3460.6797 | 0.47065 | 10.5205 | 17718.6801 | 0.088593 | 21.3178 | 0.014571 | 174.4183 | 310.0769 | 4.4297 | 0.21296 | 0.00011074 | 0.00011074 | 0.00011074 | 0.60908 | 12.4584 | 0.55371 | 0.15504 | 0.52602 | 1.4289 | 1.4289 | 8.8593 | 1.1074e-05 | 0.00034074 | 0.00034074 | 1.1074e-05 | 1.1074e-05 | 1.1074e-05 | 1.1074e-05 | 25.1937 | 0.44297 | 31007.6902 | 1328.901 | 0.056501 | 885.934 | 35.4374 | 620.1538 | 88.5934 | 2.5166 | 88593.4006 | 22.9789 | 3.4607 | 0.024942 | 22.9789 | 23.0712 | 25.1686 | 31.0077 | 4.4297 | 4.4297 | 13.289 | 13.289 | 885934.0057 | 885.934 | 44.2967 | 3986.703 | 221483.5014 | 132890.1009 | 132890.1009 | 44.2967 | 31007.6902 | 1052.0466 | 0.04402 | 0.25166 | 0.63677 | 26578.0202 | 26.578 | 0.60908 | 0.13289 | 1.1074 | 0.054285 | 0.0081428 | 0.17165 | 0.0063677 | 0.019657 | 105.2047 | 0.14673 | 398.6703 | 0.62015 | 0.62015 | 0.62015 | 0.62015 | 0.62015 | 0.62015 | 0.88593 | 0.62015 | 0.62015 | 0.62015 | 7.4751 | 11.0742 | 0.025166 | 12.0371 | 25.1661 | 885.934 | 2.5166 | 2.5166 | 44.2967 | 0.0036914 | 0.0036914 | 0.24917 | 0.24917 | 0.24917 | 7.1982e-05 | 0.24917 | 0.24917 | 0.24917 | 0.00025166 | 0.24917 | 0.071982 | 0.025166 | 0.24917 | 1.1074e-06 | 3.6914e-05 | 3.6914e-06 | 54.2635 | 13.289 | 442.967 | 1.5061 | 22.1484 | 2.7907 | 0.48726 | 0.088593 | 8859.3401 | 321.1511 | 13.289 | 13.289 | 442.967 | 885.934 | 0.033223 | 2.7685 | 9.1362 | 26.578 | 212.9649 | 35.4374 | 0.3876 | 0.069214 | 354.3736 | 132890.1009 | 74.7507 | 88593.4006 | 74.7507 | 0.45404 | 885.934 | 885.934 | 885.934 | 132.8901 | 35.4374 | 0.024942 | 0.024942 | 39867.0303 | 6.0908 | 44.2967 | 341.0846 | 221483.5014 | 1.1074e-06 | 1.1074e-05 | 4.7065 | 88.5934 | 3543736.0229 | 88593.4006 | 21.2965 | 0.064385 | 13.289 | 4.4297 | 177186.8011 | 3.1008 | 3.1008 | 0.25194 | 5.5371 | 0.85825 | 69.2136 | 88.5934 | 8.8593 | 88.5934 | 44296.7003 | 55.3709 | 13.289 | 310.0769 | 885934.0057 | 2657.802 | 2657.802 | 2657.802 | 4.4297 | 4.4297 | 0.033223 | 8859.3401 | 18.5492 | 50.3372 | 4429.67 | 4429.67 | 4429.67 | 4429.67 | 0.024942
>40-<=50 | 1500 | LP |  | 221.783 | 15.2323 | 974870.3645 | 2924.6111 | 0.23458 | 19.4974 | 3.0465 | 48.7435 | 4.5697 | 221.783 | 0.062173 | 48.7435 | 243.7176 | 243.7176 | 7.0069 | 33.5112 | 0.27418 | 0.05179 | 24371.7591 | 48.7435 | 7.6162 | 14.6231 | 14.6231 | 9.7487 | 42.6506 | 0.070848 | 0.070848 | 0.070848 | 0.070848 | 0.070848 | 1309.9821 | 1.2186 | 9.8273 | 0.027446 | 2.7692 | 38.9948 | 0.0045392 | 2.7692 | 2.7692 | 0.0097487 | 2.7692 | 6.0929 | 0.12694 | 0.12694 | 0.12694 | 0.00036558 | 0.91394 | 127.9517 | 0.0049048 | 2924.6111 | 277.2288 | 194.9741 | 97.487 | 13.5507 | 77989.6292 | 0.16938 | 0.16938 | 0.16938 | 0.027446 | 107.2357 | 461.5863 | 38994.8146 | 51.79 | 4874.3518 | 2924.6111 | 43.8692 | 0.89602 | 3.0465 | 7.3115 | 9.7487 | 2437175.9112 | 7.6162 | 1.4623 | 2437.1759 | 9.6713 | 2437175.9112 | 13.0998 | 0.44174 | 1.0053 | 0.024372 | 0.027446 | 0.027446 | 0.027446 | 0.027446 | 27.6924 | 76.1617 | 0.49048 | 0.053618 | 0.053618 | 0.063367 | 0.048744 | 0.49048 | 29246.1109 | 29246.1109 | 29246.1109 | 29246.1109 | 19497.4073 | 38.9948 | 38.9948 | 292461.1093 | 7.6162 | 2.7692 | 2.7692 | 0.25377 | 0.27692 | 0.027692 | 0.027692 | 0.27692 | 0.027692 | 8.1239e-08 | 27.7229 | 27.7229 | 0.88348 | 3.1407 | 3.1407 | 9748.7036 | 1949.7407 | 974.8704 | 76.1617 | 3.6558 | 9.7487 | 4.8744 | 97.487 | 0.23458 | 1462.3055 | 0.0042955 | 0.082337 | 0.027692 | 0.27692 | 3.3511 | 60.9294 | 1.3848 | 0.14507 | 0.14507 | 0.16034 | 48.7435 | 974.8704 | 9748.7036 | 389.9481 | 194.9741 | 1.0358 | 194974.0729 | 3808.0874 | 0.5179 | 11.5766 | 19497.4073 | 0.097487 | 23.4578 | 0.016034 | 191.9276 | 341.2046 | 4.8744 | 0.23434 | 0.00012186 | 0.00012186 | 0.00012186 | 0.67022 | 13.7091 | 0.60929 | 0.1706 | 0.57883 | 1.5724 | 1.5724 | 9.7487 | 1.2186e-05 | 0.00037495 | 0.00037495 | 1.2186e-05 | 1.2186e-05 | 1.2186e-05 | 1.2186e-05 | 27.7229 | 0.48744 | 34120.4628 | 1462.3055 | 0.062173 | 974.8704 | 38.9948 | 682.4093 | 97.487 | 2.7692 | 97487.0364 | 25.2857 | 3.8081 | 0.027446 | 25.2857 | 25.3872 | 27.6952 | 34.1205 | 4.8744 | 4.8744 | 14.6231 | 14.6231 | 974870.3645 | 974.8704 | 48.7435 | 4386.9166 | 243717.5911 | 146230.5547 | 146230.5547 | 48.7435 | 34120.4628 | 1157.6586 | 0.048439 | 0.27692 | 0.70069 | 29246.1109 | 29.2461 | 0.67022 | 0.14623 | 1.2186 | 0.059735 | 0.0089602 | 0.18888 | 0.0070069 | 0.02163 | 115.7659 | 0.16146 | 438.6917 | 0.68241 | 0.68241 | 0.68241 | 0.68241 | 0.68241 | 0.68241 | 0.97487 | 0.68241 | 0.68241 | 0.68241 | 8.2255 | 12.1859 | 0.027692 | 13.2455 | 27.6924 | 974.8704 | 2.7692 | 2.7692 | 48.7435 | 0.004062 | 0.004062 | 0.27418 | 0.27418 | 0.27418 | 7.9208e-05 | 0.27418 | 0.27418 | 0.27418 | 0.00027692 | 0.27418 | 0.079208 | 0.027692 | 0.27418 | 1.2186e-06 | 4.062e-05 | 4.062e-06 | 59.7108 | 14.6231 | 487.4352 | 1.6573 | 24.3718 | 3.0708 | 0.53618 | 0.097487 | 9748.7036 | 353.3905 | 14.6231 | 14.6231 | 487.4352 | 974.8704 | 0.036558 | 3.0465 | 10.0534 | 29.2461 | 234.3438 | 38.9948 | 0.42651 | 0.076162 | 389.9481 | 146230.5547 | 82.2547 | 97487.0364 | 82.2547 | 0.49962 | 974.8704 | 974.8704 | 974.8704 | 146.2306 | 38.9948 | 0.027446 | 0.027446 | 43869.1664 | 6.7022 | 48.7435 | 375.3251 | 243717.5911 | 1.2186e-06 | 1.2186e-05 | 5.179 | 97.487 | 3899481.458 | 97487.0364 | 23.4344 | 0.070848 | 14.6231 | 4.8744 | 194974.0729 | 3.412 | 3.412 | 0.27723 | 6.0929 | 0.94441 | 76.1617 | 97.487 | 9.7487 | 97.487 | 48743.5182 | 60.9294 | 14.6231 | 341.2046 | 974870.3645 | 2924.6111 | 2924.6111 | 2924.6111 | 4.8744 | 4.8744 | 0.036558 | 9748.7036 | 20.4113 | 55.3904 | 4874.3518 | 4874.3518 | 4874.3518 | 4874.3518 | 0.027446
>40-<=50 | 1600 | LQ |  | 249.0232 | 17.1032 | 1094607.6139 | 3283.8228 | 0.26339 | 21.8922 | 3.4206 | 54.7304 | 5.131 | 249.0232 | 0.069809 | 54.7304 | 273.6519 | 273.6519 | 7.8675 | 37.6271 | 0.30786 | 0.058151 | 27365.1903 | 54.7304 | 8.5516 | 16.4191 | 16.4191 | 10.9461 | 47.8891 | 0.07955 | 0.07955 | 0.07955 | 0.07955 | 0.07955 | 1470.879 | 1.3683 | 11.0344 | 0.030817 | 3.1094 | 43.7843 | 0.0050968 | 3.1094 | 3.1094 | 0.010946 | 3.1094 | 6.8413 | 0.14253 | 0.14253 | 0.14253 | 0.00041048 | 1.0262 | 143.6672 | 0.0055072 | 3283.8228 | 311.279 | 218.9215 | 109.4608 | 15.215 | 87568.6091 | 0.19019 | 0.19019 | 0.19019 | 0.030817 | 120.4068 | 518.2801 | 43784.3046 | 58.151 | 5473.0381 | 3283.8228 | 49.2573 | 1.0061 | 3.4206 | 8.2096 | 10.9461 | 2736519.0348 | 8.5516 | 1.6419 | 2736.519 | 10.8592 | 2736519.0348 | 14.7088 | 0.49599 | 1.1288 | 0.027365 | 0.030817 | 0.030817 | 0.030817 | 0.030817 | 31.0937 | 85.5162 | 0.55072 | 0.060203 | 0.060203 | 0.071149 | 0.05473 | 0.55072 | 32838.2284 | 32838.2284 | 32838.2284 | 32838.2284 | 21892.1523 | 43.7843 | 43.7843 | 328382.2842 | 8.5516 | 3.1094 | 3.1094 | 0.28494 | 0.31094 | 0.031094 | 0.031094 | 0.31094 | 0.031094 | 9.1217e-08 | 31.1279 | 31.1279 | 0.99199 | 3.5264 | 3.5264 | 10946.0761 | 2189.2152 | 1094.6076 | 85.5162 | 4.1048 | 10.9461 | 5.473 | 109.4608 | 0.26339 | 1641.9114 | 0.0048231 | 0.09245 | 0.031094 | 0.31094 | 3.7627 | 68.413 | 1.5548 | 0.16289 | 0.16289 | 0.18003 | 54.7304 | 1094.6076 | 10946.0761 | 437.843 | 218.9215 | 1.163 | 218921.5228 | 4275.811 | 0.58151 | 12.9985 | 21892.1523 | 0.10946 | 26.339 | 0.018003 | 215.5009 | 383.1127 | 5.473 | 0.26313 | 0.00013683 | 0.00013683 | 0.00013683 | 0.75254 | 15.3929 | 0.68413 | 0.19156 | 0.64992 | 1.7655 | 1.7655 | 10.9461 | 1.3683e-05 | 0.000421 | 0.000421 | 1.3683e-05 | 1.3683e-05 | 1.3683e-05 | 1.3683e-05 | 31.1279 | 0.5473 | 38311.2665 | 1641.9114 | 0.069809 | 1094.6076 | 43.7843 | 766.2253 | 109.4608 | 3.1094 | 109460.7614 | 28.3914 | 4.2758 | 0.030817 | 28.3914 | 28.5054 | 31.0968 | 38.3113 | 5.473 | 5.473 | 16.4191 | 16.4191 | 1094607.6139 | 1094.6076 | 54.7304 | 4925.7343 | 273651.9035 | 164191.1421 | 164191.1421 | 54.7304 | 38311.2665 | 1299.8465 | 0.054388 | 0.31094 | 0.78675 | 32838.2284 | 32.8382 | 0.75254 | 0.16419 | 1.3683 | 0.067072 | 0.010061 | 0.21208 | 0.0078675 | 0.024287 | 129.9847 | 0.18129 | 492.5734 | 0.76623 | 0.76623 | 0.76623 | 0.76623 | 0.76623 | 0.76623 | 1.0946 | 0.76623 | 0.76623 | 0.76623 | 9.2358 | 13.6826 | 0.031094 | 14.8724 | 31.0937 | 1094.6076 | 3.1094 | 3.1094 | 54.7304 | 0.0045609 | 0.0045609 | 0.30786 | 0.30786 | 0.30786 | 8.8937e-05 | 0.30786 | 0.30786 | 0.30786 | 0.00031094 | 0.30786 | 0.088937 | 0.031094 | 0.30786 | 1.3683e-06 | 4.5609e-05 | 4.5609e-06 | 67.0447 | 16.4191 | 547.3038 | 1.8608 | 27.3652 | 3.448 | 0.60203 | 0.10946 | 10946.0761 | 396.7953 | 16.4191 | 16.4191 | 547.3038 | 1094.6076 | 0.041048 | 3.4206 | 11.2881 | 32.8382 | 263.1268 | 43.7843 | 0.47889 | 0.085516 | 437.843 | 164191.1421 | 92.3575 | 109460.7614 | 92.3575 | 0.56099 | 1094.6076 | 1094.6076 | 1094.6076 | 164.1911 | 43.7843 | 0.030817 | 0.030817 | 49257.3426 | 7.5254 | 54.7304 | 421.4239 | 273651.9035 | 1.3683e-06 | 1.3683e-05 | 5.8151 | 109.4608 | 4378430.4556 | 109460.7614 | 26.3127 | 0.07955 | 16.4191 | 5.473 | 218921.5228 | 3.8311 | 3.8311 | 0.31128 | 6.8413 | 1.0604 | 85.5162 | 109.4608 | 10.9461 | 109.4608 | 54730.3807 | 68.413 | 16.4191 | 383.1127 | 1094607.6139 | 3283.8228 | 3283.8228 | 3283.8228 | 5.473 | 5.473 | 0.041048 | 10946.0761 | 22.9183 | 62.1936 | 5473.0381 | 5473.0381 | 5473.0381 | 5473.0381 | 0.030817
>40-<=50 | 1700 | LR |  | 263.3971 | 18.0905 | 1157789.387 | 3473.3682 | 0.27859 | 23.1558 | 3.6181 | 57.8895 | 5.4271 | 263.3971 | 0.073839 | 57.8895 | 289.4473 | 289.4473 | 8.3216 | 39.799 | 0.32563 | 0.061508 | 28944.7347 | 57.8895 | 9.0452 | 17.3668 | 17.3668 | 11.5779 | 50.6533 | 0.084142 | 0.084142 | 0.084142 | 0.084142 | 0.084142 | 1555.7795 | 1.4472 | 11.6713 | 0.032595 | 3.2888 | 46.3116 | 0.005391 | 3.2888 | 3.2888 | 0.011578 | 3.2888 | 7.2362 | 0.15075 | 0.15075 | 0.15075 | 0.00043417 | 1.0854 | 151.9599 | 0.0058251 | 3473.3682 | 329.2464 | 231.5579 | 115.7789 | 16.0933 | 92623.151 | 0.20117 | 0.20117 | 0.20117 | 0.032595 | 127.3568 | 548.1957 | 46311.5755 | 61.5076 | 5788.9469 | 3473.3682 | 52.1005 | 1.0641 | 3.6181 | 8.6834 | 11.5779 | 2894473.4676 | 9.0452 | 1.7367 | 2894.4735 | 11.486 | 2894473.4676 | 15.5578 | 0.52462 | 1.194 | 0.028945 | 0.032595 | 0.032595 | 0.032595 | 0.032595 | 32.8885 | 90.4523 | 0.58251 | 0.063678 | 0.063678 | 0.075256 | 0.057889 | 0.58251 | 34733.6816 | 34733.6816 | 34733.6816 | 34733.6816 | 23155.7877 | 46.3116 | 46.3116 | 347336.8161 | 9.0452 | 3.2888 | 3.2888 | 0.30139 | 0.32888 | 0.032888 | 0.032888 | 0.32888 | 0.032888 | 9.6482e-08 | 32.9246 | 32.9246 | 1.0492 | 3.73 | 3.73 | 11577.8939 | 2315.5788 | 1157.7894 | 90.4523 | 4.3417 | 11.5779 | 5.7889 | 115.7789 | 0.27859 | 1736.6841 | 0.0051015 | 0.097786 | 0.032888 | 0.32888 | 3.9799 | 72.3618 | 1.6446 | 0.17229 | 0.17229 | 0.19043 | 57.8895 | 1157.7894 | 11577.8939 | 463.1158 | 231.5579 | 1.2302 | 231557.8774 | 4522.6148 | 0.61508 | 13.7487 | 23155.7877 | 0.11578 | 27.8593 | 0.019043 | 227.9398 | 405.2263 | 5.7889 | 0.27831 | 0.00014472 | 0.00014472 | 0.00014472 | 0.79598 | 16.2814 | 0.72362 | 0.20261 | 0.68744 | 1.8674 | 1.8674 | 11.5779 | 1.4472e-05 | 0.0004453 | 0.0004453 | 1.4472e-05 | 1.4472e-05 | 1.4472e-05 | 1.4472e-05 | 32.9246 | 0.57889 | 40522.6285 | 1736.6841 | 0.073839 | 1157.7894 | 46.3116 | 810.4526 | 115.7789 | 3.2888 | 115778.9387 | 30.0302 | 4.5226 | 0.032595 | 30.0302 | 30.1508 | 32.8917 | 40.5226 | 5.7889 | 5.7889 | 17.3668 | 17.3668 | 1157789.387 | 1157.7894 | 57.8895 | 5210.0522 | 289447.3468 | 173668.4081 | 173668.4081 | 57.8895 | 40522.6285 | 1374.8749 | 0.057528 | 0.32888 | 0.83216 | 34733.6816 | 34.7337 | 0.79598 | 0.17367 | 1.4472 | 0.070943 | 0.010641 | 0.22432 | 0.0083216 | 0.025688 | 137.4875 | 0.19176 | 521.0052 | 0.81045 | 0.81045 | 0.81045 | 0.81045 | 0.81045 | 0.81045 | 1.1578 | 0.81045 | 0.81045 | 0.81045 | 9.7688 | 14.4724 | 0.032888 | 15.7308 | 32.8885 | 1157.7894 | 3.2888 | 3.2888 | 57.8895 | 0.0048241 | 0.0048241 | 0.32563 | 0.32563 | 0.32563 | 9.407e-05 | 0.32563 | 0.32563 | 0.32563 | 0.00032888 | 0.32563 | 0.09407 | 0.032888 | 0.32563 | 1.4472e-06 | 4.8241e-05 | 4.8241e-06 | 70.9146 | 17.3668 | 578.8947 | 1.9682 | 28.9447 | 3.647 | 0.63678 | 0.11578 | 11577.8939 | 419.6987 | 17.3668 | 17.3668 | 578.8947 | 1157.7894 | 0.043417 | 3.6181 | 11.9397 | 34.7337 | 278.3148 | 46.3116 | 0.50653 | 0.090452 | 463.1158 | 173668.4081 | 97.6885 | 115778.9387 | 97.6885 | 0.59337 | 1157.7894 | 1157.7894 | 1157.7894 | 173.6684 | 46.3116 | 0.032595 | 0.032595 | 52100.5224 | 7.9598 | 57.8895 | 445.7489 | 289447.3468 | 1.4472e-06 | 1.4472e-05 | 6.1508 | 115.7789 | 4631157.5482 | 115778.9387 | 27.8315 | 0.084142 | 17.3668 | 5.7889 | 231557.8774 | 4.0523 | 4.0523 | 0.32925 | 7.2362 | 1.1216 | 90.4523 | 115.7789 | 11.5779 | 115.7789 | 57889.4694 | 72.3618 | 17.3668 | 405.2263 | 1157789.387 | 3473.3682 | 3473.3682 | 3473.3682 | 5.7889 | 5.7889 | 0.043417 | 11577.8939 | 24.2412 | 65.7835 | 5788.9469 | 5788.9469 | 5788.9469 | 5788.9469 | 0.032595
>40-<=50 | 1800 | LS |  | 284.7273 | 19.5554 | 1251548.5147 | 3754.6455 | 0.30115 | 25.031 | 3.9111 | 62.5774 | 5.8666 | 284.7273 | 0.079818 | 62.5774 | 312.8871 | 312.8871 | 8.9955 | 43.022 | 0.352 | 0.066489 | 31288.7129 | 62.5774 | 9.7777 | 18.7732 | 18.7732 | 12.5155 | 54.7552 | 0.090956 | 0.090956 | 0.090956 | 0.090956 | 0.090956 | 1681.7683 | 1.5644 | 12.6164 | 0.035235 | 3.5552 | 50.0619 | 0.0058275 | 3.5552 | 3.5552 | 0.012515 | 3.5552 | 7.8222 | 0.16296 | 0.16296 | 0.16296 | 0.00046933 | 1.1733 | 164.2657 | 0.0062969 | 3754.6455 | 355.9091 | 250.3097 | 125.1549 | 17.3965 | 100123.8812 | 0.21746 | 0.21746 | 0.21746 | 0.035235 | 137.6703 | 592.5893 | 50061.9406 | 66.4885 | 6257.7426 | 3754.6455 | 56.3197 | 1.1503 | 3.9111 | 9.3866 | 12.5155 | 3128871.2869 | 9.7777 | 1.8773 | 3128.8713 | 12.4162 | 3128871.2869 | 16.8177 | 0.56711 | 1.2907 | 0.031289 | 0.035235 | 0.035235 | 0.035235 | 0.035235 | 35.5518 | 97.7772 | 0.62969 | 0.068835 | 0.068835 | 0.081351 | 0.062577 | 0.62969 | 37546.4554 | 37546.4554 | 37546.4554 | 37546.4554 | 25030.9703 | 50.0619 | 50.0619 | 375464.5544 | 9.7777 | 3.5552 | 3.5552 | 0.32579 | 0.35552 | 0.035552 | 0.035552 | 0.35552 | 0.035552 | 1.043e-07 | 35.5909 | 35.5909 | 1.1342 | 4.0321 | 4.0321 | 12515.4851 | 2503.097 | 1251.5485 | 97.7772 | 4.6933 | 12.5155 | 6.2577 | 125.1549 | 0.30115 | 1877.3228 | 0.0055146 | 0.10571 | 0.035552 | 0.35552 | 4.3022 | 78.2218 | 1.7778 | 0.18624 | 0.18624 | 0.20585 | 62.5774 | 1251.5485 | 12515.4851 | 500.6194 | 250.3097 | 1.3298 | 250309.7029 | 4888.8614 | 0.66489 | 14.8621 | 25030.9703 | 0.12515 | 30.1154 | 0.020585 | 246.3986 | 438.042 | 6.2577 | 0.30085 | 0.00015644 | 0.00015644 | 0.00015644 | 0.86044 | 17.5999 | 0.78222 | 0.21902 | 0.74311 | 2.0186 | 2.0186 | 12.5155 | 1.5644e-05 | 0.00048136 | 0.00048136 | 1.5644e-05 | 1.5644e-05 | 1.5644e-05 | 1.5644e-05 | 35.5909 | 0.62577 | 43804.198 | 1877.3228 | 0.079818 | 1251.5485 | 50.0619 | 876.084 | 125.1549 | 3.5552 | 125154.8515 | 32.462 | 4.8889 | 0.035235 | 32.462 | 32.5924 | 35.5554 | 43.8042 | 6.2577 | 6.2577 | 18.7732 | 18.7732 | 1251548.5147 | 1251.5485 | 62.5774 | 5631.9683 | 312887.1287 | 187732.2772 | 187732.2772 | 62.5774 | 43804.198 | 1486.2139 | 0.062186 | 0.35552 | 0.89955 | 37546.4554 | 37.5465 | 0.86044 | 0.18773 | 1.5644 | 0.076688 | 0.011503 | 0.24249 | 0.0089955 | 0.027769 | 148.6214 | 0.20729 | 563.1968 | 0.87608 | 0.87608 | 0.87608 | 0.87608 | 0.87608 | 0.87608 | 1.2515 | 0.87608 | 0.87608 | 0.87608 | 10.5599 | 15.6444 | 0.035552 | 17.0047 | 35.5518 | 1251.5485 | 3.5552 | 3.5552 | 62.5774 | 0.0052148 | 0.0052148 | 0.352 | 0.352 | 0.352 | 0.00010169 | 0.352 | 0.352 | 0.352 | 0.00035552 | 0.352 | 0.10169 | 0.035552 | 0.352 | 1.5644e-06 | 5.2148e-05 | 5.2148e-06 | 76.6573 | 18.7732 | 625.7743 | 2.1276 | 31.2887 | 3.9424 | 0.68835 | 0.12515 | 12515.4851 | 453.6863 | 18.7732 | 18.7732 | 625.7743 | 1251.5485 | 0.046933 | 3.9111 | 12.9066 | 37.5465 | 300.853 | 50.0619 | 0.54755 | 0.097777 | 500.6194 | 187732.2772 | 105.5994 | 125154.8515 | 105.5994 | 0.64142 | 1251.5485 | 1251.5485 | 1251.5485 | 187.7323 | 50.0619 | 0.035235 | 0.035235 | 56319.6832 | 8.6044 | 62.5774 | 481.8462 | 312887.1287 | 1.5644e-06 | 1.5644e-05 | 6.6489 | 125.1549 | 5006194.059 | 125154.8515 | 30.0853 | 0.090956 | 18.7732 | 6.2577 | 250309.7029 | 4.3804 | 4.3804 | 0.35591 | 7.8222 | 1.2124 | 97.7772 | 125.1549 | 12.5155 | 125.1549 | 62577.4257 | 78.2218 | 18.7732 | 438.042 | 1251548.5147 | 3754.6455 | 3754.6455 | 3754.6455 | 6.2577 | 6.2577 | 0.046933 | 12515.4851 | 26.2043 | 71.1107 | 6257.7426 | 6257.7426 | 6257.7426 | 6257.7426 | 0.035235
>40-<=50 | 1900 | LT |  | 307.4678 | 21.1173 | 1351506.9855 | 4054.521 | 0.32521 | 27.0301 | 4.2235 | 67.5753 | 6.3352 | 307.4678 | 0.086193 | 67.5753 | 337.8767 | 337.8767 | 9.714 | 46.4581 | 0.38011 | 0.071799 | 33787.6746 | 67.5753 | 10.5586 | 20.2726 | 20.2726 | 13.5151 | 59.1284 | 0.09822 | 0.09822 | 0.09822 | 0.09822 | 0.09822 | 1816.0875 | 1.6894 | 13.6241 | 0.038049 | 3.8391 | 54.0603 | 0.006293 | 3.8391 | 3.8391 | 0.013515 | 3.8391 | 8.4469 | 0.17598 | 0.17598 | 0.17598 | 0.00050682 | 1.267 | 177.3853 | 0.0067998 | 4054.521 | 384.3348 | 270.3014 | 135.1507 | 18.7859 | 108120.5588 | 0.23482 | 0.23482 | 0.23482 | 0.038049 | 148.6658 | 639.9181 | 54060.2794 | 71.7988 | 6757.5349 | 4054.521 | 60.8178 | 1.2422 | 4.2235 | 10.1363 | 13.5151 | 3378767.4637 | 10.5586 | 2.0273 | 3378.7675 | 13.4078 | 3378767.4637 | 18.1609 | 0.6124 | 1.3937 | 0.033788 | 0.038049 | 0.038049 | 0.038049 | 0.038049 | 38.3912 | 105.5865 | 0.67998 | 0.074333 | 0.074333 | 0.087848 | 0.067575 | 0.67998 | 40545.2096 | 40545.2096 | 40545.2096 | 40545.2096 | 27030.1397 | 54.0603 | 54.0603 | 405452.0956 | 10.5586 | 3.8391 | 3.8391 | 0.35181 | 0.38391 | 0.038391 | 0.038391 | 0.38391 | 0.038391 | 1.1263e-07 | 38.4335 | 38.4335 | 1.2248 | 4.3541 | 4.3541 | 13515.0699 | 2703.014 | 1351.507 | 105.5865 | 5.0682 | 13.5151 | 6.7575 | 135.1507 | 0.32521 | 2027.2605 | 0.0059551 | 0.11415 | 0.038391 | 0.38391 | 4.6458 | 84.4692 | 1.9198 | 0.20112 | 0.20112 | 0.22229 | 67.5753 | 1351.507 | 13515.0699 | 540.6028 | 270.3014 | 1.436 | 270301.3971 | 5279.3242 | 0.71799 | 16.0491 | 27030.1397 | 0.13515 | 32.5206 | 0.022229 | 266.0779 | 473.0274 | 6.7575 | 0.32488 | 0.00016894 | 0.00016894 | 0.00016894 | 0.92916 | 19.0056 | 0.84469 | 0.23651 | 0.80246 | 2.1798 | 2.1798 | 13.5151 | 1.6894e-05 | 0.00051981 | 0.00051981 | 1.6894e-05 | 1.6894e-05 | 1.6894e-05 | 1.6894e-05 | 38.4335 | 0.67575 | 47302.7445 | 2027.2605 | 0.086193 | 1351.507 | 54.0603 | 946.0549 | 135.1507 | 3.8391 | 135150.6985 | 35.0547 | 5.2793 | 0.038049 | 35.0547 | 35.1955 | 38.3951 | 47.3027 | 6.7575 | 6.7575 | 20.2726 | 20.2726 | 1351506.9855 | 1351.507 | 67.5753 | 6081.7814 | 337876.7464 | 202726.0478 | 202726.0478 | 67.5753 | 47302.7445 | 1604.9145 | 0.067153 | 0.38391 | 0.9714 | 40545.2096 | 40.5452 | 0.92916 | 0.20273 | 1.6894 | 0.082813 | 0.012422 | 0.26185 | 0.009714 | 0.029987 | 160.4915 | 0.22384 | 608.1781 | 0.94605 | 0.94605 | 0.94605 | 0.94605 | 0.94605 | 0.94605 | 1.3515 | 0.94605 | 0.94605 | 0.94605 | 11.4033 | 16.8938 | 0.038391 | 18.3629 | 38.3912 | 1351.507 | 3.8391 | 3.8391 | 67.5753 | 0.0056313 | 0.0056313 | 0.38011 | 0.38011 | 0.38011 | 0.00010981 | 0.38011 | 0.38011 | 0.38011 | 0.00038391 | 0.38011 | 0.10981 | 0.038391 | 0.38011 | 1.6894e-06 | 5.6313e-05 | 5.6313e-06 | 82.7798 | 20.2726 | 675.7535 | 2.2976 | 33.7877 | 4.2572 | 0.74333 | 0.13515 | 13515.0699 | 489.9213 | 20.2726 | 20.2726 | 675.7535 | 1351.507 | 0.050682 | 4.2235 | 13.9374 | 40.5452 | 324.8815 | 54.0603 | 0.59128 | 0.10559 | 540.6028 | 202726.0478 | 114.0334 | 135150.6985 | 114.0334 | 0.69265 | 1351.507 | 1351.507 | 1351.507 | 202.726 | 54.0603 | 0.038049 | 0.038049 | 60817.8143 | 9.2916 | 67.5753 | 520.3302 | 337876.7464 | 1.6894e-06 | 1.6894e-05 | 7.1799 | 135.1507 | 5406027.9419 | 135150.6985 | 32.4881 | 0.09822 | 20.2726 | 6.7575 | 270301.3971 | 4.7303 | 4.7303 | 0.38433 | 8.4469 | 1.3093 | 105.5865 | 135.1507 | 13.5151 | 135.1507 | 67575.3493 | 84.4692 | 20.2726 | 473.0274 | 1351506.9855 | 4054.521 | 4054.521 | 4054.521 | 6.7575 | 6.7575 | 0.050682 | 13515.0699 | 28.2972 | 76.7902 | 6757.5349 | 6757.5349 | 6757.5349 | 6757.5349 | 0.038049
>40-<=50 | 2000 | LU |  | 331.4295 | 22.763 | 1456832.8364 | 4370.4985 | 0.35055 | 29.1367 | 4.5526 | 72.8416 | 6.8289 | 331.4295 | 0.09291 | 72.8416 | 364.2082 | 364.2082 | 10.471 | 50.0786 | 0.40973 | 0.077394 | 36420.8209 | 72.8416 | 11.3815 | 21.8525 | 21.8525 | 14.5683 | 63.7364 | 0.10587 | 0.10587 | 0.10587 | 0.10587 | 0.10587 | 1957.6191 | 1.821 | 14.6858 | 0.041014 | 4.1383 | 58.2733 | 0.0067834 | 4.1383 | 4.1383 | 0.014568 | 4.1383 | 9.1052 | 0.18969 | 0.18969 | 0.18969 | 0.00054631 | 1.3658 | 191.2093 | 0.0073297 | 4370.4985 | 414.2868 | 291.3666 | 145.6833 | 20.25 | 116546.6269 | 0.25312 | 0.25312 | 0.25312 | 0.041014 | 160.2516 | 689.7883 | 58273.3135 | 77.3942 | 7284.1642 | 4370.4985 | 65.5575 | 1.339 | 4.5526 | 10.9262 | 14.5683 | 3642082.0911 | 11.3815 | 2.1852 | 3642.0821 | 14.4527 | 3642082.0911 | 19.5762 | 0.66013 | 1.5024 | 0.036421 | 0.041014 | 0.041014 | 0.041014 | 0.041014 | 41.3832 | 113.8151 | 0.73297 | 0.080126 | 0.080126 | 0.094694 | 0.072842 | 0.73297 | 43704.9851 | 43704.9851 | 43704.9851 | 43704.9851 | 29136.6567 | 58.2733 | 58.2733 | 437049.8509 | 11.3815 | 4.1383 | 4.1383 | 0.37923 | 0.41383 | 0.041383 | 0.041383 | 0.41383 | 0.041383 | 1.214e-07 | 41.4287 | 41.4287 | 1.3203 | 4.6934 | 4.6934 | 14568.3284 | 2913.6657 | 1456.8328 | 113.8151 | 5.4631 | 14.5683 | 7.2842 | 145.6833 | 0.35055 | 2185.2493 | 0.0064192 | 0.12304 | 0.041383 | 0.41383 | 5.0079 | 91.0521 | 2.0694 | 0.21679 | 0.21679 | 0.23961 | 72.8416 | 1456.8328 | 14568.3284 | 582.7331 | 291.3666 | 1.5479 | 291366.5673 | 5690.7533 | 0.77394 | 17.2999 | 29136.6567 | 0.14568 | 35.055 | 0.023961 | 286.814 | 509.8915 | 7.2842 | 0.3502 | 0.0001821 | 0.0001821 | 0.0001821 | 1.0016 | 20.4867 | 0.91052 | 0.25495 | 0.86499 | 2.3497 | 2.3497 | 14.5683 | 1.821e-05 | 0.00056032 | 0.00056032 | 1.821e-05 | 1.821e-05 | 1.821e-05 | 1.821e-05 | 41.4287 | 0.72842 | 50989.1493 | 2185.2493 | 0.09291 | 1456.8328 | 58.2733 | 1019.783 | 145.6833 | 4.1383 | 145683.2836 | 37.7866 | 5.6908 | 0.041014 | 37.7866 | 37.9384 | 41.3873 | 50.9891 | 7.2842 | 7.2842 | 21.8525 | 21.8525 | 1456832.8364 | 1456.8328 | 72.8416 | 6555.7478 | 364208.2091 | 218524.9255 | 218524.9255 | 72.8416 | 50989.1493 | 1729.989 | 0.072386 | 0.41383 | 1.0471 | 43704.9851 | 43.705 | 1.0016 | 0.21852 | 1.821 | 0.089267 | 0.01339 | 0.28226 | 0.010471 | 0.032323 | 172.9989 | 0.24129 | 655.5748 | 1.0198 | 1.0198 | 1.0198 | 1.0198 | 1.0198 | 1.0198 | 1.4568 | 1.0198 | 1.0198 | 1.0198 | 12.292 | 18.2104 | 0.041383 | 19.7939 | 41.3832 | 1456.8328 | 4.1383 | 4.1383 | 72.8416 | 0.0060701 | 0.0060701 | 0.40973 | 0.40973 | 0.40973 | 0.00011837 | 0.40973 | 0.40973 | 0.40973 | 0.00041383 | 0.40973 | 0.11837 | 0.041383 | 0.40973 | 1.821e-06 | 6.0701e-05 | 6.0701e-06 | 89.231 | 21.8525 | 728.4164 | 2.4766 | 36.4208 | 4.589 | 0.80126 | 0.14568 | 14568.3284 | 528.1019 | 21.8525 | 21.8525 | 728.4164 | 1456.8328 | 0.054631 | 4.5526 | 15.0236 | 43.705 | 350.2002 | 58.2733 | 0.63736 | 0.11382 | 582.7331 | 218524.9255 | 122.9203 | 145683.2836 | 122.9203 | 0.74663 | 1456.8328 | 1456.8328 | 1456.8328 | 218.5249 | 58.2733 | 0.041014 | 0.041014 | 65557.4776 | 10.0157 | 72.8416 | 560.8806 | 364208.2091 | 1.821e-06 | 1.821e-05 | 7.7394 | 145.6833 | 5827331.3458 | 145683.2836 | 35.02 | 0.10587 | 21.8525 | 7.2842 | 291366.5673 | 5.0989 | 5.0989 | 0.41429 | 9.1052 | 1.4113 | 113.8151 | 145.6833 | 14.5683 | 145.6833 | 72841.6418 | 91.0521 | 21.8525 | 509.8915 | 1456832.8364 | 4370.4985 | 4370.4985 | 4370.4985 | 7.2842 | 7.2842 | 0.054631 | 14568.3284 | 30.5024 | 82.7746 | 7284.1642 | 7284.1642 | 7284.1642 | 7284.1642 | 0.041014
>50-<=60 | 5 | LV |  | 0.88049 | 0.060473 | 3870.2916 | 11.6109 | 0.00093129 | 0.077406 | 0.012095 | 0.19351 | 0.018142 | 0.88049 | 0.00024683 | 0.19351 | 0.96757 | 0.96757 | 0.027818 | 0.13304 | 0.0010885 | 0.00020561 | 96.7573 | 0.19351 | 0.030237 | 0.058054 | 0.058054 | 0.038703 | 0.16933 | 0.00028127 | 0.00028127 | 0.00028127 | 0.00028127 | 0.00028127 | 5.2007 | 0.0048379 | 0.039015 | 0.00010896 | 0.010994 | 0.15481 | 1.8021e-05 | 0.010994 | 0.010994 | 3.8703e-05 | 0.010994 | 0.024189 | 0.00050394 | 0.00050394 | 0.00050394 | 1.4514e-06 | 0.0036284 | 0.50798 | 1.9472e-05 | 11.6109 | 1.1006 | 0.77406 | 0.38703 | 0.053797 | 309.6233 | 0.00067246 | 0.00067246 | 0.00067246 | 0.00010896 | 0.42573 | 1.8325 | 154.8117 | 0.20561 | 19.3515 | 11.6109 | 0.17416 | 0.0035573 | 0.012095 | 0.029027 | 0.038703 | 9675.7289 | 0.030237 | 0.0058054 | 9.6757 | 0.038396 | 9675.7289 | 0.052007 | 0.0017537 | 0.0039912 | 9.6757e-05 | 0.00010896 | 0.00010896 | 0.00010896 | 0.00010896 | 0.10994 | 0.30237 | 0.0019472 | 0.00021287 | 0.00021287 | 0.00025157 | 0.00019351 | 0.0019472 | 116.1087 | 116.1087 | 116.1087 | 116.1087 | 77.4058 | 0.15481 | 0.15481 | 1161.0875 | 0.030237 | 0.010994 | 0.010994 | 0.0010075 | 0.0010994 | 0.00010994 | 0.00010994 | 0.0010994 | 0.00010994 | 3.2252e-10 | 0.11006 | 0.11006 | 0.0035075 | 0.012469 | 0.012469 | 38.7029 | 7.7406 | 3.8703 | 0.30237 | 0.014514 | 0.038703 | 0.019351 | 0.38703 | 0.00093129 | 5.8054 | 1.7053e-05 | 0.00032688 | 0.00010994 | 0.0010994 | 0.013304 | 0.24189 | 0.0054976 | 0.00057594 | 0.00057594 | 0.00063656 | 0.19351 | 3.8703 | 38.7029 | 1.5481 | 0.77406 | 0.0041122 | 774.0583 | 15.1183 | 0.0020561 | 0.04596 | 77.4058 | 0.00038703 | 0.093129 | 6.3656e-05 | 0.76196 | 1.3546 | 0.019351 | 0.00093036 | 4.8379e-07 | 4.8379e-07 | 4.8379e-07 | 0.0026608 | 0.054426 | 0.0024189 | 0.0006773 | 0.002298 | 0.0062424 | 0.0062424 | 0.038703 | 4.8379e-08 | 1.4886e-06 | 1.4886e-06 | 4.8379e-08 | 4.8379e-08 | 4.8379e-08 | 4.8379e-08 | 0.11006 | 0.0019351 | 135.4602 | 5.8054 | 0.00024683 | 3.8703 | 0.15481 | 2.7092 | 0.38703 | 0.010994 | 387.0292 | 0.10039 | 0.015118 | 0.00010896 | 0.10039 | 0.10079 | 0.10995 | 0.13546 | 0.019351 | 0.019351 | 0.058054 | 0.058054 | 3870.2916 | 3.8703 | 0.19351 | 17.4163 | 967.5729 | 580.5437 | 580.5437 | 0.19351 | 135.4602 | 4.596 | 0.00019231 | 0.0010994 | 0.0027818 | 116.1087 | 0.11611 | 0.0026608 | 0.00058054 | 0.0048379 | 0.00023715 | 3.5573e-05 | 0.00074987 | 2.7818e-05 | 8.5872e-05 | 0.4596 | 0.00064102 | 1.7416 | 0.0027092 | 0.0027092 | 0.0027092 | 0.0027092 | 0.0027092 | 0.0027092 | 0.0038703 | 0.0027092 | 0.0027092 | 0.0027092 | 0.032656 | 0.048379 | 0.00010994 | 0.052585 | 0.10994 | 3.8703 | 0.010994 | 0.010994 | 0.19351 | 1.6126e-05 | 1.6126e-05 | 0.0010885 | 0.0010885 | 0.0010885 | 3.1446e-07 | 0.0010885 | 0.0010885 | 0.0010885 | 1.0994e-06 | 0.0010885 | 0.00031446 | 0.00010994 | 0.0010885 | 4.8379e-09 | 1.6126e-07 | 1.6126e-08 | 0.23706 | 0.058054 | 1.9351 | 0.0065795 | 0.096757 | 0.012191 | 0.0021287 | 0.00038703 | 38.7029 | 1.403 | 0.058054 | 0.058054 | 1.9351 | 3.8703 | 0.00014514 | 0.012095 | 0.039912 | 0.11611 | 0.93036 | 0.15481 | 0.0016933 | 0.00030237 | 1.5481 | 580.5437 | 0.32656 | 387.0292 | 0.32656 | 0.0019835 | 3.8703 | 3.8703 | 3.8703 | 0.58054 | 0.15481 | 0.00010896 | 0.00010896 | 174.1631 | 0.026608 | 0.19351 | 1.4901 | 967.5729 | 4.8379e-09 | 4.8379e-08 | 0.020561 | 0.38703 | 15481.1663 | 387.0292 | 0.093036 | 0.00028127 | 0.058054 | 0.019351 | 774.0583 | 0.013546 | 0.013546 | 0.0011006 | 0.024189 | 0.0037493 | 0.30237 | 0.38703 | 0.038703 | 0.38703 | 193.5146 | 0.24189 | 0.058054 | 1.3546 | 3870.2916 | 11.6109 | 11.6109 | 11.6109 | 0.019351 | 0.019351 | 0.00014514 | 38.7029 | 0.081034 | 0.2199 | 19.3515 | 19.3515 | 19.3515 | 19.3515 | 0.00010896
>50-<=60 | 10 | LW |  | 1.0721 | 0.07363 | 4712.3509 | 14.1371 | 0.0011339 | 0.094247 | 0.014726 | 0.23562 | 0.022089 | 1.0721 | 0.00030053 | 0.23562 | 1.1781 | 1.1781 | 0.03387 | 0.16199 | 0.0013253 | 0.00025034 | 117.8088 | 0.23562 | 0.036815 | 0.070685 | 0.070685 | 0.047124 | 0.20617 | 0.00034247 | 0.00034247 | 0.00034247 | 0.00034247 | 0.00034247 | 6.3322 | 0.0058904 | 0.047504 | 0.00013267 | 0.013386 | 0.18849 | 2.1942e-05 | 0.013386 | 0.013386 | 4.7124e-05 | 0.013386 | 0.029452 | 0.00061359 | 0.00061359 | 0.00061359 | 1.7671e-06 | 0.0044178 | 0.6185 | 2.3709e-05 | 14.1371 | 1.3401 | 0.94247 | 0.47124 | 0.065502 | 376.9881 | 0.00081877 | 0.00081877 | 0.00081877 | 0.00013267 | 0.51836 | 2.2312 | 188.494 | 0.25034 | 23.5618 | 14.1371 | 0.21206 | 0.0043312 | 0.014726 | 0.035343 | 0.047124 | 11780.8771 | 0.036815 | 0.0070685 | 11.7809 | 0.04675 | 11780.8771 | 0.063322 | 0.0021353 | 0.0048596 | 0.00011781 | 0.00013267 | 0.00013267 | 0.00013267 | 0.00013267 | 0.13386 | 0.36815 | 0.0023709 | 0.00025918 | 0.00025918 | 0.0003063 | 0.00023562 | 0.0023709 | 141.3705 | 141.3705 | 141.3705 | 141.3705 | 94.247 | 0.18849 | 0.18849 | 1413.7053 | 0.036815 | 0.013386 | 0.013386 | 0.0012267 | 0.0013386 | 0.00013386 | 0.00013386 | 0.0013386 | 0.00013386 | 3.927e-10 | 0.13401 | 0.13401 | 0.0042706 | 0.015182 | 0.015182 | 47.1235 | 9.4247 | 4.7124 | 0.36815 | 0.017671 | 0.047124 | 0.023562 | 0.47124 | 0.0011339 | 7.0685 | 2.0764e-05 | 0.000398 | 0.00013386 | 0.0013386 | 0.016199 | 0.29452 | 0.0066937 | 0.00070124 | 0.00070124 | 0.00077506 | 0.23562 | 4.7124 | 47.1235 | 1.8849 | 0.94247 | 0.0050069 | 942.4702 | 18.4076 | 0.0025034 | 0.055959 | 94.247 | 0.00047124 | 0.11339 | 7.7506e-05 | 0.92774 | 1.6493 | 0.023562 | 0.0011328 | 5.8904e-07 | 5.8904e-07 | 5.8904e-07 | 0.0032397 | 0.066267 | 0.0029452 | 0.00082466 | 0.002798 | 0.0076006 | 0.0076006 | 0.047124 | 5.8904e-08 | 1.8124e-06 | 1.8124e-06 | 5.8904e-08 | 5.8904e-08 | 5.8904e-08 | 5.8904e-08 | 0.13401 | 0.0023562 | 164.9323 | 7.0685 | 0.00030053 | 4.7124 | 0.18849 | 3.2986 | 0.47124 | 0.013386 | 471.2351 | 0.12223 | 0.018408 | 0.00013267 | 0.12223 | 0.12272 | 0.13387 | 0.16493 | 0.023562 | 0.023562 | 0.070685 | 0.070685 | 4712.3509 | 4.7124 | 0.23562 | 21.2056 | 1178.0877 | 706.8526 | 706.8526 | 0.23562 | 164.9323 | 5.5959 | 0.00023414 | 0.0013386 | 0.003387 | 141.3705 | 0.14137 | 0.0032397 | 0.00070685 | 0.0058904 | 0.00028875 | 4.3312e-05 | 0.00091302 | 3.387e-05 | 0.00010456 | 0.55959 | 0.00078048 | 2.1206 | 0.0032986 | 0.0032986 | 0.0032986 | 0.0032986 | 0.0032986 | 0.0032986 | 0.0047124 | 0.0032986 | 0.0032986 | 0.0032986 | 0.03976 | 0.058904 | 0.00013386 | 0.064027 | 0.13386 | 4.7124 | 0.013386 | 0.013386 | 0.23562 | 1.9635e-05 | 1.9635e-05 | 0.0013253 | 0.0013253 | 0.0013253 | 3.8288e-07 | 0.0013253 | 0.0013253 | 0.0013253 | 1.3386e-06 | 0.0013253 | 0.00038288 | 0.00013386 | 0.0013253 | 5.8904e-09 | 1.9635e-07 | 1.9635e-08 | 0.28863 | 0.070685 | 2.3562 | 0.008011 | 0.11781 | 0.014844 | 0.0025918 | 0.00047124 | 47.1235 | 1.7082 | 0.070685 | 0.070685 | 2.3562 | 4.7124 | 0.00017671 | 0.014726 | 0.048596 | 0.14137 | 1.1328 | 0.18849 | 0.0020617 | 0.00036815 | 1.8849 | 706.8526 | 0.3976 | 471.2351 | 0.3976 | 0.0024151 | 4.7124 | 4.7124 | 4.7124 | 0.70685 | 0.18849 | 0.00013267 | 0.00013267 | 212.0558 | 0.032397 | 0.23562 | 1.8143 | 1178.0877 | 5.8904e-09 | 5.8904e-08 | 0.025034 | 0.47124 | 18849.4034 | 471.2351 | 0.11328 | 0.00034247 | 0.070685 | 0.023562 | 942.4702 | 0.016493 | 0.016493 | 0.0013401 | 0.029452 | 0.0045651 | 0.36815 | 0.47124 | 0.047124 | 0.47124 | 235.6175 | 0.29452 | 0.070685 | 1.6493 | 4712.3509 | 14.1371 | 14.1371 | 14.1371 | 0.023562 | 0.023562 | 0.00017671 | 47.1235 | 0.098665 | 0.26775 | 23.5618 | 23.5618 | 23.5618 | 23.5618 | 0.00013267
>50-<=60 | 15 | LX |  | 1.4254 | 0.097896 | 6265.3744 | 18.7961 | 0.0015076 | 0.12531 | 0.019579 | 0.31327 | 0.029369 | 1.4254 | 0.00039958 | 0.31327 | 1.5663 | 1.5663 | 0.045032 | 0.21537 | 0.0017621 | 0.00033285 | 156.6344 | 0.31327 | 0.048948 | 0.093981 | 0.093981 | 0.062654 | 0.27411 | 0.00045533 | 0.00045533 | 0.00045533 | 0.00045533 | 0.00045533 | 8.4191 | 0.0078317 | 0.063159 | 0.00017639 | 0.017798 | 0.25061 | 2.9173e-05 | 0.017798 | 0.017798 | 6.2654e-05 | 0.017798 | 0.039159 | 0.0008158 | 0.0008158 | 0.0008158 | 2.3495e-06 | 0.0058738 | 0.82233 | 3.1523e-05 | 18.7961 | 1.7817 | 1.2531 | 0.62654 | 0.087089 | 501.23 | 0.0010886 | 0.0010886 | 0.0010886 | 0.00017639 | 0.68919 | 2.9666 | 250.615 | 0.33285 | 31.3269 | 18.7961 | 0.28194 | 0.0057586 | 0.019579 | 0.04699 | 0.062654 | 15663.4361 | 0.048948 | 0.0093981 | 15.6634 | 0.062156 | 15663.4361 | 0.084191 | 0.002839 | 0.0064612 | 0.00015663 | 0.00017639 | 0.00017639 | 0.00017639 | 0.00017639 | 0.17798 | 0.48948 | 0.0031523 | 0.0003446 | 0.0003446 | 0.00040725 | 0.00031327 | 0.0031523 | 187.9612 | 187.9612 | 187.9612 | 187.9612 | 125.3075 | 0.25061 | 0.25061 | 1879.6123 | 0.048948 | 0.017798 | 0.017798 | 0.001631 | 0.0017798 | 0.00017798 | 0.00017798 | 0.0017798 | 0.00017798 | 5.2211e-10 | 0.17817 | 0.17817 | 0.005678 | 0.020185 | 0.020185 | 62.6537 | 12.5307 | 6.2654 | 0.48948 | 0.023495 | 0.062654 | 0.031327 | 0.62654 | 0.0015076 | 9.3981 | 2.7607e-05 | 0.00052917 | 0.00017798 | 0.0017798 | 0.021537 | 0.39159 | 0.0088997 | 0.00093235 | 0.00093235 | 0.0010305 | 0.31327 | 6.2654 | 62.6537 | 2.5061 | 1.2531 | 0.006657 | 1253.0749 | 24.4741 | 0.0033285 | 0.074401 | 125.3075 | 0.00062654 | 0.15076 | 0.00010305 | 1.2335 | 2.1929 | 0.031327 | 0.0015061 | 7.8317e-07 | 7.8317e-07 | 7.8317e-07 | 0.0043074 | 0.088107 | 0.0039159 | 0.0010964 | 0.0037201 | 0.010105 | 0.010105 | 0.062654 | 7.8317e-08 | 2.4098e-06 | 2.4098e-06 | 7.8317e-08 | 7.8317e-08 | 7.8317e-08 | 7.8317e-08 | 0.17817 | 0.0031327 | 219.2881 | 9.3981 | 0.00039958 | 6.2654 | 0.25061 | 4.3858 | 0.62654 | 0.017798 | 626.5374 | 0.16251 | 0.024474 | 0.00017639 | 0.16251 | 0.16316 | 0.17799 | 0.21929 | 0.031327 | 0.031327 | 0.093981 | 0.093981 | 6265.3744 | 6.2654 | 0.31327 | 28.1942 | 1566.3436 | 939.8062 | 939.8062 | 0.31327 | 219.2881 | 7.4401 | 0.00031131 | 0.0017798 | 0.0045032 | 187.9612 | 0.18796 | 0.0043074 | 0.00093981 | 0.0078317 | 0.00038391 | 5.7586e-05 | 0.0012139 | 4.5032e-05 | 0.00013901 | 0.74401 | 0.0010377 | 2.8194 | 0.0043858 | 0.0043858 | 0.0043858 | 0.0043858 | 0.0043858 | 0.0043858 | 0.0062654 | 0.0043858 | 0.0043858 | 0.0043858 | 0.052864 | 0.078317 | 0.00017798 | 0.085127 | 0.17798 | 6.2654 | 0.017798 | 0.017798 | 0.31327 | 2.6106e-05 | 2.6106e-05 | 0.0017621 | 0.0017621 | 0.0017621 | 5.0906e-07 | 0.0017621 | 0.0017621 | 0.0017621 | 1.7798e-06 | 0.0017621 | 0.00050906 | 0.00017798 | 0.0017621 | 7.8317e-09 | 2.6106e-07 | 2.6106e-08 | 0.38375 | 0.093981 | 3.1327 | 0.010651 | 0.15663 | 0.019736 | 0.003446 | 0.00062654 | 62.6537 | 2.2712 | 0.093981 | 0.093981 | 3.1327 | 6.2654 | 0.00023495 | 0.019579 | 0.064612 | 0.18796 | 1.5061 | 0.25061 | 0.0027411 | 0.00048948 | 2.5061 | 939.8062 | 0.52864 | 626.5374 | 0.52864 | 0.003211 | 6.2654 | 6.2654 | 6.2654 | 0.93981 | 0.25061 | 0.00017639 | 0.00017639 | 281.9418 | 0.043074 | 0.31327 | 2.4122 | 1566.3436 | 7.8317e-09 | 7.8317e-08 | 0.033285 | 0.62654 | 25061.4977 | 626.5374 | 0.15061 | 0.00045533 | 0.093981 | 0.031327 | 1253.0749 | 0.021929 | 0.021929 | 0.0017817 | 0.039159 | 0.0060696 | 0.48948 | 0.62654 | 0.062654 | 0.62654 | 313.2687 | 0.39159 | 0.093981 | 2.1929 | 6265.3744 | 18.7961 | 18.7961 | 18.7961 | 0.031327 | 0.031327 | 0.00023495 | 62.6537 | 0.13118 | 0.35599 | 31.3269 | 31.3269 | 31.3269 | 31.3269 | 0.00017639
>50-<=60 | 20 | LY |  | 2.0923 | 0.1437 | 9197.0172 | 27.5911 | 0.002213 | 0.18394 | 0.028741 | 0.45985 | 0.043111 | 2.0923 | 0.00058654 | 0.45985 | 2.2993 | 2.2993 | 0.066104 | 0.31615 | 0.0025867 | 0.00048859 | 229.9254 | 0.45985 | 0.071852 | 0.13796 | 0.13796 | 0.09197 | 0.40237 | 0.00066839 | 0.00066839 | 0.00066839 | 0.00066839 | 0.00066839 | 12.3585 | 0.011496 | 0.092712 | 0.00025893 | 0.026125 | 0.36788 | 4.2824e-05 | 0.026125 | 0.026125 | 9.197e-05 | 0.026125 | 0.057481 | 0.0011975 | 0.0011975 | 0.0011975 | 3.4489e-06 | 0.0086222 | 1.2071 | 4.6272e-05 | 27.5911 | 2.6154 | 1.8394 | 0.9197 | 0.12784 | 735.7614 | 0.001598 | 0.001598 | 0.001598 | 0.00025893 | 1.0117 | 4.3546 | 367.8807 | 0.48859 | 45.9851 | 27.5911 | 0.41387 | 0.0084531 | 0.028741 | 0.068978 | 0.09197 | 22992.543 | 0.071852 | 0.013796 | 22.9925 | 0.09124 | 22992.543 | 0.12358 | 0.0041674 | 0.0094844 | 0.00022993 | 0.00025893 | 0.00025893 | 0.00025893 | 0.00025893 | 0.26125 | 0.71852 | 0.0046272 | 0.00050584 | 0.00050584 | 0.00059781 | 0.00045985 | 0.0046272 | 275.9105 | 275.9105 | 275.9105 | 275.9105 | 183.9403 | 0.36788 | 0.36788 | 2759.1052 | 0.071852 | 0.026125 | 0.026125 | 0.0023941 | 0.0026125 | 0.00026125 | 0.00026125 | 0.0026125 | 0.00026125 | 7.6642e-10 | 0.26154 | 0.26154 | 0.0083348 | 0.02963 | 0.02963 | 91.9702 | 18.394 | 9.197 | 0.71852 | 0.034489 | 0.09197 | 0.045985 | 0.9197 | 0.002213 | 13.7955 | 4.0524e-05 | 0.00077678 | 0.00026125 | 0.0026125 | 0.031615 | 0.57481 | 0.013064 | 0.0013686 | 0.0013686 | 0.0015127 | 0.45985 | 9.197 | 91.9702 | 3.6788 | 1.8394 | 0.0097718 | 1839.4034 | 35.9258 | 0.0048859 | 0.10921 | 183.9403 | 0.0009197 | 0.2213 | 0.00015127 | 1.8107 | 3.219 | 0.045985 | 0.0022108 | 1.1496e-06 | 1.1496e-06 | 1.1496e-06 | 0.0063229 | 0.12933 | 0.0057481 | 0.0016095 | 0.0054607 | 0.014834 | 0.014834 | 0.09197 | 1.1496e-07 | 3.5373e-06 | 3.5373e-06 | 1.1496e-07 | 1.1496e-07 | 1.1496e-07 | 1.1496e-07 | 0.26154 | 0.0045985 | 321.8956 | 13.7955 | 0.00058654 | 9.197 | 0.36788 | 6.4379 | 0.9197 | 0.026125 | 919.7017 | 0.23855 | 0.035926 | 0.00025893 | 0.23855 | 0.23951 | 0.26128 | 0.3219 | 0.045985 | 0.045985 | 0.13796 | 0.13796 | 9197.0172 | 9.197 | 0.45985 | 41.3866 | 2299.2543 | 1379.5526 | 1379.5526 | 0.45985 | 321.8956 | 10.9215 | 0.00045698 | 0.0026125 | 0.0066104 | 275.9105 | 0.27591 | 0.0063229 | 0.0013796 | 0.011496 | 0.00056354 | 8.4531e-05 | 0.0017819 | 6.6104e-05 | 0.00020406 | 1.0921 | 0.0015233 | 4.1387 | 0.0064379 | 0.0064379 | 0.0064379 | 0.0064379 | 0.0064379 | 0.0064379 | 0.009197 | 0.0064379 | 0.0064379 | 0.0064379 | 0.0776 | 0.11496 | 0.00026125 | 0.12496 | 0.26125 | 9.197 | 0.026125 | 0.026125 | 0.45985 | 3.8321e-05 | 3.8321e-05 | 0.0025867 | 0.0025867 | 0.0025867 | 7.4726e-07 | 0.0025867 | 0.0025867 | 0.0025867 | 2.6125e-06 | 0.0025867 | 0.00074726 | 0.00026125 | 0.0025867 | 1.1496e-08 | 3.8321e-07 | 3.8321e-08 | 0.56332 | 0.13796 | 4.5985 | 0.015635 | 0.22993 | 0.028971 | 0.0050584 | 0.0009197 | 91.9702 | 3.3339 | 0.13796 | 0.13796 | 4.5985 | 9.197 | 0.00034489 | 0.028741 | 0.094844 | 0.27591 | 2.2108 | 0.36788 | 0.0040237 | 0.00071852 | 3.6788 | 1379.5526 | 0.776 | 919.7017 | 0.776 | 0.0047135 | 9.197 | 9.197 | 9.197 | 1.3796 | 0.36788 | 0.00025893 | 0.00025893 | 413.8658 | 0.063229 | 0.45985 | 3.5409 | 2299.2543 | 1.1496e-08 | 1.1496e-07 | 0.048859 | 0.9197 | 36788.0688 | 919.7017 | 0.22108 | 0.00066839 | 0.13796 | 0.045985 | 1839.4034 | 0.03219 | 0.03219 | 0.0026154 | 0.057481 | 0.0089096 | 0.71852 | 0.9197 | 0.09197 | 0.9197 | 459.8509 | 0.57481 | 0.13796 | 3.219 | 9197.0172 | 27.5911 | 27.5911 | 27.5911 | 0.045985 | 0.045985 | 0.00034489 | 91.9702 | 0.19256 | 0.52256 | 45.9851 | 45.9851 | 45.9851 | 45.9851 | 0.00025893
>50-<=60 | 25 | LZ |  | 2.7208 | 0.18687 | 11959.3868 | 35.8782 | 0.0028777 | 0.23919 | 0.037373 | 0.59797 | 0.05606 | 2.7208 | 0.00076272 | 0.59797 | 2.9898 | 2.9898 | 0.085958 | 0.4111 | 0.0033636 | 0.00063534 | 298.9847 | 0.59797 | 0.093433 | 0.17939 | 0.17939 | 0.11959 | 0.52322 | 0.00086914 | 0.00086914 | 0.00086914 | 0.00086914 | 0.00086914 | 16.0704 | 0.014949 | 0.12056 | 0.00033669 | 0.033972 | 0.47838 | 5.5686e-05 | 0.033972 | 0.033972 | 0.00011959 | 0.033972 | 0.074746 | 0.0015572 | 0.0015572 | 0.0015572 | 4.4848e-06 | 0.011212 | 1.5697 | 6.0171e-05 | 35.8782 | 3.401 | 2.3919 | 1.1959 | 0.16624 | 956.7509 | 0.0020779 | 0.0020779 | 0.0020779 | 0.00033669 | 1.3155 | 5.6626 | 478.3755 | 0.63534 | 59.7969 | 35.8782 | 0.53817 | 0.010992 | 0.037373 | 0.089695 | 0.11959 | 29898.4669 | 0.093433 | 0.017939 | 29.8985 | 0.11864 | 29898.4669 | 0.1607 | 0.0054191 | 0.012333 | 0.00029898 | 0.00033669 | 0.00033669 | 0.00033669 | 0.00033669 | 0.33972 | 0.93433 | 0.0060171 | 0.00065777 | 0.00065777 | 0.00077736 | 0.00059797 | 0.0060171 | 358.7816 | 358.7816 | 358.7816 | 358.7816 | 239.1877 | 0.47838 | 0.47838 | 3587.816 | 0.093433 | 0.033972 | 0.033972 | 0.0031132 | 0.0033972 | 0.00033972 | 0.00033972 | 0.0033972 | 0.00033972 | 9.9662e-10 | 0.3401 | 0.3401 | 0.010838 | 0.038529 | 0.038529 | 119.5939 | 23.9188 | 11.9594 | 0.93433 | 0.044848 | 0.11959 | 0.059797 | 1.1959 | 0.0028777 | 17.9391 | 5.2696e-05 | 0.0010101 | 0.00033972 | 0.0033972 | 0.04111 | 0.74746 | 0.016988 | 0.0017797 | 0.0017797 | 0.001967 | 0.59797 | 11.9594 | 119.5939 | 4.7838 | 2.3919 | 0.012707 | 2391.8774 | 46.7164 | 0.0063534 | 0.14202 | 239.1877 | 0.0011959 | 0.28777 | 0.0001967 | 2.3545 | 4.1858 | 0.059797 | 0.0028749 | 1.4949e-06 | 1.4949e-06 | 1.4949e-06 | 0.0082221 | 0.16818 | 0.0074746 | 0.0020929 | 0.0071009 | 0.019289 | 0.019289 | 0.11959 | 1.4949e-07 | 4.5998e-06 | 4.5998e-06 | 1.4949e-07 | 1.4949e-07 | 1.4949e-07 | 1.4949e-07 | 0.3401 | 0.0059797 | 418.5785 | 17.9391 | 0.00076272 | 11.9594 | 0.47838 | 8.3716 | 1.1959 | 0.033972 | 1195.9387 | 0.3102 | 0.046716 | 0.00033669 | 0.3102 | 0.31144 | 0.33976 | 0.41858 | 0.059797 | 0.059797 | 0.17939 | 0.17939 | 11959.3868 | 11.9594 | 0.59797 | 53.8172 | 2989.8467 | 1793.908 | 1793.908 | 0.59797 | 418.5785 | 14.2018 | 0.00059423 | 0.0033972 | 0.0085958 | 358.7816 | 0.35878 | 0.0082221 | 0.0017939 | 0.014949 | 0.00073281 | 0.00010992 | 0.0023171 | 8.5958e-05 | 0.00026535 | 1.4202 | 0.0019808 | 5.3817 | 0.0083716 | 0.0083716 | 0.0083716 | 0.0083716 | 0.0083716 | 0.0083716 | 0.011959 | 0.0083716 | 0.0083716 | 0.0083716 | 0.10091 | 0.14949 | 0.00033972 | 0.16249 | 0.33972 | 11.9594 | 0.033972 | 0.033972 | 0.59797 | 4.9831e-05 | 4.9831e-05 | 0.0033636 | 0.0033636 | 0.0033636 | 9.717e-07 | 0.0033636 | 0.0033636 | 0.0033636 | 3.3972e-06 | 0.0033636 | 0.0009717 | 0.00033972 | 0.0033636 | 1.4949e-08 | 4.9831e-07 | 4.9831e-08 | 0.73251 | 0.17939 | 5.9797 | 0.020331 | 0.29898 | 0.037672 | 0.0065777 | 0.0011959 | 119.5939 | 4.3353 | 0.17939 | 0.17939 | 5.9797 | 11.9594 | 0.00044848 | 0.037373 | 0.12333 | 0.35878 | 2.8749 | 0.47838 | 0.0052322 | 0.00093433 | 4.7838 | 1793.908 | 1.0091 | 1195.9387 | 1.0091 | 0.0061292 | 11.9594 | 11.9594 | 11.9594 | 1.7939 | 0.47838 | 0.00033669 | 0.00033669 | 538.1724 | 0.082221 | 0.59797 | 4.6044 | 2989.8467 | 1.4949e-08 | 1.4949e-07 | 0.063534 | 1.1959 | 47837.5471 | 1195.9387 | 0.28749 | 0.00086914 | 0.17939 | 0.059797 | 2391.8774 | 0.041858 | 0.041858 | 0.003401 | 0.074746 | 0.011586 | 0.93433 | 1.1959 | 0.11959 | 1.1959 | 597.9693 | 0.74746 | 0.17939 | 4.1858 | 11959.3868 | 35.8782 | 35.8782 | 35.8782 | 0.059797 | 0.059797 | 0.00044848 | 119.5939 | 0.2504 | 0.67951 | 59.7969 | 59.7969 | 59.7969 | 59.7969 | 0.00033669
>50-<=60 | 35 | MA |  | 4.0798 | 0.2802 | 17932.9953 | 53.799 | 0.0043151 | 0.35866 | 0.056041 | 0.89665 | 0.084061 | 4.0798 | 0.0011437 | 0.89665 | 4.4832 | 4.4832 | 0.12889 | 0.61645 | 0.0050437 | 0.00095269 | 448.3249 | 0.89665 | 0.1401 | 0.26899 | 0.26899 | 0.17933 | 0.78457 | 0.0013033 | 0.0013033 | 0.0013033 | 0.0013033 | 0.0013033 | 24.0975 | 0.022416 | 0.18078 | 0.00050487 | 0.050941 | 0.71732 | 8.3501e-05 | 0.050941 | 0.050941 | 0.00017933 | 0.050941 | 0.11208 | 0.002335 | 0.002335 | 0.002335 | 6.7249e-06 | 0.016812 | 2.3537 | 9.0225e-05 | 53.799 | 5.0997 | 3.5866 | 1.7933 | 0.24927 | 1434.6396 | 0.0031159 | 0.0031159 | 0.0031159 | 0.00050487 | 1.9726 | 8.491 | 717.3198 | 0.95269 | 89.665 | 53.799 | 0.80698 | 0.016483 | 0.056041 | 0.1345 | 0.17933 | 44832.4882 | 0.1401 | 0.026899 | 44.8325 | 0.17791 | 44832.4882 | 0.24097 | 0.0081259 | 0.018493 | 0.00044832 | 0.00050487 | 0.00050487 | 0.00050487 | 0.00050487 | 0.50941 | 1.401 | 0.0090225 | 0.00098631 | 0.00098631 | 0.0011656 | 0.00089665 | 0.0090225 | 537.9899 | 537.9899 | 537.9899 | 537.9899 | 358.6599 | 0.71732 | 0.71732 | 5379.8986 | 0.1401 | 0.050941 | 0.050941 | 0.0046682 | 0.0050941 | 0.00050941 | 0.00050941 | 0.0050941 | 0.00050941 | 1.4944e-09 | 0.50997 | 0.50997 | 0.016252 | 0.057774 | 0.057774 | 179.33 | 35.866 | 17.933 | 1.401 | 0.067249 | 0.17933 | 0.089665 | 1.7933 | 0.0043151 | 26.8995 | 7.9017e-05 | 0.0015146 | 0.00050941 | 0.0050941 | 0.061645 | 1.1208 | 0.025473 | 0.0026686 | 0.0026686 | 0.0029495 | 0.89665 | 17.933 | 179.33 | 7.1732 | 3.5866 | 0.019054 | 3586.5991 | 70.0508 | 0.0095269 | 0.21295 | 358.6599 | 0.0017933 | 0.43151 | 0.00029495 | 3.5306 | 6.2765 | 0.089665 | 0.0043108 | 2.2416e-06 | 2.2416e-06 | 2.2416e-06 | 0.012329 | 0.25218 | 0.011208 | 0.0031383 | 0.010648 | 0.028924 | 0.028924 | 0.17933 | 2.2416e-07 | 6.8973e-06 | 6.8973e-06 | 2.2416e-07 | 2.2416e-07 | 2.2416e-07 | 2.2416e-07 | 0.50997 | 0.0089665 | 627.6548 | 26.8995 | 0.0011437 | 17.933 | 0.71732 | 12.5531 | 1.7933 | 0.050941 | 1793.2995 | 0.46514 | 0.070051 | 0.00050487 | 0.46514 | 0.46701 | 0.50946 | 0.62765 | 0.089665 | 0.089665 | 0.26899 | 0.26899 | 17932.9953 | 17.933 | 0.89665 | 80.6985 | 4483.2488 | 2689.9493 | 2689.9493 | 0.89665 | 627.6548 | 21.2954 | 0.00089105 | 0.0050941 | 0.012889 | 537.9899 | 0.53799 | 0.012329 | 0.0026899 | 0.022416 | 0.0010988 | 0.00016483 | 0.0034745 | 0.00012889 | 0.00039789 | 2.1295 | 0.0029702 | 8.0698 | 0.012553 | 0.012553 | 0.012553 | 0.012553 | 0.012553 | 0.012553 | 0.017933 | 0.012553 | 0.012553 | 0.012553 | 0.15131 | 0.22416 | 0.00050941 | 0.24365 | 0.50941 | 17.933 | 0.050941 | 0.050941 | 0.89665 | 7.4721e-05 | 7.4721e-05 | 0.0050437 | 0.0050437 | 0.0050437 | 1.4571e-06 | 0.0050437 | 0.0050437 | 0.0050437 | 5.0941e-06 | 0.0050437 | 0.0014571 | 0.00050941 | 0.0050437 | 2.2416e-08 | 7.4721e-07 | 7.4721e-08 | 1.0984 | 0.26899 | 8.9665 | 0.030486 | 0.44832 | 0.056489 | 0.0098631 | 0.0017933 | 179.33 | 6.5007 | 0.26899 | 0.26899 | 8.9665 | 17.933 | 0.00067249 | 0.056041 | 0.18493 | 0.53799 | 4.3108 | 0.71732 | 0.0078457 | 0.001401 | 7.1732 | 2689.9493 | 1.5131 | 1793.2995 | 1.5131 | 0.0091907 | 17.933 | 17.933 | 17.933 | 2.6899 | 0.71732 | 0.00050487 | 0.00050487 | 806.9848 | 0.12329 | 0.89665 | 6.9042 | 4483.2488 | 2.2416e-08 | 2.2416e-07 | 0.095269 | 1.7933 | 71731.9811 | 1793.2995 | 0.43108 | 0.0013033 | 0.26899 | 0.089665 | 3586.5991 | 0.062765 | 0.062765 | 0.0050997 | 0.11208 | 0.017373 | 1.401 | 1.7933 | 0.17933 | 1.7933 | 896.6498 | 1.1208 | 0.26899 | 6.2765 | 17932.9953 | 53.799 | 53.799 | 53.799 | 0.089665 | 0.089665 | 0.00067249 | 179.33 | 0.37547 | 1.0189 | 89.665 | 89.665 | 89.665 | 89.665 | 0.00050487
>50-<=60 | 50 | MB |  | 6.3746 | 0.43781 | 28020.0881 | 84.0603 | 0.0067423 | 0.5604 | 0.087563 | 1.401 | 0.13134 | 6.3746 | 0.001787 | 1.401 | 7.005 | 7.005 | 0.20139 | 0.96319 | 0.0078806 | 0.0014886 | 700.5022 | 1.401 | 0.21891 | 0.4203 | 0.4203 | 0.2802 | 1.2259 | 0.0020363 | 0.0020363 | 0.0020363 | 0.0020363 | 0.0020363 | 37.652 | 0.035025 | 0.28246 | 0.00078885 | 0.079595 | 1.1208 | 0.00013047 | 0.079595 | 0.079595 | 0.0002802 | 0.079595 | 0.17513 | 0.0036484 | 0.0036484 | 0.0036484 | 1.0508e-05 | 0.026269 | 3.6776 | 0.00014098 | 84.0603 | 7.9682 | 5.604 | 2.802 | 0.38948 | 2241.607 | 0.0048685 | 0.0048685 | 0.0048685 | 0.00078885 | 3.0822 | 13.2671 | 1120.8035 | 1.4886 | 140.1004 | 84.0603 | 1.2609 | 0.025754 | 0.087563 | 0.21015 | 0.2802 | 70050.2202 | 0.21891 | 0.04203 | 70.0502 | 0.27798 | 70050.2202 | 0.37652 | 0.012697 | 0.028896 | 0.0007005 | 0.00078885 | 0.00078885 | 0.00078885 | 0.00078885 | 0.79595 | 2.1891 | 0.014098 | 0.0015411 | 0.0015411 | 0.0018213 | 0.001401 | 0.014098 | 840.6026 | 840.6026 | 840.6026 | 840.6026 | 560.4018 | 1.1208 | 1.1208 | 8406.0264 | 0.21891 | 0.079595 | 0.079595 | 0.007294 | 0.0079595 | 0.00079595 | 0.00079595 | 0.0079595 | 0.00079595 | 2.335e-09 | 0.79682 | 0.79682 | 0.025393 | 0.090271 | 0.090271 | 280.2009 | 56.0402 | 28.0201 | 2.1891 | 0.10508 | 0.2802 | 0.1401 | 2.802 | 0.0067423 | 42.0301 | 0.00012346 | 0.0023666 | 0.00079595 | 0.0079595 | 0.096319 | 1.7513 | 0.039801 | 0.0041697 | 0.0041697 | 0.0046086 | 1.401 | 28.0201 | 280.2009 | 11.208 | 5.604 | 0.029771 | 5604.0176 | 109.4535 | 0.014886 | 0.33274 | 560.4018 | 0.002802 | 0.67423 | 0.00046086 | 5.5165 | 9.807 | 0.1401 | 0.0067356 | 3.5025e-06 | 3.5025e-06 | 3.5025e-06 | 0.019264 | 0.39403 | 0.017513 | 0.0049035 | 0.016637 | 0.045194 | 0.045194 | 0.2802 | 3.5025e-07 | 1.0777e-05 | 1.0777e-05 | 3.5025e-07 | 3.5025e-07 | 3.5025e-07 | 3.5025e-07 | 0.79682 | 0.01401 | 980.7031 | 42.0301 | 0.001787 | 28.0201 | 1.1208 | 19.6141 | 2.802 | 0.079595 | 2802.0088 | 0.72677 | 0.10945 | 0.00078885 | 0.72677 | 0.72969 | 0.79603 | 0.9807 | 0.1401 | 0.1401 | 0.4203 | 0.4203 | 28020.0881 | 28.0201 | 1.401 | 126.0904 | 7005.022 | 4203.0132 | 4203.0132 | 1.401 | 980.7031 | 33.2739 | 0.0013922 | 0.0079595 | 0.020139 | 840.6026 | 0.8406 | 0.019264 | 0.004203 | 0.035025 | 0.0017169 | 0.00025754 | 0.0054289 | 0.00020139 | 0.0006217 | 3.3274 | 0.0046408 | 12.609 | 0.019614 | 0.019614 | 0.019614 | 0.019614 | 0.019614 | 0.019614 | 0.02802 | 0.019614 | 0.019614 | 0.019614 | 0.23642 | 0.35025 | 0.00079595 | 0.38071 | 0.79595 | 28.0201 | 0.079595 | 0.079595 | 1.401 | 0.00011675 | 0.00011675 | 0.0078806 | 0.0078806 | 0.0078806 | 2.2766e-06 | 0.0078806 | 0.0078806 | 0.0078806 | 7.9595e-06 | 0.0078806 | 0.0022766 | 0.00079595 | 0.0078806 | 3.5025e-08 | 1.1675e-06 | 1.1675e-07 | 1.7162 | 0.4203 | 14.01 | 0.047634 | 0.7005 | 0.088263 | 0.015411 | 0.002802 | 280.2009 | 10.1573 | 0.4203 | 0.4203 | 14.01 | 28.0201 | 0.0010508 | 0.087563 | 0.28896 | 0.8406 | 6.7356 | 1.1208 | 0.012259 | 0.0021891 | 11.208 | 4203.0132 | 2.3642 | 2802.0088 | 2.3642 | 0.01436 | 28.0201 | 28.0201 | 28.0201 | 4.203 | 1.1208 | 0.00078885 | 0.00078885 | 1260.904 | 0.19264 | 1.401 | 10.7877 | 7005.022 | 3.5025e-08 | 3.5025e-07 | 0.14886 | 2.802 | 112080.3523 | 2802.0088 | 0.67356 | 0.0020363 | 0.4203 | 0.1401 | 5604.0176 | 0.09807 | 0.09807 | 0.0079682 | 0.17513 | 0.027144 | 2.1891 | 2.802 | 0.2802 | 2.802 | 1401.0044 | 1.7513 | 0.4203 | 9.807 | 28020.0881 | 84.0603 | 84.0603 | 84.0603 | 0.1401 | 0.1401 | 0.0010508 | 280.2009 | 0.58667 | 1.5921 | 140.1004 | 140.1004 | 140.1004 | 140.1004 | 0.00078885
>50-<=60 | 75 | MC |  | 7.2145 | 0.4955 | 31711.9032 | 95.1357 | 0.0076307 | 0.63424 | 0.0991 | 1.5856 | 0.14865 | 7.2145 | 0.0020224 | 1.5856 | 7.928 | 7.928 | 0.22793 | 1.0901 | 0.008919 | 0.0016847 | 792.7976 | 1.5856 | 0.24775 | 0.47568 | 0.47568 | 0.31712 | 1.3874 | 0.0023046 | 0.0023046 | 0.0023046 | 0.0023046 | 0.0023046 | 42.6129 | 0.03964 | 0.31968 | 0.00089279 | 0.090082 | 1.2685 | 0.00014766 | 0.090082 | 0.090082 | 0.00031712 | 0.090082 | 0.1982 | 0.0041292 | 0.0041292 | 0.0041292 | 1.1892e-05 | 0.02973 | 4.1622 | 0.00015955 | 95.1357 | 9.0181 | 6.3424 | 3.1712 | 0.4408 | 2536.9523 | 0.0055099 | 0.0055099 | 0.0055099 | 0.00089279 | 3.4883 | 15.0151 | 1268.4761 | 1.6847 | 158.5595 | 95.1357 | 1.427 | 0.029147 | 0.0991 | 0.23784 | 0.31712 | 79279.7581 | 0.24775 | 0.047568 | 79.2798 | 0.3146 | 79279.7581 | 0.42613 | 0.014369 | 0.032703 | 0.0007928 | 0.00089279 | 0.00089279 | 0.00089279 | 0.00089279 | 0.90082 | 2.4775 | 0.015955 | 0.0017442 | 0.0017442 | 0.0020613 | 0.0015856 | 0.015955 | 951.3571 | 951.3571 | 951.3571 | 951.3571 | 634.2381 | 1.2685 | 1.2685 | 9513.571 | 0.24775 | 0.090082 | 0.090082 | 0.008255 | 0.0090082 | 0.00090082 | 0.00090082 | 0.0090082 | 0.00090082 | 2.6427e-09 | 0.90181 | 0.90181 | 0.028739 | 0.10216 | 0.10216 | 317.119 | 63.4238 | 31.7119 | 2.4775 | 0.11892 | 0.31712 | 0.15856 | 3.1712 | 0.0076307 | 47.5679 | 0.00013973 | 0.0026784 | 0.00090082 | 0.0090082 | 0.10901 | 1.982 | 0.045045 | 0.004719 | 0.004719 | 0.0052158 | 1.5856 | 31.7119 | 317.119 | 12.6848 | 6.3424 | 0.033694 | 6342.3806 | 123.8746 | 0.016847 | 0.37658 | 634.2381 | 0.0031712 | 0.76307 | 0.00052158 | 6.2433 | 11.0992 | 0.15856 | 0.0076231 | 3.964e-06 | 3.964e-06 | 3.964e-06 | 0.021802 | 0.44595 | 0.01982 | 0.0055496 | 0.018829 | 0.051148 | 0.051148 | 0.31712 | 3.964e-07 | 1.2197e-05 | 1.2197e-05 | 3.964e-07 | 3.964e-07 | 3.964e-07 | 3.964e-07 | 0.90181 | 0.015856 | 1109.9166 | 47.5679 | 0.0020224 | 31.7119 | 1.2685 | 22.1983 | 3.1712 | 0.090082 | 3171.1903 | 0.82253 | 0.12387 | 0.00089279 | 0.82253 | 0.82583 | 0.90091 | 1.1099 | 0.15856 | 0.15856 | 0.47568 | 0.47568 | 31711.9032 | 31.7119 | 1.5856 | 142.7036 | 7927.9758 | 4756.7855 | 4756.7855 | 1.5856 | 1109.9166 | 37.6579 | 0.0015757 | 0.0090082 | 0.022793 | 951.3571 | 0.95136 | 0.021802 | 0.0047568 | 0.03964 | 0.0019431 | 0.00029147 | 0.0061442 | 0.00022793 | 0.00070361 | 3.7658 | 0.0052523 | 14.2704 | 0.022198 | 0.022198 | 0.022198 | 0.022198 | 0.022198 | 0.022198 | 0.031712 | 0.022198 | 0.022198 | 0.022198 | 0.26757 | 0.3964 | 0.00090082 | 0.43087 | 0.90082 | 31.7119 | 0.090082 | 0.090082 | 1.5856 | 0.00013213 | 0.00013213 | 0.008919 | 0.008919 | 0.008919 | 2.5766e-06 | 0.008919 | 0.008919 | 0.008919 | 9.0082e-06 | 0.008919 | 0.0025766 | 0.00090082 | 0.008919 | 3.964e-08 | 1.3213e-06 | 1.3213e-07 | 1.9424 | 0.47568 | 15.856 | 0.05391 | 0.7928 | 0.099892 | 0.017442 | 0.0031712 | 317.119 | 11.4956 | 0.47568 | 0.47568 | 15.856 | 31.7119 | 0.0011892 | 0.0991 | 0.32703 | 0.95136 | 7.6231 | 1.2685 | 0.013874 | 0.0024775 | 12.6848 | 4756.7855 | 2.6757 | 3171.1903 | 2.6757 | 0.016252 | 31.7119 | 31.7119 | 31.7119 | 4.7568 | 1.2685 | 0.00089279 | 0.00089279 | 1427.0356 | 0.21802 | 1.5856 | 12.2091 | 7927.9758 | 3.964e-08 | 3.964e-07 | 0.16847 | 3.1712 | 126847.613 | 3171.1903 | 0.76231 | 0.0023046 | 0.47568 | 0.15856 | 6342.3806 | 0.11099 | 0.11099 | 0.0090181 | 0.1982 | 0.030721 | 2.4775 | 3.1712 | 0.31712 | 3.1712 | 1585.5952 | 1.982 | 0.47568 | 11.0992 | 31711.9032 | 95.1357 | 95.1357 | 95.1357 | 0.15856 | 0.15856 | 0.0011892 | 317.119 | 0.66397 | 1.8018 | 158.5595 | 158.5595 | 158.5595 | 158.5595 | 0.00089279
>50-<=60 | 100 | MD |  | 8.984 | 0.61703 | 39490.079 | 118.4702 | 0.0095023 | 0.7898 | 0.12341 | 1.9745 | 0.18511 | 8.984 | 0.0025185 | 1.9745 | 9.8725 | 9.8725 | 0.28383 | 1.3575 | 0.011107 | 0.0020979 | 987.252 | 1.9745 | 0.30852 | 0.59235 | 0.59235 | 0.3949 | 1.7277 | 0.0028699 | 0.0028699 | 0.0028699 | 0.0028699 | 0.0028699 | 53.0648 | 0.049363 | 0.39809 | 0.0011118 | 0.11218 | 1.5796 | 0.00018388 | 0.11218 | 0.11218 | 0.0003949 | 0.11218 | 0.24681 | 0.0051419 | 0.0051419 | 0.0051419 | 1.4809e-05 | 0.037022 | 5.1831 | 0.00019868 | 118.4702 | 11.23 | 7.898 | 3.949 | 0.54891 | 3159.2063 | 0.0068614 | 0.0068614 | 0.0068614 | 0.0011118 | 4.3439 | 18.698 | 1579.6032 | 2.0979 | 197.4504 | 118.4702 | 1.7771 | 0.036296 | 0.12341 | 0.29618 | 0.3949 | 98725.1976 | 0.30852 | 0.059235 | 98.7252 | 0.39177 | 98725.1976 | 0.53065 | 0.017894 | 0.040724 | 0.00098725 | 0.0011118 | 0.0011118 | 0.0011118 | 0.0011118 | 1.1218 | 3.0852 | 0.019868 | 0.002172 | 0.002172 | 0.0025669 | 0.0019745 | 0.019868 | 1184.7024 | 1184.7024 | 1184.7024 | 1184.7024 | 789.8016 | 1.5796 | 1.5796 | 11847.0237 | 0.30852 | 0.11218 | 0.11218 | 0.01028 | 0.011218 | 0.0011218 | 0.0011218 | 0.011218 | 0.0011218 | 3.2908e-09 | 1.123 | 1.123 | 0.035788 | 0.12722 | 0.12722 | 394.9008 | 78.9802 | 39.4901 | 3.0852 | 0.14809 | 0.3949 | 0.19745 | 3.949 | 0.0095023 | 59.2351 | 0.000174 | 0.0033353 | 0.0011218 | 0.011218 | 0.13575 | 2.4681 | 0.056094 | 0.0058765 | 0.0058765 | 0.0064951 | 1.9745 | 39.4901 | 394.9008 | 15.796 | 7.898 | 0.041958 | 7898.0158 | 154.2581 | 0.020979 | 0.46894 | 789.8016 | 0.003949 | 0.95023 | 0.00064951 | 7.7746 | 13.8215 | 0.19745 | 0.0094928 | 4.9363e-06 | 4.9363e-06 | 4.9363e-06 | 0.027149 | 0.55533 | 0.024681 | 0.0069108 | 0.023447 | 0.063694 | 0.063694 | 0.3949 | 4.9363e-07 | 1.5188e-05 | 1.5188e-05 | 4.9363e-07 | 4.9363e-07 | 4.9363e-07 | 4.9363e-07 | 1.123 | 0.019745 | 1382.1528 | 59.2351 | 0.0025185 | 39.4901 | 1.5796 | 27.6431 | 3.949 | 0.11218 | 3949.0079 | 1.0243 | 0.15426 | 0.0011118 | 1.0243 | 1.0284 | 1.1219 | 1.3822 | 0.19745 | 0.19745 | 0.59235 | 0.59235 | 39490.079 | 39.4901 | 1.9745 | 177.7054 | 9872.5198 | 5923.5119 | 5923.5119 | 1.9745 | 1382.1528 | 46.8945 | 0.0019622 | 0.011218 | 0.028383 | 1184.7024 | 1.1847 | 0.027149 | 0.0059235 | 0.049363 | 0.0024197 | 0.00036296 | 0.0076512 | 0.00028383 | 0.00087619 | 4.6894 | 0.0065405 | 17.7705 | 0.027643 | 0.027643 | 0.027643 | 0.027643 | 0.027643 | 0.027643 | 0.03949 | 0.027643 | 0.027643 | 0.027643 | 0.3332 | 0.49363 | 0.0011218 | 0.53655 | 1.1218 | 39.4901 | 0.11218 | 0.11218 | 1.9745 | 0.00016454 | 0.00016454 | 0.011107 | 0.011107 | 0.011107 | 3.2086e-06 | 0.011107 | 0.011107 | 0.011107 | 1.1218e-05 | 0.011107 | 0.0032086 | 0.0011218 | 0.011107 | 4.9363e-08 | 1.6454e-06 | 1.6454e-07 | 2.4188 | 0.59235 | 19.745 | 0.067133 | 0.98725 | 0.12439 | 0.02172 | 0.003949 | 394.9008 | 14.3152 | 0.59235 | 0.59235 | 19.745 | 39.4901 | 0.0014809 | 0.12341 | 0.40724 | 1.1847 | 9.4928 | 1.5796 | 0.017277 | 0.0030852 | 15.796 | 5923.5119 | 3.332 | 3949.0079 | 3.332 | 0.020239 | 39.4901 | 39.4901 | 39.4901 | 5.9235 | 1.5796 | 0.0011118 | 0.0011118 | 1777.0536 | 0.27149 | 1.9745 | 15.2037 | 9872.5198 | 4.9363e-08 | 4.9363e-07 | 0.20979 | 3.949 | 157960.3161 | 3949.0079 | 0.94928 | 0.0028699 | 0.59235 | 0.19745 | 7898.0158 | 0.13822 | 0.13822 | 0.01123 | 0.24681 | 0.038256 | 3.0852 | 3.949 | 0.3949 | 3.949 | 1974.504 | 2.4681 | 0.59235 | 13.8215 | 39490.079 | 118.4702 | 118.4702 | 118.4702 | 0.19745 | 0.19745 | 0.0014809 | 394.9008 | 0.82682 | 2.2438 | 197.4504 | 197.4504 | 197.4504 | 197.4504 | 0.0011118
>50-<=60 | 150 | ME |  | 13.7091 | 0.94156 | 60259.7763 | 180.7793 | 0.0145 | 1.2052 | 0.18831 | 3.013 | 0.28247 | 13.7091 | 0.0038431 | 3.013 | 15.0649 | 15.0649 | 0.43312 | 2.0714 | 0.016948 | 0.0032013 | 1506.4944 | 3.013 | 0.47078 | 0.9039 | 0.9039 | 0.6026 | 2.6364 | 0.0043793 | 0.0043793 | 0.0043793 | 0.0043793 | 0.0043793 | 80.9741 | 0.075325 | 0.60746 | 0.0016965 | 0.17118 | 2.4104 | 0.00028058 | 0.17118 | 0.17118 | 0.0006026 | 0.17118 | 0.37662 | 0.0078463 | 0.0078463 | 0.0078463 | 2.2597e-05 | 0.056494 | 7.9091 | 0.00030318 | 180.7793 | 17.1364 | 12.052 | 6.026 | 0.83761 | 4820.7821 | 0.01047 | 0.01047 | 0.01047 | 0.0016965 | 6.6286 | 28.5321 | 2410.3911 | 3.2013 | 301.2989 | 180.7793 | 2.7117 | 0.055386 | 0.18831 | 0.45195 | 0.6026 | 150649.4407 | 0.47078 | 0.09039 | 150.6494 | 0.59782 | 150649.4407 | 0.80974 | 0.027305 | 0.062143 | 0.0015065 | 0.0016965 | 0.0016965 | 0.0016965 | 0.0016965 | 1.7118 | 4.7078 | 0.030318 | 0.0033143 | 0.0033143 | 0.0039169 | 0.003013 | 0.030318 | 1807.7933 | 1807.7933 | 1807.7933 | 1807.7933 | 1205.1955 | 2.4104 | 2.4104 | 18077.9329 | 0.47078 | 0.17118 | 0.17118 | 0.015686 | 0.017118 | 0.0017118 | 0.0017118 | 0.017118 | 0.0017118 | 5.0216e-09 | 1.7136 | 1.7136 | 0.05461 | 0.19414 | 0.19414 | 602.5978 | 120.5196 | 60.2598 | 4.7078 | 0.22597 | 0.6026 | 0.3013 | 6.026 | 0.0145 | 90.3897 | 0.00026552 | 0.0050895 | 0.0017118 | 0.017118 | 0.20714 | 3.7662 | 0.085596 | 0.0089672 | 0.0089672 | 0.0099111 | 3.013 | 60.2598 | 602.5978 | 24.1039 | 12.052 | 0.064026 | 12051.9553 | 235.3898 | 0.032013 | 0.71558 | 1205.1955 | 0.006026 | 1.45 | 0.00099111 | 11.8636 | 21.0909 | 0.3013 | 0.014486 | 7.5325e-06 | 7.5325e-06 | 7.5325e-06 | 0.041429 | 0.8474 | 0.037662 | 0.010545 | 0.035779 | 0.097193 | 0.097193 | 0.6026 | 7.5325e-07 | 2.3177e-05 | 2.3177e-05 | 7.5325e-07 | 7.5325e-07 | 7.5325e-07 | 7.5325e-07 | 1.7136 | 0.03013 | 2109.0922 | 90.3897 | 0.0038431 | 60.2598 | 2.4104 | 42.1818 | 6.026 | 0.17118 | 6025.9776 | 1.563 | 0.23539 | 0.0016965 | 1.563 | 1.5693 | 1.7119 | 2.1091 | 0.3013 | 0.3013 | 0.9039 | 0.9039 | 60259.7763 | 60.2598 | 3.013 | 271.169 | 15064.9441 | 9038.9664 | 9038.9664 | 3.013 | 2109.0922 | 71.5585 | 0.0029942 | 0.017118 | 0.043312 | 1807.7933 | 1.8078 | 0.041429 | 0.009039 | 0.075325 | 0.0036924 | 0.00055386 | 0.011675 | 0.00043312 | 0.001337 | 7.1558 | 0.0099805 | 27.1169 | 0.042182 | 0.042182 | 0.042182 | 0.042182 | 0.042182 | 0.042182 | 0.06026 | 0.042182 | 0.042182 | 0.042182 | 0.50844 | 0.75325 | 0.0017118 | 0.81875 | 1.7118 | 60.2598 | 0.17118 | 0.17118 | 3.013 | 0.00025108 | 0.00025108 | 0.016948 | 0.016948 | 0.016948 | 4.8961e-06 | 0.016948 | 0.016948 | 0.016948 | 1.7118e-05 | 0.016948 | 0.0048961 | 0.0017118 | 0.016948 | 7.5325e-08 | 2.5108e-06 | 2.5108e-07 | 3.6909 | 0.9039 | 30.1299 | 0.10244 | 1.5065 | 0.18982 | 0.033143 | 0.006026 | 602.5978 | 21.8442 | 0.9039 | 0.9039 | 30.1299 | 60.2598 | 0.0022597 | 0.18831 | 0.62143 | 1.8078 | 14.4855 | 2.4104 | 0.026364 | 0.0047078 | 24.1039 | 9038.9664 | 5.0844 | 6025.9776 | 5.0844 | 0.030883 | 60.2598 | 60.2598 | 60.2598 | 9.039 | 2.4104 | 0.0016965 | 0.0016965 | 2711.6899 | 0.41429 | 3.013 | 23.2 | 15064.9441 | 7.5325e-08 | 7.5325e-07 | 0.32013 | 6.026 | 241039.1051 | 6025.9776 | 1.4486 | 0.0043793 | 0.9039 | 0.3013 | 12051.9553 | 0.21091 | 0.21091 | 0.017136 | 0.37662 | 0.058377 | 4.7078 | 6.026 | 0.6026 | 6.026 | 3012.9888 | 3.7662 | 0.9039 | 21.0909 | 60259.7763 | 180.7793 | 180.7793 | 180.7793 | 0.3013 | 0.3013 | 0.0022597 | 602.5978 | 1.2617 | 3.4239 | 301.2989 | 301.2989 | 301.2989 | 301.2989 | 0.0016965
>50-<=60 | 200 | MF |  | 19.6874 | 1.3522 | 86537.846 | 259.6135 | 0.020823 | 1.7308 | 0.27043 | 4.3269 | 0.40565 | 19.6874 | 0.005519 | 4.3269 | 21.6345 | 21.6345 | 0.62199 | 2.9747 | 0.024339 | 0.0045973 | 2163.4462 | 4.3269 | 0.67608 | 1.2981 | 1.2981 | 0.86538 | 3.786 | 0.0062891 | 0.0062891 | 0.0062891 | 0.0062891 | 0.0062891 | 116.2852 | 0.10817 | 0.87236 | 0.0024363 | 0.24582 | 3.4615 | 0.00040294 | 0.24582 | 0.24582 | 0.00086538 | 0.24582 | 0.54086 | 0.011268 | 0.011268 | 0.011268 | 3.2452e-05 | 0.081129 | 11.3581 | 0.00043539 | 259.6135 | 24.6092 | 17.3076 | 8.6538 | 1.2029 | 6923.0277 | 0.015036 | 0.015036 | 0.015036 | 0.0024363 | 9.5192 | 40.9744 | 3461.5138 | 4.5973 | 432.6892 | 259.6135 | 3.8942 | 0.079538 | 0.27043 | 0.64903 | 0.86538 | 216344.6151 | 0.67608 | 0.12981 | 216.3446 | 0.85851 | 216344.6151 | 1.1629 | 0.039212 | 0.089242 | 0.0021634 | 0.0024363 | 0.0024363 | 0.0024363 | 0.0024363 | 2.4582 | 6.7608 | 0.043539 | 0.0047596 | 0.0047596 | 0.005625 | 0.0043269 | 0.043539 | 2596.1354 | 2596.1354 | 2596.1354 | 2596.1354 | 1730.7569 | 3.4615 | 3.4615 | 25961.3538 | 0.67608 | 0.24582 | 0.24582 | 0.022527 | 0.024582 | 0.0024582 | 0.0024582 | 0.024582 | 0.0024582 | 7.2115e-09 | 2.4609 | 2.4609 | 0.078425 | 0.27879 | 0.27879 | 865.3785 | 173.0757 | 86.5378 | 6.7608 | 0.32452 | 0.86538 | 0.43269 | 8.6538 | 0.020823 | 129.8068 | 0.00038131 | 0.0073089 | 0.0024582 | 0.024582 | 0.29747 | 5.4086 | 0.12292 | 0.012878 | 0.012878 | 0.014233 | 4.3269 | 86.5378 | 865.3785 | 34.6151 | 17.3076 | 0.091946 | 17307.5692 | 338.0385 | 0.045973 | 1.0276 | 1730.7569 | 0.0086538 | 2.0823 | 0.0014233 | 17.0371 | 30.2882 | 0.43269 | 0.020802 | 1.0817e-05 | 1.0817e-05 | 1.0817e-05 | 0.059495 | 1.2169 | 0.054086 | 0.015144 | 0.051382 | 0.13958 | 0.13958 | 0.86538 | 1.0817e-06 | 3.3284e-05 | 3.3284e-05 | 1.0817e-06 | 1.0817e-06 | 1.0817e-06 | 1.0817e-06 | 2.4609 | 0.043269 | 3028.8246 | 129.8068 | 0.005519 | 86.5378 | 3.4615 | 60.5765 | 8.6538 | 0.24582 | 8653.7846 | 2.2446 | 0.33804 | 0.0024363 | 2.2446 | 2.2536 | 2.4585 | 3.0288 | 0.43269 | 0.43269 | 1.2981 | 1.2981 | 86537.846 | 86.5378 | 4.3269 | 389.4203 | 21634.4615 | 12980.6769 | 12980.6769 | 4.3269 | 3028.8246 | 102.7637 | 0.0042998 | 0.024582 | 0.062199 | 2596.1354 | 2.5961 | 0.059495 | 0.012981 | 0.10817 | 0.0053026 | 0.00079538 | 0.016767 | 0.00062199 | 0.0019201 | 10.2764 | 0.014333 | 38.942 | 0.060576 | 0.060576 | 0.060576 | 0.060576 | 0.060576 | 0.060576 | 0.086538 | 0.060576 | 0.060576 | 0.060576 | 0.73016 | 1.0817 | 0.0024582 | 1.1758 | 2.4582 | 86.5378 | 0.24582 | 0.24582 | 4.3269 | 0.00036057 | 0.00036057 | 0.024339 | 0.024339 | 0.024339 | 7.0312e-06 | 0.024339 | 0.024339 | 0.024339 | 2.4582e-05 | 0.024339 | 0.0070312 | 0.0024582 | 0.024339 | 1.0817e-07 | 3.6057e-06 | 3.6057e-07 | 5.3004 | 1.2981 | 43.2689 | 0.14711 | 2.1634 | 0.27259 | 0.047596 | 0.0086538 | 865.3785 | 31.37 | 1.2981 | 1.2981 | 43.2689 | 86.5378 | 0.0032452 | 0.27043 | 0.89242 | 2.5961 | 20.8024 | 3.4615 | 0.03786 | 0.0067608 | 34.6151 | 12980.6769 | 7.3016 | 8653.7846 | 7.3016 | 0.044351 | 86.5378 | 86.5378 | 86.5378 | 12.9807 | 3.4615 | 0.0024363 | 0.0024363 | 3894.2031 | 0.59495 | 4.3269 | 33.3171 | 21634.4615 | 1.0817e-07 | 1.0817e-06 | 0.45973 | 8.6538 | 346151.3841 | 8653.7846 | 2.0802 | 0.0062891 | 1.2981 | 0.43269 | 17307.5692 | 0.30288 | 0.30288 | 0.024609 | 0.54086 | 0.083834 | 6.7608 | 8.6538 | 0.86538 | 8.6538 | 4326.8923 | 5.4086 | 1.2981 | 30.2882 | 86537.846 | 259.6135 | 259.6135 | 259.6135 | 0.43269 | 0.43269 | 0.0032452 | 865.3785 | 1.8119 | 4.9169 | 432.6892 | 432.6892 | 432.6892 | 432.6892 | 0.0024363
>50-<=60 | 250 | MG |  | 26.2325 | 1.8017 | 115307.4798 | 345.9224 | 0.027746 | 2.3061 | 0.36034 | 5.7654 | 0.5405 | 26.2325 | 0.0073538 | 5.7654 | 28.8269 | 28.8269 | 0.82877 | 3.9637 | 0.03243 | 0.0061257 | 2882.687 | 5.7654 | 0.90084 | 1.7296 | 1.7296 | 1.1531 | 5.0447 | 0.0083799 | 0.0083799 | 0.0083799 | 0.0083799 | 0.0083799 | 154.9444 | 0.14413 | 1.1624 | 0.0032463 | 0.32755 | 4.6123 | 0.0005369 | 0.32755 | 0.32755 | 0.0011531 | 0.32755 | 0.72067 | 0.015014 | 0.015014 | 0.015014 | 4.324e-05 | 0.1081 | 15.1341 | 0.00058014 | 345.9224 | 32.7906 | 23.0615 | 11.5307 | 1.6028 | 9224.5984 | 0.020035 | 0.020035 | 0.020035 | 0.0032463 | 12.6838 | 54.5963 | 4612.2992 | 6.1257 | 576.5374 | 345.9224 | 5.1888 | 0.10598 | 0.36034 | 0.86481 | 1.1531 | 288268.6994 | 0.90084 | 0.17296 | 288.2687 | 1.1439 | 288268.6994 | 1.5494 | 0.052249 | 0.11891 | 0.0028827 | 0.0032463 | 0.0032463 | 0.0032463 | 0.0032463 | 3.2755 | 9.0084 | 0.058014 | 0.0063419 | 0.0063419 | 0.007495 | 0.0057654 | 0.058014 | 3459.2244 | 3459.2244 | 3459.2244 | 3459.2244 | 2306.1496 | 4.6123 | 4.6123 | 34592.2439 | 0.90084 | 0.32755 | 0.32755 | 0.030016 | 0.032755 | 0.0032755 | 0.0032755 | 0.032755 | 0.0032755 | 9.609e-09 | 3.2791 | 3.2791 | 0.1045 | 0.37148 | 0.37148 | 1153.0748 | 230.615 | 115.3075 | 9.0084 | 0.4324 | 1.1531 | 0.57654 | 11.5307 | 0.027746 | 172.9612 | 0.00050807 | 0.0097388 | 0.0032755 | 0.032755 | 0.39637 | 7.2067 | 0.16379 | 0.017159 | 0.017159 | 0.018965 | 5.7654 | 115.3075 | 1153.0748 | 46.123 | 23.0615 | 0.12251 | 23061.496 | 450.4198 | 0.061257 | 1.3693 | 2306.1496 | 0.011531 | 2.7746 | 0.0018965 | 22.7012 | 40.3576 | 0.57654 | 0.027718 | 1.4413e-05 | 1.4413e-05 | 1.4413e-05 | 0.079274 | 1.6215 | 0.072067 | 0.020179 | 0.068464 | 0.18598 | 0.18598 | 1.1531 | 1.4413e-06 | 4.4349e-05 | 4.4349e-05 | 1.4413e-06 | 1.4413e-06 | 1.4413e-06 | 1.4413e-06 | 3.2791 | 0.057654 | 4035.7618 | 172.9612 | 0.0073538 | 115.3075 | 4.6123 | 80.7152 | 11.5307 | 0.32755 | 11530.748 | 2.9908 | 0.45042 | 0.0032463 | 2.9908 | 3.0028 | 3.2758 | 4.0358 | 0.57654 | 0.57654 | 1.7296 | 1.7296 | 115307.4798 | 115.3075 | 5.7654 | 518.8837 | 28826.8699 | 17296.122 | 17296.122 | 5.7654 | 4035.7618 | 136.9276 | 0.0057293 | 0.032755 | 0.082877 | 3459.2244 | 3.4592 | 0.079274 | 0.017296 | 0.14413 | 0.0070654 | 0.0010598 | 0.022341 | 0.00082877 | 0.0025584 | 13.6928 | 0.019098 | 51.8884 | 0.080715 | 0.080715 | 0.080715 | 0.080715 | 0.080715 | 0.080715 | 0.11531 | 0.080715 | 0.080715 | 0.080715 | 0.97291 | 1.4413 | 0.0032755 | 1.5667 | 3.2755 | 115.3075 | 0.32755 | 0.32755 | 5.7654 | 0.00048045 | 0.00048045 | 0.03243 | 0.03243 | 0.03243 | 9.3687e-06 | 0.03243 | 0.03243 | 0.03243 | 3.2755e-05 | 0.03243 | 0.0093687 | 0.0032755 | 0.03243 | 1.4413e-07 | 4.8045e-06 | 4.8045e-07 | 7.0626 | 1.7296 | 57.6537 | 0.19602 | 2.8827 | 0.36322 | 0.063419 | 0.011531 | 1153.0748 | 41.799 | 1.7296 | 1.7296 | 57.6537 | 115.3075 | 0.004324 | 0.36034 | 1.1891 | 3.4592 | 27.7181 | 4.6123 | 0.050447 | 0.0090084 | 46.123 | 17296.122 | 9.7291 | 11530.748 | 9.7291 | 0.059095 | 115.3075 | 115.3075 | 115.3075 | 17.2961 | 4.6123 | 0.0032463 | 0.0032463 | 5188.8366 | 0.79274 | 5.7654 | 44.3934 | 28826.8699 | 1.4413e-07 | 1.4413e-06 | 0.61257 | 11.5307 | 461229.9191 | 11530.748 | 2.7718 | 0.0083799 | 1.7296 | 0.57654 | 23061.496 | 0.40358 | 0.40358 | 0.032791 | 0.72067 | 0.1117 | 9.0084 | 11.5307 | 1.1531 | 11.5307 | 5765.374 | 7.2067 | 1.7296 | 40.3576 | 115307.4798 | 345.9224 | 345.9224 | 345.9224 | 0.57654 | 0.57654 | 0.004324 | 1153.0748 | 2.4143 | 6.5516 | 576.5374 | 576.5374 | 576.5374 | 576.5374 | 0.0032463
>50-<=60 | 300 | MH |  | 33.4243 | 2.2956 | 146919.9416 | 440.7598 | 0.035353 | 2.9384 | 0.45912 | 7.346 | 0.68869 | 33.4243 | 0.0093699 | 7.346 | 36.73 | 36.73 | 1.056 | 5.0504 | 0.041321 | 0.0078051 | 3672.9985 | 7.346 | 1.1478 | 2.2038 | 2.2038 | 1.4692 | 6.4277 | 0.010677 | 0.010677 | 0.010677 | 0.010677 | 0.010677 | 197.4237 | 0.18365 | 1.481 | 0.0041363 | 0.41734 | 5.8768 | 0.0006841 | 0.41734 | 0.41734 | 0.0014692 | 0.41734 | 0.91825 | 0.01913 | 0.01913 | 0.01913 | 5.5095e-05 | 0.13774 | 19.2832 | 0.00073919 | 440.7598 | 41.7804 | 29.384 | 14.692 | 2.0422 | 11753.5953 | 0.025527 | 0.025527 | 0.025527 | 0.0041363 | 16.1612 | 69.5644 | 5876.7977 | 7.8051 | 734.5997 | 440.7598 | 6.6114 | 0.13504 | 0.45912 | 1.1019 | 1.4692 | 367299.8539 | 1.1478 | 0.22038 | 367.2999 | 1.4575 | 367299.8539 | 1.9742 | 0.066573 | 0.15151 | 0.003673 | 0.0041363 | 0.0041363 | 0.0041363 | 0.0041363 | 4.1734 | 11.4781 | 0.073919 | 0.0080806 | 0.0080806 | 0.0095498 | 0.007346 | 0.073919 | 4407.5982 | 4407.5982 | 4407.5982 | 4407.5982 | 2938.3988 | 5.8768 | 5.8768 | 44075.9825 | 1.1478 | 0.41734 | 0.41734 | 0.038245 | 0.041734 | 0.0041734 | 0.0041734 | 0.041734 | 0.0041734 | 1.2243e-08 | 4.178 | 4.178 | 0.13315 | 0.47332 | 0.47332 | 1469.1994 | 293.8399 | 146.9199 | 11.4781 | 0.55095 | 1.4692 | 0.7346 | 14.692 | 0.035353 | 220.3799 | 0.00064737 | 0.012409 | 0.0041734 | 0.041734 | 0.50504 | 9.1825 | 0.20869 | 0.021863 | 0.021863 | 0.024164 | 7.346 | 146.9199 | 1469.1994 | 58.768 | 29.384 | 0.1561 | 29383.9883 | 573.906 | 0.078051 | 1.7447 | 2938.3988 | 0.014692 | 3.5353 | 0.0024164 | 28.9249 | 51.422 | 0.7346 | 0.035317 | 1.8365e-05 | 1.8365e-05 | 1.8365e-05 | 0.10101 | 2.0661 | 0.091825 | 0.025711 | 0.087234 | 0.23697 | 0.23697 | 1.4692 | 1.8365e-06 | 5.6508e-05 | 5.6508e-05 | 1.8365e-06 | 1.8365e-06 | 1.8365e-06 | 1.8365e-06 | 4.178 | 0.07346 | 5142.198 | 220.3799 | 0.0093699 | 146.9199 | 5.8768 | 102.844 | 14.692 | 0.41734 | 14691.9942 | 3.8107 | 0.57391 | 0.0041363 | 3.8107 | 3.826 | 4.1739 | 5.1422 | 0.7346 | 0.7346 | 2.2038 | 2.2038 | 146919.9416 | 146.9199 | 7.346 | 661.1397 | 36729.9854 | 22037.9912 | 22037.9912 | 7.346 | 5142.198 | 174.4674 | 0.0073001 | 0.041734 | 0.1056 | 4407.5982 | 4.4076 | 0.10101 | 0.022038 | 0.18365 | 0.0090024 | 0.0013504 | 0.028466 | 0.001056 | 0.0032598 | 17.4467 | 0.024334 | 66.114 | 0.10284 | 0.10284 | 0.10284 | 0.10284 | 0.10284 | 0.10284 | 0.14692 | 0.10284 | 0.10284 | 0.10284 | 1.2396 | 1.8365 | 0.0041734 | 1.9962 | 4.1734 | 146.9199 | 0.41734 | 0.41734 | 7.346 | 0.00061217 | 0.00061217 | 0.041321 | 0.041321 | 0.041321 | 1.1937e-05 | 0.041321 | 0.041321 | 0.041321 | 4.1734e-05 | 0.041321 | 0.011937 | 0.0041734 | 0.041321 | 1.8365e-07 | 6.1217e-06 | 6.1217e-07 | 8.9988 | 2.2038 | 73.46 | 0.24976 | 3.673 | 0.4628 | 0.080806 | 0.014692 | 1469.1994 | 53.2585 | 2.2038 | 2.2038 | 73.46 | 146.9199 | 0.0055095 | 0.45912 | 1.5151 | 4.4076 | 35.3173 | 5.8768 | 0.064277 | 0.011478 | 58.768 | 22037.9912 | 12.3964 | 14691.9942 | 12.3964 | 0.075296 | 146.9199 | 146.9199 | 146.9199 | 22.038 | 5.8768 | 0.0041363 | 0.0041363 | 6611.3974 | 1.0101 | 7.346 | 56.5642 | 36729.9854 | 1.8365e-07 | 1.8365e-06 | 0.78051 | 14.692 | 587679.7663 | 14691.9942 | 3.5317 | 0.010677 | 2.2038 | 0.7346 | 29383.9883 | 0.51422 | 0.51422 | 0.04178 | 0.91825 | 0.14233 | 11.4781 | 14.692 | 1.4692 | 14.692 | 7345.9971 | 9.1825 | 2.2038 | 51.422 | 146919.9416 | 440.7598 | 440.7598 | 440.7598 | 0.7346 | 0.7346 | 0.0055095 | 1469.1994 | 3.0761 | 8.3477 | 734.5997 | 734.5997 | 734.5997 | 734.5997 | 0.0041363
>50-<=60 | 350 | MI |  | 41.5589 | 2.8543 | 182676.3993 | 548.0292 | 0.043957 | 3.6535 | 0.57086 | 9.1338 | 0.8563 | 41.5589 | 0.01165 | 9.1338 | 45.6691 | 45.6691 | 1.313 | 6.2795 | 0.051378 | 0.0097047 | 4566.91 | 9.1338 | 1.4272 | 2.7401 | 2.7401 | 1.8268 | 7.9921 | 0.013276 | 0.013276 | 0.013276 | 0.013276 | 0.013276 | 245.4714 | 0.22835 | 1.8415 | 0.0051429 | 0.51892 | 7.3071 | 0.00085059 | 0.51892 | 0.51892 | 0.0018268 | 0.51892 | 1.1417 | 0.023786 | 0.023786 | 0.023786 | 6.8504e-05 | 0.17126 | 23.9763 | 0.00091909 | 548.0292 | 51.9486 | 36.5353 | 18.2676 | 2.5392 | 14614.1119 | 0.03174 | 0.03174 | 0.03174 | 0.0051429 | 20.0944 | 86.4945 | 7307.056 | 9.7047 | 913.382 | 548.0292 | 8.2204 | 0.1679 | 0.57086 | 1.3701 | 1.8268 | 456690.9982 | 1.4272 | 0.27401 | 456.691 | 1.8123 | 456690.9982 | 2.4547 | 0.082775 | 0.18839 | 0.0045669 | 0.0051429 | 0.0051429 | 0.0051429 | 0.0051429 | 5.1892 | 14.2716 | 0.091909 | 0.010047 | 0.010047 | 0.011874 | 0.0091338 | 0.091909 | 5480.292 | 5480.292 | 5480.292 | 5480.292 | 3653.528 | 7.3071 | 7.3071 | 54802.9198 | 1.4272 | 0.51892 | 0.51892 | 0.047553 | 0.051892 | 0.0051892 | 0.0051892 | 0.051892 | 0.0051892 | 1.5223e-08 | 5.1949 | 5.1949 | 0.16555 | 0.58852 | 0.58852 | 1826.764 | 365.3528 | 182.6764 | 14.2716 | 0.68504 | 1.8268 | 0.91338 | 18.2676 | 0.043957 | 274.0146 | 0.00080492 | 0.015429 | 0.0051892 | 0.051892 | 0.62795 | 11.4173 | 0.25948 | 0.027184 | 0.027184 | 0.030045 | 9.1338 | 182.6764 | 1826.764 | 73.0706 | 36.5353 | 0.19409 | 36535.2799 | 713.5797 | 0.097047 | 2.1693 | 3653.528 | 0.018268 | 4.3957 | 0.0030045 | 35.9644 | 63.9367 | 0.91338 | 0.043913 | 2.2835e-05 | 2.2835e-05 | 2.2835e-05 | 0.12559 | 2.5689 | 0.11417 | 0.031968 | 0.10846 | 0.29464 | 0.29464 | 1.8268 | 2.2835e-06 | 7.026e-05 | 7.026e-05 | 2.2835e-06 | 2.2835e-06 | 2.2835e-06 | 2.2835e-06 | 5.1949 | 0.091338 | 6393.674 | 274.0146 | 0.01165 | 182.6764 | 7.3071 | 127.8735 | 18.2676 | 0.51892 | 18267.6399 | 4.7382 | 0.71358 | 0.0051429 | 4.7382 | 4.7572 | 5.1897 | 6.3937 | 0.91338 | 0.91338 | 2.7401 | 2.7401 | 182676.3993 | 182.6764 | 9.1338 | 822.0438 | 45669.0998 | 27401.4599 | 27401.4599 | 9.1338 | 6393.674 | 216.9282 | 0.0090767 | 0.051892 | 0.1313 | 5480.292 | 5.4803 | 0.12559 | 0.027401 | 0.22835 | 0.011193 | 0.001679 | 0.035394 | 0.001313 | 0.0040531 | 21.6928 | 0.030256 | 82.2044 | 0.12787 | 0.12787 | 0.12787 | 0.12787 | 0.12787 | 0.12787 | 0.18268 | 0.12787 | 0.12787 | 0.12787 | 1.5413 | 2.2835 | 0.0051892 | 2.482 | 5.1892 | 182.6764 | 0.51892 | 0.51892 | 9.1338 | 0.00076115 | 0.00076115 | 0.051378 | 0.051378 | 0.051378 | 1.4842e-05 | 0.051378 | 0.051378 | 0.051378 | 5.1892e-05 | 0.051378 | 0.014842 | 0.0051892 | 0.051378 | 2.2835e-07 | 7.6115e-06 | 7.6115e-07 | 11.1889 | 2.7401 | 91.3382 | 0.31055 | 4.5669 | 0.57543 | 0.10047 | 0.018268 | 1826.764 | 66.2202 | 2.7401 | 2.7401 | 91.3382 | 182.6764 | 0.0068504 | 0.57086 | 1.8839 | 5.4803 | 43.9126 | 7.3071 | 0.079921 | 0.014272 | 73.0706 | 27401.4599 | 15.4133 | 18267.6399 | 15.4133 | 0.093622 | 182.6764 | 182.6764 | 182.6764 | 27.4015 | 7.3071 | 0.0051429 | 0.0051429 | 8220.438 | 1.2559 | 9.1338 | 70.3304 | 45669.0998 | 2.2835e-07 | 2.2835e-06 | 0.97047 | 18.2676 | 730705.5971 | 18267.6399 | 4.3913 | 0.013276 | 2.7401 | 0.91338 | 36535.2799 | 0.63937 | 0.63937 | 0.051949 | 1.1417 | 0.17697 | 14.2716 | 18.2676 | 1.8268 | 18.2676 | 9133.82 | 11.4173 | 2.7401 | 63.9367 | 182676.3993 | 548.0292 | 548.0292 | 548.0292 | 0.91338 | 0.91338 | 0.0068504 | 1826.764 | 3.8248 | 10.3793 | 913.382 | 913.382 | 913.382 | 913.382 | 0.0051429
>50-<=60 | 400 | MJ |  | 50.3286 | 3.4566 | 221224.5206 | 663.6736 | 0.053232 | 4.4245 | 0.69133 | 11.0612 | 1.037 | 50.3286 | 0.014109 | 11.0612 | 55.3061 | 55.3061 | 1.5901 | 7.6046 | 0.062219 | 0.011753 | 5530.613 | 11.0612 | 1.7283 | 3.3184 | 3.3184 | 2.2122 | 9.6786 | 0.016077 | 0.016077 | 0.016077 | 0.016077 | 0.016077 | 297.2704 | 0.27653 | 2.2301 | 0.0062282 | 0.62842 | 8.849 | 0.0010301 | 0.62842 | 0.62842 | 0.0022122 | 0.62842 | 1.3827 | 0.028805 | 0.028805 | 0.028805 | 8.2959e-05 | 0.2074 | 29.0357 | 0.001113 | 663.6736 | 62.9107 | 44.2449 | 22.1225 | 3.075 | 17697.9617 | 0.038438 | 0.038438 | 0.038438 | 0.0062282 | 24.3347 | 104.7465 | 8848.9808 | 11.7526 | 1106.1226 | 663.6736 | 9.9551 | 0.20333 | 0.69133 | 1.6592 | 2.2122 | 553061.3016 | 1.7283 | 0.33184 | 553.0613 | 2.1947 | 553061.3016 | 2.9727 | 0.10024 | 0.22814 | 0.0055306 | 0.0062282 | 0.0062282 | 0.0062282 | 0.0062282 | 6.2842 | 17.2832 | 0.1113 | 0.012167 | 0.012167 | 0.01438 | 0.011061 | 0.1113 | 6636.7356 | 6636.7356 | 6636.7356 | 6636.7356 | 4424.4904 | 8.849 | 8.849 | 66367.3562 | 1.7283 | 0.62842 | 0.62842 | 0.057588 | 0.062842 | 0.0062842 | 0.0062842 | 0.062842 | 0.0062842 | 1.8435e-08 | 6.2911 | 6.2911 | 0.20048 | 0.71271 | 0.71271 | 2212.2452 | 442.449 | 221.2245 | 17.2832 | 0.82959 | 2.2122 | 1.1061 | 22.1225 | 0.053232 | 331.8368 | 0.00097477 | 0.018685 | 0.0062842 | 0.062842 | 0.76046 | 13.8265 | 0.31424 | 0.03292 | 0.03292 | 0.036386 | 11.0612 | 221.2245 | 2212.2452 | 88.4898 | 44.2449 | 0.23505 | 44244.9041 | 864.1583 | 0.11753 | 2.627 | 4424.4904 | 0.022122 | 5.3232 | 0.0036386 | 43.5536 | 77.4286 | 1.1061 | 0.053179 | 2.7653e-05 | 2.7653e-05 | 2.7653e-05 | 0.15209 | 3.111 | 0.13827 | 0.038714 | 0.13135 | 0.35681 | 0.35681 | 2.2122 | 2.7653e-06 | 8.5086e-05 | 8.5086e-05 | 2.7653e-06 | 2.7653e-06 | 2.7653e-06 | 2.7653e-06 | 6.2911 | 0.11061 | 7742.8582 | 331.8368 | 0.014109 | 221.2245 | 8.849 | 154.8572 | 22.1225 | 0.62842 | 22122.4521 | 5.738 | 0.86416 | 0.0062282 | 5.738 | 5.7611 | 6.2848 | 7.7429 | 1.1061 | 1.1061 | 3.3184 | 3.3184 | 221224.5206 | 221.2245 | 11.0612 | 995.5103 | 55306.1302 | 33183.6781 | 33183.6781 | 11.0612 | 7742.8582 | 262.7041 | 0.010992 | 0.062842 | 0.15901 | 6636.7356 | 6.6367 | 0.15209 | 0.033184 | 0.27653 | 0.013555 | 0.0020333 | 0.042862 | 0.0015901 | 0.0049084 | 26.2704 | 0.03664 | 99.551 | 0.15486 | 0.15486 | 0.15486 | 0.15486 | 0.15486 | 0.15486 | 0.22122 | 0.15486 | 0.15486 | 0.15486 | 1.8666 | 2.7653 | 0.0062842 | 3.0058 | 6.2842 | 221.2245 | 0.62842 | 0.62842 | 11.0612 | 0.00092177 | 0.00092177 | 0.062219 | 0.062219 | 0.062219 | 1.7974e-05 | 0.062219 | 0.062219 | 0.062219 | 6.2842e-05 | 0.062219 | 0.017974 | 0.0062842 | 0.062219 | 2.7653e-07 | 9.2177e-06 | 9.2177e-07 | 13.55 | 3.3184 | 110.6123 | 0.37608 | 5.5306 | 0.69686 | 0.12167 | 0.022122 | 2212.2452 | 80.1939 | 3.3184 | 3.3184 | 110.6123 | 221.2245 | 0.0082959 | 0.69133 | 2.2814 | 6.6367 | 53.179 | 8.849 | 0.096786 | 0.017283 | 88.4898 | 33183.6781 | 18.6658 | 22122.4521 | 18.6658 | 0.11338 | 221.2245 | 221.2245 | 221.2245 | 33.1837 | 8.849 | 0.0062282 | 0.0062282 | 9955.1034 | 1.5209 | 11.0612 | 85.1714 | 55306.1302 | 2.7653e-07 | 2.7653e-06 | 1.1753 | 22.1225 | 884898.0826 | 22122.4521 | 5.3179 | 0.016077 | 3.3184 | 1.1061 | 44244.9041 | 0.77429 | 0.77429 | 0.062911 | 1.3827 | 0.21431 | 17.2832 | 22.1225 | 2.2122 | 22.1225 | 11061.226 | 13.8265 | 3.3184 | 77.4286 | 221224.5206 | 663.6736 | 663.6736 | 663.6736 | 1.1061 | 1.1061 | 0.0082959 | 2212.2452 | 4.6319 | 12.5696 | 1106.1226 | 1106.1226 | 1106.1226 | 1106.1226 | 0.0062282
>50-<=60 | 450 | MK |  | 59.7878 | 4.1063 | 262803.6669 | 788.411 | 0.063237 | 5.2561 | 0.82126 | 13.1402 | 1.2319 | 59.7878 | 0.01676 | 13.1402 | 65.7009 | 65.7009 | 1.8889 | 9.0339 | 0.073914 | 0.013961 | 6570.0917 | 13.1402 | 2.0532 | 3.9421 | 3.9421 | 2.628 | 11.4977 | 0.019099 | 0.019099 | 0.019099 | 0.019099 | 0.019099 | 353.1424 | 0.3285 | 2.6492 | 0.0073988 | 0.74653 | 10.5121 | 0.0012237 | 0.74653 | 0.74653 | 0.002628 | 0.74653 | 1.6425 | 0.034219 | 0.034219 | 0.034219 | 9.8551e-05 | 0.24638 | 34.493 | 0.0013222 | 788.411 | 74.7348 | 52.5607 | 26.2804 | 3.653 | 21024.2934 | 0.045662 | 0.045662 | 0.045662 | 0.0073988 | 28.9084 | 124.4336 | 10512.1467 | 13.9614 | 1314.0183 | 788.411 | 11.8262 | 0.24155 | 0.82126 | 1.971 | 2.628 | 657009.1673 | 2.0532 | 0.39421 | 657.0092 | 2.6072 | 657009.1673 | 3.5314 | 0.11908 | 0.27102 | 0.0065701 | 0.0073988 | 0.0073988 | 0.0073988 | 0.0073988 | 7.4653 | 20.5315 | 0.13222 | 0.014454 | 0.014454 | 0.017082 | 0.01314 | 0.13222 | 7884.11 | 7884.11 | 7884.11 | 7884.11 | 5256.0733 | 10.5121 | 10.5121 | 78841.1001 | 2.0532 | 0.74653 | 0.74653 | 0.068411 | 0.074653 | 0.0074653 | 0.0074653 | 0.074653 | 0.0074653 | 2.19e-08 | 7.4735 | 7.4735 | 0.23817 | 0.84666 | 0.84666 | 2628.0367 | 525.6073 | 262.8037 | 20.5315 | 0.98551 | 2.628 | 1.314 | 26.2804 | 0.063237 | 394.2055 | 0.001158 | 0.022196 | 0.0074653 | 0.074653 | 0.90339 | 16.4252 | 0.3733 | 0.039108 | 0.039108 | 0.043224 | 13.1402 | 262.8037 | 2628.0367 | 105.1215 | 52.5607 | 0.27923 | 52560.7334 | 1026.5768 | 0.13961 | 3.1208 | 5256.0733 | 0.02628 | 6.3237 | 0.0043224 | 51.7395 | 91.9813 | 1.314 | 0.063174 | 3.285e-05 | 3.285e-05 | 3.285e-05 | 0.18068 | 3.6957 | 0.16425 | 0.045991 | 0.15604 | 0.42388 | 0.42388 | 2.628 | 3.285e-06 | 0.00010108 | 0.00010108 | 3.285e-06 | 3.285e-06 | 3.285e-06 | 3.285e-06 | 7.4735 | 0.1314 | 9198.1283 | 394.2055 | 0.01676 | 262.8037 | 10.5121 | 183.9626 | 26.2804 | 0.74653 | 26280.3667 | 6.8165 | 1.0266 | 0.0073988 | 6.8165 | 6.8438 | 7.466 | 9.1981 | 1.314 | 1.314 | 3.9421 | 3.9421 | 262803.6669 | 262.8037 | 13.1402 | 1182.6165 | 65700.9167 | 39420.55 | 39420.55 | 13.1402 | 9198.1283 | 312.0794 | 0.013058 | 0.074653 | 0.18889 | 7884.11 | 7.8841 | 0.18068 | 0.039421 | 0.3285 | 0.016103 | 0.0024155 | 0.050918 | 0.0018889 | 0.005831 | 31.2079 | 0.043527 | 118.2617 | 0.18396 | 0.18396 | 0.18396 | 0.18396 | 0.18396 | 0.18396 | 0.2628 | 0.18396 | 0.18396 | 0.18396 | 2.2174 | 3.285 | 0.0074653 | 3.5707 | 7.4653 | 262.8037 | 0.74653 | 0.74653 | 13.1402 | 0.001095 | 0.001095 | 0.073914 | 0.073914 | 0.073914 | 2.1353e-05 | 0.073914 | 0.073914 | 0.073914 | 7.4653e-05 | 0.073914 | 0.021353 | 0.0074653 | 0.073914 | 3.285e-07 | 1.095e-05 | 1.095e-06 | 16.0967 | 3.9421 | 131.4018 | 0.44677 | 6.5701 | 0.82783 | 0.14454 | 0.02628 | 2628.0367 | 95.2663 | 3.9421 | 3.9421 | 131.4018 | 262.8037 | 0.0098551 | 0.82126 | 2.7102 | 7.8841 | 63.174 | 10.5121 | 0.11498 | 0.020532 | 105.1215 | 39420.55 | 22.1741 | 26280.3667 | 22.1741 | 0.13469 | 262.8037 | 262.8037 | 262.8037 | 39.4206 | 10.5121 | 0.0073988 | 0.0073988 | 11826.165 | 1.8068 | 13.1402 | 101.1794 | 65700.9167 | 3.285e-07 | 3.285e-06 | 1.3961 | 26.2804 | 1051214.6676 | 26280.3667 | 6.3174 | 0.019099 | 3.9421 | 1.314 | 52560.7334 | 0.91981 | 0.91981 | 0.074735 | 1.6425 | 0.25459 | 20.5315 | 26.2804 | 2.628 | 26.2804 | 13140.1833 | 16.4252 | 3.9421 | 91.9813 | 262803.6669 | 788.411 | 788.411 | 788.411 | 1.314 | 1.314 | 0.0098551 | 2628.0367 | 5.5025 | 14.932 | 1314.0183 | 1314.0183 | 1314.0183 | 1314.0183 | 0.0073988
>50-<=60 | 500 | ML |  | 69.1556 | 4.7497 | 303980.7366 | 911.9422 | 0.073145 | 6.0796 | 0.94994 | 15.199 | 1.4249 | 69.1556 | 0.019387 | 15.199 | 75.9952 | 75.9952 | 2.1849 | 10.4493 | 0.085495 | 0.016149 | 7599.5184 | 15.199 | 2.3748 | 4.5597 | 4.5597 | 3.0398 | 13.2992 | 0.022092 | 0.022092 | 0.022092 | 0.022092 | 0.022092 | 408.4741 | 0.37998 | 3.0643 | 0.008558 | 0.8635 | 12.1592 | 0.0014154 | 0.8635 | 0.8635 | 0.0030398 | 0.8635 | 1.8999 | 0.039581 | 0.039581 | 0.039581 | 0.00011399 | 0.28498 | 39.8975 | 0.0015294 | 911.9422 | 86.4445 | 60.7961 | 30.3981 | 4.2253 | 24318.4589 | 0.052817 | 0.052817 | 0.052817 | 0.008558 | 33.4379 | 143.9303 | 12159.2295 | 16.149 | 1519.9037 | 911.9422 | 13.6791 | 0.27939 | 0.94994 | 2.2799 | 3.0398 | 759951.8414 | 2.3748 | 0.45597 | 759.9518 | 3.0157 | 759951.8414 | 4.0847 | 0.13774 | 0.31348 | 0.0075995 | 0.008558 | 0.008558 | 0.008558 | 0.008558 | 8.635 | 23.7485 | 0.15294 | 0.016719 | 0.016719 | 0.019759 | 0.015199 | 0.15294 | 9119.4221 | 9119.4221 | 9119.4221 | 9119.4221 | 6079.6147 | 12.1592 | 12.1592 | 91194.221 | 2.3748 | 0.8635 | 0.8635 | 0.07913 | 0.08635 | 0.008635 | 0.008635 | 0.08635 | 0.008635 | 2.5332e-08 | 8.6445 | 8.6445 | 0.27548 | 0.97932 | 0.97932 | 3039.8074 | 607.9615 | 303.9807 | 23.7485 | 1.1399 | 3.0398 | 1.5199 | 30.3981 | 0.073145 | 455.9711 | 0.0013394 | 0.025674 | 0.008635 | 0.08635 | 1.0449 | 18.9988 | 0.43179 | 0.045235 | 0.045235 | 0.049997 | 15.199 | 303.9807 | 3039.8074 | 121.5923 | 60.7961 | 0.32298 | 60796.1473 | 1187.4248 | 0.16149 | 3.6098 | 6079.6147 | 0.030398 | 7.3145 | 0.0049997 | 59.8462 | 106.3933 | 1.5199 | 0.073072 | 3.7998e-05 | 3.7998e-05 | 3.7998e-05 | 0.20899 | 4.2747 | 0.18999 | 0.053197 | 0.18049 | 0.49029 | 0.49029 | 3.0398 | 3.7998e-06 | 0.00011692 | 0.00011692 | 3.7998e-06 | 3.7998e-06 | 3.7998e-06 | 3.7998e-06 | 8.6445 | 0.15199 | 10639.3258 | 455.9711 | 0.019387 | 303.9807 | 12.1592 | 212.7865 | 30.3981 | 0.8635 | 30398.0737 | 7.8845 | 1.1874 | 0.008558 | 7.8845 | 7.9162 | 8.6358 | 10.6393 | 1.5199 | 1.5199 | 4.5597 | 4.5597 | 303980.7366 | 303.9807 | 15.199 | 1367.9133 | 75995.1841 | 45597.1105 | 45597.1105 | 15.199 | 10639.3258 | 360.9771 | 0.015104 | 0.08635 | 0.21849 | 9119.4221 | 9.1194 | 0.20899 | 0.045597 | 0.37998 | 0.018626 | 0.0027939 | 0.058896 | 0.0021849 | 0.0067446 | 36.0977 | 0.050347 | 136.7913 | 0.21279 | 0.21279 | 0.21279 | 0.21279 | 0.21279 | 0.21279 | 0.30398 | 0.21279 | 0.21279 | 0.21279 | 2.5648 | 3.7998 | 0.008635 | 4.1302 | 8.635 | 303.9807 | 0.8635 | 0.8635 | 15.199 | 0.0012666 | 0.0012666 | 0.085495 | 0.085495 | 0.085495 | 2.4698e-05 | 0.085495 | 0.085495 | 0.085495 | 8.635e-05 | 0.085495 | 0.024698 | 0.008635 | 0.085495 | 3.7998e-07 | 1.2666e-05 | 1.2666e-06 | 18.6188 | 4.5597 | 151.9904 | 0.51677 | 7.5995 | 0.95754 | 0.16719 | 0.030398 | 3039.8074 | 110.193 | 4.5597 | 4.5597 | 151.9904 | 303.9807 | 0.011399 | 0.94994 | 3.1348 | 9.1194 | 73.0723 | 12.1592 | 0.13299 | 0.023748 | 121.5923 | 45597.1105 | 25.6484 | 30398.0737 | 25.6484 | 0.15579 | 303.9807 | 303.9807 | 303.9807 | 45.5971 | 12.1592 | 0.008558 | 0.008558 | 13679.1331 | 2.0899 | 15.199 | 117.0326 | 75995.1841 | 3.7998e-07 | 3.7998e-06 | 1.6149 | 30.3981 | 1215922.9462 | 30398.0737 | 7.3072 | 0.022092 | 4.5597 | 1.5199 | 60796.1473 | 1.0639 | 1.0639 | 0.086445 | 1.8999 | 0.29448 | 23.7485 | 30.3981 | 3.0398 | 30.3981 | 15199.0368 | 18.9988 | 4.5597 | 106.3933 | 303980.7366 | 911.9422 | 911.9422 | 911.9422 | 1.5199 | 1.5199 | 0.011399 | 3039.8074 | 6.3646 | 17.2716 | 1519.9037 | 1519.9037 | 1519.9037 | 1519.9037 | 0.008558
>50-<=60 | 550 | MM |  | 80.5465 | 5.532 | 354050.5517 | 1062.1517 | 0.085193 | 7.081 | 1.1064 | 17.7025 | 1.6596 | 80.5465 | 0.02258 | 17.7025 | 88.5126 | 88.5126 | 2.5447 | 12.1705 | 0.099577 | 0.018809 | 8851.2638 | 17.7025 | 2.766 | 5.3108 | 5.3108 | 3.5405 | 15.4897 | 0.02573 | 0.02573 | 0.02573 | 0.02573 | 0.02573 | 475.7554 | 0.44256 | 3.5691 | 0.0099676 | 1.0057 | 14.162 | 0.0016485 | 1.0057 | 1.0057 | 0.0035405 | 1.0057 | 2.2128 | 0.0461 | 0.0461 | 0.0461 | 0.00013277 | 0.33192 | 46.4691 | 0.0017813 | 1062.1517 | 100.6831 | 70.8101 | 35.4051 | 4.9213 | 28324.0441 | 0.061516 | 0.061516 | 0.061516 | 0.0099676 | 38.9456 | 167.6376 | 14162.0221 | 18.8089 | 1770.2528 | 1062.1517 | 15.9323 | 0.32541 | 1.1064 | 2.6554 | 3.5405 | 885126.3791 | 2.766 | 0.53108 | 885.1264 | 3.5124 | 885126.3791 | 4.7576 | 0.16043 | 0.36511 | 0.0088513 | 0.0099676 | 0.0099676 | 0.0099676 | 0.0099676 | 10.0572 | 27.6602 | 0.17813 | 0.019473 | 0.019473 | 0.023013 | 0.017703 | 0.17813 | 10621.5165 | 10621.5165 | 10621.5165 | 10621.5165 | 7081.011 | 14.162 | 14.162 | 106215.1655 | 2.766 | 1.0057 | 1.0057 | 0.092164 | 0.10057 | 0.010057 | 0.010057 | 0.10057 | 0.010057 | 2.9504e-08 | 10.0683 | 10.0683 | 0.32086 | 1.1406 | 1.1406 | 3540.5055 | 708.1011 | 354.0506 | 27.6602 | 1.3277 | 3.5405 | 1.7703 | 35.4051 | 0.085193 | 531.0758 | 0.00156 | 0.029903 | 0.010057 | 0.10057 | 1.217 | 22.1282 | 0.50291 | 0.052686 | 0.052686 | 0.058232 | 17.7025 | 354.0506 | 3540.5055 | 141.6202 | 70.8101 | 0.37618 | 70810.1103 | 1383.01 | 0.18809 | 4.2044 | 7081.011 | 0.035405 | 8.5193 | 0.0058232 | 69.7037 | 123.9177 | 1.7703 | 0.085108 | 4.4256e-05 | 4.4256e-05 | 4.4256e-05 | 0.24341 | 4.9788 | 0.22128 | 0.061959 | 0.21022 | 0.57105 | 0.57105 | 3.5405 | 4.4256e-06 | 0.00013617 | 0.00013617 | 4.4256e-06 | 4.4256e-06 | 4.4256e-06 | 4.4256e-06 | 10.0683 | 0.17703 | 12391.7693 | 531.0758 | 0.02258 | 354.0506 | 14.162 | 247.8354 | 35.4051 | 1.0057 | 35405.0552 | 9.1832 | 1.383 | 0.0099676 | 9.1832 | 9.2201 | 10.0583 | 12.3918 | 1.7703 | 1.7703 | 5.3108 | 5.3108 | 354050.5517 | 354.0506 | 17.7025 | 1593.2275 | 88512.6379 | 53107.5827 | 53107.5827 | 17.7025 | 12391.7693 | 420.435 | 0.017592 | 0.10057 | 0.25447 | 10621.5165 | 10.6215 | 0.24341 | 0.053108 | 0.44256 | 0.021694 | 0.0032541 | 0.068597 | 0.0025447 | 0.0078555 | 42.0435 | 0.05864 | 159.3227 | 0.24784 | 0.24784 | 0.24784 | 0.24784 | 0.24784 | 0.24784 | 0.35405 | 0.24784 | 0.24784 | 0.24784 | 2.9873 | 4.4256 | 0.010057 | 4.8105 | 10.0572 | 354.0506 | 1.0057 | 1.0057 | 17.7025 | 0.0014752 | 0.0014752 | 0.099577 | 0.099577 | 0.099577 | 2.8767e-05 | 0.099577 | 0.099577 | 0.099577 | 0.00010057 | 0.099577 | 0.028767 | 0.010057 | 0.099577 | 4.4256e-07 | 1.4752e-05 | 1.4752e-06 | 21.6856 | 5.3108 | 177.0253 | 0.60189 | 8.8513 | 1.1153 | 0.19473 | 0.035405 | 3540.5055 | 128.3433 | 5.3108 | 5.3108 | 177.0253 | 354.0506 | 0.013277 | 1.1064 | 3.6511 | 10.6215 | 85.1083 | 14.162 | 0.1549 | 0.02766 | 141.6202 | 53107.5827 | 29.873 | 35405.0552 | 29.873 | 0.18145 | 354.0506 | 354.0506 | 354.0506 | 53.1076 | 14.162 | 0.0099676 | 0.0099676 | 15932.2748 | 2.4341 | 17.7025 | 136.3095 | 88512.6379 | 4.4256e-07 | 4.4256e-06 | 1.8809 | 35.4051 | 1416202.2066 | 35405.0552 | 8.5108 | 0.02573 | 5.3108 | 1.7703 | 70810.1103 | 1.2392 | 1.2392 | 0.10068 | 2.2128 | 0.34299 | 27.6602 | 35.4051 | 3.5405 | 35.4051 | 17702.5276 | 22.1282 | 5.3108 | 123.9177 | 354050.5517 | 1062.1517 | 1062.1517 | 1062.1517 | 1.7703 | 1.7703 | 0.013277 | 3540.5055 | 7.4129 | 20.1165 | 1770.2528 | 1770.2528 | 1770.2528 | 1770.2528 | 0.0099676
>50-<=60 | 600 | MN |  | 90.4883 | 6.2149 | 397750.6943 | 1193.2521 | 0.095709 | 7.955 | 1.243 | 19.8875 | 1.8645 | 90.4883 | 0.025367 | 19.8875 | 99.4377 | 99.4377 | 2.8588 | 13.6727 | 0.11187 | 0.021131 | 9943.7674 | 19.8875 | 3.1074 | 5.9663 | 5.9663 | 3.9775 | 17.4016 | 0.028906 | 0.028906 | 0.028906 | 0.028906 | 0.028906 | 534.4775 | 0.49719 | 4.0096 | 0.011198 | 1.1299 | 15.91 | 0.001852 | 1.1299 | 1.1299 | 0.0039775 | 1.1299 | 2.4859 | 0.05179 | 0.05179 | 0.05179 | 0.00014916 | 0.37289 | 52.2048 | 0.0020012 | 1193.2521 | 113.1104 | 79.5501 | 39.7751 | 5.5287 | 31820.0555 | 0.069109 | 0.069109 | 0.069109 | 0.011198 | 43.7526 | 188.3289 | 15910.0278 | 21.1305 | 1988.7535 | 1193.2521 | 17.8988 | 0.36558 | 1.243 | 2.9831 | 3.9775 | 994376.7357 | 3.1074 | 0.59663 | 994.3767 | 3.9459 | 994376.7357 | 5.3448 | 0.18023 | 0.41018 | 0.0099438 | 0.011198 | 0.011198 | 0.011198 | 0.011198 | 11.2986 | 31.0743 | 0.20012 | 0.021876 | 0.021876 | 0.025854 | 0.019888 | 0.20012 | 11932.5208 | 11932.5208 | 11932.5208 | 11932.5208 | 7955.0139 | 15.91 | 15.91 | 119325.2083 | 3.1074 | 1.1299 | 1.1299 | 0.10354 | 0.11299 | 0.011299 | 0.011299 | 0.11299 | 0.011299 | 3.3146e-08 | 11.311 | 11.311 | 0.36046 | 1.2814 | 1.2814 | 3977.5069 | 795.5014 | 397.7507 | 31.0743 | 1.4916 | 3.9775 | 1.9888 | 39.7751 | 0.095709 | 596.626 | 0.0017526 | 0.033594 | 0.011299 | 0.11299 | 1.3673 | 24.8594 | 0.56499 | 0.059189 | 0.059189 | 0.06542 | 19.8875 | 397.7507 | 3977.5069 | 159.1003 | 79.5501 | 0.42261 | 79550.1389 | 1553.7136 | 0.21131 | 4.7233 | 7955.0139 | 0.039775 | 9.5709 | 0.006542 | 78.3072 | 139.2127 | 1.9888 | 0.095613 | 4.9719e-05 | 4.9719e-05 | 4.9719e-05 | 0.27345 | 5.5934 | 0.24859 | 0.069606 | 0.23616 | 0.64153 | 0.64153 | 3.9775 | 4.9719e-06 | 0.00015298 | 0.00015298 | 4.9719e-06 | 4.9719e-06 | 4.9719e-06 | 4.9719e-06 | 11.311 | 0.19888 | 13921.2743 | 596.626 | 0.025367 | 397.7507 | 15.91 | 278.4255 | 39.7751 | 1.1299 | 39775.0694 | 10.3167 | 1.5537 | 0.011198 | 10.3167 | 10.3581 | 11.2997 | 13.9213 | 1.9888 | 1.9888 | 5.9663 | 5.9663 | 397750.6943 | 397.7507 | 19.8875 | 1789.8781 | 99437.6736 | 59662.6041 | 59662.6041 | 19.8875 | 13921.2743 | 472.3289 | 0.019763 | 0.11299 | 0.28588 | 11932.5208 | 11.9325 | 0.27345 | 0.059663 | 0.49719 | 0.024372 | 0.0036558 | 0.077064 | 0.0028588 | 0.0088251 | 47.2329 | 0.065877 | 178.9878 | 0.27843 | 0.27843 | 0.27843 | 0.27843 | 0.27843 | 0.27843 | 0.39775 | 0.27843 | 0.27843 | 0.27843 | 3.356 | 4.9719 | 0.011299 | 5.4042 | 11.2986 | 397.7507 | 1.1299 | 1.1299 | 19.8875 | 0.0016573 | 0.0016573 | 0.11187 | 0.11187 | 0.11187 | 3.2317e-05 | 0.11187 | 0.11187 | 0.11187 | 0.00011299 | 0.11187 | 0.032317 | 0.011299 | 0.11187 | 4.9719e-07 | 1.6573e-05 | 1.6573e-06 | 24.3622 | 5.9663 | 198.8753 | 0.67618 | 9.9438 | 1.2529 | 0.21876 | 0.039775 | 3977.5069 | 144.1846 | 5.9663 | 5.9663 | 198.8753 | 397.7507 | 0.014916 | 1.243 | 4.1018 | 11.9325 | 95.6131 | 15.91 | 0.17402 | 0.031074 | 159.1003 | 59662.6041 | 33.5602 | 39775.0694 | 33.5602 | 0.20385 | 397.7507 | 397.7507 | 397.7507 | 59.6626 | 15.91 | 0.011198 | 0.011198 | 17898.7812 | 2.7345 | 19.8875 | 153.134 | 99437.6736 | 4.9719e-07 | 4.9719e-06 | 2.1131 | 39.7751 | 1591002.7771 | 39775.0694 | 9.5613 | 0.028906 | 5.9663 | 1.9888 | 79550.1389 | 1.3921 | 1.3921 | 0.11311 | 2.4859 | 0.38532 | 31.0743 | 39.7751 | 3.9775 | 39.7751 | 19887.5347 | 24.8594 | 5.9663 | 139.2127 | 397750.6943 | 1193.2521 | 1193.2521 | 1193.2521 | 1.9888 | 1.9888 | 0.014916 | 3977.5069 | 8.3279 | 22.5995 | 1988.7535 | 1988.7535 | 1988.7535 | 1988.7535 | 0.011198
>50-<=60 | 650 | MO |  | 96.8881 | 6.6544 | 425881.7108 | 1277.6451 | 0.10248 | 8.5176 | 1.3309 | 21.2941 | 1.9963 | 96.8881 | 0.027161 | 21.2941 | 106.4704 | 106.4704 | 3.061 | 14.6397 | 0.11978 | 0.022625 | 10647.0428 | 21.2941 | 3.3272 | 6.3882 | 6.3882 | 4.2588 | 18.6323 | 0.030951 | 0.030951 | 0.030951 | 0.030951 | 0.030951 | 572.2785 | 0.53235 | 4.2932 | 0.01199 | 1.2098 | 17.0353 | 0.001983 | 1.2098 | 1.2098 | 0.0042588 | 1.2098 | 2.6618 | 0.055453 | 0.055453 | 0.055453 | 0.00015971 | 0.39926 | 55.897 | 0.0021427 | 1277.6451 | 121.1101 | 85.1763 | 42.5882 | 5.9198 | 34070.5369 | 0.073997 | 0.073997 | 0.073997 | 0.01199 | 46.847 | 201.6485 | 17035.2684 | 22.625 | 2129.4086 | 1277.6451 | 19.1647 | 0.39144 | 1.3309 | 3.1941 | 4.2588 | 1064704.2769 | 3.3272 | 0.63882 | 1064.7043 | 4.225 | 1064704.2769 | 5.7228 | 0.19298 | 0.43919 | 0.010647 | 0.01199 | 0.01199 | 0.01199 | 0.01199 | 12.0977 | 33.272 | 0.21427 | 0.023423 | 0.023423 | 0.027682 | 0.021294 | 0.21427 | 12776.4513 | 12776.4513 | 12776.4513 | 12776.4513 | 8517.6342 | 17.0353 | 17.0353 | 127764.5132 | 3.3272 | 1.2098 | 1.2098 | 0.11086 | 0.12098 | 0.012098 | 0.012098 | 0.12098 | 0.012098 | 3.549e-08 | 12.111 | 12.111 | 0.38596 | 1.372 | 1.372 | 4258.8171 | 851.7634 | 425.8817 | 33.272 | 1.5971 | 4.2588 | 2.1294 | 42.5882 | 0.10248 | 638.8226 | 0.0018765 | 0.03597 | 0.012098 | 0.12098 | 1.464 | 26.6176 | 0.60495 | 0.063375 | 0.063375 | 0.070046 | 21.2941 | 425.8817 | 4258.8171 | 170.3527 | 85.1763 | 0.4525 | 85176.3422 | 1663.6004 | 0.22625 | 5.0573 | 8517.6342 | 0.042588 | 10.2478 | 0.0070046 | 83.8455 | 149.0586 | 2.1294 | 0.10238 | 5.3235e-05 | 5.3235e-05 | 5.3235e-05 | 0.29279 | 5.989 | 0.26618 | 0.074529 | 0.25287 | 0.68691 | 0.68691 | 4.2588 | 5.3235e-06 | 0.0001638 | 0.0001638 | 5.3235e-06 | 5.3235e-06 | 5.3235e-06 | 5.3235e-06 | 12.111 | 0.21294 | 14905.8599 | 638.8226 | 0.027161 | 425.8817 | 17.0353 | 298.1172 | 42.5882 | 1.2098 | 42588.1711 | 11.0463 | 1.6636 | 0.01199 | 11.0463 | 11.0907 | 12.0989 | 14.9059 | 2.1294 | 2.1294 | 6.3882 | 6.3882 | 425881.7108 | 425.8817 | 21.2941 | 1916.4677 | 106470.4277 | 63882.2566 | 63882.2566 | 21.2941 | 14905.8599 | 505.7345 | 0.021161 | 0.12098 | 0.3061 | 12776.4513 | 12.7765 | 0.29279 | 0.063882 | 0.53235 | 0.026096 | 0.0039144 | 0.082515 | 0.003061 | 0.0094493 | 50.5735 | 0.070537 | 191.6468 | 0.29812 | 0.29812 | 0.29812 | 0.29812 | 0.29812 | 0.29812 | 0.42588 | 0.29812 | 0.29812 | 0.29812 | 3.5934 | 5.3235 | 0.012098 | 5.7864 | 12.0977 | 425.8817 | 1.2098 | 1.2098 | 21.2941 | 0.0017745 | 0.0017745 | 0.11978 | 0.11978 | 0.11978 | 3.4603e-05 | 0.11978 | 0.11978 | 0.11978 | 0.00012098 | 0.11978 | 0.034603 | 0.012098 | 0.11978 | 5.3235e-07 | 1.7745e-05 | 1.7745e-06 | 26.0853 | 6.3882 | 212.9409 | 0.724 | 10.647 | 1.3415 | 0.23423 | 0.042588 | 4258.8171 | 154.3821 | 6.3882 | 6.3882 | 212.9409 | 425.8817 | 0.015971 | 1.3309 | 4.3919 | 12.7765 | 102.3754 | 17.0353 | 0.18632 | 0.033272 | 170.3527 | 63882.2566 | 35.9338 | 42588.1711 | 35.9338 | 0.21826 | 425.8817 | 425.8817 | 425.8817 | 63.8823 | 17.0353 | 0.01199 | 0.01199 | 19164.677 | 2.9279 | 21.2941 | 163.9645 | 106470.4277 | 5.3235e-07 | 5.3235e-06 | 2.2625 | 42.5882 | 1703526.843 | 42588.1711 | 10.2375 | 0.030951 | 6.3882 | 2.1294 | 85176.3422 | 1.4906 | 1.4906 | 0.12111 | 2.6618 | 0.41257 | 33.272 | 42.5882 | 4.2588 | 42.5882 | 21294.0855 | 26.6176 | 6.3882 | 149.0586 | 425881.7108 | 1277.6451 | 1277.6451 | 1277.6451 | 2.1294 | 2.1294 | 0.015971 | 4258.8171 | 8.9169 | 24.1978 | 2129.4086 | 2129.4086 | 2129.4086 | 2129.4086 | 0.01199
>50-<=60 | 700 | MP |  | 105.7397 | 7.2623 | 464789.73 | 1394.3692 | 0.11184 | 9.2958 | 1.4525 | 23.2395 | 2.1787 | 105.7397 | 0.029642 | 23.2395 | 116.1974 | 116.1974 | 3.3407 | 15.9771 | 0.13072 | 0.024692 | 11619.7433 | 23.2395 | 3.6312 | 6.9718 | 6.9718 | 4.6479 | 20.3346 | 0.033778 | 0.033778 | 0.033778 | 0.033778 | 0.033778 | 624.5612 | 0.58099 | 4.6854 | 0.013085 | 1.3203 | 18.5916 | 0.0021642 | 1.3203 | 1.3203 | 0.0046479 | 1.3203 | 2.9049 | 0.060519 | 0.060519 | 0.060519 | 0.0001743 | 0.43574 | 61.0037 | 0.0023385 | 1394.3692 | 132.1746 | 92.9579 | 46.479 | 6.4606 | 37183.1784 | 0.080757 | 0.080757 | 0.080757 | 0.013085 | 51.1269 | 220.0709 | 18591.5892 | 24.692 | 2323.9487 | 1394.3692 | 20.9155 | 0.4272 | 1.4525 | 3.4859 | 4.6479 | 1161974.3251 | 3.6312 | 0.69718 | 1161.9743 | 4.611 | 1161974.3251 | 6.2456 | 0.21061 | 0.47931 | 0.01162 | 0.013085 | 0.013085 | 0.013085 | 0.013085 | 13.2029 | 36.3117 | 0.23385 | 0.025563 | 0.025563 | 0.030211 | 0.023239 | 0.23385 | 13943.6919 | 13943.6919 | 13943.6919 | 13943.6919 | 9295.7946 | 18.5916 | 18.5916 | 139436.919 | 3.6312 | 1.3203 | 1.3203 | 0.12099 | 0.13203 | 0.013203 | 0.013203 | 0.13203 | 0.013203 | 3.8732e-08 | 13.2175 | 13.2175 | 0.42122 | 1.4974 | 1.4974 | 4647.8973 | 929.5795 | 464.7897 | 36.3117 | 1.743 | 4.6479 | 2.3239 | 46.479 | 0.11184 | 697.1846 | 0.002048 | 0.039256 | 0.013203 | 0.13203 | 1.5977 | 29.0494 | 0.66021 | 0.069165 | 0.069165 | 0.076446 | 23.2395 | 464.7897 | 4647.8973 | 185.9159 | 92.9579 | 0.49384 | 92957.946 | 1815.5849 | 0.24692 | 5.5194 | 9295.7946 | 0.046479 | 11.184 | 0.0076446 | 91.5055 | 162.6764 | 2.3239 | 0.11173 | 5.8099e-05 | 5.8099e-05 | 5.8099e-05 | 0.31954 | 6.5361 | 0.29049 | 0.081338 | 0.27597 | 0.74966 | 0.74966 | 4.6479 | 5.8099e-06 | 0.00017877 | 0.00017877 | 5.8099e-06 | 5.8099e-06 | 5.8099e-06 | 5.8099e-06 | 13.2175 | 0.23239 | 16267.6406 | 697.1846 | 0.029642 | 464.7897 | 18.5916 | 325.3528 | 46.479 | 1.3203 | 46478.973 | 12.0555 | 1.8156 | 0.013085 | 12.0555 | 12.1039 | 13.2043 | 16.2676 | 2.3239 | 2.3239 | 6.9718 | 6.9718 | 464789.73 | 464.7897 | 23.2395 | 2091.5538 | 116197.4325 | 69718.4595 | 69718.4595 | 23.2395 | 16267.6406 | 551.9378 | 0.023094 | 0.13203 | 0.33407 | 13943.6919 | 13.9437 | 0.31954 | 0.069718 | 0.58099 | 0.02848 | 0.004272 | 0.090053 | 0.0033407 | 0.010313 | 55.1938 | 0.076981 | 209.1554 | 0.32535 | 0.32535 | 0.32535 | 0.32535 | 0.32535 | 0.32535 | 0.46479 | 0.32535 | 0.32535 | 0.32535 | 3.9217 | 5.8099 | 0.013203 | 6.3151 | 13.2029 | 464.7897 | 1.3203 | 1.3203 | 23.2395 | 0.0019366 | 0.0019366 | 0.13072 | 0.13072 | 0.13072 | 3.7764e-05 | 0.13072 | 0.13072 | 0.13072 | 0.00013203 | 0.13072 | 0.037764 | 0.013203 | 0.13072 | 5.8099e-07 | 1.9366e-05 | 1.9366e-06 | 28.4684 | 6.9718 | 232.3949 | 0.79014 | 11.6197 | 1.4641 | 0.25563 | 0.046479 | 4647.8973 | 168.4863 | 6.9718 | 6.9718 | 232.3949 | 464.7897 | 0.01743 | 1.4525 | 4.7931 | 13.9437 | 111.7283 | 18.5916 | 0.20335 | 0.036312 | 185.9159 | 69718.4595 | 39.2166 | 46478.973 | 39.2166 | 0.2382 | 464.7897 | 464.7897 | 464.7897 | 69.7185 | 18.5916 | 0.013085 | 0.013085 | 20915.5379 | 3.1954 | 23.2395 | 178.944 | 116197.4325 | 5.8099e-07 | 5.8099e-06 | 2.4692 | 46.479 | 1859158.9201 | 46478.973 | 11.1728 | 0.033778 | 6.9718 | 2.3239 | 92957.946 | 1.6268 | 1.6268 | 0.13217 | 2.9049 | 0.45027 | 36.3117 | 46.479 | 4.6479 | 46.479 | 23239.4865 | 29.0494 | 6.9718 | 162.6764 | 464789.73 | 1394.3692 | 1394.3692 | 1394.3692 | 2.3239 | 2.3239 | 0.01743 | 4647.8973 | 9.7315 | 26.4085 | 2323.9487 | 2323.9487 | 2323.9487 | 2323.9487 | 0.013085
>50-<=60 | 750 | MQ |  | 114.7167 | 7.8789 | 504249.4085 | 1512.7482 | 0.12134 | 10.085 | 1.5758 | 25.2125 | 2.3637 | 114.7167 | 0.032159 | 25.2125 | 126.0624 | 126.0624 | 3.6243 | 17.3336 | 0.14182 | 0.026788 | 12606.2352 | 25.2125 | 3.9394 | 7.5637 | 7.5637 | 5.0425 | 22.0609 | 0.036646 | 0.036646 | 0.036646 | 0.036646 | 0.036646 | 677.5851 | 0.63031 | 5.0832 | 0.014196 | 1.4324 | 20.17 | 0.0023479 | 1.4324 | 1.4324 | 0.0050425 | 1.4324 | 3.1516 | 0.065657 | 0.065657 | 0.065657 | 0.00018909 | 0.47273 | 66.1827 | 0.002537 | 1512.7482 | 143.3959 | 100.8499 | 50.4249 | 7.0091 | 40339.9527 | 0.087613 | 0.087613 | 0.087613 | 0.014196 | 55.4674 | 238.7545 | 20169.9763 | 26.7882 | 2521.247 | 1512.7482 | 22.6912 | 0.46346 | 1.5758 | 3.7819 | 5.0425 | 1260623.5213 | 3.9394 | 0.75637 | 1260.6235 | 5.0025 | 1260623.5213 | 6.7759 | 0.22849 | 0.52001 | 0.012606 | 0.014196 | 0.014196 | 0.014196 | 0.014196 | 14.3238 | 39.3945 | 0.2537 | 0.027734 | 0.027734 | 0.032776 | 0.025212 | 0.2537 | 15127.4823 | 15127.4823 | 15127.4823 | 15127.4823 | 10084.9882 | 20.17 | 20.17 | 151274.8226 | 3.9394 | 1.4324 | 1.4324 | 0.13126 | 0.14324 | 0.014324 | 0.014324 | 0.14324 | 0.014324 | 4.2021e-08 | 14.3396 | 14.3396 | 0.45698 | 1.6245 | 1.6245 | 5042.4941 | 1008.4988 | 504.2494 | 39.3945 | 1.8909 | 5.0425 | 2.5212 | 50.4249 | 0.12134 | 756.3741 | 0.0022218 | 0.042589 | 0.014324 | 0.14324 | 1.7334 | 31.5156 | 0.71626 | 0.075037 | 0.075037 | 0.082936 | 25.2125 | 504.2494 | 5042.4941 | 201.6998 | 100.8499 | 0.53576 | 100849.8817 | 1969.7243 | 0.26788 | 5.988 | 10084.9882 | 0.050425 | 12.1335 | 0.0082936 | 99.2741 | 176.4873 | 2.5212 | 0.12121 | 6.3031e-05 | 6.3031e-05 | 6.3031e-05 | 0.34667 | 7.091 | 0.31516 | 0.088244 | 0.2994 | 0.81331 | 0.81331 | 5.0425 | 6.3031e-06 | 0.00019394 | 0.00019394 | 6.3031e-06 | 6.3031e-06 | 6.3031e-06 | 6.3031e-06 | 14.3396 | 0.25212 | 17648.7293 | 756.3741 | 0.032159 | 504.2494 | 20.17 | 352.9746 | 50.4249 | 1.4324 | 50424.9409 | 13.079 | 1.9697 | 0.014196 | 13.079 | 13.1315 | 14.3253 | 17.6487 | 2.5212 | 2.5212 | 7.5637 | 7.5637 | 504249.4085 | 504.2494 | 25.2125 | 2269.1223 | 126062.3521 | 75637.4113 | 75637.4113 | 25.2125 | 17648.7293 | 598.7962 | 0.025055 | 0.14324 | 0.36243 | 15127.4823 | 15.1275 | 0.34667 | 0.075637 | 0.63031 | 0.030898 | 0.0046346 | 0.097698 | 0.0036243 | 0.011188 | 59.8796 | 0.083516 | 226.9122 | 0.35297 | 0.35297 | 0.35297 | 0.35297 | 0.35297 | 0.35297 | 0.50425 | 0.35297 | 0.35297 | 0.35297 | 4.2546 | 6.3031 | 0.014324 | 6.8512 | 14.3238 | 504.2494 | 1.4324 | 1.4324 | 25.2125 | 0.002101 | 0.002101 | 0.14182 | 0.14182 | 0.14182 | 4.097e-05 | 0.14182 | 0.14182 | 0.14182 | 0.00014324 | 0.14182 | 0.04097 | 0.014324 | 0.14182 | 6.3031e-07 | 2.101e-05 | 2.101e-06 | 30.8853 | 7.5637 | 252.1247 | 0.85722 | 12.6062 | 1.5884 | 0.27734 | 0.050425 | 5042.4941 | 182.7904 | 7.5637 | 7.5637 | 252.1247 | 504.2494 | 0.018909 | 1.5758 | 5.2001 | 15.1275 | 121.2138 | 20.17 | 0.22061 | 0.039394 | 201.6998 | 75637.4113 | 42.546 | 50424.9409 | 42.546 | 0.25843 | 504.2494 | 504.2494 | 504.2494 | 75.6374 | 20.17 | 0.014196 | 0.014196 | 22691.2234 | 3.4667 | 25.2125 | 194.136 | 126062.3521 | 6.3031e-07 | 6.3031e-06 | 2.6788 | 50.4249 | 2016997.6342 | 50424.9409 | 12.1214 | 0.036646 | 7.5637 | 2.5212 | 100849.8817 | 1.7649 | 1.7649 | 0.1434 | 3.1516 | 0.48849 | 39.3945 | 50.4249 | 5.0425 | 50.4249 | 25212.4704 | 31.5156 | 7.5637 | 176.4873 | 504249.4085 | 1512.7482 | 1512.7482 | 1512.7482 | 2.5212 | 2.5212 | 0.018909 | 5042.4941 | 10.5577 | 28.6505 | 2521.247 | 2521.247 | 2521.247 | 2521.247 | 0.014196
>50-<=60 | 800 | MR |  | 130.2371 | 8.9449 | 572470.9324 | 1717.4128 | 0.13775 | 11.4494 | 1.789 | 28.6235 | 2.6835 | 130.2371 | 0.03651 | 28.6235 | 143.1177 | 143.1177 | 4.1146 | 19.6787 | 0.16101 | 0.030413 | 14311.7733 | 28.6235 | 4.4724 | 8.5871 | 8.5871 | 5.7247 | 25.0456 | 0.041604 | 0.041604 | 0.041604 | 0.041604 | 0.041604 | 769.2578 | 0.71559 | 5.7709 | 0.016117 | 1.6262 | 22.8988 | 0.0026656 | 1.6262 | 1.6262 | 0.0057247 | 1.6262 | 3.5779 | 0.07454 | 0.07454 | 0.07454 | 0.00021468 | 0.53669 | 75.1368 | 0.0028802 | 1717.4128 | 162.7964 | 114.4942 | 57.2471 | 7.9573 | 45797.6746 | 0.099467 | 0.099467 | 0.099467 | 0.016117 | 62.9718 | 271.0563 | 22898.8373 | 30.4125 | 2862.3547 | 1717.4128 | 25.7612 | 0.52617 | 1.789 | 4.2935 | 5.7247 | 1431177.331 | 4.4724 | 0.85871 | 1431.1773 | 5.6793 | 1431177.331 | 7.6926 | 0.2594 | 0.59036 | 0.014312 | 0.016117 | 0.016117 | 0.016117 | 0.016117 | 16.2618 | 44.7243 | 0.28802 | 0.031486 | 0.031486 | 0.037211 | 0.028624 | 0.28802 | 17174.128 | 17174.128 | 17174.128 | 17174.128 | 11449.4186 | 22.8988 | 22.8988 | 171741.2797 | 4.4724 | 1.6262 | 1.6262 | 0.14902 | 0.16262 | 0.016262 | 0.016262 | 0.16262 | 0.016262 | 4.7706e-08 | 16.2796 | 16.2796 | 0.5188 | 1.8443 | 1.8443 | 5724.7093 | 1144.9419 | 572.4709 | 44.7243 | 2.1468 | 5.7247 | 2.8624 | 57.2471 | 0.13775 | 858.7064 | 0.0025225 | 0.048351 | 0.016262 | 0.16262 | 1.9679 | 35.7794 | 0.81317 | 0.085189 | 0.085189 | 0.094156 | 28.6235 | 572.4709 | 5724.7093 | 228.9884 | 114.4942 | 0.60825 | 114494.1865 | 2236.2146 | 0.30413 | 6.7981 | 11449.4186 | 0.057247 | 13.7751 | 0.0094156 | 112.7052 | 200.3648 | 2.8624 | 0.13761 | 7.1559e-05 | 7.1559e-05 | 7.1559e-05 | 0.39357 | 8.0504 | 0.35779 | 0.10018 | 0.3399 | 0.92334 | 0.92334 | 5.7247 | 7.1559e-06 | 0.00022018 | 0.00022018 | 7.1559e-06 | 7.1559e-06 | 7.1559e-06 | 7.1559e-06 | 16.2796 | 0.28624 | 20036.4826 | 858.7064 | 0.03651 | 572.4709 | 22.8988 | 400.7297 | 57.2471 | 1.6262 | 57247.0932 | 14.8485 | 2.2362 | 0.016117 | 14.8485 | 14.9081 | 16.2634 | 20.0365 | 2.8624 | 2.8624 | 8.5871 | 8.5871 | 572470.9324 | 572.4709 | 28.6235 | 2576.1192 | 143117.7331 | 85870.6399 | 85870.6399 | 28.6235 | 20036.4826 | 679.8092 | 0.028445 | 0.16262 | 0.41146 | 17174.128 | 17.1741 | 0.39357 | 0.085871 | 0.71559 | 0.035078 | 0.0052617 | 0.11092 | 0.0041146 | 0.012702 | 67.9809 | 0.094815 | 257.6119 | 0.40073 | 0.40073 | 0.40073 | 0.40073 | 0.40073 | 0.40073 | 0.57247 | 0.40073 | 0.40073 | 0.40073 | 4.8302 | 7.1559 | 0.016262 | 7.7781 | 16.2618 | 572.4709 | 1.6262 | 1.6262 | 28.6235 | 0.0023853 | 0.0023853 | 0.16101 | 0.16101 | 0.16101 | 4.6513e-05 | 0.16101 | 0.16101 | 0.16101 | 0.00016262 | 0.16101 | 0.046513 | 0.016262 | 0.16101 | 7.1559e-07 | 2.3853e-05 | 2.3853e-06 | 35.0638 | 8.5871 | 286.2355 | 0.9732 | 14.3118 | 1.8033 | 0.31486 | 0.057247 | 5724.7093 | 207.5207 | 8.5871 | 8.5871 | 286.2355 | 572.4709 | 0.021468 | 1.789 | 5.9036 | 17.1741 | 137.6132 | 22.8988 | 0.25046 | 0.044724 | 228.9884 | 85870.6399 | 48.3022 | 57247.0932 | 48.3022 | 0.29339 | 572.4709 | 572.4709 | 572.4709 | 85.8706 | 22.8988 | 0.016117 | 0.016117 | 25761.192 | 3.9357 | 28.6235 | 220.4013 | 143117.7331 | 7.1559e-07 | 7.1559e-06 | 3.0413 | 57.2471 | 2289883.7296 | 57247.0932 | 13.7613 | 0.041604 | 8.5871 | 2.8624 | 114494.1865 | 2.0036 | 2.0036 | 0.1628 | 3.5779 | 0.55458 | 44.7243 | 57.2471 | 5.7247 | 57.2471 | 28623.5466 | 35.7794 | 8.5871 | 200.3648 | 572470.9324 | 1717.4128 | 1717.4128 | 1717.4128 | 2.8624 | 2.8624 | 0.021468 | 5724.7093 | 11.9861 | 32.5268 | 2862.3547 | 2862.3547 | 2862.3547 | 2862.3547 | 0.016117
>50-<=60 | 850 | MS |  | 131.9191 | 9.0604 | 579864.1837 | 1739.5926 | 0.13953 | 11.5973 | 1.8121 | 28.9932 | 2.7181 | 131.9191 | 0.036981 | 28.9932 | 144.966 | 144.966 | 4.1678 | 19.9328 | 0.16309 | 0.030805 | 14496.6046 | 28.9932 | 4.5302 | 8.698 | 8.698 | 5.7986 | 25.3691 | 0.042141 | 0.042141 | 0.042141 | 0.042141 | 0.042141 | 779.1925 | 0.72483 | 5.8454 | 0.016325 | 1.6472 | 23.1946 | 0.0027 | 1.6472 | 1.6472 | 0.0057986 | 1.6472 | 3.6242 | 0.075503 | 0.075503 | 0.075503 | 0.00021745 | 0.54362 | 76.1072 | 0.0029174 | 1739.5926 | 164.8989 | 115.9728 | 57.9864 | 8.0601 | 46389.1347 | 0.10075 | 0.10075 | 0.10075 | 0.016325 | 63.7851 | 274.5569 | 23194.5673 | 30.8053 | 2899.3209 | 1739.5926 | 26.0939 | 0.53296 | 1.8121 | 4.349 | 5.7986 | 1449660.4593 | 4.5302 | 0.8698 | 1449.6605 | 5.7526 | 1449660.4593 | 7.7919 | 0.26275 | 0.59798 | 0.014497 | 0.016325 | 0.016325 | 0.016325 | 0.016325 | 16.4718 | 45.3019 | 0.29174 | 0.031893 | 0.031893 | 0.037691 | 0.028993 | 0.29174 | 17395.9255 | 17395.9255 | 17395.9255 | 17395.9255 | 11597.2837 | 23.1946 | 23.1946 | 173959.2551 | 4.5302 | 1.6472 | 1.6472 | 0.15095 | 0.16472 | 0.016472 | 0.016472 | 0.16472 | 0.016472 | 4.8322e-08 | 16.4899 | 16.4899 | 0.5255 | 1.8681 | 1.8681 | 5798.6418 | 1159.7284 | 579.8642 | 45.3019 | 2.1745 | 5.7986 | 2.8993 | 57.9864 | 0.13953 | 869.7963 | 0.002555 | 0.048975 | 0.016472 | 0.16472 | 1.9933 | 36.2415 | 0.82367 | 0.086289 | 0.086289 | 0.095372 | 28.9932 | 579.8642 | 5798.6418 | 231.9457 | 115.9728 | 0.61611 | 115972.8367 | 2265.0945 | 0.30805 | 6.8859 | 11597.2837 | 0.057986 | 13.953 | 0.0095372 | 114.1608 | 202.9525 | 2.8993 | 0.13939 | 7.2483e-05 | 7.2483e-05 | 7.2483e-05 | 0.39866 | 8.1543 | 0.36242 | 0.10148 | 0.34429 | 0.93526 | 0.93526 | 5.7986 | 7.2483e-06 | 0.00022302 | 0.00022302 | 7.2483e-06 | 7.2483e-06 | 7.2483e-06 | 7.2483e-06 | 16.4899 | 0.28993 | 20295.2464 | 869.7963 | 0.036981 | 579.8642 | 23.1946 | 405.9049 | 57.9864 | 1.6472 | 57986.4184 | 15.0402 | 2.2651 | 0.016325 | 15.0402 | 15.1006 | 16.4734 | 20.2952 | 2.8993 | 2.8993 | 8.698 | 8.698 | 579864.1837 | 579.8642 | 28.9932 | 2609.3888 | 144966.0459 | 86979.6276 | 86979.6276 | 28.9932 | 20295.2464 | 688.5887 | 0.028812 | 0.16472 | 0.41678 | 17395.9255 | 17.3959 | 0.39866 | 0.08698 | 0.72483 | 0.035531 | 0.0053296 | 0.11235 | 0.0041678 | 0.012866 | 68.8589 | 0.09604 | 260.9389 | 0.4059 | 0.4059 | 0.4059 | 0.4059 | 0.4059 | 0.4059 | 0.57986 | 0.4059 | 0.4059 | 0.4059 | 4.8926 | 7.2483 | 0.016472 | 7.8786 | 16.4718 | 579.8642 | 1.6472 | 1.6472 | 28.9932 | 0.0024161 | 0.0024161 | 0.16309 | 0.16309 | 0.16309 | 4.7114e-05 | 0.16309 | 0.16309 | 0.16309 | 0.00016472 | 0.16309 | 0.047114 | 0.016472 | 0.16309 | 7.2483e-07 | 2.4161e-05 | 2.4161e-06 | 35.5167 | 8.698 | 289.9321 | 0.98577 | 14.4966 | 1.8266 | 0.31893 | 0.057986 | 5798.6418 | 210.2008 | 8.698 | 8.698 | 289.9321 | 579.8642 | 0.021745 | 1.8121 | 5.9798 | 17.3959 | 139.3904 | 23.1946 | 0.25369 | 0.045302 | 231.9457 | 86979.6276 | 48.926 | 57986.4184 | 48.926 | 0.29718 | 579.8642 | 579.8642 | 579.8642 | 86.9796 | 23.1946 | 0.016325 | 0.016325 | 26093.8883 | 3.9866 | 28.9932 | 223.2477 | 144966.0459 | 7.2483e-07 | 7.2483e-06 | 3.0805 | 57.9864 | 2319456.7348 | 57986.4184 | 13.939 | 0.042141 | 8.698 | 2.8993 | 115972.8367 | 2.0295 | 2.0295 | 0.1649 | 3.6242 | 0.56174 | 45.3019 | 57.9864 | 5.7986 | 57.9864 | 28993.2092 | 36.2415 | 8.698 | 202.9525 | 579864.1837 | 1739.5926 | 1739.5926 | 1739.5926 | 2.8993 | 2.8993 | 0.021745 | 5798.6418 | 12.1409 | 32.9468 | 2899.3209 | 2899.3209 | 2899.3209 | 2899.3209 | 0.016325
>50-<=60 | 900 | MT |  | 144.6162 | 9.9324 | 635675.6108 | 1907.0268 | 0.15296 | 12.7135 | 1.9865 | 31.7838 | 2.9797 | 144.6162 | 0.040541 | 31.7838 | 158.9189 | 158.9189 | 4.5689 | 21.8513 | 0.17878 | 0.03377 | 15891.8903 | 31.7838 | 4.9662 | 9.5351 | 9.5351 | 6.3568 | 27.8108 | 0.046197 | 0.046197 | 0.046197 | 0.046197 | 0.046197 | 854.1891 | 0.79459 | 6.408 | 0.017896 | 1.8057 | 25.427 | 0.0029599 | 1.8057 | 1.8057 | 0.0063568 | 1.8057 | 3.973 | 0.08277 | 0.08277 | 0.08277 | 0.00023838 | 0.59595 | 83.4324 | 0.0031982 | 1907.0268 | 180.7703 | 127.1351 | 63.5676 | 8.8359 | 50854.0489 | 0.11045 | 0.11045 | 0.11045 | 0.017896 | 69.9243 | 300.9828 | 25427.0244 | 33.7703 | 3178.3781 | 1907.0268 | 28.6054 | 0.58426 | 1.9865 | 4.7676 | 6.3568 | 1589189.0269 | 4.9662 | 0.95351 | 1589.189 | 6.3063 | 1589189.0269 | 8.5419 | 0.28804 | 0.65554 | 0.015892 | 0.017896 | 0.017896 | 0.017896 | 0.017896 | 18.0572 | 49.6622 | 0.31982 | 0.034962 | 0.034962 | 0.041319 | 0.031784 | 0.31982 | 19070.2683 | 19070.2683 | 19070.2683 | 19070.2683 | 12713.5122 | 25.427 | 25.427 | 190702.6832 | 4.9662 | 1.8057 | 1.8057 | 0.16547 | 0.18057 | 0.018057 | 0.018057 | 0.18057 | 0.018057 | 5.2973e-08 | 18.077 | 18.077 | 0.57608 | 2.0479 | 2.0479 | 6356.7561 | 1271.3512 | 635.6756 | 49.6622 | 2.3838 | 6.3568 | 3.1784 | 63.5676 | 0.15296 | 953.5134 | 0.0028009 | 0.053689 | 0.018057 | 0.18057 | 2.1851 | 39.7297 | 0.90295 | 0.094595 | 0.094595 | 0.10455 | 31.7838 | 635.6756 | 6356.7561 | 254.2702 | 127.1351 | 0.67541 | 127135.1222 | 2483.1079 | 0.3377 | 7.5486 | 12713.5122 | 0.063568 | 15.2959 | 0.010455 | 125.1486 | 222.4865 | 3.1784 | 0.15281 | 7.9459e-05 | 7.9459e-05 | 7.9459e-05 | 0.43703 | 8.9392 | 0.3973 | 0.11124 | 0.37743 | 1.0253 | 1.0253 | 6.3568 | 7.9459e-06 | 0.00024449 | 0.00024449 | 7.9459e-06 | 7.9459e-06 | 7.9459e-06 | 7.9459e-06 | 18.077 | 0.31784 | 22248.6464 | 953.5134 | 0.040541 | 635.6756 | 25.427 | 444.9729 | 63.5676 | 1.8057 | 63567.5611 | 16.4878 | 2.4831 | 0.017896 | 16.4878 | 16.5541 | 18.059 | 22.2486 | 3.1784 | 3.1784 | 9.5351 | 9.5351 | 635675.6108 | 635.6756 | 31.7838 | 2860.5402 | 158918.9027 | 95351.3416 | 95351.3416 | 31.7838 | 22248.6464 | 754.8648 | 0.031585 | 0.18057 | 0.45689 | 19070.2683 | 19.0703 | 0.43703 | 0.095351 | 0.79459 | 0.038951 | 0.0058426 | 0.12316 | 0.0045689 | 0.014104 | 75.4865 | 0.10528 | 286.054 | 0.44497 | 0.44497 | 0.44497 | 0.44497 | 0.44497 | 0.44497 | 0.63568 | 0.44497 | 0.44497 | 0.44497 | 5.3635 | 7.9459 | 0.018057 | 8.6369 | 18.0572 | 635.6756 | 1.8057 | 1.8057 | 31.7838 | 0.0026486 | 0.0026486 | 0.17878 | 0.17878 | 0.17878 | 5.1649e-05 | 0.17878 | 0.17878 | 0.17878 | 0.00018057 | 0.17878 | 0.051649 | 0.018057 | 0.17878 | 7.9459e-07 | 2.6486e-05 | 2.6486e-06 | 38.9351 | 9.5351 | 317.8378 | 1.0806 | 15.8919 | 2.0024 | 0.34962 | 0.063568 | 6356.7561 | 230.4324 | 9.5351 | 9.5351 | 317.8378 | 635.6756 | 0.023838 | 1.9865 | 6.5554 | 19.0703 | 152.8066 | 25.427 | 0.27811 | 0.049662 | 254.2702 | 95351.3416 | 53.6351 | 63567.5611 | 53.6351 | 0.32578 | 635.6756 | 635.6756 | 635.6756 | 95.3513 | 25.427 | 0.017896 | 0.017896 | 28605.4025 | 4.3703 | 31.7838 | 244.7351 | 158918.9027 | 7.9459e-07 | 7.9459e-06 | 3.377 | 63.5676 | 2542702.443 | 63567.5611 | 15.2807 | 0.046197 | 9.5351 | 3.1784 | 127135.1222 | 2.2249 | 2.2249 | 0.18077 | 3.973 | 0.61581 | 49.6622 | 63.5676 | 6.3568 | 63.5676 | 31783.7805 | 39.7297 | 9.5351 | 222.4865 | 635675.6108 | 1907.0268 | 1907.0268 | 1907.0268 | 3.1784 | 3.1784 | 0.023838 | 6356.7561 | 13.3095 | 36.1179 | 3178.3781 | 3178.3781 | 3178.3781 | 3178.3781 | 0.017896
>50-<=60 | 950 | MU |  | 149.7405 | 10.2844 | 658199.9014 | 1974.5997 | 0.15838 | 13.164 | 2.0569 | 32.91 | 3.0853 | 149.7405 | 0.041977 | 32.91 | 164.55 | 164.55 | 4.7308 | 22.6256 | 0.18512 | 0.034967 | 16454.9975 | 32.91 | 5.1422 | 9.873 | 9.873 | 6.582 | 28.7962 | 0.047834 | 0.047834 | 0.047834 | 0.047834 | 0.047834 | 884.4561 | 0.82275 | 6.6351 | 0.01853 | 1.8697 | 26.328 | 0.0030647 | 1.8697 | 1.8697 | 0.006582 | 1.8697 | 4.1137 | 0.085703 | 0.085703 | 0.085703 | 0.00024682 | 0.61706 | 86.3887 | 0.0033116 | 1974.5997 | 187.1756 | 131.64 | 65.82 | 9.149 | 52655.9921 | 0.11436 | 0.11436 | 0.11436 | 0.01853 | 72.402 | 311.6477 | 26327.9961 | 34.9669 | 3290.9995 | 1974.5997 | 29.619 | 0.60496 | 2.0569 | 4.9365 | 6.582 | 1645499.7536 | 5.1422 | 0.9873 | 1645.4998 | 6.5298 | 1645499.7536 | 8.8446 | 0.29825 | 0.67877 | 0.016455 | 0.01853 | 0.01853 | 0.01853 | 0.01853 | 18.697 | 51.4219 | 0.33116 | 0.036201 | 0.036201 | 0.042783 | 0.03291 | 0.33116 | 19745.997 | 19745.997 | 19745.997 | 19745.997 | 13163.998 | 26.328 | 26.328 | 197459.9704 | 5.1422 | 1.8697 | 1.8697 | 0.17134 | 0.18697 | 0.018697 | 0.018697 | 0.18697 | 0.018697 | 5.485e-08 | 18.7176 | 18.7176 | 0.59649 | 2.1205 | 2.1205 | 6581.999 | 1316.3998 | 658.1999 | 51.4219 | 2.4682 | 6.582 | 3.291 | 65.82 | 0.15838 | 987.2999 | 0.0029002 | 0.055591 | 0.018697 | 0.18697 | 2.2626 | 41.1375 | 0.93494 | 0.097946 | 0.097946 | 0.10826 | 32.91 | 658.1999 | 6581.999 | 263.28 | 131.64 | 0.69934 | 131639.9803 | 2571.0934 | 0.34967 | 7.8161 | 13163.998 | 0.06582 | 15.8379 | 0.010826 | 129.5831 | 230.37 | 3.291 | 0.15822 | 8.2275e-05 | 8.2275e-05 | 8.2275e-05 | 0.45251 | 9.2559 | 0.41137 | 0.11518 | 0.39081 | 1.0616 | 1.0616 | 6.582 | 8.2275e-06 | 0.00025315 | 0.00025315 | 8.2275e-06 | 8.2275e-06 | 8.2275e-06 | 8.2275e-06 | 18.7176 | 0.3291 | 23036.9966 | 987.2999 | 0.041977 | 658.1999 | 26.328 | 460.7399 | 65.82 | 1.8697 | 65819.9901 | 17.0721 | 2.5711 | 0.01853 | 17.0721 | 17.1406 | 18.6989 | 23.037 | 3.291 | 3.291 | 9.873 | 9.873 | 658199.9014 | 658.1999 | 32.91 | 2961.8996 | 164549.9754 | 98729.9852 | 98729.9852 | 32.91 | 23036.9966 | 781.6124 | 0.032704 | 0.18697 | 0.47308 | 19745.997 | 19.746 | 0.45251 | 0.09873 | 0.82275 | 0.040331 | 0.0060496 | 0.12753 | 0.0047308 | 0.014604 | 78.1612 | 0.10901 | 296.19 | 0.46074 | 0.46074 | 0.46074 | 0.46074 | 0.46074 | 0.46074 | 0.6582 | 0.46074 | 0.46074 | 0.46074 | 5.5536 | 8.2275 | 0.018697 | 8.9429 | 18.697 | 658.1999 | 1.8697 | 1.8697 | 32.91 | 0.0027425 | 0.0027425 | 0.18512 | 0.18512 | 0.18512 | 5.3479e-05 | 0.18512 | 0.18512 | 0.18512 | 0.00018697 | 0.18512 | 0.053479 | 0.018697 | 0.18512 | 8.2275e-07 | 2.7425e-05 | 2.7425e-06 | 40.3147 | 9.873 | 329.1 | 1.1189 | 16.455 | 2.0733 | 0.36201 | 0.06582 | 6581.999 | 238.5975 | 9.873 | 9.873 | 329.1 | 658.1999 | 0.024682 | 2.0569 | 6.7877 | 19.746 | 158.2211 | 26.328 | 0.28796 | 0.051422 | 263.28 | 98729.9852 | 55.5356 | 65819.9901 | 55.5356 | 0.33733 | 658.1999 | 658.1999 | 658.1999 | 98.73 | 26.328 | 0.01853 | 0.01853 | 29618.9956 | 4.5251 | 32.91 | 253.407 | 164549.9754 | 8.2275e-07 | 8.2275e-06 | 3.4967 | 65.82 | 2632799.6057 | 65819.9901 | 15.8221 | 0.047834 | 9.873 | 3.291 | 131639.9803 | 2.3037 | 2.3037 | 0.18718 | 4.1137 | 0.63763 | 51.4219 | 65.82 | 6.582 | 65.82 | 32909.9951 | 41.1375 | 9.873 | 230.37 | 658199.9014 | 1974.5997 | 1974.5997 | 1974.5997 | 3.291 | 3.291 | 0.024682 | 6581.999 | 13.7811 | 37.3977 | 3290.9995 | 3290.9995 | 3290.9995 | 3290.9995 | 0.01853
>50-<=60 | 1000 | MV |  | 158.7512 | 10.9032 | 697807.6033 | 2093.4228 | 0.16791 | 13.9562 | 2.1806 | 34.8904 | 3.271 | 158.7512 | 0.044503 | 34.8904 | 174.4519 | 174.4519 | 5.0155 | 23.9871 | 0.19626 | 0.037071 | 17445.1901 | 34.8904 | 5.4516 | 10.4671 | 10.4671 | 6.9781 | 30.5291 | 0.050713 | 0.050713 | 0.050713 | 0.050713 | 0.050713 | 937.679 | 0.87226 | 7.0344 | 0.019645 | 1.9822 | 27.9123 | 0.0032492 | 1.9822 | 1.9822 | 0.0069781 | 1.9822 | 4.3613 | 0.09086 | 0.09086 | 0.09086 | 0.00026168 | 0.65419 | 91.5872 | 0.0035108 | 2093.4228 | 198.439 | 139.5615 | 69.7808 | 9.6995 | 55824.6083 | 0.12124 | 0.12124 | 0.12124 | 0.019645 | 76.7588 | 330.4013 | 27912.3041 | 37.071 | 3489.038 | 2093.4228 | 31.4013 | 0.64137 | 2.1806 | 5.2336 | 6.9781 | 1744519.0083 | 5.4516 | 1.0467 | 1744.519 | 6.9227 | 1744519.0083 | 9.3768 | 0.31619 | 0.71961 | 0.017445 | 0.019645 | 0.019645 | 0.019645 | 0.019645 | 19.8221 | 54.5162 | 0.35108 | 0.038379 | 0.038379 | 0.045357 | 0.03489 | 0.35108 | 20934.2281 | 20934.2281 | 20934.2281 | 20934.2281 | 13956.1521 | 27.9123 | 27.9123 | 209342.281 | 5.4516 | 1.9822 | 1.9822 | 0.18165 | 0.19822 | 0.019822 | 0.019822 | 0.19822 | 0.019822 | 5.8151e-08 | 19.8439 | 19.8439 | 0.63239 | 2.2481 | 2.2481 | 6978.076 | 1395.6152 | 697.8076 | 54.5162 | 2.6168 | 6.9781 | 3.489 | 69.7808 | 0.16791 | 1046.7114 | 0.0030747 | 0.058936 | 0.019822 | 0.19822 | 2.3987 | 43.613 | 0.9912 | 0.10384 | 0.10384 | 0.11477 | 34.8904 | 697.8076 | 6978.076 | 279.123 | 139.5615 | 0.74142 | 139561.5207 | 2725.811 | 0.37071 | 8.2865 | 13956.1521 | 0.069781 | 16.791 | 0.011477 | 137.3809 | 244.2327 | 3.489 | 0.16774 | 8.7226e-05 | 8.7226e-05 | 8.7226e-05 | 0.47974 | 9.8129 | 0.43613 | 0.12212 | 0.41432 | 1.1255 | 1.1255 | 6.9781 | 8.7226e-06 | 0.00026839 | 0.00026839 | 8.7226e-06 | 8.7226e-06 | 8.7226e-06 | 8.7226e-06 | 19.8439 | 0.3489 | 24423.2661 | 1046.7114 | 0.044503 | 697.8076 | 27.9123 | 488.4653 | 69.7808 | 1.9822 | 69780.7603 | 18.0994 | 2.7258 | 0.019645 | 18.0994 | 18.1721 | 19.8241 | 24.4233 | 3.489 | 3.489 | 10.4671 | 10.4671 | 697807.6033 | 697.8076 | 34.8904 | 3140.1342 | 174451.9008 | 104671.1405 | 104671.1405 | 34.8904 | 24423.2661 | 828.6465 | 0.034672 | 0.19822 | 0.50155 | 20934.2281 | 20.9342 | 0.47974 | 0.10467 | 0.87226 | 0.042758 | 0.0064137 | 0.1352 | 0.0050155 | 0.015483 | 82.8647 | 0.11557 | 314.0134 | 0.48847 | 0.48847 | 0.48847 | 0.48847 | 0.48847 | 0.48847 | 0.69781 | 0.48847 | 0.48847 | 0.48847 | 5.8878 | 8.7226 | 0.019822 | 9.4811 | 19.8221 | 697.8076 | 1.9822 | 1.9822 | 34.8904 | 0.0029075 | 0.0029075 | 0.19626 | 0.19626 | 0.19626 | 5.6697e-05 | 0.19626 | 0.19626 | 0.19626 | 0.00019822 | 0.19626 | 0.056697 | 0.019822 | 0.19626 | 8.7226e-07 | 2.9075e-05 | 2.9075e-06 | 42.7407 | 10.4671 | 348.9038 | 1.1863 | 17.4452 | 2.1981 | 0.38379 | 0.069781 | 6978.076 | 252.9553 | 10.4671 | 10.4671 | 348.9038 | 697.8076 | 0.026168 | 2.1806 | 7.1961 | 20.9342 | 167.7422 | 27.9123 | 0.30529 | 0.054516 | 279.123 | 104671.1405 | 58.8775 | 69780.7603 | 58.8775 | 0.35763 | 697.8076 | 697.8076 | 697.8076 | 104.6711 | 27.9123 | 0.019645 | 0.019645 | 31401.3421 | 4.7974 | 34.8904 | 268.6559 | 174451.9008 | 8.7226e-07 | 8.7226e-06 | 3.7071 | 69.7808 | 2791230.4133 | 69780.7603 | 16.7742 | 0.050713 | 10.4671 | 3.489 | 139561.5207 | 2.4423 | 2.4423 | 0.19844 | 4.3613 | 0.676 | 54.5162 | 69.7808 | 6.9781 | 69.7808 | 34890.3802 | 43.613 | 10.4671 | 244.2327 | 697807.6033 | 2093.4228 | 2093.4228 | 2093.4228 | 3.489 | 3.489 | 0.026168 | 6978.076 | 14.6103 | 39.6482 | 3489.038 | 3489.038 | 3489.038 | 3489.038 | 0.019645
>50-<=60 | 1100 | MW |  | 176.9449 | 12.1528 | 777779.8149 | 2333.3394 | 0.18715 | 15.5556 | 2.4306 | 38.889 | 3.6458 | 176.9449 | 0.049603 | 38.889 | 194.445 | 194.445 | 5.5903 | 26.7362 | 0.21875 | 0.04132 | 19444.4954 | 38.889 | 6.0764 | 11.6667 | 11.6667 | 7.7778 | 34.0279 | 0.056525 | 0.056525 | 0.056525 | 0.056525 | 0.056525 | 1045.1416 | 0.97222 | 7.8405 | 0.021897 | 2.2094 | 31.1112 | 0.0036215 | 2.2094 | 2.2094 | 0.0077778 | 2.2094 | 4.8611 | 0.10127 | 0.10127 | 0.10127 | 0.00029167 | 0.72917 | 102.0836 | 0.0039132 | 2333.3394 | 221.1811 | 155.556 | 77.778 | 10.8111 | 62222.3852 | 0.13514 | 0.13514 | 0.13514 | 0.021897 | 85.5558 | 368.267 | 31111.1926 | 41.3196 | 3888.8991 | 2333.3394 | 35.0001 | 0.71487 | 2.4306 | 5.8333 | 7.7778 | 1944449.5373 | 6.0764 | 1.1667 | 1944.4495 | 7.7161 | 1944449.5373 | 10.4514 | 0.35243 | 0.80209 | 0.019444 | 0.021897 | 0.021897 | 0.021897 | 0.021897 | 22.0938 | 60.764 | 0.39132 | 0.042778 | 0.042778 | 0.050556 | 0.038889 | 0.39132 | 23333.3944 | 23333.3944 | 23333.3944 | 23333.3944 | 15555.5963 | 31.1112 | 31.1112 | 233333.9445 | 6.0764 | 2.2094 | 2.2094 | 0.20247 | 0.22094 | 0.022094 | 0.022094 | 0.22094 | 0.022094 | 6.4815e-08 | 22.1181 | 22.1181 | 0.70486 | 2.5057 | 2.5057 | 7777.7981 | 1555.5596 | 777.7798 | 60.764 | 2.9167 | 7.7778 | 3.8889 | 77.778 | 0.18715 | 1166.6697 | 0.0034271 | 0.065691 | 0.022094 | 0.22094 | 2.6736 | 48.6112 | 1.1048 | 0.11574 | 0.11574 | 0.12792 | 38.889 | 777.7798 | 7777.7981 | 311.1119 | 155.556 | 0.82639 | 155555.963 | 3038.2024 | 0.4132 | 9.2361 | 15555.5963 | 0.077778 | 18.7153 | 0.012792 | 153.1254 | 272.2229 | 3.8889 | 0.18697 | 9.7222e-05 | 9.7222e-05 | 9.7222e-05 | 0.53472 | 10.9375 | 0.48611 | 0.13611 | 0.46181 | 1.2545 | 1.2545 | 7.7778 | 9.7222e-06 | 0.00029915 | 0.00029915 | 9.7222e-06 | 9.7222e-06 | 9.7222e-06 | 9.7222e-06 | 22.1181 | 0.38889 | 27222.2935 | 1166.6697 | 0.049603 | 777.7798 | 31.1112 | 544.4459 | 77.778 | 2.2094 | 77777.9815 | 20.1737 | 3.0382 | 0.021897 | 20.1737 | 20.2547 | 22.096 | 27.2223 | 3.8889 | 3.8889 | 11.6667 | 11.6667 | 777779.8149 | 777.7798 | 38.889 | 3500.0092 | 194444.9537 | 116666.9722 | 116666.9722 | 38.889 | 27222.2935 | 923.6135 | 0.038646 | 0.22094 | 0.55903 | 23333.3944 | 23.3334 | 0.53472 | 0.11667 | 0.97222 | 0.047658 | 0.0071487 | 0.15069 | 0.0055903 | 0.017257 | 92.3614 | 0.12882 | 350.0009 | 0.54445 | 0.54445 | 0.54445 | 0.54445 | 0.54445 | 0.54445 | 0.77778 | 0.54445 | 0.54445 | 0.54445 | 6.5625 | 9.7222 | 0.022094 | 10.5677 | 22.0938 | 777.7798 | 2.2094 | 2.2094 | 38.889 | 0.0032407 | 0.0032407 | 0.21875 | 0.21875 | 0.21875 | 6.3195e-05 | 0.21875 | 0.21875 | 0.21875 | 0.00022094 | 0.21875 | 0.063195 | 0.022094 | 0.21875 | 9.7222e-07 | 3.2407e-05 | 3.2407e-06 | 47.639 | 11.6667 | 388.8899 | 1.3222 | 19.4445 | 2.45 | 0.42778 | 0.077778 | 7777.7981 | 281.9452 | 11.6667 | 11.6667 | 388.8899 | 777.7798 | 0.029167 | 2.4306 | 8.0209 | 23.3334 | 186.9663 | 31.1112 | 0.34028 | 0.060764 | 311.1119 | 116666.9722 | 65.6252 | 77777.9815 | 65.6252 | 0.39861 | 777.7798 | 777.7798 | 777.7798 | 116.667 | 31.1112 | 0.021897 | 0.021897 | 35000.0917 | 5.3472 | 38.889 | 299.4452 | 194444.9537 | 9.7222e-07 | 9.7222e-06 | 4.132 | 77.778 | 3111119.2597 | 77777.9815 | 18.6966 | 0.056525 | 11.6667 | 3.8889 | 155555.963 | 2.7222 | 2.7222 | 0.22118 | 4.8611 | 0.75347 | 60.764 | 77.778 | 7.7778 | 77.778 | 38888.9907 | 48.6112 | 11.6667 | 272.2229 | 777779.8149 | 2333.3394 | 2333.3394 | 2333.3394 | 3.8889 | 3.8889 | 0.029167 | 7777.7981 | 16.2848 | 44.192 | 3888.8991 | 3888.8991 | 3888.8991 | 3888.8991 | 0.021897
>50-<=60 | 1200 | MX |  | 195.1781 | 13.4051 | 857925.932 | 2573.7778 | 0.20644 | 17.1585 | 2.681 | 42.8963 | 4.0215 | 195.1781 | 0.054715 | 42.8963 | 214.4815 | 214.4815 | 6.1663 | 29.4912 | 0.24129 | 0.045577 | 21448.1483 | 42.8963 | 6.7025 | 12.8689 | 12.8689 | 8.5793 | 37.5343 | 0.062349 | 0.062349 | 0.062349 | 0.062349 | 0.062349 | 1152.838 | 1.0724 | 8.6484 | 0.024153 | 2.437 | 34.317 | 0.0039947 | 2.437 | 2.437 | 0.0085793 | 2.437 | 5.362 | 0.11171 | 0.11171 | 0.11171 | 0.00032172 | 0.80431 | 112.6028 | 0.0043164 | 2573.7778 | 243.9727 | 171.5852 | 85.7926 | 11.9252 | 68634.0746 | 0.14906 | 0.14906 | 0.14906 | 0.024153 | 94.3719 | 406.2149 | 34317.0373 | 45.5773 | 4289.6297 | 2573.7778 | 38.6067 | 0.78853 | 2.681 | 6.4344 | 8.5793 | 2144814.83 | 6.7025 | 1.2869 | 2144.8148 | 8.5112 | 2144814.83 | 11.5284 | 0.38875 | 0.88474 | 0.021448 | 0.024153 | 0.024153 | 0.024153 | 0.024153 | 24.3705 | 67.0255 | 0.43164 | 0.047186 | 0.047186 | 0.055765 | 0.042896 | 0.43164 | 25737.778 | 25737.778 | 25737.778 | 25737.778 | 17158.5186 | 34.317 | 34.317 | 257377.7796 | 6.7025 | 2.437 | 2.437 | 0.22333 | 0.2437 | 0.02437 | 0.02437 | 0.2437 | 0.02437 | 7.1494e-08 | 24.3973 | 24.3973 | 0.7775 | 2.7639 | 2.7639 | 8579.2593 | 1715.8519 | 857.9259 | 67.0255 | 3.2172 | 8.5793 | 4.2896 | 85.7926 | 0.20644 | 1286.8889 | 0.0037802 | 0.07246 | 0.02437 | 0.2437 | 2.9491 | 53.6204 | 1.2186 | 0.12767 | 0.12767 | 0.14111 | 42.8963 | 857.9259 | 8579.2593 | 343.1704 | 171.5852 | 0.91155 | 171585.1864 | 3351.2732 | 0.45577 | 10.1879 | 17158.5186 | 0.085793 | 20.6438 | 0.014111 | 168.9042 | 300.2741 | 4.2896 | 0.20623 | 0.00010724 | 0.00010724 | 0.00010724 | 0.58982 | 12.0646 | 0.5362 | 0.15014 | 0.50939 | 1.3838 | 1.3838 | 8.5793 | 1.0724e-05 | 0.00032997 | 0.00032997 | 1.0724e-05 | 1.0724e-05 | 1.0724e-05 | 1.0724e-05 | 24.3973 | 0.42896 | 30027.4076 | 1286.8889 | 0.054715 | 857.9259 | 34.317 | 600.5482 | 85.7926 | 2.437 | 85792.5932 | 22.2525 | 3.3513 | 0.024153 | 22.2525 | 22.3418 | 24.3729 | 30.0274 | 4.2896 | 4.2896 | 12.8689 | 12.8689 | 857925.932 | 857.9259 | 42.8963 | 3860.6667 | 214481.483 | 128688.8898 | 128688.8898 | 42.8963 | 30027.4076 | 1018.787 | 0.042628 | 0.2437 | 0.61663 | 25737.778 | 25.7378 | 0.58982 | 0.12869 | 1.0724 | 0.052569 | 0.0078853 | 0.16622 | 0.0061663 | 0.019035 | 101.8787 | 0.14209 | 386.0667 | 0.60055 | 0.60055 | 0.60055 | 0.60055 | 0.60055 | 0.60055 | 0.85793 | 0.60055 | 0.60055 | 0.60055 | 7.2388 | 10.7241 | 0.02437 | 11.6566 | 24.3705 | 857.9259 | 2.437 | 2.437 | 42.8963 | 0.0035747 | 0.0035747 | 0.24129 | 0.24129 | 0.24129 | 6.9706e-05 | 0.24129 | 0.24129 | 0.24129 | 0.0002437 | 0.24129 | 0.069706 | 0.02437 | 0.24129 | 1.0724e-06 | 3.5747e-05 | 3.5747e-06 | 52.548 | 12.8689 | 428.963 | 1.4585 | 21.4481 | 2.7025 | 0.47186 | 0.085793 | 8579.2593 | 310.9982 | 12.8689 | 12.8689 | 428.963 | 857.9259 | 0.032172 | 2.681 | 8.8474 | 25.7378 | 206.2322 | 34.317 | 0.37534 | 0.067025 | 343.1704 | 128688.8898 | 72.3875 | 85792.5932 | 72.3875 | 0.43969 | 857.9259 | 857.9259 | 857.9259 | 128.6889 | 34.317 | 0.024153 | 0.024153 | 38606.6669 | 5.8982 | 42.8963 | 330.3015 | 214481.483 | 1.0724e-06 | 1.0724e-05 | 4.5577 | 85.7926 | 3431703.728 | 85792.5932 | 20.6232 | 0.062349 | 12.8689 | 4.2896 | 171585.1864 | 3.0027 | 3.0027 | 0.24397 | 5.362 | 0.83112 | 67.0255 | 85.7926 | 8.5793 | 85.7926 | 42896.2966 | 53.6204 | 12.8689 | 300.2741 | 857925.932 | 2573.7778 | 2573.7778 | 2573.7778 | 4.2896 | 4.2896 | 0.032172 | 8579.2593 | 17.9628 | 48.7458 | 4289.6297 | 4289.6297 | 4289.6297 | 4289.6297 | 0.024153
>50-<=60 | 1300 | MY |  | 213.9774 | 14.6962 | 940559.8372 | 2821.6795 | 0.22632 | 18.8112 | 2.9392 | 47.028 | 4.4089 | 213.9774 | 0.059985 | 47.028 | 235.14 | 235.14 | 6.7603 | 32.3317 | 0.26453 | 0.049967 | 23513.9959 | 47.028 | 7.3481 | 14.1084 | 14.1084 | 9.4056 | 41.1495 | 0.068355 | 0.068355 | 0.068355 | 0.068355 | 0.068355 | 1263.8773 | 1.1757 | 9.4814 | 0.02648 | 2.6718 | 37.6224 | 0.0043795 | 2.6718 | 2.6718 | 0.0094056 | 2.6718 | 5.8785 | 0.12247 | 0.12247 | 0.12247 | 0.00035271 | 0.88177 | 123.4485 | 0.0047322 | 2821.6795 | 267.4717 | 188.112 | 94.056 | 13.0738 | 75244.787 | 0.16342 | 0.16342 | 0.16342 | 0.02648 | 103.4616 | 445.3408 | 37622.3935 | 49.9672 | 4702.7992 | 2821.6795 | 42.3252 | 0.86449 | 2.9392 | 7.0542 | 9.4056 | 2351399.593 | 7.3481 | 1.4108 | 2351.3996 | 9.331 | 2351399.593 | 12.6388 | 0.42619 | 0.96995 | 0.023514 | 0.02648 | 0.02648 | 0.02648 | 0.02648 | 26.7178 | 73.4812 | 0.47322 | 0.051731 | 0.051731 | 0.061136 | 0.047028 | 0.47322 | 28216.7951 | 28216.7951 | 28216.7951 | 28216.7951 | 18811.1967 | 37.6224 | 37.6224 | 282167.9512 | 7.3481 | 2.6718 | 2.6718 | 0.24484 | 0.26718 | 0.026718 | 0.026718 | 0.26718 | 0.026718 | 7.838e-08 | 26.7472 | 26.7472 | 0.85238 | 3.0302 | 3.0302 | 9405.5984 | 1881.1197 | 940.5598 | 73.4812 | 3.5271 | 9.4056 | 4.7028 | 94.056 | 0.22632 | 1410.8398 | 0.0041443 | 0.079439 | 0.026718 | 0.26718 | 3.2332 | 58.785 | 1.336 | 0.13996 | 0.13996 | 0.1547 | 47.028 | 940.5598 | 9405.5984 | 376.2239 | 188.112 | 0.99934 | 188111.9674 | 3674.0619 | 0.49967 | 11.1691 | 18811.1967 | 0.094056 | 22.6322 | 0.01547 | 185.1727 | 329.1959 | 4.7028 | 0.2261 | 0.00011757 | 0.00011757 | 0.00011757 | 0.64663 | 13.2266 | 0.58785 | 0.1646 | 0.55846 | 1.517 | 1.517 | 9.4056 | 1.1757e-05 | 0.00036175 | 0.00036175 | 1.1757e-05 | 1.1757e-05 | 1.1757e-05 | 1.1757e-05 | 26.7472 | 0.47028 | 32919.5943 | 1410.8398 | 0.059985 | 940.5598 | 37.6224 | 658.3919 | 94.056 | 2.6718 | 94055.9837 | 24.3958 | 3.6741 | 0.02648 | 24.3958 | 24.4937 | 26.7204 | 32.9196 | 4.7028 | 4.7028 | 14.1084 | 14.1084 | 940559.8372 | 940.5598 | 47.028 | 4232.5193 | 235139.9593 | 141083.9756 | 141083.9756 | 47.028 | 32919.5943 | 1116.9148 | 0.046734 | 0.26718 | 0.67603 | 28216.7951 | 28.2168 | 0.64663 | 0.14108 | 1.1757 | 0.057632 | 0.0086449 | 0.18223 | 0.0067603 | 0.020869 | 111.6915 | 0.15578 | 423.2519 | 0.65839 | 0.65839 | 0.65839 | 0.65839 | 0.65839 | 0.65839 | 0.94056 | 0.65839 | 0.65839 | 0.65839 | 7.936 | 11.757 | 0.026718 | 12.7793 | 26.7178 | 940.5598 | 2.6718 | 2.6718 | 47.028 | 0.003919 | 0.003919 | 0.26453 | 0.26453 | 0.26453 | 7.642e-05 | 0.26453 | 0.26453 | 0.26453 | 0.00026718 | 0.26453 | 0.07642 | 0.026718 | 0.26453 | 1.1757e-06 | 3.919e-05 | 3.919e-06 | 57.6093 | 14.1084 | 470.2799 | 1.599 | 23.514 | 2.9628 | 0.51731 | 0.094056 | 9405.5984 | 340.9529 | 14.1084 | 14.1084 | 470.2799 | 940.5598 | 0.035271 | 2.9392 | 9.6995 | 28.2168 | 226.0961 | 37.6224 | 0.41149 | 0.073481 | 376.2239 | 141083.9756 | 79.3597 | 94055.9837 | 79.3597 | 0.48204 | 940.5598 | 940.5598 | 940.5598 | 141.084 | 37.6224 | 0.02648 | 0.02648 | 42325.1927 | 6.4663 | 47.028 | 362.1155 | 235139.9593 | 1.1757e-06 | 1.1757e-05 | 4.9967 | 94.056 | 3762239.3487 | 94055.9837 | 22.6096 | 0.068355 | 14.1084 | 4.7028 | 188111.9674 | 3.292 | 3.292 | 0.26747 | 5.8785 | 0.91117 | 73.4812 | 94.056 | 9.4056 | 94.056 | 47027.9919 | 58.785 | 14.1084 | 329.1959 | 940559.8372 | 2821.6795 | 2821.6795 | 2821.6795 | 4.7028 | 4.7028 | 0.035271 | 9405.5984 | 19.693 | 53.4409 | 4702.7992 | 4702.7992 | 4702.7992 | 4702.7992 | 0.02648
>50-<=60 | 1400 | MZ |  | 234.6528 | 16.1163 | 1031441.0462 | 3094.3231 | 0.24819 | 20.6288 | 3.2233 | 51.5721 | 4.8349 | 234.6528 | 0.065781 | 51.5721 | 257.8603 | 257.8603 | 7.4135 | 35.4558 | 0.29009 | 0.054795 | 25786.0262 | 51.5721 | 8.0581 | 15.4716 | 15.4716 | 10.3144 | 45.1255 | 0.074959 | 0.074959 | 0.074959 | 0.074959 | 0.074959 | 1385.9989 | 1.2893 | 10.3976 | 0.029038 | 2.9299 | 41.2576 | 0.0048026 | 2.9299 | 2.9299 | 0.010314 | 2.9299 | 6.4465 | 0.1343 | 0.1343 | 0.1343 | 0.00038679 | 0.96698 | 135.3766 | 0.0051894 | 3094.3231 | 293.316 | 206.2882 | 103.1441 | 14.337 | 82515.2837 | 0.17921 | 0.17921 | 0.17921 | 0.029038 | 113.4585 | 488.3717 | 41257.6418 | 54.7953 | 5157.2052 | 3094.3231 | 46.4148 | 0.94802 | 3.2233 | 7.7358 | 10.3144 | 2578602.6156 | 8.0581 | 1.5472 | 2578.6026 | 10.2326 | 2578602.6156 | 13.86 | 0.46737 | 1.0637 | 0.025786 | 0.029038 | 0.029038 | 0.029038 | 0.029038 | 29.2994 | 80.5813 | 0.51894 | 0.056729 | 0.056729 | 0.067044 | 0.051572 | 0.51894 | 30943.2314 | 30943.2314 | 30943.2314 | 30943.2314 | 20628.8209 | 41.2576 | 41.2576 | 309432.3139 | 8.0581 | 2.9299 | 2.9299 | 0.2685 | 0.29299 | 0.029299 | 0.029299 | 0.29299 | 0.029299 | 8.5953e-08 | 29.3316 | 29.3316 | 0.93474 | 3.3229 | 3.3229 | 10314.4105 | 2062.8821 | 1031.441 | 80.5813 | 3.8679 | 10.3144 | 5.1572 | 103.1441 | 0.24819 | 1547.1616 | 0.0045448 | 0.087115 | 0.029299 | 0.29299 | 3.5456 | 64.4651 | 1.4651 | 0.15349 | 0.15349 | 0.16964 | 51.5721 | 1031.441 | 10314.4105 | 412.5764 | 206.2882 | 1.0959 | 206288.2092 | 4029.0666 | 0.54795 | 12.2484 | 20628.8209 | 0.10314 | 24.8191 | 0.016964 | 203.065 | 361.0044 | 5.1572 | 0.24794 | 0.00012893 | 0.00012893 | 0.00012893 | 0.70912 | 14.5046 | 0.64465 | 0.1805 | 0.61242 | 1.6636 | 1.6636 | 10.3144 | 1.2893e-05 | 0.00039671 | 0.00039671 | 1.2893e-05 | 1.2893e-05 | 1.2893e-05 | 1.2893e-05 | 29.3316 | 0.51572 | 36100.4366 | 1547.1616 | 0.065781 | 1031.441 | 41.2576 | 722.0087 | 103.1441 | 2.9299 | 103144.1046 | 26.753 | 4.0291 | 0.029038 | 26.753 | 26.8604 | 29.3023 | 36.1004 | 5.1572 | 5.1572 | 15.4716 | 15.4716 | 1031441.0462 | 1031.441 | 51.5721 | 4641.4847 | 257860.2616 | 154716.1569 | 154716.1569 | 51.5721 | 36100.4366 | 1224.8362 | 0.05125 | 0.29299 | 0.74135 | 30943.2314 | 30.9432 | 0.70912 | 0.15472 | 1.2893 | 0.063201 | 0.0094802 | 0.19984 | 0.0074135 | 0.022885 | 122.4836 | 0.17083 | 464.1485 | 0.72201 | 0.72201 | 0.72201 | 0.72201 | 0.72201 | 0.72201 | 1.0314 | 0.72201 | 0.72201 | 0.72201 | 8.7028 | 12.893 | 0.029299 | 14.0141 | 29.2994 | 1031.441 | 2.9299 | 2.9299 | 51.5721 | 0.0042977 | 0.0042977 | 0.29009 | 0.29009 | 0.29009 | 8.3805e-05 | 0.29009 | 0.29009 | 0.29009 | 0.00029299 | 0.29009 | 0.083805 | 0.029299 | 0.29009 | 1.2893e-06 | 4.2977e-05 | 4.2977e-06 | 63.1758 | 15.4716 | 515.7205 | 1.7534 | 25.786 | 3.249 | 0.56729 | 0.10314 | 10314.4105 | 373.8974 | 15.4716 | 15.4716 | 515.7205 | 1031.441 | 0.038679 | 3.2233 | 10.6367 | 30.9432 | 247.9426 | 41.2576 | 0.45126 | 0.080581 | 412.5764 | 154716.1569 | 87.0278 | 103144.1046 | 87.0278 | 0.52861 | 1031.441 | 1031.441 | 1031.441 | 154.7162 | 41.2576 | 0.029038 | 0.029038 | 46414.8471 | 7.0912 | 51.5721 | 397.1048 | 257860.2616 | 1.2893e-06 | 1.2893e-05 | 5.4795 | 103.1441 | 4125764.1849 | 103144.1046 | 24.7943 | 0.074959 | 15.4716 | 5.1572 | 206288.2092 | 3.61 | 3.61 | 0.29332 | 6.4465 | 0.99921 | 80.5813 | 103.1441 | 10.3144 | 103.1441 | 51572.0523 | 64.4651 | 15.4716 | 361.0044 | 1031441.0462 | 3094.3231 | 3094.3231 | 3094.3231 | 5.1572 | 5.1572 | 0.038679 | 10314.4105 | 21.5958 | 58.6046 | 5157.2052 | 5157.2052 | 5157.2052 | 5157.2052 | 0.029038
>50-<=60 | 1500 | NA |  | 255.6887 | 17.561 | 1123906.3751 | 3371.7191 | 0.27044 | 22.4781 | 3.5122 | 56.1953 | 5.2683 | 255.6887 | 0.071678 | 56.1953 | 280.9766 | 280.9766 | 8.0781 | 38.6343 | 0.3161 | 0.059708 | 28097.6594 | 56.1953 | 8.7805 | 16.8586 | 16.8586 | 11.2391 | 49.1709 | 0.081679 | 0.081679 | 0.081679 | 0.081679 | 0.081679 | 1510.2492 | 1.4049 | 11.3297 | 0.031642 | 3.1926 | 44.9563 | 0.0052332 | 3.1926 | 3.1926 | 0.011239 | 3.1926 | 7.0244 | 0.14634 | 0.14634 | 0.14634 | 0.00042146 | 1.0537 | 147.5127 | 0.0056547 | 3371.7191 | 319.6109 | 224.7813 | 112.3906 | 15.6223 | 89912.51 | 0.19528 | 0.19528 | 0.19528 | 0.031642 | 123.6297 | 532.1526 | 44956.255 | 59.7075 | 5619.5319 | 3371.7191 | 50.5758 | 1.033 | 3.5122 | 8.4293 | 11.2391 | 2809765.9377 | 8.7805 | 1.6859 | 2809.7659 | 11.1499 | 2809765.9377 | 15.1025 | 0.50927 | 1.159 | 0.028098 | 0.031642 | 0.031642 | 0.031642 | 0.031642 | 31.926 | 87.8052 | 0.56547 | 0.061815 | 0.061815 | 0.073054 | 0.056195 | 0.56547 | 33717.1913 | 33717.1913 | 33717.1913 | 33717.1913 | 22478.1275 | 44.9563 | 44.9563 | 337171.9125 | 8.7805 | 3.1926 | 3.1926 | 0.29257 | 0.31926 | 0.031926 | 0.031926 | 0.31926 | 0.031926 | 9.3659e-08 | 31.9611 | 31.9611 | 1.0185 | 3.6208 | 3.6208 | 11239.0638 | 2247.8128 | 1123.9064 | 87.8052 | 4.2146 | 11.2391 | 5.6195 | 112.3906 | 0.27044 | 1685.8596 | 0.0049522 | 0.094925 | 0.031926 | 0.31926 | 3.8634 | 70.2441 | 1.5965 | 0.16725 | 0.16725 | 0.18485 | 56.1953 | 1123.9064 | 11239.0638 | 449.5626 | 224.7813 | 1.1942 | 224781.275 | 4390.2593 | 0.59708 | 13.3464 | 22478.1275 | 0.11239 | 27.044 | 0.018485 | 221.2691 | 393.3672 | 5.6195 | 0.27017 | 0.00014049 | 0.00014049 | 0.00014049 | 0.77269 | 15.8049 | 0.70244 | 0.19668 | 0.66732 | 1.8128 | 1.8128 | 11.2391 | 1.4049e-05 | 0.00043227 | 0.00043227 | 1.4049e-05 | 1.4049e-05 | 1.4049e-05 | 1.4049e-05 | 31.9611 | 0.56195 | 39336.7231 | 1685.8596 | 0.071678 | 1123.9064 | 44.9563 | 786.7345 | 112.3906 | 3.1926 | 112390.6375 | 29.1513 | 4.3903 | 0.031642 | 29.1513 | 29.2684 | 31.9292 | 39.3367 | 5.6195 | 5.6195 | 16.8586 | 16.8586 | 1123906.3751 | 1123.9064 | 56.1953 | 5057.5787 | 280976.5938 | 168585.9563 | 168585.9563 | 56.1953 | 39336.7231 | 1334.6388 | 0.055844 | 0.31926 | 0.80781 | 33717.1913 | 33.7172 | 0.77269 | 0.16859 | 1.4049 | 0.068867 | 0.01033 | 0.21776 | 0.0080781 | 0.024937 | 133.4639 | 0.18615 | 505.7579 | 0.78673 | 0.78673 | 0.78673 | 0.78673 | 0.78673 | 0.78673 | 1.1239 | 0.78673 | 0.78673 | 0.78673 | 9.483 | 14.0488 | 0.031926 | 15.2705 | 31.926 | 1123.9064 | 3.1926 | 3.1926 | 56.1953 | 0.0046829 | 0.0046829 | 0.3161 | 0.3161 | 0.3161 | 9.1317e-05 | 0.3161 | 0.3161 | 0.3161 | 0.00031926 | 0.3161 | 0.091317 | 0.031926 | 0.3161 | 1.4049e-06 | 4.6829e-05 | 4.6829e-06 | 68.8393 | 16.8586 | 561.9532 | 1.9106 | 28.0977 | 3.5403 | 0.61815 | 0.11239 | 11239.0638 | 407.4161 | 16.8586 | 16.8586 | 561.9532 | 1123.9064 | 0.042146 | 3.5122 | 11.5903 | 33.7172 | 270.1698 | 44.9563 | 0.49171 | 0.087805 | 449.5626 | 168585.9563 | 94.8296 | 112390.6375 | 94.8296 | 0.576 | 1123.9064 | 1123.9064 | 1123.9064 | 168.586 | 44.9563 | 0.031642 | 0.031642 | 50575.7869 | 7.7269 | 56.1953 | 432.704 | 280976.5938 | 1.4049e-06 | 1.4049e-05 | 5.9708 | 112.3906 | 4495625.5003 | 112390.6375 | 27.017 | 0.081679 | 16.8586 | 5.6195 | 224781.275 | 3.9337 | 3.9337 | 0.31961 | 7.0244 | 1.0888 | 87.8052 | 112.3906 | 11.2391 | 112.3906 | 56195.3188 | 70.2441 | 16.8586 | 393.3672 | 1123906.3751 | 3371.7191 | 3371.7191 | 3371.7191 | 5.6195 | 5.6195 | 0.042146 | 11239.0638 | 23.5318 | 63.8583 | 5619.5319 | 5619.5319 | 5619.5319 | 5619.5319 | 0.031642
>50-<=60 | 1600 | NB |  | 284.6091 | 19.5473 | 1251029.007 | 3753.087 | 0.30103 | 25.0206 | 3.9095 | 62.5515 | 5.8642 | 284.6091 | 0.079785 | 62.5515 | 312.7573 | 312.7573 | 8.9918 | 43.0041 | 0.35185 | 0.066461 | 31275.7252 | 62.5515 | 9.7737 | 18.7654 | 18.7654 | 12.5103 | 54.7325 | 0.090918 | 0.090918 | 0.090918 | 0.090918 | 0.090918 | 1681.0702 | 1.5638 | 12.6112 | 0.03522 | 3.5537 | 50.0412 | 0.0058251 | 3.5537 | 3.5537 | 0.01251 | 3.5537 | 7.8189 | 0.16289 | 0.16289 | 0.16289 | 0.00046914 | 1.1728 | 164.1976 | 0.0062942 | 3753.087 | 355.7614 | 250.2058 | 125.1029 | 17.3893 | 100082.3206 | 0.21737 | 0.21737 | 0.21737 | 0.03522 | 137.6132 | 592.3433 | 50041.1603 | 66.4609 | 6255.145 | 3753.087 | 56.2963 | 1.1498 | 3.9095 | 9.3827 | 12.5103 | 3127572.5175 | 9.7737 | 1.8765 | 3127.5725 | 12.411 | 3127572.5175 | 16.8107 | 0.56687 | 1.2901 | 0.031276 | 0.03522 | 0.03522 | 0.03522 | 0.03522 | 35.537 | 97.7366 | 0.62942 | 0.068807 | 0.068807 | 0.081317 | 0.062551 | 0.62942 | 37530.8702 | 37530.8702 | 37530.8702 | 37530.8702 | 25020.5801 | 50.0412 | 50.0412 | 375308.7021 | 9.7737 | 3.5537 | 3.5537 | 0.32566 | 0.35537 | 0.035537 | 0.035537 | 0.35537 | 0.035537 | 1.0425e-07 | 35.5761 | 35.5761 | 1.1337 | 4.0304 | 4.0304 | 12510.2901 | 2502.058 | 1251.029 | 97.7366 | 4.6914 | 12.5103 | 6.2551 | 125.1029 | 0.30103 | 1876.5435 | 0.0055123 | 0.10566 | 0.035537 | 0.35537 | 4.3004 | 78.1893 | 1.777 | 0.18617 | 0.18617 | 0.20576 | 62.5515 | 1251.029 | 12510.2901 | 500.4116 | 250.2058 | 1.3292 | 250205.8014 | 4886.8321 | 0.66461 | 14.856 | 25020.5801 | 0.1251 | 30.1029 | 0.020576 | 246.2963 | 437.8602 | 6.2551 | 0.30073 | 0.00015638 | 0.00015638 | 0.00015638 | 0.86008 | 17.5926 | 0.78189 | 0.21893 | 0.7428 | 2.0178 | 2.0178 | 12.5103 | 1.5638e-05 | 0.00048117 | 0.00048117 | 1.5638e-05 | 1.5638e-05 | 1.5638e-05 | 1.5638e-05 | 35.5761 | 0.62551 | 43786.0152 | 1876.5435 | 0.079785 | 1251.029 | 50.0412 | 875.7203 | 125.1029 | 3.5537 | 125102.9007 | 32.4486 | 4.8868 | 0.03522 | 32.4486 | 32.5789 | 35.5406 | 43.786 | 6.2551 | 6.2551 | 18.7654 | 18.7654 | 1251029.007 | 1251.029 | 62.5515 | 5629.6305 | 312757.2518 | 187654.3511 | 187654.3511 | 62.5515 | 43786.0152 | 1485.5969 | 0.062161 | 0.35537 | 0.89918 | 37530.8702 | 37.5309 | 0.86008 | 0.18765 | 1.5638 | 0.076656 | 0.011498 | 0.24239 | 0.0089918 | 0.027757 | 148.5597 | 0.2072 | 562.9631 | 0.87572 | 0.87572 | 0.87572 | 0.87572 | 0.87572 | 0.87572 | 1.251 | 0.87572 | 0.87572 | 0.87572 | 10.5556 | 15.6379 | 0.035537 | 16.9977 | 35.537 | 1251.029 | 3.5537 | 3.5537 | 62.5515 | 0.0052126 | 0.0052126 | 0.35185 | 0.35185 | 0.35185 | 0.00010165 | 0.35185 | 0.35185 | 0.35185 | 0.00035537 | 0.35185 | 0.10165 | 0.035537 | 0.35185 | 1.5638e-06 | 5.2126e-05 | 5.2126e-06 | 76.6255 | 18.7654 | 625.5145 | 2.1267 | 31.2757 | 3.9407 | 0.68807 | 0.1251 | 12510.2901 | 453.498 | 18.7654 | 18.7654 | 625.5145 | 1251.029 | 0.046914 | 3.9095 | 12.9012 | 37.5309 | 300.7281 | 50.0412 | 0.54733 | 0.097737 | 500.4116 | 187654.3511 | 105.5556 | 125102.9007 | 105.5556 | 0.64115 | 1251.029 | 1251.029 | 1251.029 | 187.6544 | 50.0412 | 0.03522 | 0.03522 | 56296.3053 | 8.6008 | 62.5515 | 481.6462 | 312757.2518 | 1.5638e-06 | 1.5638e-05 | 6.6461 | 125.1029 | 5004116.028 | 125102.9007 | 30.0728 | 0.090918 | 18.7654 | 6.2551 | 250205.8014 | 4.3786 | 4.3786 | 0.35576 | 7.8189 | 1.2119 | 97.7366 | 125.1029 | 12.5103 | 125.1029 | 62551.4504 | 78.1893 | 18.7654 | 437.8602 | 1251029.007 | 3753.087 | 3753.087 | 3753.087 | 6.2551 | 6.2551 | 0.046914 | 12510.2901 | 26.1934 | 71.0812 | 6255.145 | 6255.145 | 6255.145 | 6255.145 | 0.03522
>50-<=60 | 1700 | NC |  | 298.7129 | 20.516 | 1313023.7813 | 3939.0713 | 0.31595 | 26.2605 | 4.1032 | 65.6512 | 6.1548 | 298.7129 | 0.083739 | 65.6512 | 328.2559 | 328.2559 | 9.4374 | 45.1352 | 0.36929 | 0.069754 | 32825.5945 | 65.6512 | 10.258 | 19.6954 | 19.6954 | 13.1302 | 57.4448 | 0.095423 | 0.095423 | 0.095423 | 0.095423 | 0.095423 | 1764.3757 | 1.6413 | 13.2361 | 0.036966 | 3.7298 | 52.521 | 0.0061138 | 3.7298 | 3.7298 | 0.01313 | 3.7298 | 8.2064 | 0.17097 | 0.17097 | 0.17097 | 0.00049238 | 1.231 | 172.3344 | 0.0066062 | 3939.0713 | 373.3911 | 262.6048 | 131.3024 | 18.251 | 105041.9025 | 0.22814 | 0.22814 | 0.22814 | 0.036966 | 144.4326 | 621.6969 | 52520.9513 | 69.7544 | 6565.1189 | 3939.0713 | 59.0861 | 1.2068 | 4.1032 | 9.8477 | 13.1302 | 3282559.4532 | 10.258 | 1.9695 | 3282.5595 | 13.026 | 3282559.4532 | 17.6438 | 0.59496 | 1.3541 | 0.032826 | 0.036966 | 0.036966 | 0.036966 | 0.036966 | 37.2981 | 102.58 | 0.66062 | 0.072216 | 0.072216 | 0.085347 | 0.065651 | 0.66062 | 39390.7134 | 39390.7134 | 39390.7134 | 39390.7134 | 26260.4756 | 52.521 | 52.521 | 393907.1344 | 10.258 | 3.7298 | 3.7298 | 0.3418 | 0.37298 | 0.037298 | 0.037298 | 0.37298 | 0.037298 | 1.0942e-07 | 37.3391 | 37.3391 | 1.1899 | 4.2301 | 4.2301 | 13130.2378 | 2626.0476 | 1313.0238 | 102.58 | 4.9238 | 13.1302 | 6.5651 | 131.3024 | 0.31595 | 1969.5357 | 0.0057855 | 0.1109 | 0.037298 | 0.37298 | 4.5135 | 82.064 | 1.8651 | 0.19539 | 0.19539 | 0.21596 | 65.6512 | 1313.0238 | 13130.2378 | 525.2095 | 262.6048 | 1.3951 | 262604.7563 | 5128.9991 | 0.69754 | 15.5922 | 26260.4756 | 0.1313 | 31.5946 | 0.021596 | 258.5016 | 459.5583 | 6.5651 | 0.31563 | 0.00016413 | 0.00016413 | 0.00016413 | 0.9027 | 18.4644 | 0.82064 | 0.22978 | 0.77961 | 2.1178 | 2.1178 | 13.1302 | 1.6413e-05 | 0.00050501 | 0.00050501 | 1.6413e-05 | 1.6413e-05 | 1.6413e-05 | 1.6413e-05 | 37.3391 | 0.65651 | 45955.8323 | 1969.5357 | 0.083739 | 1313.0238 | 52.521 | 919.1166 | 131.3024 | 3.7298 | 131302.3781 | 34.0566 | 5.129 | 0.036966 | 34.0566 | 34.1933 | 37.3018 | 45.9558 | 6.5651 | 6.5651 | 19.6954 | 19.6954 | 1313023.7813 | 1313.0238 | 65.6512 | 5908.607 | 328255.9453 | 196953.5672 | 196953.5672 | 65.6512 | 45955.8323 | 1559.2157 | 0.065241 | 0.37298 | 0.94374 | 39390.7134 | 39.3907 | 0.9027 | 0.19695 | 1.6413 | 0.080455 | 0.012068 | 0.2544 | 0.0094374 | 0.029133 | 155.9216 | 0.21747 | 590.8607 | 0.91912 | 0.91912 | 0.91912 | 0.91912 | 0.91912 | 0.91912 | 1.313 | 0.91912 | 0.91912 | 0.91912 | 11.0786 | 16.4128 | 0.037298 | 17.84 | 37.2981 | 1313.0238 | 3.7298 | 3.7298 | 65.6512 | 0.0054709 | 0.0054709 | 0.36929 | 0.36929 | 0.36929 | 0.00010668 | 0.36929 | 0.36929 | 0.36929 | 0.00037298 | 0.36929 | 0.10668 | 0.037298 | 0.36929 | 1.6413e-06 | 5.4709e-05 | 5.4709e-06 | 80.4227 | 19.6954 | 656.5119 | 2.2321 | 32.8256 | 4.136 | 0.72216 | 0.1313 | 13130.2378 | 475.9711 | 19.6954 | 19.6954 | 656.5119 | 1313.0238 | 0.049238 | 4.1032 | 13.5406 | 39.3907 | 315.6307 | 52.521 | 0.57445 | 0.10258 | 525.2095 | 196953.5672 | 110.7864 | 131302.3781 | 110.7864 | 0.67292 | 1313.0238 | 1313.0238 | 1313.0238 | 196.9536 | 52.521 | 0.036966 | 0.036966 | 59086.0702 | 9.027 | 65.6512 | 505.5142 | 328255.9453 | 1.6413e-06 | 1.6413e-05 | 6.9754 | 131.3024 | 5252095.1251 | 131302.3781 | 31.5631 | 0.095423 | 19.6954 | 6.5651 | 262604.7563 | 4.5956 | 4.5956 | 0.37339 | 8.2064 | 1.272 | 102.58 | 131.3024 | 13.1302 | 131.3024 | 65651.1891 | 82.064 | 19.6954 | 459.5583 | 1313023.7813 | 3939.0713 | 3939.0713 | 3939.0713 | 6.5651 | 6.5651 | 0.049238 | 13130.2378 | 27.4914 | 74.6036 | 6565.1189 | 6565.1189 | 6565.1189 | 6565.1189 | 0.036966
>50-<=60 | 1800 | ND |  | 320.3033 | 21.9989 | 1407926.5551 | 4223.7797 | 0.33878 | 28.1585 | 4.3998 | 70.3963 | 6.5997 | 320.3033 | 0.089791 | 70.3963 | 351.9816 | 351.9816 | 10.1195 | 48.3975 | 0.39598 | 0.074796 | 35198.1639 | 70.3963 | 10.9994 | 21.1189 | 21.1189 | 14.0793 | 61.5968 | 0.10232 | 0.10232 | 0.10232 | 0.10232 | 0.10232 | 1891.9013 | 1.7599 | 14.1928 | 0.039638 | 3.9994 | 56.3171 | 0.0065557 | 3.9994 | 3.9994 | 0.014079 | 3.9994 | 8.7995 | 0.18332 | 0.18332 | 0.18332 | 0.00052797 | 1.3199 | 184.7904 | 0.0070836 | 4223.7797 | 400.3791 | 281.5853 | 140.7927 | 19.5702 | 112634.1244 | 0.24463 | 0.24463 | 0.24463 | 0.039638 | 154.8719 | 666.6319 | 56317.0622 | 74.7961 | 7039.6328 | 4223.7797 | 63.3567 | 1.2941 | 4.3998 | 10.5594 | 14.0793 | 3519816.3877 | 10.9994 | 2.1119 | 3519.8164 | 13.9675 | 3519816.3877 | 18.919 | 0.63797 | 1.4519 | 0.035198 | 0.039638 | 0.039638 | 0.039638 | 0.039638 | 39.9939 | 109.9943 | 0.70836 | 0.077436 | 0.077436 | 0.091515 | 0.070396 | 0.70836 | 42237.7967 | 42237.7967 | 42237.7967 | 42237.7967 | 28158.5311 | 56.3171 | 56.3171 | 422377.9665 | 10.9994 | 3.9994 | 3.9994 | 0.3665 | 0.39994 | 0.039994 | 0.039994 | 0.39994 | 0.039994 | 1.1733e-07 | 40.0379 | 40.0379 | 1.2759 | 4.5358 | 4.5358 | 14079.2656 | 2815.8531 | 1407.9266 | 109.9943 | 5.2797 | 14.0793 | 7.0396 | 140.7927 | 0.33878 | 2111.8898 | 0.0062037 | 0.11891 | 0.039994 | 0.39994 | 4.8397 | 87.9954 | 1.9999 | 0.20951 | 0.20951 | 0.23157 | 70.3963 | 1407.9266 | 14079.2656 | 563.1706 | 281.5853 | 1.4959 | 281585.311 | 5499.7131 | 0.74796 | 16.7191 | 28158.5311 | 0.14079 | 33.8782 | 0.023157 | 277.1855 | 492.7743 | 7.0396 | 0.33844 | 0.00017599 | 0.00017599 | 0.00017599 | 0.96795 | 19.799 | 0.87995 | 0.24639 | 0.83596 | 2.2708 | 2.2708 | 14.0793 | 1.7599e-05 | 0.00054151 | 0.00054151 | 1.7599e-05 | 1.7599e-05 | 1.7599e-05 | 1.7599e-05 | 40.0379 | 0.70396 | 49277.4294 | 2111.8898 | 0.089791 | 1407.9266 | 56.3171 | 985.5486 | 140.7927 | 3.9994 | 140792.6555 | 36.5181 | 5.4997 | 0.039638 | 36.5181 | 36.6648 | 39.9979 | 49.2774 | 7.0396 | 7.0396 | 21.1189 | 21.1189 | 1407926.5551 | 1407.9266 | 70.3963 | 6335.6695 | 351981.6388 | 211188.9833 | 211188.9833 | 70.3963 | 49277.4294 | 1671.9128 | 0.069956 | 0.39994 | 1.0119 | 42237.7967 | 42.2378 | 0.96795 | 0.21119 | 1.7599 | 0.08627 | 0.012941 | 0.27279 | 0.010119 | 0.031238 | 167.1913 | 0.23319 | 633.5669 | 0.98555 | 0.98555 | 0.98555 | 0.98555 | 0.98555 | 0.98555 | 1.4079 | 0.98555 | 0.98555 | 0.98555 | 11.8794 | 17.5991 | 0.039994 | 19.1294 | 39.9939 | 1407.9266 | 3.9994 | 3.9994 | 70.3963 | 0.0058664 | 0.0058664 | 0.39598 | 0.39598 | 0.39598 | 0.00011439 | 0.39598 | 0.39598 | 0.39598 | 0.00039994 | 0.39598 | 0.11439 | 0.039994 | 0.39598 | 1.7599e-06 | 5.8664e-05 | 5.8664e-06 | 86.2355 | 21.1189 | 703.9633 | 2.3935 | 35.1982 | 4.435 | 0.77436 | 0.14079 | 14079.2656 | 510.3734 | 21.1189 | 21.1189 | 703.9633 | 1407.9266 | 0.052797 | 4.3998 | 14.5192 | 42.2378 | 338.4439 | 56.3171 | 0.61597 | 0.10999 | 563.1706 | 211188.9833 | 118.7938 | 140792.6555 | 118.7938 | 0.72156 | 1407.9266 | 1407.9266 | 1407.9266 | 211.189 | 56.3171 | 0.039638 | 0.039638 | 63356.695 | 9.6795 | 70.3963 | 542.0517 | 351981.6388 | 1.7599e-06 | 1.7599e-05 | 7.4796 | 140.7927 | 5631706.2203 | 140792.6555 | 33.8444 | 0.10232 | 21.1189 | 7.0396 | 281585.311 | 4.9277 | 4.9277 | 0.40038 | 8.7995 | 1.3639 | 109.9943 | 140.7927 | 14.0793 | 140.7927 | 70396.3278 | 87.9954 | 21.1189 | 492.7743 | 1407926.5551 | 4223.7797 | 4223.7797 | 4223.7797 | 7.0396 | 7.0396 | 0.052797 | 14079.2656 | 29.4785 | 79.9958 | 7039.6328 | 7039.6328 | 7039.6328 | 7039.6328 | 0.039638
>50-<=60 | 1900 | NE |  | 343.5556 | 23.5959 | 1510134.666 | 4530.404 | 0.36338 | 30.2027 | 4.7192 | 75.5067 | 7.0788 | 343.5556 | 0.09631 | 75.5067 | 377.5337 | 377.5337 | 10.8541 | 51.9109 | 0.42473 | 0.080226 | 37753.3667 | 75.5067 | 11.7979 | 22.652 | 22.652 | 15.1013 | 66.0684 | 0.10975 | 0.10975 | 0.10975 | 0.10975 | 0.10975 | 2029.2435 | 1.8877 | 15.2231 | 0.042515 | 4.2897 | 60.4054 | 0.0070316 | 4.2897 | 4.2897 | 0.015101 | 4.2897 | 9.4383 | 0.19663 | 0.19663 | 0.19663 | 0.0005663 | 1.4158 | 198.2052 | 0.0075979 | 4530.404 | 429.4445 | 302.0269 | 151.0135 | 20.9909 | 120810.7733 | 0.26239 | 0.26239 | 0.26239 | 0.042515 | 166.1148 | 715.0259 | 60405.3866 | 80.2259 | 7550.6733 | 4530.404 | 67.9561 | 1.388 | 4.7192 | 11.326 | 15.1013 | 3775336.6651 | 11.7979 | 2.2652 | 3775.3367 | 14.9815 | 3775336.6651 | 20.2924 | 0.68428 | 1.5573 | 0.037753 | 0.042515 | 0.042515 | 0.042515 | 0.042515 | 42.8973 | 117.9793 | 0.75979 | 0.083057 | 0.083057 | 0.098159 | 0.075507 | 0.75979 | 45304.04 | 45304.04 | 45304.04 | 45304.04 | 30202.6933 | 60.4054 | 60.4054 | 453040.3998 | 11.7979 | 4.2897 | 4.2897 | 0.39311 | 0.42897 | 0.042897 | 0.042897 | 0.42897 | 0.042897 | 1.2584e-07 | 42.9445 | 42.9445 | 1.3686 | 4.8651 | 4.8651 | 15101.3467 | 3020.2693 | 1510.1347 | 117.9793 | 5.663 | 15.1013 | 7.5507 | 151.0135 | 0.36338 | 2265.202 | 0.006654 | 0.12755 | 0.042897 | 0.42897 | 5.1911 | 94.3834 | 2.1451 | 0.22472 | 0.22472 | 0.24838 | 75.5067 | 1510.1347 | 15101.3467 | 604.0539 | 302.0269 | 1.6045 | 302026.9332 | 5898.9635 | 0.80226 | 17.9328 | 30202.6933 | 0.15101 | 36.3376 | 0.024838 | 297.3078 | 528.5471 | 7.5507 | 0.36301 | 0.00018877 | 0.00018877 | 0.00018877 | 1.0382 | 21.2363 | 0.94383 | 0.26427 | 0.89664 | 2.4357 | 2.4357 | 15.1013 | 1.8877e-05 | 0.00058082 | 0.00058082 | 1.8877e-05 | 1.8877e-05 | 1.8877e-05 | 1.8877e-05 | 42.9445 | 0.75507 | 52854.7133 | 2265.202 | 0.09631 | 1510.1347 | 60.4054 | 1057.0943 | 151.0135 | 4.2897 | 151013.4666 | 39.1691 | 5.899 | 0.042515 | 39.1691 | 39.3264 | 42.9016 | 52.8547 | 7.5507 | 7.5507 | 22.652 | 22.652 | 1510134.666 | 1510.1347 | 75.5067 | 6795.606 | 377533.6665 | 226520.1999 | 226520.1999 | 75.5067 | 52854.7133 | 1793.2849 | 0.075035 | 0.42897 | 1.0854 | 45304.04 | 45.304 | 1.0382 | 0.22652 | 1.8877 | 0.092533 | 0.01388 | 0.29259 | 0.010854 | 0.033506 | 179.3285 | 0.25012 | 679.5606 | 1.0571 | 1.0571 | 1.0571 | 1.0571 | 1.0571 | 1.0571 | 1.5101 | 1.0571 | 1.0571 | 1.0571 | 12.7418 | 18.8767 | 0.042897 | 20.5181 | 42.8973 | 1510.1347 | 4.2897 | 4.2897 | 75.5067 | 0.0062922 | 0.0062922 | 0.42473 | 0.42473 | 0.42473 | 0.0001227 | 0.42473 | 0.42473 | 0.42473 | 0.00042897 | 0.42473 | 0.1227 | 0.042897 | 0.42473 | 1.8877e-06 | 6.2922e-05 | 6.2922e-06 | 92.4957 | 22.652 | 755.0673 | 2.5672 | 37.7534 | 4.7569 | 0.83057 | 0.15101 | 15101.3467 | 547.4238 | 22.652 | 22.652 | 755.0673 | 1510.1347 | 0.05663 | 4.7192 | 15.5733 | 45.304 | 363.0131 | 60.4054 | 0.66068 | 0.11798 | 604.0539 | 226520.1999 | 127.4176 | 151013.4666 | 127.4176 | 0.77394 | 1510.1347 | 1510.1347 | 1510.1347 | 226.5202 | 60.4054 | 0.042515 | 0.042515 | 67956.06 | 10.3822 | 75.5067 | 581.4018 | 377533.6665 | 1.8877e-06 | 1.8877e-05 | 8.0226 | 151.0135 | 6040538.6641 | 151013.4666 | 36.3013 | 0.10975 | 22.652 | 7.5507 | 302026.9332 | 5.2855 | 5.2855 | 0.42944 | 9.4383 | 1.4629 | 117.9793 | 151.0135 | 15.1013 | 151.0135 | 75506.7333 | 94.3834 | 22.652 | 528.5471 | 1510134.666 | 4530.404 | 4530.404 | 4530.404 | 7.5507 | 7.5507 | 0.05663 | 15101.3467 | 31.6184 | 85.8031 | 7550.6733 | 7550.6733 | 7550.6733 | 7550.6733 | 0.042515
>50-<=60 | 2000 | NF |  | 368.0553 | 25.2785 | 1617825.6961 | 4853.4771 | 0.38929 | 32.3565 | 5.0557 | 80.8913 | 7.5836 | 368.0553 | 0.10318 | 80.8913 | 404.4564 | 404.4564 | 11.6281 | 55.6128 | 0.45501 | 0.085947 | 40445.6424 | 80.8913 | 12.6393 | 24.2674 | 24.2674 | 16.1783 | 70.7799 | 0.11757 | 0.11757 | 0.11757 | 0.11757 | 0.11757 | 2173.9533 | 2.0223 | 16.3087 | 0.045547 | 4.5956 | 64.713 | 0.007533 | 4.5956 | 4.5956 | 0.016178 | 4.5956 | 10.1114 | 0.21065 | 0.21065 | 0.21065 | 0.00060668 | 1.5167 | 212.3396 | 0.0081397 | 4853.4771 | 460.0692 | 323.5651 | 161.7826 | 22.4878 | 129426.0557 | 0.2811 | 0.2811 | 0.2811 | 0.045547 | 177.9608 | 766.016 | 64713.0278 | 85.947 | 8089.1285 | 4853.4771 | 72.8022 | 1.487 | 5.0557 | 12.1337 | 16.1783 | 4044564.2403 | 12.6393 | 2.4267 | 4044.5642 | 16.0499 | 4044564.2403 | 21.7395 | 0.73308 | 1.6684 | 0.040446 | 0.045547 | 0.045547 | 0.045547 | 0.045547 | 45.9564 | 126.3926 | 0.81397 | 0.08898 | 0.08898 | 0.10516 | 0.080891 | 0.81397 | 48534.7709 | 48534.7709 | 48534.7709 | 48534.7709 | 32356.5139 | 64.713 | 64.713 | 485347.7088 | 12.6393 | 4.5956 | 4.5956 | 0.42114 | 0.45956 | 0.045956 | 0.045956 | 0.45956 | 0.045956 | 1.3482e-07 | 46.0069 | 46.0069 | 1.4662 | 5.2121 | 5.2121 | 16178.257 | 3235.6514 | 1617.8257 | 126.3926 | 6.0668 | 16.1783 | 8.0891 | 161.7826 | 0.38929 | 2426.7385 | 0.0071285 | 0.13664 | 0.045956 | 0.45956 | 5.5613 | 101.1141 | 2.298 | 0.24075 | 0.24075 | 0.26609 | 80.8913 | 1617.8257 | 16178.257 | 647.1303 | 323.5651 | 1.7189 | 323565.1392 | 6319.6316 | 0.85947 | 19.2117 | 32356.5139 | 0.16178 | 38.9289 | 0.026609 | 318.5094 | 566.239 | 8.0891 | 0.3889 | 0.00020223 | 0.00020223 | 0.00020223 | 1.1123 | 22.7507 | 1.0111 | 0.28312 | 0.96058 | 2.6094 | 2.6094 | 16.1783 | 2.0223e-05 | 0.00062224 | 0.00062224 | 2.0223e-05 | 2.0223e-05 | 2.0223e-05 | 2.0223e-05 | 46.0069 | 0.80891 | 56623.8994 | 2426.7385 | 0.10318 | 1617.8257 | 64.713 | 1132.478 | 161.7826 | 4.5956 | 161782.5696 | 41.9624 | 6.3196 | 0.045547 | 41.9624 | 42.1309 | 45.961 | 56.6239 | 8.0891 | 8.0891 | 24.2674 | 24.2674 | 1617825.6961 | 1617.8257 | 80.8913 | 7280.2156 | 404456.424 | 242673.8544 | 242673.8544 | 80.8913 | 56623.8994 | 1921.168 | 0.080386 | 0.45956 | 1.1628 | 48534.7709 | 48.5348 | 1.1123 | 0.24267 | 2.0223 | 0.099131 | 0.01487 | 0.31345 | 0.011628 | 0.035896 | 192.1168 | 0.26795 | 728.0216 | 1.1325 | 1.1325 | 1.1325 | 1.1325 | 1.1325 | 1.1325 | 1.6178 | 1.1325 | 1.1325 | 1.1325 | 13.6504 | 20.2228 | 0.045956 | 21.9813 | 45.9564 | 1617.8257 | 4.5956 | 4.5956 | 80.8913 | 0.0067409 | 0.0067409 | 0.45501 | 0.45501 | 0.45501 | 0.00013145 | 0.45501 | 0.45501 | 0.45501 | 0.00045956 | 0.45501 | 0.13145 | 0.045956 | 0.45501 | 2.0223e-06 | 6.7409e-05 | 6.7409e-06 | 99.0918 | 24.2674 | 808.9128 | 2.7503 | 40.4456 | 5.0962 | 0.8898 | 0.16178 | 16178.257 | 586.4618 | 24.2674 | 24.2674 | 808.9128 | 1617.8257 | 0.060668 | 5.0557 | 16.6838 | 48.5348 | 388.9004 | 64.713 | 0.7078 | 0.12639 | 647.1303 | 242673.8544 | 136.504 | 161782.5696 | 136.504 | 0.82914 | 1617.8257 | 1617.8257 | 1617.8257 | 242.6739 | 64.713 | 0.045547 | 0.045547 | 72802.1563 | 11.1226 | 80.8913 | 622.8629 | 404456.424 | 2.0223e-06 | 2.0223e-05 | 8.5947 | 161.7826 | 6471302.7845 | 161782.5696 | 38.89 | 0.11757 | 24.2674 | 8.0891 | 323565.1392 | 5.6624 | 5.6624 | 0.46007 | 10.1114 | 1.5673 | 126.3926 | 161.7826 | 16.1783 | 161.7826 | 80891.2848 | 101.1141 | 24.2674 | 566.239 | 1617825.6961 | 4853.4771 | 4853.4771 | 4853.4771 | 8.0891 | 8.0891 | 0.060668 | 16178.257 | 33.8732 | 91.9219 | 8089.1285 | 8089.1285 | 8089.1285 | 8089.1285 | 0.045547
>60-<=75 | 5 | NG |  | 1.4264 | 0.097966 | 6269.8499 | 18.8095 | 0.0015087 | 0.1254 | 0.019593 | 0.31349 | 0.02939 | 1.4264 | 0.00039986 | 0.31349 | 1.5675 | 1.5675 | 0.045065 | 0.21553 | 0.0017634 | 0.00033309 | 156.7462 | 0.31349 | 0.048983 | 0.094048 | 0.094048 | 0.062698 | 0.27431 | 0.00045566 | 0.00045566 | 0.00045566 | 0.00045566 | 0.00045566 | 8.4251 | 0.0078373 | 0.063204 | 0.00017652 | 0.01781 | 0.25079 | 2.9194e-05 | 0.01781 | 0.01781 | 6.2698e-05 | 0.01781 | 0.039187 | 0.00081639 | 0.00081639 | 0.00081639 | 2.3512e-06 | 0.005878 | 0.82292 | 3.1545e-05 | 18.8095 | 1.783 | 1.254 | 0.62698 | 0.087151 | 501.588 | 0.0010894 | 0.0010894 | 0.0010894 | 0.00017652 | 0.68968 | 2.9687 | 250.794 | 0.33309 | 31.3492 | 18.8095 | 0.28214 | 0.0057627 | 0.019593 | 0.047024 | 0.062698 | 15674.6248 | 0.048983 | 0.0094048 | 15.6746 | 0.062201 | 15674.6248 | 0.084251 | 0.002841 | 0.0064658 | 0.00015675 | 0.00017652 | 0.00017652 | 0.00017652 | 0.00017652 | 0.1781 | 0.48983 | 0.0031545 | 0.00034484 | 0.00034484 | 0.00040754 | 0.00031349 | 0.0031545 | 188.0955 | 188.0955 | 188.0955 | 188.0955 | 125.397 | 0.25079 | 0.25079 | 1880.955 | 0.048983 | 0.01781 | 0.01781 | 0.0016321 | 0.001781 | 0.0001781 | 0.0001781 | 0.001781 | 0.0001781 | 5.2249e-10 | 0.1783 | 0.1783 | 0.0056821 | 0.020199 | 0.020199 | 62.6985 | 12.5397 | 6.2698 | 0.48983 | 0.023512 | 0.062698 | 0.031349 | 0.62698 | 0.0015087 | 9.4048 | 2.7627e-05 | 0.00052955 | 0.0001781 | 0.001781 | 0.021553 | 0.39187 | 0.008906 | 0.00093301 | 0.00093301 | 0.0010312 | 0.31349 | 6.2698 | 62.6985 | 2.5079 | 1.254 | 0.0066617 | 1253.97 | 24.4916 | 0.0033309 | 0.074454 | 125.397 | 0.00062698 | 0.15087 | 0.00010312 | 1.2344 | 2.1944 | 0.031349 | 0.0015072 | 7.8373e-07 | 7.8373e-07 | 7.8373e-07 | 0.0043105 | 0.08817 | 0.0039187 | 0.0010972 | 0.0037227 | 0.010113 | 0.010113 | 0.062698 | 7.8373e-08 | 2.4115e-06 | 2.4115e-06 | 7.8373e-08 | 7.8373e-08 | 7.8373e-08 | 7.8373e-08 | 0.1783 | 0.0031349 | 219.4447 | 9.4048 | 0.00039986 | 6.2698 | 0.25079 | 4.3889 | 0.62698 | 0.01781 | 626.985 | 0.16262 | 0.024492 | 0.00017652 | 0.16262 | 0.16328 | 0.17812 | 0.21944 | 0.031349 | 0.031349 | 0.094048 | 0.094048 | 6269.8499 | 6.2698 | 0.31349 | 28.2143 | 1567.4625 | 940.4775 | 940.4775 | 0.31349 | 219.4447 | 7.4454 | 0.00031153 | 0.001781 | 0.0045065 | 188.0955 | 0.1881 | 0.0043105 | 0.00094048 | 0.0078373 | 0.00038418 | 5.7627e-05 | 0.0012148 | 4.5065e-05 | 0.00013911 | 0.74454 | 0.0010384 | 2.8214 | 0.0043889 | 0.0043889 | 0.0043889 | 0.0043889 | 0.0043889 | 0.0043889 | 0.0062698 | 0.0043889 | 0.0043889 | 0.0043889 | 0.052902 | 0.078373 | 0.0001781 | 0.085188 | 0.1781 | 6.2698 | 0.01781 | 0.01781 | 0.31349 | 2.6124e-05 | 2.6124e-05 | 0.0017634 | 0.0017634 | 0.0017634 | 5.0943e-07 | 0.0017634 | 0.0017634 | 0.0017634 | 1.781e-06 | 0.0017634 | 0.00050943 | 0.0001781 | 0.0017634 | 7.8373e-09 | 2.6124e-07 | 2.6124e-08 | 0.38403 | 0.094048 | 3.1349 | 0.010659 | 0.15675 | 0.01975 | 0.0034484 | 0.00062698 | 62.6985 | 2.2728 | 0.094048 | 0.094048 | 3.1349 | 6.2698 | 0.00023512 | 0.019593 | 0.064658 | 0.1881 | 1.5072 | 0.25079 | 0.0027431 | 0.00048983 | 2.5079 | 940.4775 | 0.52902 | 626.985 | 0.52902 | 0.0032133 | 6.2698 | 6.2698 | 6.2698 | 0.94048 | 0.25079 | 0.00017652 | 0.00017652 | 282.1432 | 0.043105 | 0.31349 | 2.4139 | 1567.4625 | 7.8373e-09 | 7.8373e-08 | 0.033309 | 0.62698 | 25079.3998 | 626.985 | 0.15072 | 0.00045566 | 0.094048 | 0.031349 | 1253.97 | 0.021944 | 0.021944 | 0.001783 | 0.039187 | 0.0060739 | 0.48983 | 0.62698 | 0.062698 | 0.62698 | 313.4925 | 0.39187 | 0.094048 | 2.1944 | 6269.8499 | 18.8095 | 18.8095 | 18.8095 | 0.031349 | 0.031349 | 0.00023512 | 62.6985 | 0.13127 | 0.35624 | 31.3492 | 31.3492 | 31.3492 | 31.3492 | 0.00017652
>60-<=75 | 10 | NH |  | 1.6256 | 0.11165 | 7145.329 | 21.436 | 0.0017193 | 0.14291 | 0.022329 | 0.35727 | 0.033494 | 1.6256 | 0.0004557 | 0.35727 | 1.7863 | 1.7863 | 0.051357 | 0.24562 | 0.0020096 | 0.0003796 | 178.6332 | 0.35727 | 0.055823 | 0.10718 | 0.10718 | 0.071453 | 0.31261 | 0.00051928 | 0.00051928 | 0.00051928 | 0.00051928 | 0.00051928 | 9.6015 | 0.0089317 | 0.07203 | 0.00020116 | 0.020297 | 0.28581 | 3.327e-05 | 0.020297 | 0.020297 | 7.1453e-05 | 0.020297 | 0.044658 | 0.00093038 | 0.00093038 | 0.00093038 | 2.6795e-06 | 0.0066987 | 0.93782 | 3.595e-05 | 21.436 | 2.032 | 1.4291 | 0.71453 | 0.09932 | 571.6263 | 0.0012415 | 0.0012415 | 0.0012415 | 0.00020116 | 0.78599 | 3.3832 | 285.8132 | 0.3796 | 35.7266 | 21.436 | 0.32154 | 0.0065674 | 0.022329 | 0.05359 | 0.071453 | 17863.3224 | 0.055823 | 0.010718 | 17.8633 | 0.070886 | 17863.3224 | 0.096015 | 0.0032377 | 0.0073686 | 0.00017863 | 0.00020116 | 0.00020116 | 0.00020116 | 0.00020116 | 0.20297 | 0.55823 | 0.003595 | 0.00039299 | 0.00039299 | 0.00046445 | 0.00035727 | 0.003595 | 214.3599 | 214.3599 | 214.3599 | 214.3599 | 142.9066 | 0.28581 | 0.28581 | 2143.5987 | 0.055823 | 0.020297 | 0.020297 | 0.00186 | 0.0020297 | 0.00020297 | 0.00020297 | 0.0020297 | 0.00020297 | 5.9544e-10 | 0.2032 | 0.2032 | 0.0064755 | 0.02302 | 0.02302 | 71.4533 | 14.2907 | 7.1453 | 0.55823 | 0.026795 | 0.071453 | 0.035727 | 0.71453 | 0.0017193 | 10.718 | 3.1484e-05 | 0.00060349 | 0.00020297 | 0.0020297 | 0.024562 | 0.44658 | 0.01015 | 0.0010633 | 0.0010633 | 0.0011752 | 0.35727 | 7.1453 | 71.4533 | 2.8581 | 1.4291 | 0.0075919 | 1429.0658 | 27.9114 | 0.003796 | 0.084851 | 142.9066 | 0.00071453 | 0.17193 | 0.00011752 | 1.4067 | 2.5009 | 0.035727 | 0.0017176 | 8.9317e-07 | 8.9317e-07 | 8.9317e-07 | 0.0049124 | 0.10048 | 0.0044658 | 0.0012504 | 0.0042425 | 0.011525 | 0.011525 | 0.071453 | 8.9317e-08 | 2.7482e-06 | 2.7482e-06 | 8.9317e-08 | 8.9317e-08 | 8.9317e-08 | 8.9317e-08 | 0.2032 | 0.0035727 | 250.0865 | 10.718 | 0.0004557 | 7.1453 | 0.28581 | 5.0017 | 0.71453 | 0.020297 | 714.5329 | 0.18533 | 0.027911 | 0.00020116 | 0.18533 | 0.18608 | 0.20299 | 0.25009 | 0.035727 | 0.035727 | 0.10718 | 0.10718 | 7145.329 | 7.1453 | 0.35727 | 32.154 | 1786.3322 | 1071.7993 | 1071.7993 | 0.35727 | 250.0865 | 8.4851 | 0.00035503 | 0.0020297 | 0.0051357 | 214.3599 | 0.21436 | 0.0049124 | 0.0010718 | 0.0089317 | 0.00043783 | 6.5674e-05 | 0.0013844 | 5.1357e-05 | 0.00015854 | 0.84851 | 0.0011834 | 3.2154 | 0.0050017 | 0.0050017 | 0.0050017 | 0.0050017 | 0.0050017 | 0.0050017 | 0.0071453 | 0.0050017 | 0.0050017 | 0.0050017 | 0.060289 | 0.089317 | 0.00020297 | 0.097083 | 0.20297 | 7.1453 | 0.020297 | 0.020297 | 0.35727 | 2.9772e-05 | 2.9772e-05 | 0.0020096 | 0.0020096 | 0.0020096 | 5.8056e-07 | 0.0020096 | 0.0020096 | 0.0020096 | 2.0297e-06 | 0.0020096 | 0.00058056 | 0.00020297 | 0.0020096 | 8.9317e-09 | 2.9772e-07 | 2.9772e-08 | 0.43765 | 0.10718 | 3.5727 | 0.012147 | 0.17863 | 0.022508 | 0.0039299 | 0.00071453 | 71.4533 | 2.5902 | 0.10718 | 0.10718 | 3.5727 | 7.1453 | 0.00026795 | 0.022329 | 0.073686 | 0.21436 | 1.7176 | 0.28581 | 0.0031261 | 0.00055823 | 2.8581 | 1071.7993 | 0.60289 | 714.5329 | 0.60289 | 0.003662 | 7.1453 | 7.1453 | 7.1453 | 1.0718 | 0.28581 | 0.00020116 | 0.00020116 | 321.5398 | 0.049124 | 0.35727 | 2.751 | 1786.3322 | 8.9317e-09 | 8.9317e-08 | 0.03796 | 0.71453 | 28581.3159 | 714.5329 | 0.17176 | 0.00051928 | 0.10718 | 0.035727 | 1429.0658 | 0.025009 | 0.025009 | 0.002032 | 0.044658 | 0.006922 | 0.55823 | 0.71453 | 0.071453 | 0.71453 | 357.2664 | 0.44658 | 0.10718 | 2.5009 | 7145.329 | 21.436 | 21.436 | 21.436 | 0.035727 | 0.035727 | 0.00026795 | 71.4533 | 0.14961 | 0.40598 | 35.7266 | 35.7266 | 35.7266 | 35.7266 | 0.00020116
>60-<=75 | 15 | NI |  | 1.9774 | 0.13581 | 8691.6514 | 26.075 | 0.0020914 | 0.17383 | 0.027161 | 0.43458 | 0.040742 | 1.9774 | 0.00055431 | 0.43458 | 2.1729 | 2.1729 | 0.062471 | 0.29878 | 0.0024445 | 0.00046174 | 217.2913 | 0.43458 | 0.067904 | 0.13037 | 0.13037 | 0.086917 | 0.38026 | 0.00063166 | 0.00063166 | 0.00063166 | 0.00063166 | 0.00063166 | 11.6794 | 0.010865 | 0.087617 | 0.0002447 | 0.02469 | 0.34767 | 4.0471e-05 | 0.02469 | 0.02469 | 8.6917e-05 | 0.02469 | 0.054323 | 0.0011317 | 0.0011317 | 0.0011317 | 3.2594e-06 | 0.0081484 | 1.1408 | 4.373e-05 | 26.075 | 2.4717 | 1.7383 | 0.86917 | 0.12081 | 695.3321 | 0.0015102 | 0.0015102 | 0.0015102 | 0.0002447 | 0.95608 | 4.1154 | 347.6661 | 0.46174 | 43.4583 | 26.075 | 0.39112 | 0.0079887 | 0.027161 | 0.065187 | 0.086917 | 21729.1286 | 0.067904 | 0.013037 | 21.7291 | 0.086227 | 21729.1286 | 0.11679 | 0.0039384 | 0.0089633 | 0.00021729 | 0.0002447 | 0.0002447 | 0.0002447 | 0.0002447 | 0.2469 | 0.67904 | 0.004373 | 0.00047804 | 0.00047804 | 0.00056496 | 0.00043458 | 0.004373 | 260.7495 | 260.7495 | 260.7495 | 260.7495 | 173.833 | 0.34767 | 0.34767 | 2607.4954 | 0.067904 | 0.02469 | 0.02469 | 0.0022625 | 0.002469 | 0.0002469 | 0.0002469 | 0.002469 | 0.0002469 | 7.243e-10 | 0.24717 | 0.24717 | 0.0078768 | 0.028001 | 0.028001 | 86.9165 | 17.3833 | 8.6917 | 0.67904 | 0.032594 | 0.086917 | 0.043458 | 0.86917 | 0.0020914 | 13.0375 | 3.8298e-05 | 0.00073409 | 0.0002469 | 0.002469 | 0.029878 | 0.54323 | 0.012346 | 0.0012934 | 0.0012934 | 0.0014295 | 0.43458 | 8.6917 | 86.9165 | 3.4767 | 1.7383 | 0.0092349 | 1738.3303 | 33.9518 | 0.0046174 | 0.10321 | 173.833 | 0.00086917 | 0.20914 | 0.00014295 | 1.7112 | 3.0421 | 0.043458 | 0.0020893 | 1.0865e-06 | 1.0865e-06 | 1.0865e-06 | 0.0059755 | 0.12223 | 0.0054323 | 0.001521 | 0.0051607 | 0.014019 | 0.014019 | 0.086917 | 1.0865e-07 | 3.3429e-06 | 3.3429e-06 | 1.0865e-07 | 1.0865e-07 | 1.0865e-07 | 1.0865e-07 | 0.24717 | 0.0043458 | 304.2078 | 13.0375 | 0.00055431 | 8.6917 | 0.34767 | 6.0842 | 0.86917 | 0.02469 | 869.1651 | 0.22544 | 0.033952 | 0.0002447 | 0.22544 | 0.22635 | 0.24692 | 0.30421 | 0.043458 | 0.043458 | 0.13037 | 0.13037 | 8691.6514 | 8.6917 | 0.43458 | 39.1124 | 2172.9129 | 1303.7477 | 1303.7477 | 0.43458 | 304.2078 | 10.3213 | 0.00043187 | 0.002469 | 0.0062471 | 260.7495 | 0.26075 | 0.0059755 | 0.0013037 | 0.010865 | 0.00053258 | 7.9887e-05 | 0.001684 | 6.2471e-05 | 0.00019285 | 1.0321 | 0.0014396 | 3.9112 | 0.0060842 | 0.0060842 | 0.0060842 | 0.0060842 | 0.0060842 | 0.0060842 | 0.0086917 | 0.0060842 | 0.0060842 | 0.0060842 | 0.073336 | 0.10865 | 0.0002469 | 0.11809 | 0.2469 | 8.6917 | 0.02469 | 0.02469 | 0.43458 | 3.6215e-05 | 3.6215e-05 | 0.0024445 | 0.0024445 | 0.0024445 | 7.062e-07 | 0.0024445 | 0.0024445 | 0.0024445 | 2.469e-06 | 0.0024445 | 0.0007062 | 0.0002469 | 0.0024445 | 1.0865e-08 | 3.6215e-07 | 3.6215e-08 | 0.53236 | 0.13037 | 4.3458 | 0.014776 | 0.21729 | 0.027379 | 0.0047804 | 0.00086917 | 86.9165 | 3.1507 | 0.13037 | 0.13037 | 4.3458 | 8.6917 | 0.00032594 | 0.027161 | 0.089633 | 0.26075 | 2.0893 | 0.34767 | 0.0038026 | 0.00067904 | 3.4767 | 1303.7477 | 0.73336 | 869.1651 | 0.73336 | 0.0044545 | 8.6917 | 8.6917 | 8.6917 | 1.3037 | 0.34767 | 0.0002447 | 0.0002447 | 391.1243 | 0.059755 | 0.43458 | 3.3463 | 2172.9129 | 1.0865e-08 | 1.0865e-07 | 0.046174 | 0.86917 | 34766.6058 | 869.1651 | 0.20893 | 0.00063166 | 0.13037 | 0.043458 | 1738.3303 | 0.030421 | 0.030421 | 0.0024717 | 0.054323 | 0.00842 | 0.67904 | 0.86917 | 0.086917 | 0.86917 | 434.5826 | 0.54323 | 0.13037 | 3.0421 | 8691.6514 | 26.075 | 26.075 | 26.075 | 0.043458 | 0.043458 | 0.00032594 | 86.9165 | 0.18198 | 0.49384 | 43.4583 | 43.4583 | 43.4583 | 43.4583 | 0.0002447
>60-<=75 | 20 | NJ |  | 2.5289 | 0.17369 | 11116.0422 | 33.3481 | 0.0026748 | 0.22232 | 0.034738 | 0.5558 | 0.052106 | 2.5289 | 0.00070893 | 0.5558 | 2.779 | 2.779 | 0.079897 | 0.38211 | 0.0031264 | 0.00059054 | 277.9011 | 0.5558 | 0.086844 | 0.16674 | 0.16674 | 0.11116 | 0.48633 | 0.00080785 | 0.00080785 | 0.00080785 | 0.00080785 | 0.00080785 | 14.9372 | 0.013895 | 0.11206 | 0.00031295 | 0.031577 | 0.44464 | 5.1759e-05 | 0.031577 | 0.031577 | 0.00011116 | 0.031577 | 0.069475 | 0.0014474 | 0.0014474 | 0.0014474 | 4.1685e-06 | 0.010421 | 1.459 | 5.5928e-05 | 33.3481 | 3.1611 | 2.2232 | 1.1116 | 0.15451 | 889.2834 | 0.0019314 | 0.0019314 | 0.0019314 | 0.00031295 | 1.2228 | 5.2633 | 444.6417 | 0.59054 | 55.5802 | 33.3481 | 0.50022 | 0.010217 | 0.034738 | 0.08337 | 0.11116 | 27790.1055 | 0.086844 | 0.016674 | 27.7901 | 0.11028 | 27790.1055 | 0.14937 | 0.005037 | 0.011463 | 0.0002779 | 0.00031295 | 0.00031295 | 0.00031295 | 0.00031295 | 0.31577 | 0.86844 | 0.0055928 | 0.00061138 | 0.00061138 | 0.00072254 | 0.0005558 | 0.0055928 | 333.4813 | 333.4813 | 333.4813 | 333.4813 | 222.3208 | 0.44464 | 0.44464 | 3334.8127 | 0.086844 | 0.031577 | 0.031577 | 0.0028936 | 0.0031577 | 0.00031577 | 0.00031577 | 0.0031577 | 0.00031577 | 9.2634e-10 | 0.31611 | 0.31611 | 0.010074 | 0.035812 | 0.035812 | 111.1604 | 22.2321 | 11.116 | 0.86844 | 0.041685 | 0.11116 | 0.05558 | 1.1116 | 0.0026748 | 16.6741 | 4.898e-05 | 0.00093885 | 0.00031577 | 0.0031577 | 0.038211 | 0.69475 | 0.01579 | 0.0016542 | 0.0016542 | 0.0018283 | 0.5558 | 11.116 | 111.1604 | 4.4464 | 2.2232 | 0.011811 | 2223.2084 | 43.422 | 0.0059054 | 0.132 | 222.3208 | 0.0011116 | 0.26748 | 0.00018283 | 2.1885 | 3.8906 | 0.05558 | 0.0026721 | 1.3895e-06 | 1.3895e-06 | 1.3895e-06 | 0.0076423 | 0.15632 | 0.0069475 | 0.0019453 | 0.0066002 | 0.017929 | 0.017929 | 0.11116 | 1.3895e-07 | 4.2754e-06 | 4.2754e-06 | 1.3895e-07 | 1.3895e-07 | 1.3895e-07 | 1.3895e-07 | 0.31611 | 0.005558 | 389.0615 | 16.6741 | 0.00070893 | 11.116 | 0.44464 | 7.7812 | 1.1116 | 0.031577 | 1111.6042 | 0.28832 | 0.043422 | 0.00031295 | 0.28832 | 0.28948 | 0.3158 | 0.38906 | 0.05558 | 0.05558 | 0.16674 | 0.16674 | 11116.0422 | 11.116 | 0.5558 | 50.0222 | 2779.0106 | 1667.4063 | 1667.4063 | 0.5558 | 389.0615 | 13.2003 | 0.00055233 | 0.0031577 | 0.0079897 | 333.4813 | 0.33348 | 0.0076423 | 0.0016674 | 0.013895 | 0.00068113 | 0.00010217 | 0.0021537 | 7.9897e-05 | 0.00024664 | 1.32 | 0.0018411 | 5.0022 | 0.0077812 | 0.0077812 | 0.0077812 | 0.0077812 | 0.0077812 | 0.0077812 | 0.011116 | 0.0077812 | 0.0077812 | 0.0077812 | 0.093792 | 0.13895 | 0.00031577 | 0.15103 | 0.31577 | 11.116 | 0.031577 | 0.031577 | 0.5558 | 4.6317e-05 | 4.6317e-05 | 0.0031264 | 0.0031264 | 0.0031264 | 9.0318e-07 | 0.0031264 | 0.0031264 | 0.0031264 | 3.1577e-06 | 0.0031264 | 0.00090318 | 0.00031577 | 0.0031264 | 1.3895e-08 | 4.6317e-07 | 4.6317e-08 | 0.68086 | 0.16674 | 5.558 | 0.018897 | 0.2779 | 0.035016 | 0.0061138 | 0.0011116 | 111.1604 | 4.0296 | 0.16674 | 0.16674 | 5.558 | 11.116 | 0.00041685 | 0.034738 | 0.11463 | 0.33348 | 2.6721 | 0.44464 | 0.0048633 | 0.00086844 | 4.4464 | 1667.4063 | 0.93792 | 1111.6042 | 0.93792 | 0.005697 | 11.116 | 11.116 | 11.116 | 1.6674 | 0.44464 | 0.00031295 | 0.00031295 | 500.2219 | 0.076423 | 0.5558 | 4.2797 | 2779.0106 | 1.3895e-08 | 1.3895e-07 | 0.059054 | 1.1116 | 44464.1689 | 1111.6042 | 0.26721 | 0.00080785 | 0.16674 | 0.05558 | 2223.2084 | 0.038906 | 0.038906 | 0.0031611 | 0.069475 | 0.010769 | 0.86844 | 1.1116 | 0.11116 | 1.1116 | 555.8021 | 0.69475 | 0.16674 | 3.8906 | 11116.0422 | 33.3481 | 33.3481 | 33.3481 | 0.05558 | 0.05558 | 0.00041685 | 111.1604 | 0.23274 | 0.63159 | 55.5802 | 55.5802 | 55.5802 | 55.5802 | 0.00031295
>60-<=75 | 25 | NK |  | 3.4654 | 0.23801 | 15232.6073 | 45.6978 | 0.0036653 | 0.30465 | 0.047602 | 0.76163 | 0.071403 | 3.4654 | 0.00097147 | 0.76163 | 3.8082 | 3.8082 | 0.10948 | 0.52362 | 0.0042842 | 0.00080923 | 380.8152 | 0.76163 | 0.119 | 0.22849 | 0.22849 | 0.15233 | 0.66643 | 0.001107 | 0.001107 | 0.001107 | 0.001107 | 0.001107 | 20.4688 | 0.019041 | 0.15355 | 0.00042885 | 0.04327 | 0.6093 | 7.0927e-05 | 0.04327 | 0.04327 | 0.00015233 | 0.04327 | 0.095204 | 0.0019834 | 0.0019834 | 0.0019834 | 5.7122e-06 | 0.014281 | 1.9993 | 7.6639e-05 | 45.6978 | 4.3318 | 3.0465 | 1.5233 | 0.21173 | 1218.6086 | 0.0026467 | 0.0026467 | 0.0026467 | 0.00042885 | 1.6756 | 7.2124 | 609.3043 | 0.80923 | 76.163 | 45.6978 | 0.68547 | 0.014001 | 0.047602 | 0.11424 | 0.15233 | 38081.5181 | 0.119 | 0.022849 | 38.0815 | 0.15112 | 38081.5181 | 0.20469 | 0.0069023 | 0.015709 | 0.00038082 | 0.00042885 | 0.00042885 | 0.00042885 | 0.00042885 | 0.4327 | 1.19 | 0.0076639 | 0.00083779 | 0.00083779 | 0.00099012 | 0.00076163 | 0.0076639 | 456.9782 | 456.9782 | 456.9782 | 456.9782 | 304.6521 | 0.6093 | 0.6093 | 4569.7822 | 0.119 | 0.04327 | 0.04327 | 0.0039652 | 0.004327 | 0.0004327 | 0.0004327 | 0.004327 | 0.0004327 | 1.2694e-09 | 0.43318 | 0.43318 | 0.013805 | 0.049074 | 0.049074 | 152.3261 | 30.4652 | 15.2326 | 1.19 | 0.057122 | 0.15233 | 0.076163 | 1.5233 | 0.0036653 | 22.8489 | 6.7119e-05 | 0.0012865 | 0.0004327 | 0.004327 | 0.052362 | 0.95204 | 0.021637 | 0.0022668 | 0.0022668 | 0.0025054 | 0.76163 | 15.2326 | 152.3261 | 6.093 | 3.0465 | 0.016185 | 3046.5215 | 59.5024 | 0.0080923 | 0.18089 | 304.6521 | 0.0015233 | 0.36653 | 0.00025054 | 2.9989 | 5.3314 | 0.076163 | 0.0036617 | 1.9041e-06 | 1.9041e-06 | 1.9041e-06 | 0.010472 | 0.21421 | 0.0095204 | 0.0026657 | 0.0090444 | 0.024569 | 0.024569 | 0.15233 | 1.9041e-07 | 5.8587e-06 | 5.8587e-06 | 1.9041e-07 | 1.9041e-07 | 1.9041e-07 | 1.9041e-07 | 0.43318 | 0.0076163 | 533.1413 | 22.8489 | 0.00097147 | 15.2326 | 0.6093 | 10.6628 | 1.5233 | 0.04327 | 1523.2607 | 0.3951 | 0.059502 | 0.00042885 | 0.3951 | 0.39668 | 0.43274 | 0.53314 | 0.076163 | 0.076163 | 0.22849 | 0.22849 | 15232.6073 | 15.2326 | 0.76163 | 68.5467 | 3808.1518 | 2284.8911 | 2284.8911 | 0.76163 | 533.1413 | 18.0887 | 0.00075687 | 0.004327 | 0.010948 | 456.9782 | 0.45698 | 0.010472 | 0.0022849 | 0.019041 | 0.00093337 | 0.00014001 | 0.0029513 | 0.00010948 | 0.00033797 | 1.8089 | 0.0025229 | 6.8547 | 0.010663 | 0.010663 | 0.010663 | 0.010663 | 0.010663 | 0.010663 | 0.015233 | 0.010663 | 0.010663 | 0.010663 | 0.12853 | 0.19041 | 0.0004327 | 0.20696 | 0.4327 | 15.2326 | 0.04327 | 0.04327 | 0.76163 | 6.3469e-05 | 6.3469e-05 | 0.0042842 | 0.0042842 | 0.0042842 | 1.2376e-06 | 0.0042842 | 0.0042842 | 0.0042842 | 4.327e-06 | 0.0042842 | 0.0012376 | 0.0004327 | 0.0042842 | 1.9041e-08 | 6.3469e-07 | 6.3469e-08 | 0.933 | 0.22849 | 7.6163 | 0.025895 | 0.38082 | 0.047983 | 0.0083779 | 0.0015233 | 152.3261 | 5.5218 | 0.22849 | 0.22849 | 7.6163 | 15.2326 | 0.00057122 | 0.047602 | 0.15709 | 0.45698 | 3.6617 | 0.6093 | 0.0066643 | 0.00119 | 6.093 | 2284.8911 | 1.2853 | 1523.2607 | 1.2853 | 0.0078067 | 15.2326 | 15.2326 | 15.2326 | 2.2849 | 0.6093 | 0.00042885 | 0.00042885 | 685.4673 | 0.10472 | 0.76163 | 5.8646 | 3808.1518 | 1.9041e-08 | 1.9041e-07 | 0.080923 | 1.5233 | 60930.429 | 1523.2607 | 0.36617 | 0.001107 | 0.22849 | 0.076163 | 3046.5215 | 0.053314 | 0.053314 | 0.0043318 | 0.095204 | 0.014757 | 1.19 | 1.5233 | 0.15233 | 1.5233 | 761.6304 | 0.95204 | 0.22849 | 5.3314 | 15232.6073 | 45.6978 | 45.6978 | 45.6978 | 0.076163 | 0.076163 | 0.00057122 | 152.3261 | 0.31893 | 0.86549 | 76.163 | 76.163 | 76.163 | 76.163 | 0.00042885
>60-<=75 | 35 | NL |  | 5.1096 | 0.35093 | 22459.7069 | 67.3791 | 0.0054044 | 0.44919 | 0.070187 | 1.123 | 0.10528 | 5.1096 | 0.0014324 | 1.123 | 5.6149 | 5.6149 | 0.16143 | 0.77205 | 0.0063168 | 0.0011932 | 561.4927 | 1.123 | 0.17547 | 0.3369 | 0.3369 | 0.2246 | 0.98261 | 0.0016322 | 0.0016322 | 0.0016322 | 0.0016322 | 0.0016322 | 30.1802 | 0.028075 | 0.22641 | 0.00063231 | 0.0638 | 0.89839 | 0.00010458 | 0.0638 | 0.0638 | 0.0002246 | 0.0638 | 0.14037 | 0.0029244 | 0.0029244 | 0.0029244 | 8.4224e-06 | 0.021056 | 2.9478 | 0.000113 | 67.3791 | 6.387 | 4.4919 | 2.246 | 0.31219 | 1796.7766 | 0.0039024 | 0.0039024 | 0.0039024 | 0.00063231 | 2.4706 | 10.6343 | 898.3883 | 1.1932 | 112.2985 | 67.3791 | 1.0107 | 0.020643 | 0.070187 | 0.16845 | 0.2246 | 56149.2672 | 0.17547 | 0.03369 | 56.1493 | 0.22281 | 56149.2672 | 0.3018 | 0.010177 | 0.023162 | 0.00056149 | 0.00063231 | 0.00063231 | 0.00063231 | 0.00063231 | 0.638 | 1.7547 | 0.0113 | 0.0012353 | 0.0012353 | 0.0014599 | 0.001123 | 0.0113 | 673.7912 | 673.7912 | 673.7912 | 673.7912 | 449.1941 | 0.89839 | 0.89839 | 6737.9121 | 0.17547 | 0.0638 | 0.0638 | 0.0058465 | 0.00638 | 0.000638 | 0.000638 | 0.00638 | 0.000638 | 1.8716e-09 | 0.6387 | 0.6387 | 0.020354 | 0.072357 | 0.072357 | 224.5971 | 44.9194 | 22.4597 | 1.7547 | 0.084224 | 0.2246 | 0.1123 | 2.246 | 0.0054044 | 33.6896 | 9.8963e-05 | 0.0018969 | 0.000638 | 0.00638 | 0.077205 | 1.4037 | 0.031903 | 0.0033422 | 0.0033422 | 0.003694 | 1.123 | 22.4597 | 224.5971 | 8.9839 | 4.4919 | 0.023863 | 4491.9414 | 87.7332 | 0.011932 | 0.26671 | 449.1941 | 0.002246 | 0.54044 | 0.0003694 | 4.4218 | 7.8609 | 0.1123 | 0.005399 | 2.8075e-06 | 2.8075e-06 | 2.8075e-06 | 0.015441 | 0.31584 | 0.014037 | 0.0039304 | 0.013335 | 0.036225 | 0.036225 | 0.2246 | 2.8075e-07 | 8.6383e-06 | 8.6383e-06 | 2.8075e-07 | 2.8075e-07 | 2.8075e-07 | 2.8075e-07 | 0.6387 | 0.01123 | 786.0897 | 33.6896 | 0.0014324 | 22.4597 | 0.89839 | 15.7218 | 2.246 | 0.0638 | 2245.9707 | 0.58255 | 0.087733 | 0.00063231 | 0.58255 | 0.58489 | 0.63806 | 0.78609 | 0.1123 | 0.1123 | 0.3369 | 0.3369 | 22459.7069 | 22.4597 | 1.123 | 101.0687 | 5614.9267 | 3368.956 | 3368.956 | 1.123 | 786.0897 | 26.6709 | 0.001116 | 0.00638 | 0.016143 | 673.7912 | 0.67379 | 0.015441 | 0.003369 | 0.028075 | 0.0013762 | 0.00020643 | 0.0043516 | 0.00016143 | 0.00049832 | 2.6671 | 0.0037199 | 10.1069 | 0.015722 | 0.015722 | 0.015722 | 0.015722 | 0.015722 | 0.015722 | 0.02246 | 0.015722 | 0.015722 | 0.015722 | 0.1895 | 0.28075 | 0.000638 | 0.30516 | 0.638 | 22.4597 | 0.0638 | 0.0638 | 1.123 | 9.3582e-05 | 9.3582e-05 | 0.0063168 | 0.0063168 | 0.0063168 | 1.8249e-06 | 0.0063168 | 0.0063168 | 0.0063168 | 6.38e-06 | 0.0063168 | 0.0018249 | 0.000638 | 0.0063168 | 2.8075e-08 | 9.3582e-07 | 9.3582e-08 | 1.3757 | 0.3369 | 11.2299 | 0.038182 | 0.56149 | 0.070748 | 0.012353 | 0.002246 | 224.5971 | 8.1416 | 0.3369 | 0.3369 | 11.2299 | 22.4597 | 0.00084224 | 0.070187 | 0.23162 | 0.67379 | 5.399 | 0.89839 | 0.0098261 | 0.0017547 | 8.9839 | 3368.956 | 1.895 | 2245.9707 | 1.895 | 0.011511 | 22.4597 | 22.4597 | 22.4597 | 3.369 | 0.89839 | 0.00063231 | 0.00063231 | 1010.6868 | 0.15441 | 1.123 | 8.647 | 5614.9267 | 2.8075e-08 | 2.8075e-07 | 0.11932 | 2.246 | 89838.8275 | 2245.9707 | 0.5399 | 0.0016322 | 0.3369 | 0.1123 | 4491.9414 | 0.078609 | 0.078609 | 0.006387 | 0.14037 | 0.021758 | 1.7547 | 2.246 | 0.2246 | 2.246 | 1122.9853 | 1.4037 | 0.3369 | 7.8609 | 22459.7069 | 67.3791 | 67.3791 | 67.3791 | 0.1123 | 0.1123 | 0.00084224 | 224.5971 | 0.47025 | 1.2761 | 112.2985 | 112.2985 | 112.2985 | 112.2985 | 0.00063231
>60-<=75 | 50 | NM |  | 9.5049 | 0.65281 | 41779.7567 | 125.3393 | 0.010053 | 0.8356 | 0.13056 | 2.089 | 0.19584 | 9.5049 | 0.0026645 | 2.089 | 10.4449 | 10.4449 | 0.30029 | 1.4362 | 0.011751 | 0.0022195 | 1044.4939 | 2.089 | 0.3264 | 0.6267 | 0.6267 | 0.4178 | 1.8279 | 0.0030363 | 0.0030363 | 0.0030363 | 0.0030363 | 0.0030363 | 56.1415 | 0.052225 | 0.42117 | 0.0011762 | 0.11868 | 1.6712 | 0.00019454 | 0.11868 | 0.11868 | 0.0004178 | 0.11868 | 0.26112 | 0.0054401 | 0.0054401 | 0.0054401 | 1.5667e-05 | 0.039169 | 5.4836 | 0.0002102 | 125.3393 | 11.8811 | 8.356 | 4.178 | 0.58074 | 3342.3805 | 0.0072592 | 0.0072592 | 0.0072592 | 0.0011762 | 4.5958 | 19.7821 | 1671.1903 | 2.2195 | 208.8988 | 125.3393 | 1.8801 | 0.038401 | 0.13056 | 0.31335 | 0.4178 | 104449.3918 | 0.3264 | 0.06267 | 104.4494 | 0.41448 | 104449.3918 | 0.56142 | 0.018931 | 0.043085 | 0.0010445 | 0.0011762 | 0.0011762 | 0.0011762 | 0.0011762 | 1.1868 | 3.264 | 0.02102 | 0.0022979 | 0.0022979 | 0.0027157 | 0.002089 | 0.02102 | 1253.3927 | 1253.3927 | 1253.3927 | 1253.3927 | 835.5951 | 1.6712 | 1.6712 | 12533.927 | 0.3264 | 0.11868 | 0.11868 | 0.010876 | 0.011868 | 0.0011868 | 0.0011868 | 0.011868 | 0.0011868 | 3.4816e-09 | 1.1881 | 1.1881 | 0.037863 | 0.1346 | 0.1346 | 417.7976 | 83.5595 | 41.7798 | 3.264 | 0.15667 | 0.4178 | 0.2089 | 4.178 | 0.010053 | 62.6696 | 0.00018409 | 0.0035287 | 0.0011868 | 0.011868 | 0.14362 | 2.6112 | 0.059346 | 0.0062172 | 0.0062172 | 0.0068717 | 2.089 | 41.7798 | 417.7976 | 16.7119 | 8.356 | 0.044391 | 8355.9513 | 163.2022 | 0.022195 | 0.49613 | 835.5951 | 0.004178 | 1.0053 | 0.00068717 | 8.2254 | 14.6229 | 0.2089 | 0.010043 | 5.2225e-06 | 5.2225e-06 | 5.2225e-06 | 0.028724 | 0.58753 | 0.026112 | 0.0073115 | 0.024807 | 0.067387 | 0.067387 | 0.4178 | 5.2225e-07 | 1.6069e-05 | 1.6069e-05 | 5.2225e-07 | 5.2225e-07 | 5.2225e-07 | 5.2225e-07 | 1.1881 | 0.02089 | 1462.2915 | 62.6696 | 0.0026645 | 41.7798 | 1.6712 | 29.2458 | 4.178 | 0.11868 | 4177.9757 | 1.0837 | 0.1632 | 0.0011762 | 1.0837 | 1.088 | 1.1869 | 1.4623 | 0.2089 | 0.2089 | 0.6267 | 0.6267 | 41779.7567 | 41.7798 | 2.089 | 188.0089 | 10444.9392 | 6266.9635 | 6266.9635 | 2.089 | 1462.2915 | 49.6135 | 0.0020759 | 0.011868 | 0.030029 | 1253.3927 | 1.2534 | 0.028724 | 0.006267 | 0.052225 | 0.00256 | 0.00038401 | 0.0080948 | 0.00030029 | 0.00092699 | 4.9613 | 0.0069198 | 18.8009 | 0.029246 | 0.029246 | 0.029246 | 0.029246 | 0.029246 | 0.029246 | 0.04178 | 0.029246 | 0.029246 | 0.029246 | 0.35252 | 0.52225 | 0.0011868 | 0.56766 | 1.1868 | 41.7798 | 0.11868 | 0.11868 | 2.089 | 0.00017408 | 0.00017408 | 0.011751 | 0.011751 | 0.011751 | 3.3946e-06 | 0.011751 | 0.011751 | 0.011751 | 1.1868e-05 | 0.011751 | 0.0033946 | 0.0011868 | 0.011751 | 5.2225e-08 | 1.7408e-06 | 1.7408e-07 | 2.559 | 0.6267 | 20.8899 | 0.071026 | 1.0445 | 0.13161 | 0.022979 | 0.004178 | 417.7976 | 15.1452 | 0.6267 | 0.6267 | 20.8899 | 41.7798 | 0.0015667 | 0.13056 | 0.43085 | 1.2534 | 10.0432 | 1.6712 | 0.018279 | 0.003264 | 16.7119 | 6266.9635 | 3.5252 | 4177.9757 | 3.5252 | 0.021412 | 41.7798 | 41.7798 | 41.7798 | 6.267 | 1.6712 | 0.0011762 | 0.0011762 | 1880.0891 | 0.28724 | 2.089 | 16.0852 | 10444.9392 | 5.2225e-08 | 5.2225e-07 | 0.22195 | 4.178 | 167119.0269 | 4177.9757 | 1.0043 | 0.0030363 | 0.6267 | 0.2089 | 8355.9513 | 0.14623 | 0.14623 | 0.011881 | 0.26112 | 0.040474 | 3.264 | 4.178 | 0.4178 | 4.178 | 2088.9878 | 2.6112 | 0.6267 | 14.6229 | 41779.7567 | 125.3393 | 125.3393 | 125.3393 | 0.2089 | 0.2089 | 0.0015667 | 417.7976 | 0.87476 | 2.3738 | 208.8988 | 208.8988 | 208.8988 | 208.8988 | 0.0011762
>60-<=75 | 75 | NN |  | 10.8555 | 0.74557 | 47716.5007 | 143.1495 | 0.011482 | 0.95433 | 0.14911 | 2.3858 | 0.22367 | 10.8555 | 0.0030431 | 2.3858 | 11.9291 | 11.9291 | 0.34296 | 1.6403 | 0.01342 | 0.0025349 | 1192.9125 | 2.3858 | 0.37279 | 0.71575 | 0.71575 | 0.47717 | 2.0876 | 0.0034678 | 0.0034678 | 0.0034678 | 0.0034678 | 0.0034678 | 64.119 | 0.059646 | 0.48101 | 0.0013434 | 0.13554 | 1.9087 | 0.00022218 | 0.13554 | 0.13554 | 0.00047717 | 0.13554 | 0.29823 | 0.0062131 | 0.0062131 | 0.0062131 | 1.7894e-05 | 0.044734 | 6.2628 | 0.00024007 | 143.1495 | 13.5694 | 9.5433 | 4.7717 | 0.66326 | 3817.3201 | 0.0082907 | 0.0082907 | 0.0082907 | 0.0013434 | 5.2488 | 22.593 | 1908.66 | 2.5349 | 238.5825 | 143.1495 | 2.1472 | 0.043857 | 0.14911 | 0.35787 | 0.47717 | 119291.2518 | 0.37279 | 0.071575 | 119.2913 | 0.47338 | 119291.2518 | 0.64119 | 0.021622 | 0.049208 | 0.0011929 | 0.0013434 | 0.0013434 | 0.0013434 | 0.0013434 | 1.3554 | 3.7279 | 0.024007 | 0.0026244 | 0.0026244 | 0.0031016 | 0.0023858 | 0.024007 | 1431.495 | 1431.495 | 1431.495 | 1431.495 | 954.33 | 1.9087 | 1.9087 | 14314.9502 | 0.37279 | 0.13554 | 0.13554 | 0.012421 | 0.013554 | 0.0013554 | 0.0013554 | 0.013554 | 0.0013554 | 3.9764e-09 | 1.3569 | 1.3569 | 0.043243 | 0.15373 | 0.15373 | 477.165 | 95.433 | 47.7165 | 3.7279 | 0.17894 | 0.47717 | 0.23858 | 4.7717 | 0.011482 | 71.5748 | 0.00021025 | 0.0040301 | 0.0013554 | 0.013554 | 0.16403 | 2.9823 | 0.067779 | 0.0071007 | 0.0071007 | 0.0078481 | 2.3858 | 47.7165 | 477.165 | 19.0866 | 9.5433 | 0.050699 | 9543.3001 | 186.3926 | 0.025349 | 0.56663 | 954.33 | 0.0047717 | 1.1482 | 0.00078481 | 9.3942 | 16.7008 | 0.23858 | 0.01147 | 5.9646e-06 | 5.9646e-06 | 5.9646e-06 | 0.032805 | 0.67101 | 0.029823 | 0.0083504 | 0.028332 | 0.076962 | 0.076962 | 0.47717 | 5.9646e-07 | 1.8353e-05 | 1.8353e-05 | 5.9646e-07 | 5.9646e-07 | 5.9646e-07 | 5.9646e-07 | 1.3569 | 0.023858 | 1670.0775 | 71.5748 | 0.0030431 | 47.7165 | 1.9087 | 33.4016 | 4.7717 | 0.13554 | 4771.6501 | 1.2376 | 0.18639 | 0.0013434 | 1.2376 | 1.2426 | 1.3556 | 1.6701 | 0.23858 | 0.23858 | 0.71575 | 0.71575 | 47716.5007 | 47.7165 | 2.3858 | 214.7243 | 11929.1252 | 7157.4751 | 7157.4751 | 2.3858 | 1670.0775 | 56.6633 | 0.0023709 | 0.013554 | 0.034296 | 1431.495 | 1.4315 | 0.032805 | 0.0071575 | 0.059646 | 0.0029238 | 0.00043857 | 0.0092451 | 0.00034296 | 0.0010587 | 5.6663 | 0.007903 | 21.4724 | 0.033402 | 0.033402 | 0.033402 | 0.033402 | 0.033402 | 0.033402 | 0.047717 | 0.033402 | 0.033402 | 0.033402 | 0.40261 | 0.59646 | 0.0013554 | 0.64832 | 1.3554 | 47.7165 | 0.13554 | 0.13554 | 2.3858 | 0.00019882 | 0.00019882 | 0.01342 | 0.01342 | 0.01342 | 3.877e-06 | 0.01342 | 0.01342 | 0.01342 | 1.3554e-05 | 0.01342 | 0.003877 | 0.0013554 | 0.01342 | 5.9646e-08 | 1.9882e-06 | 1.9882e-07 | 2.9226 | 0.71575 | 23.8583 | 0.081118 | 1.1929 | 0.15031 | 0.026244 | 0.0047717 | 477.165 | 17.2972 | 0.71575 | 0.71575 | 23.8583 | 47.7165 | 0.0017894 | 0.14911 | 0.49208 | 1.4315 | 11.4703 | 1.9087 | 0.020876 | 0.0037279 | 19.0866 | 7157.4751 | 4.0261 | 4771.6501 | 4.0261 | 0.024455 | 47.7165 | 47.7165 | 47.7165 | 7.1575 | 1.9087 | 0.0013434 | 0.0013434 | 2147.2425 | 0.32805 | 2.3858 | 18.3709 | 11929.1252 | 5.9646e-08 | 5.9646e-07 | 0.25349 | 4.7717 | 190866.0029 | 4771.6501 | 1.147 | 0.0034678 | 0.71575 | 0.23858 | 9543.3001 | 0.16701 | 0.16701 | 0.013569 | 0.29823 | 0.046225 | 3.7279 | 4.7717 | 0.47717 | 4.7717 | 2385.825 | 2.9823 | 0.71575 | 16.7008 | 47716.5007 | 143.1495 | 143.1495 | 143.1495 | 0.23858 | 0.23858 | 0.0017894 | 477.165 | 0.99906 | 2.7112 | 238.5825 | 238.5825 | 238.5825 | 238.5825 | 0.0013434
>60-<=75 | 100 | NO |  | 12.5801 | 0.86402 | 55297.1402 | 165.8914 | 0.013306 | 1.1059 | 0.1728 | 2.7649 | 0.25921 | 12.5801 | 0.0035266 | 2.7649 | 13.8243 | 13.8243 | 0.39745 | 1.9008 | 0.015552 | 0.0029377 | 1382.4285 | 2.7649 | 0.43201 | 0.82946 | 0.82946 | 0.55297 | 2.4192 | 0.0040187 | 0.0040187 | 0.0040187 | 0.0040187 | 0.0040187 | 74.3055 | 0.069121 | 0.55743 | 0.0015568 | 0.15708 | 2.2119 | 0.00025748 | 0.15708 | 0.15708 | 0.00055297 | 0.15708 | 0.34561 | 0.0072001 | 0.0072001 | 0.0072001 | 2.0736e-05 | 0.051841 | 7.2577 | 0.00027821 | 165.8914 | 15.7251 | 11.0594 | 5.5297 | 0.76863 | 4423.7712 | 0.0096079 | 0.0096079 | 0.0096079 | 0.0015568 | 6.0827 | 26.1824 | 2211.8856 | 2.9377 | 276.4857 | 165.8914 | 2.4884 | 0.050825 | 0.1728 | 0.41473 | 0.55297 | 138242.8505 | 0.43201 | 0.082946 | 138.2429 | 0.54858 | 138242.8505 | 0.74306 | 0.025057 | 0.057025 | 0.0013824 | 0.0015568 | 0.0015568 | 0.0015568 | 0.0015568 | 1.5708 | 4.3201 | 0.027821 | 0.0030413 | 0.0030413 | 0.0035943 | 0.0027649 | 0.027821 | 1658.9142 | 1658.9142 | 1658.9142 | 1658.9142 | 1105.9428 | 2.2119 | 2.2119 | 16589.1421 | 0.43201 | 0.15708 | 0.15708 | 0.014395 | 0.015708 | 0.0015708 | 0.0015708 | 0.015708 | 0.0015708 | 4.6081e-09 | 1.5725 | 1.5725 | 0.050113 | 0.17815 | 0.17815 | 552.9714 | 110.5943 | 55.2971 | 4.3201 | 0.20736 | 0.55297 | 0.27649 | 5.5297 | 0.013306 | 82.9457 | 0.00024365 | 0.0046704 | 0.0015708 | 0.015708 | 0.19008 | 3.4561 | 0.078547 | 0.0082287 | 0.0082287 | 0.0090949 | 2.7649 | 55.2971 | 552.9714 | 22.1189 | 11.0594 | 0.058753 | 11059.428 | 216.0045 | 0.029377 | 0.65665 | 1105.9428 | 0.0055297 | 1.3306 | 0.00090949 | 10.8866 | 19.354 | 0.27649 | 0.013293 | 6.9121e-06 | 6.9121e-06 | 6.9121e-06 | 0.038017 | 0.77762 | 0.034561 | 0.009677 | 0.032833 | 0.089189 | 0.089189 | 0.55297 | 6.9121e-07 | 2.1268e-05 | 2.1268e-05 | 6.9121e-07 | 6.9121e-07 | 6.9121e-07 | 6.9121e-07 | 1.5725 | 0.027649 | 1935.3999 | 82.9457 | 0.0035266 | 55.2971 | 2.2119 | 38.708 | 5.5297 | 0.15708 | 5529.714 | 1.4343 | 0.216 | 0.0015568 | 1.4343 | 1.44 | 1.5709 | 1.9354 | 0.27649 | 0.27649 | 0.82946 | 0.82946 | 55297.1402 | 55.2971 | 2.7649 | 248.8371 | 13824.285 | 8294.571 | 8294.571 | 2.7649 | 1935.3999 | 65.6654 | 0.0027476 | 0.015708 | 0.039745 | 1658.9142 | 1.6589 | 0.038017 | 0.0082946 | 0.069121 | 0.0033883 | 0.00050825 | 0.010714 | 0.00039745 | 0.0012269 | 6.5665 | 0.0091586 | 24.8837 | 0.038708 | 0.038708 | 0.038708 | 0.038708 | 0.038708 | 0.038708 | 0.055297 | 0.038708 | 0.038708 | 0.038708 | 0.46657 | 0.69121 | 0.0015708 | 0.75132 | 1.5708 | 55.2971 | 0.15708 | 0.15708 | 2.7649 | 0.0002304 | 0.0002304 | 0.015552 | 0.015552 | 0.015552 | 4.4929e-06 | 0.015552 | 0.015552 | 0.015552 | 1.5708e-05 | 0.015552 | 0.0044929 | 0.0015708 | 0.015552 | 6.9121e-08 | 2.304e-06 | 2.304e-07 | 3.3869 | 0.82946 | 27.6486 | 0.094005 | 1.3824 | 0.17419 | 0.030413 | 0.0055297 | 552.9714 | 20.0452 | 0.82946 | 0.82946 | 27.6486 | 55.2971 | 0.0020736 | 0.1728 | 0.57025 | 1.6589 | 13.2926 | 2.2119 | 0.024192 | 0.0043201 | 22.1189 | 8294.571 | 4.6657 | 5529.714 | 4.6657 | 0.02834 | 55.2971 | 55.2971 | 55.2971 | 8.2946 | 2.2119 | 0.0015568 | 0.0015568 | 2488.3713 | 0.38017 | 2.7649 | 21.2894 | 13824.285 | 6.9121e-08 | 6.9121e-07 | 0.29377 | 5.5297 | 221188.5607 | 5529.714 | 1.3293 | 0.0040187 | 0.82946 | 0.27649 | 11059.428 | 0.19354 | 0.19354 | 0.015725 | 0.34561 | 0.053569 | 4.3201 | 5.5297 | 0.55297 | 5.5297 | 2764.857 | 3.4561 | 0.82946 | 19.354 | 55297.1402 | 165.8914 | 165.8914 | 165.8914 | 0.27649 | 0.27649 | 0.0020736 | 552.9714 | 1.1578 | 3.1419 | 276.4857 | 276.4857 | 276.4857 | 276.4857 | 0.0015568
>60-<=75 | 150 | NP |  | 17.6536 | 1.2125 | 77598.1684 | 232.7945 | 0.018672 | 1.552 | 0.24249 | 3.8799 | 0.36374 | 17.6536 | 0.0049489 | 3.8799 | 19.3995 | 19.3995 | 0.55774 | 2.6674 | 0.021824 | 0.0041224 | 1939.9542 | 3.8799 | 0.60624 | 1.164 | 1.164 | 0.77598 | 3.3949 | 0.0056394 | 0.0056394 | 0.0056394 | 0.0056394 | 0.0056394 | 104.2725 | 0.096998 | 0.78224 | 0.0021846 | 0.22043 | 3.1039 | 0.00036132 | 0.22043 | 0.22043 | 0.00077598 | 0.22043 | 0.48499 | 0.010104 | 0.010104 | 0.010104 | 2.9099e-05 | 0.072748 | 10.1848 | 0.00039042 | 232.7945 | 22.067 | 15.5196 | 7.7598 | 1.0786 | 6207.8535 | 0.013483 | 0.013483 | 0.013483 | 0.0021846 | 8.5358 | 36.7416 | 3103.9267 | 4.1224 | 387.9908 | 232.7945 | 3.4919 | 0.071322 | 0.24249 | 0.58199 | 0.77598 | 193995.421 | 0.60624 | 0.1164 | 193.9954 | 0.76982 | 193995.421 | 1.0427 | 0.035162 | 0.080023 | 0.00194 | 0.0021846 | 0.0021846 | 0.0021846 | 0.0021846 | 2.2043 | 6.0624 | 0.039042 | 0.0042679 | 0.0042679 | 0.0050439 | 0.0038799 | 0.039042 | 2327.9451 | 2327.9451 | 2327.9451 | 2327.9451 | 1551.9634 | 3.1039 | 3.1039 | 23279.4505 | 0.60624 | 0.22043 | 0.22043 | 0.0202 | 0.022043 | 0.0022043 | 0.0022043 | 0.022043 | 0.0022043 | 6.4665e-09 | 2.2067 | 2.2067 | 0.070323 | 0.24999 | 0.24999 | 775.9817 | 155.1963 | 77.5982 | 6.0624 | 0.29099 | 0.77598 | 0.38799 | 7.7598 | 0.018672 | 116.3973 | 0.00034192 | 0.0065539 | 0.0022043 | 0.022043 | 0.26674 | 4.8499 | 0.11022 | 0.011547 | 0.011547 | 0.012763 | 3.8799 | 77.5982 | 775.9817 | 31.0393 | 15.5196 | 0.082448 | 15519.6337 | 303.1178 | 0.041224 | 0.92148 | 1551.9634 | 0.0077598 | 1.8672 | 0.0012763 | 15.2771 | 27.1594 | 0.38799 | 0.018653 | 9.6998e-06 | 9.6998e-06 | 9.6998e-06 | 0.053349 | 1.0912 | 0.048499 | 0.01358 | 0.046074 | 0.12516 | 0.12516 | 0.77598 | 9.6998e-07 | 2.9845e-05 | 2.9845e-05 | 9.6998e-07 | 9.6998e-07 | 9.6998e-07 | 9.6998e-07 | 2.2067 | 0.038799 | 2715.9359 | 116.3973 | 0.0049489 | 77.5982 | 3.1039 | 54.3187 | 7.7598 | 0.22043 | 7759.8168 | 2.0127 | 0.30312 | 0.0021846 | 2.0127 | 2.0208 | 2.2045 | 2.7159 | 0.38799 | 0.38799 | 1.164 | 1.164 | 77598.1684 | 77.5982 | 3.8799 | 349.1918 | 19399.5421 | 11639.7253 | 11639.7253 | 3.8799 | 2715.9359 | 92.1478 | 0.0038557 | 0.022043 | 0.055774 | 2327.9451 | 2.3279 | 0.053349 | 0.01164 | 0.096998 | 0.0047548 | 0.00071322 | 0.015035 | 0.00055774 | 0.0017217 | 9.2148 | 0.012852 | 34.9192 | 0.054319 | 0.054319 | 0.054319 | 0.054319 | 0.054319 | 0.054319 | 0.077598 | 0.054319 | 0.054319 | 0.054319 | 0.65473 | 0.96998 | 0.0022043 | 1.0543 | 2.2043 | 77.5982 | 0.22043 | 0.22043 | 3.8799 | 0.00032333 | 0.00032333 | 0.021824 | 0.021824 | 0.021824 | 6.3049e-06 | 0.021824 | 0.021824 | 0.021824 | 2.2043e-05 | 0.021824 | 0.0063049 | 0.0022043 | 0.021824 | 9.6998e-08 | 3.2333e-06 | 3.2333e-07 | 4.7529 | 1.164 | 38.7991 | 0.13192 | 1.94 | 0.24443 | 0.042679 | 0.0077598 | 775.9817 | 28.1293 | 1.164 | 1.164 | 38.7991 | 77.5982 | 0.0029099 | 0.24249 | 0.80023 | 2.3279 | 18.6534 | 3.1039 | 0.033949 | 0.0060624 | 31.0393 | 11639.7253 | 6.5473 | 7759.8168 | 6.5473 | 0.039769 | 77.5982 | 77.5982 | 77.5982 | 11.6397 | 3.1039 | 0.0021846 | 0.0021846 | 3491.9176 | 0.53349 | 3.8799 | 29.8753 | 19399.5421 | 9.6998e-08 | 9.6998e-07 | 0.41224 | 7.7598 | 310392.6736 | 7759.8168 | 1.8653 | 0.0056394 | 1.164 | 0.38799 | 15519.6337 | 0.27159 | 0.27159 | 0.022067 | 0.48499 | 0.075173 | 6.0624 | 7.7598 | 0.77598 | 7.7598 | 3879.9084 | 4.8499 | 1.164 | 27.1594 | 77598.1684 | 232.7945 | 232.7945 | 232.7945 | 0.38799 | 0.38799 | 0.0029099 | 775.9817 | 1.6247 | 4.409 | 387.9908 | 387.9908 | 387.9908 | 387.9908 | 0.0021846
>60-<=75 | 200 | NQ |  | 24.5822 | 1.6883 | 108053.4163 | 324.1602 | 0.026 | 2.1611 | 0.33767 | 5.4027 | 0.5065 | 24.5822 | 0.0068912 | 5.4027 | 27.0134 | 27.0134 | 0.77663 | 3.7143 | 0.03039 | 0.0057403 | 2701.3354 | 5.4027 | 0.84417 | 1.6208 | 1.6208 | 1.0805 | 4.7273 | 0.0078527 | 0.0078527 | 0.0078527 | 0.0078527 | 0.0078527 | 145.1968 | 0.13507 | 1.0892 | 0.003042 | 0.30694 | 4.3221 | 0.00050312 | 0.30694 | 0.30694 | 0.0010805 | 0.30694 | 0.67533 | 0.014069 | 0.014069 | 0.014069 | 4.052e-05 | 0.1013 | 14.182 | 0.00054364 | 324.1602 | 30.7277 | 21.6107 | 10.8053 | 1.5019 | 8644.2733 | 0.018774 | 0.018774 | 0.018774 | 0.003042 | 11.8859 | 51.1617 | 4322.1367 | 5.7403 | 540.2671 | 324.1602 | 4.8624 | 0.099314 | 0.33767 | 0.8104 | 1.0805 | 270133.5406 | 0.84417 | 0.16208 | 270.1335 | 1.072 | 270133.5406 | 1.452 | 0.048962 | 0.11143 | 0.0027013 | 0.003042 | 0.003042 | 0.003042 | 0.003042 | 3.0694 | 8.4417 | 0.054364 | 0.0059429 | 0.0059429 | 0.0070235 | 0.0054027 | 0.054364 | 3241.6025 | 3241.6025 | 3241.6025 | 3241.6025 | 2161.0683 | 4.3221 | 4.3221 | 32416.0249 | 0.84417 | 0.30694 | 0.30694 | 0.028128 | 0.030694 | 0.0030694 | 0.0030694 | 0.030694 | 0.0030694 | 9.0045e-09 | 3.0728 | 3.0728 | 0.097923 | 0.34811 | 0.34811 | 1080.5342 | 216.1068 | 108.0534 | 8.4417 | 0.4052 | 1.0805 | 0.54027 | 10.8053 | 0.026 | 162.0801 | 0.00047611 | 0.0091261 | 0.0030694 | 0.030694 | 0.37143 | 6.7533 | 0.15348 | 0.016079 | 0.016079 | 0.017772 | 5.4027 | 108.0534 | 1080.5342 | 43.2214 | 21.6107 | 0.11481 | 21610.6833 | 422.0837 | 0.057403 | 1.2831 | 2161.0683 | 0.010805 | 2.6 | 0.0017772 | 21.273 | 37.8187 | 0.54027 | 0.025974 | 1.3507e-05 | 1.3507e-05 | 1.3507e-05 | 0.074287 | 1.5195 | 0.067533 | 0.018909 | 0.064157 | 0.17428 | 0.17428 | 1.0805 | 1.3507e-06 | 4.1559e-05 | 4.1559e-05 | 1.3507e-06 | 1.3507e-06 | 1.3507e-06 | 1.3507e-06 | 3.0728 | 0.054027 | 3781.8696 | 162.0801 | 0.0068912 | 108.0534 | 4.3221 | 75.6374 | 10.8053 | 0.30694 | 10805.3416 | 2.8026 | 0.42208 | 0.003042 | 2.8026 | 2.8139 | 3.0697 | 3.7819 | 0.54027 | 0.54027 | 1.6208 | 1.6208 | 108053.4163 | 108.0534 | 5.4027 | 486.2404 | 27013.3541 | 16208.0124 | 16208.0124 | 5.4027 | 3781.8696 | 128.3134 | 0.0053689 | 0.030694 | 0.077663 | 3241.6025 | 3.2416 | 0.074287 | 0.016208 | 0.13507 | 0.0066209 | 0.00099314 | 0.020935 | 0.00077663 | 0.0023974 | 12.8313 | 0.017896 | 48.624 | 0.075637 | 0.075637 | 0.075637 | 0.075637 | 0.075637 | 0.075637 | 0.10805 | 0.075637 | 0.075637 | 0.075637 | 0.9117 | 1.3507 | 0.0030694 | 1.4681 | 3.0694 | 108.0534 | 0.30694 | 0.30694 | 5.4027 | 0.00045022 | 0.00045022 | 0.03039 | 0.03039 | 0.03039 | 8.7793e-06 | 0.03039 | 0.03039 | 0.03039 | 3.0694e-05 | 0.03039 | 0.0087793 | 0.0030694 | 0.03039 | 1.3507e-07 | 4.5022e-06 | 4.5022e-07 | 6.6183 | 1.6208 | 54.0267 | 0.18369 | 2.7013 | 0.34037 | 0.059429 | 0.010805 | 1080.5342 | 39.1694 | 1.6208 | 1.6208 | 54.0267 | 108.0534 | 0.004052 | 0.33767 | 1.1143 | 3.2416 | 25.9744 | 4.3221 | 0.047273 | 0.0084417 | 43.2214 | 16208.0124 | 9.117 | 10805.3416 | 9.117 | 0.055377 | 108.0534 | 108.0534 | 108.0534 | 16.208 | 4.3221 | 0.003042 | 0.003042 | 4862.4037 | 0.74287 | 5.4027 | 41.6006 | 27013.3541 | 1.3507e-07 | 1.3507e-06 | 0.57403 | 10.8053 | 432213.665 | 10805.3416 | 2.5974 | 0.0078527 | 1.6208 | 0.54027 | 21610.6833 | 0.37819 | 0.37819 | 0.030728 | 0.67533 | 0.10468 | 8.4417 | 10.8053 | 1.0805 | 10.8053 | 5402.6708 | 6.7533 | 1.6208 | 37.8187 | 108053.4163 | 324.1602 | 324.1602 | 324.1602 | 0.54027 | 0.54027 | 0.004052 | 1080.5342 | 2.2624 | 6.1394 | 540.2671 | 540.2671 | 540.2671 | 540.2671 | 0.003042
>60-<=75 | 250 | NR |  | 32.6878 | 2.245 | 143682.5889 | 431.0478 | 0.034574 | 2.8737 | 0.44901 | 7.1841 | 0.67351 | 32.6878 | 0.0091634 | 7.1841 | 35.9206 | 35.9206 | 1.0327 | 4.9391 | 0.040411 | 0.0076331 | 3592.0647 | 7.1841 | 1.1225 | 2.1552 | 2.1552 | 1.4368 | 6.2861 | 0.010442 | 0.010442 | 0.010442 | 0.010442 | 0.010442 | 193.0735 | 0.1796 | 1.4484 | 0.0040451 | 0.40815 | 5.7473 | 0.00066902 | 0.40815 | 0.40815 | 0.0014368 | 0.40815 | 0.89802 | 0.018709 | 0.018709 | 0.018709 | 5.3881e-05 | 0.1347 | 18.8583 | 0.0007229 | 431.0478 | 40.8597 | 28.7365 | 14.3683 | 1.9972 | 11494.6071 | 0.024965 | 0.024965 | 0.024965 | 0.0040451 | 15.8051 | 68.0315 | 5747.3036 | 7.6331 | 718.4129 | 431.0478 | 6.4657 | 0.13206 | 0.44901 | 1.0776 | 1.4368 | 359206.4724 | 1.1225 | 0.21552 | 359.2065 | 1.4254 | 359206.4724 | 1.9307 | 0.065106 | 0.14817 | 0.0035921 | 0.0040451 | 0.0040451 | 0.0040451 | 0.0040451 | 4.0815 | 11.2252 | 0.07229 | 0.0079025 | 0.0079025 | 0.0093394 | 0.0071841 | 0.07229 | 4310.4777 | 4310.4777 | 4310.4777 | 4310.4777 | 2873.6518 | 5.7473 | 5.7473 | 43104.7767 | 1.1225 | 0.40815 | 0.40815 | 0.037402 | 0.040815 | 0.0040815 | 0.0040815 | 0.040815 | 0.0040815 | 1.1974e-08 | 4.086 | 4.086 | 0.13021 | 0.46289 | 0.46289 | 1436.8259 | 287.3652 | 143.6826 | 11.2252 | 0.53881 | 1.4368 | 0.71841 | 14.3683 | 0.034574 | 215.5239 | 0.0006331 | 0.012135 | 0.0040815 | 0.040815 | 0.49391 | 8.9802 | 0.20409 | 0.021381 | 0.021381 | 0.023632 | 7.1841 | 143.6826 | 1436.8259 | 57.473 | 28.7365 | 0.15266 | 28736.5178 | 561.2601 | 0.076331 | 1.7062 | 2873.6518 | 0.014368 | 3.4574 | 0.0023632 | 28.2875 | 50.2889 | 0.71841 | 0.034539 | 1.796e-05 | 1.796e-05 | 1.796e-05 | 0.098782 | 2.0205 | 0.089802 | 0.025144 | 0.085312 | 0.23175 | 0.23175 | 1.4368 | 1.796e-06 | 5.5263e-05 | 5.5263e-05 | 1.796e-06 | 1.796e-06 | 1.796e-06 | 1.796e-06 | 4.086 | 0.071841 | 5028.8906 | 215.5239 | 0.0091634 | 143.6826 | 5.7473 | 100.5778 | 14.3683 | 0.40815 | 14368.2589 | 3.7268 | 0.56126 | 0.0040451 | 3.7268 | 3.7417 | 4.0819 | 5.0289 | 0.71841 | 0.71841 | 2.1552 | 2.1552 | 143682.5889 | 143.6826 | 7.1841 | 646.5717 | 35920.6472 | 21552.3883 | 21552.3883 | 7.1841 | 5028.8906 | 170.6231 | 0.0071392 | 0.040815 | 0.10327 | 4310.4777 | 4.3105 | 0.098782 | 0.021552 | 0.1796 | 0.0088041 | 0.0013206 | 0.027839 | 0.0010327 | 0.003188 | 17.0623 | 0.023797 | 64.6572 | 0.10058 | 0.10058 | 0.10058 | 0.10058 | 0.10058 | 0.10058 | 0.14368 | 0.10058 | 0.10058 | 0.10058 | 1.2123 | 1.796 | 0.0040815 | 1.9522 | 4.0815 | 143.6826 | 0.40815 | 0.40815 | 7.1841 | 0.00059868 | 0.00059868 | 0.040411 | 0.040411 | 0.040411 | 1.1674e-05 | 0.040411 | 0.040411 | 0.040411 | 4.0815e-05 | 0.040411 | 0.011674 | 0.0040815 | 0.040411 | 1.796e-07 | 5.9868e-06 | 5.9868e-07 | 8.8006 | 2.1552 | 71.8413 | 0.24426 | 3.5921 | 0.4526 | 0.079025 | 0.014368 | 1436.8259 | 52.0849 | 2.1552 | 2.1552 | 71.8413 | 143.6826 | 0.0053881 | 0.44901 | 1.4817 | 4.3105 | 34.5391 | 5.7473 | 0.062861 | 0.011225 | 57.473 | 21552.3883 | 12.1232 | 14368.2589 | 12.1232 | 0.073637 | 143.6826 | 143.6826 | 143.6826 | 21.5524 | 5.7473 | 0.0040451 | 0.0040451 | 6465.7165 | 0.98782 | 7.1841 | 55.3178 | 35920.6472 | 1.796e-07 | 1.796e-06 | 0.76331 | 14.3683 | 574730.3558 | 14368.2589 | 3.4539 | 0.010442 | 2.1552 | 0.71841 | 28736.5178 | 0.50289 | 0.50289 | 0.04086 | 0.89802 | 0.13919 | 11.2252 | 14.3683 | 1.4368 | 14.3683 | 7184.1294 | 8.9802 | 2.1552 | 50.2889 | 143682.5889 | 431.0478 | 431.0478 | 431.0478 | 0.71841 | 0.71841 | 0.0053881 | 1436.8259 | 3.0084 | 8.1638 | 718.4129 | 718.4129 | 718.4129 | 718.4129 | 0.0040451
>60-<=75 | 300 | NS |  | 41.3841 | 2.8423 | 181908.1659 | 545.7245 | 0.043772 | 3.6382 | 0.56846 | 9.0954 | 0.85269 | 41.3841 | 0.011601 | 9.0954 | 45.477 | 45.477 | 1.3075 | 6.2531 | 0.051162 | 0.0096639 | 4547.7041 | 9.0954 | 1.4212 | 2.7286 | 2.7286 | 1.8191 | 7.9585 | 0.01322 | 0.01322 | 0.01322 | 0.01322 | 0.01322 | 244.4391 | 0.22739 | 1.8338 | 0.0051213 | 0.51673 | 7.2763 | 0.00084701 | 0.51673 | 0.51673 | 0.0018191 | 0.51673 | 1.1369 | 0.023686 | 0.023686 | 0.023686 | 6.8216e-05 | 0.17054 | 23.8754 | 0.00091523 | 545.7245 | 51.7301 | 36.3816 | 18.1908 | 2.5285 | 14552.6533 | 0.031607 | 0.031607 | 0.031607 | 0.0051213 | 20.0099 | 86.1308 | 7276.3266 | 9.6639 | 909.5408 | 545.7245 | 8.1859 | 0.1672 | 0.56846 | 1.3643 | 1.8191 | 454770.4148 | 1.4212 | 0.27286 | 454.7704 | 1.8046 | 454770.4148 | 2.4444 | 0.082427 | 0.18759 | 0.0045477 | 0.0051213 | 0.0051213 | 0.0051213 | 0.0051213 | 5.1673 | 14.2116 | 0.091523 | 0.010005 | 0.010005 | 0.011824 | 0.0090954 | 0.091523 | 5457.245 | 5457.245 | 5457.245 | 5457.245 | 3638.1633 | 7.2763 | 7.2763 | 54572.4498 | 1.4212 | 0.51673 | 0.51673 | 0.047353 | 0.051673 | 0.0051673 | 0.0051673 | 0.051673 | 0.0051673 | 1.5159e-08 | 5.173 | 5.173 | 0.16485 | 0.58604 | 0.58604 | 1819.0817 | 363.8163 | 181.9082 | 14.2116 | 0.68216 | 1.8191 | 0.90954 | 18.1908 | 0.043772 | 272.8622 | 0.00080153 | 0.015364 | 0.0051673 | 0.051673 | 0.62531 | 11.3693 | 0.25839 | 0.02707 | 0.02707 | 0.029919 | 9.0954 | 181.9082 | 1819.0817 | 72.7633 | 36.3816 | 0.19328 | 36381.6332 | 710.5788 | 0.096639 | 2.1602 | 3638.1633 | 0.018191 | 4.3772 | 0.0029919 | 35.8132 | 63.6679 | 0.90954 | 0.043728 | 2.2739e-05 | 2.2739e-05 | 2.2739e-05 | 0.12506 | 2.5581 | 0.11369 | 0.031834 | 0.10801 | 0.2934 | 0.2934 | 1.8191 | 2.2739e-06 | 6.9965e-05 | 6.9965e-05 | 2.2739e-06 | 2.2739e-06 | 2.2739e-06 | 2.2739e-06 | 5.173 | 0.090954 | 6366.7858 | 272.8622 | 0.011601 | 181.9082 | 7.2763 | 127.3357 | 18.1908 | 0.51673 | 18190.8166 | 4.7182 | 0.71058 | 0.0051213 | 4.7182 | 4.7372 | 5.1678 | 6.3668 | 0.90954 | 0.90954 | 2.7286 | 2.7286 | 181908.1659 | 181.9082 | 9.0954 | 818.5867 | 45477.0415 | 27286.2249 | 27286.2249 | 9.0954 | 6366.7858 | 216.0159 | 0.0090386 | 0.051673 | 0.13075 | 5457.245 | 5.4572 | 0.12506 | 0.027286 | 0.22739 | 0.011146 | 0.001672 | 0.035245 | 0.0013075 | 0.0040361 | 21.6016 | 0.030129 | 81.8587 | 0.12734 | 0.12734 | 0.12734 | 0.12734 | 0.12734 | 0.12734 | 0.18191 | 0.12734 | 0.12734 | 0.12734 | 1.5349 | 2.2739 | 0.0051673 | 2.4716 | 5.1673 | 181.9082 | 0.51673 | 0.51673 | 9.0954 | 0.00075795 | 0.00075795 | 0.051162 | 0.051162 | 0.051162 | 1.478e-05 | 0.051162 | 0.051162 | 0.051162 | 5.1673e-05 | 0.051162 | 0.01478 | 0.0051673 | 0.051162 | 2.2739e-07 | 7.5795e-06 | 7.5795e-07 | 11.1419 | 2.7286 | 90.9541 | 0.30924 | 4.5477 | 0.57301 | 0.10005 | 0.018191 | 1819.0817 | 65.9417 | 2.7286 | 2.7286 | 90.9541 | 181.9082 | 0.0068216 | 0.56846 | 1.8759 | 5.4572 | 43.7279 | 7.2763 | 0.079585 | 0.014212 | 72.7633 | 27286.2249 | 15.3485 | 18190.8166 | 15.3485 | 0.093228 | 181.9082 | 181.9082 | 181.9082 | 27.2862 | 7.2763 | 0.0051213 | 0.0051213 | 8185.8675 | 1.2506 | 9.0954 | 70.0346 | 45477.0415 | 2.2739e-07 | 2.2739e-06 | 0.96639 | 18.1908 | 727632.6637 | 18190.8166 | 4.3728 | 0.01322 | 2.7286 | 0.90954 | 36381.6332 | 0.63668 | 0.63668 | 0.05173 | 1.1369 | 0.17622 | 14.2116 | 18.1908 | 1.8191 | 18.1908 | 9095.4083 | 11.3693 | 2.7286 | 63.6679 | 181908.1659 | 545.7245 | 545.7245 | 545.7245 | 0.90954 | 0.90954 | 0.0068216 | 1819.0817 | 3.8087 | 10.3357 | 909.5408 | 909.5408 | 909.5408 | 909.5408 | 0.0051213
>60-<=75 | 350 | NT |  | 50.9444 | 3.4989 | 223931.5198 | 671.7946 | 0.053884 | 4.4786 | 0.69979 | 11.1966 | 1.0497 | 50.9444 | 0.014281 | 11.1966 | 55.9829 | 55.9829 | 1.6095 | 7.6976 | 0.062981 | 0.011896 | 5598.288 | 11.1966 | 1.7495 | 3.359 | 3.359 | 2.2393 | 9.797 | 0.016274 | 0.016274 | 0.016274 | 0.016274 | 0.016274 | 300.908 | 0.27991 | 2.2574 | 0.0063044 | 0.63611 | 8.9573 | 0.0010427 | 0.63611 | 0.63611 | 0.0022393 | 0.63611 | 1.3996 | 0.029158 | 0.029158 | 0.029158 | 8.3974e-05 | 0.20994 | 29.391 | 0.0011267 | 671.7946 | 63.6805 | 44.7863 | 22.3932 | 3.1126 | 17914.5216 | 0.038908 | 0.038908 | 0.038908 | 0.0063044 | 24.6325 | 106.0282 | 8957.2608 | 11.8964 | 1119.6576 | 671.7946 | 10.0769 | 0.20582 | 0.69979 | 1.6795 | 2.2393 | 559828.7996 | 1.7495 | 0.3359 | 559.8288 | 2.2215 | 559828.7996 | 3.0091 | 0.10147 | 0.23093 | 0.0055983 | 0.0063044 | 0.0063044 | 0.0063044 | 0.0063044 | 6.3611 | 17.4946 | 0.11267 | 0.012316 | 0.012316 | 0.014556 | 0.011197 | 0.11267 | 6717.9456 | 6717.9456 | 6717.9456 | 6717.9456 | 4478.6304 | 8.9573 | 8.9573 | 67179.456 | 1.7495 | 0.63611 | 0.63611 | 0.058292 | 0.063611 | 0.0063611 | 0.0063611 | 0.063611 | 0.0063611 | 1.8661e-08 | 6.3681 | 6.3681 | 0.20294 | 0.72143 | 0.72143 | 2239.3152 | 447.863 | 223.9315 | 17.4946 | 0.83974 | 2.2393 | 1.1197 | 22.3932 | 0.053884 | 335.8973 | 0.0009867 | 0.018913 | 0.0063611 | 0.063611 | 0.76976 | 13.9957 | 0.31808 | 0.033323 | 0.033323 | 0.036831 | 11.1966 | 223.9315 | 2239.3152 | 89.5726 | 44.7863 | 0.23793 | 44786.304 | 874.7325 | 0.11896 | 2.6592 | 4478.6304 | 0.022393 | 5.3884 | 0.0036831 | 44.0865 | 78.376 | 1.1197 | 0.05383 | 2.7991e-05 | 2.7991e-05 | 2.7991e-05 | 0.15395 | 3.149 | 0.13996 | 0.039188 | 0.13296 | 0.36118 | 0.36118 | 2.2393 | 2.7991e-06 | 8.6128e-05 | 8.6128e-05 | 2.7991e-06 | 2.7991e-06 | 2.7991e-06 | 2.7991e-06 | 6.3681 | 0.11197 | 7837.6032 | 335.8973 | 0.014281 | 223.9315 | 8.9573 | 156.7521 | 22.3932 | 0.63611 | 22393.152 | 5.8082 | 0.87473 | 0.0063044 | 5.8082 | 5.8315 | 6.3617 | 7.8376 | 1.1197 | 1.1197 | 3.359 | 3.359 | 223931.5198 | 223.9315 | 11.1966 | 1007.6918 | 55982.88 | 33589.728 | 33589.728 | 11.1966 | 7837.6032 | 265.9187 | 0.011127 | 0.063611 | 0.16095 | 6717.9456 | 6.7179 | 0.15395 | 0.03359 | 0.27991 | 0.013721 | 0.0020582 | 0.043387 | 0.0016095 | 0.0049685 | 26.5919 | 0.037089 | 100.7692 | 0.15675 | 0.15675 | 0.15675 | 0.15675 | 0.15675 | 0.15675 | 0.22393 | 0.15675 | 0.15675 | 0.15675 | 1.8894 | 2.7991 | 0.0063611 | 3.0425 | 6.3611 | 223.9315 | 0.63611 | 0.63611 | 11.1966 | 0.00093305 | 0.00093305 | 0.062981 | 0.062981 | 0.062981 | 1.8194e-05 | 0.062981 | 0.062981 | 0.062981 | 6.3611e-05 | 0.062981 | 0.018194 | 0.0063611 | 0.062981 | 2.7991e-07 | 9.3305e-06 | 9.3305e-07 | 13.7158 | 3.359 | 111.9658 | 0.38068 | 5.5983 | 0.70538 | 0.12316 | 0.022393 | 2239.3152 | 81.1752 | 3.359 | 3.359 | 111.9658 | 223.9315 | 0.0083974 | 0.69979 | 2.3093 | 6.7179 | 53.8297 | 8.9573 | 0.09797 | 0.017495 | 89.5726 | 33589.728 | 18.8942 | 22393.152 | 18.8942 | 0.11476 | 223.9315 | 223.9315 | 223.9315 | 33.5897 | 8.9573 | 0.0063044 | 0.0063044 | 10076.9184 | 1.5395 | 11.1966 | 86.2136 | 55982.88 | 2.7991e-07 | 2.7991e-06 | 1.1896 | 22.3932 | 895726.0794 | 22393.152 | 5.383 | 0.016274 | 3.359 | 1.1197 | 44786.304 | 0.78376 | 0.78376 | 0.063681 | 1.3996 | 0.21693 | 17.4946 | 22.3932 | 2.2393 | 22.3932 | 11196.576 | 13.9957 | 3.359 | 78.376 | 223931.5198 | 671.7946 | 671.7946 | 671.7946 | 1.1197 | 1.1197 | 0.0083974 | 2239.3152 | 4.6886 | 12.7234 | 1119.6576 | 1119.6576 | 1119.6576 | 1119.6576 | 0.0063044
>60-<=75 | 400 | NU |  | 61.3653 | 4.2146 | 269737.5203 | 809.2126 | 0.064906 | 5.3948 | 0.84293 | 13.4869 | 1.2644 | 61.3653 | 0.017203 | 13.4869 | 67.4344 | 67.4344 | 1.9387 | 9.2722 | 0.075864 | 0.01433 | 6743.438 | 13.4869 | 2.1073 | 4.0461 | 4.0461 | 2.6974 | 11.801 | 0.019603 | 0.019603 | 0.019603 | 0.019603 | 0.019603 | 362.4598 | 0.33717 | 2.7191 | 0.007594 | 0.76622 | 10.7895 | 0.001256 | 0.76622 | 0.76622 | 0.0026974 | 0.76622 | 1.6859 | 0.035122 | 0.035122 | 0.035122 | 0.00010115 | 0.25288 | 35.403 | 0.0013571 | 809.2126 | 76.7066 | 53.9475 | 26.9738 | 3.7494 | 21579.0016 | 0.046867 | 0.046867 | 0.046867 | 0.007594 | 29.6711 | 127.7166 | 10789.5008 | 14.3298 | 1348.6876 | 809.2126 | 12.1382 | 0.24792 | 0.84293 | 2.023 | 2.6974 | 674343.8008 | 2.1073 | 0.40461 | 674.3438 | 2.676 | 674343.8008 | 3.6246 | 0.12222 | 0.27817 | 0.0067434 | 0.007594 | 0.007594 | 0.007594 | 0.007594 | 7.6622 | 21.0732 | 0.13571 | 0.014836 | 0.014836 | 0.017533 | 0.013487 | 0.13571 | 8092.1256 | 8092.1256 | 8092.1256 | 8092.1256 | 5394.7504 | 10.7895 | 10.7895 | 80921.2561 | 2.1073 | 0.76622 | 0.76622 | 0.070216 | 0.076622 | 0.0076622 | 0.0076622 | 0.076622 | 0.0076622 | 2.2478e-08 | 7.6707 | 7.6707 | 0.24445 | 0.869 | 0.869 | 2697.3752 | 539.475 | 269.7375 | 21.0732 | 1.0115 | 2.6974 | 1.3487 | 26.9738 | 0.064906 | 404.6063 | 0.0011885 | 0.022782 | 0.0076622 | 0.076622 | 0.92722 | 16.8586 | 0.38315 | 0.04014 | 0.04014 | 0.044365 | 13.4869 | 269.7375 | 2697.3752 | 107.895 | 53.9475 | 0.2866 | 53947.5041 | 1053.6622 | 0.1433 | 3.2031 | 5394.7504 | 0.026974 | 6.4906 | 0.0044365 | 53.1046 | 94.4081 | 1.3487 | 0.064841 | 3.3717e-05 | 3.3717e-05 | 3.3717e-05 | 0.18544 | 3.7932 | 0.16859 | 0.047204 | 0.16016 | 0.43506 | 0.43506 | 2.6974 | 3.3717e-06 | 0.00010375 | 0.00010375 | 3.3717e-06 | 3.3717e-06 | 3.3717e-06 | 3.3717e-06 | 7.6707 | 0.13487 | 9440.8132 | 404.6063 | 0.017203 | 269.7375 | 10.7895 | 188.8163 | 26.9738 | 0.76622 | 26973.752 | 6.9963 | 1.0537 | 0.007594 | 6.9963 | 7.0244 | 7.663 | 9.4408 | 1.3487 | 1.3487 | 4.0461 | 4.0461 | 269737.5203 | 269.7375 | 13.4869 | 1213.8188 | 67434.3801 | 40460.628 | 40460.628 | 13.4869 | 9440.8132 | 320.3133 | 0.013403 | 0.076622 | 0.19387 | 8092.1256 | 8.0921 | 0.18544 | 0.040461 | 0.33717 | 0.016528 | 0.0024792 | 0.052262 | 0.0019387 | 0.0059848 | 32.0313 | 0.044675 | 121.3819 | 0.18882 | 0.18882 | 0.18882 | 0.18882 | 0.18882 | 0.18882 | 0.26974 | 0.18882 | 0.18882 | 0.18882 | 2.2759 | 3.3717 | 0.0076622 | 3.6649 | 7.6622 | 269.7375 | 0.76622 | 0.76622 | 13.4869 | 0.0011239 | 0.0011239 | 0.075864 | 0.075864 | 0.075864 | 2.1916e-05 | 0.075864 | 0.075864 | 0.075864 | 7.6622e-05 | 0.075864 | 0.021916 | 0.0076622 | 0.075864 | 3.3717e-07 | 1.1239e-05 | 1.1239e-06 | 16.5214 | 4.0461 | 134.8688 | 0.45855 | 6.7434 | 0.84967 | 0.14836 | 0.026974 | 2697.3752 | 97.7799 | 4.0461 | 4.0461 | 134.8688 | 269.7375 | 0.010115 | 0.84293 | 2.7817 | 8.0921 | 64.8408 | 10.7895 | 0.11801 | 0.021073 | 107.895 | 40460.628 | 22.7591 | 26973.752 | 22.7591 | 0.13824 | 269.7375 | 269.7375 | 269.7375 | 40.4606 | 10.7895 | 0.007594 | 0.007594 | 12138.1884 | 1.8544 | 13.4869 | 103.8489 | 67434.3801 | 3.3717e-07 | 3.3717e-06 | 1.433 | 26.9738 | 1078950.0813 | 26973.752 | 6.4841 | 0.019603 | 4.0461 | 1.3487 | 53947.5041 | 0.94408 | 0.94408 | 0.076707 | 1.6859 | 0.26131 | 21.0732 | 26.9738 | 2.6974 | 26.9738 | 13486.876 | 16.8586 | 4.0461 | 94.4081 | 269737.5203 | 809.2126 | 809.2126 | 809.2126 | 1.3487 | 1.3487 | 0.010115 | 2697.3752 | 5.6476 | 15.326 | 1348.6876 | 1348.6876 | 1348.6876 | 1348.6876 | 0.007594
>60-<=75 | 450 | NV |  | 72.6446 | 4.9893 | 319316.9737 | 957.9509 | 0.076836 | 6.3863 | 0.99787 | 15.9658 | 1.4968 | 72.6446 | 0.020365 | 15.9658 | 79.8292 | 79.8292 | 2.2951 | 10.9765 | 0.089808 | 0.016964 | 7982.9243 | 15.9658 | 2.4947 | 4.7898 | 4.7898 | 3.1932 | 13.9701 | 0.023206 | 0.023206 | 0.023206 | 0.023206 | 0.023206 | 429.0822 | 0.39915 | 3.2189 | 0.0089898 | 0.90706 | 12.7727 | 0.0014868 | 0.90706 | 0.90706 | 0.0031932 | 0.90706 | 1.9957 | 0.041578 | 0.041578 | 0.041578 | 0.00011974 | 0.29936 | 41.9104 | 0.0016066 | 957.9509 | 90.8058 | 63.8634 | 31.9317 | 4.4385 | 25545.3579 | 0.055481 | 0.055481 | 0.055481 | 0.0089898 | 35.1249 | 151.1917 | 12772.6789 | 16.9637 | 1596.5849 | 957.9509 | 14.3693 | 0.29349 | 0.99787 | 2.3949 | 3.1932 | 798292.4343 | 2.4947 | 0.47898 | 798.2924 | 3.1678 | 798292.4343 | 4.2908 | 0.14469 | 0.3293 | 0.0079829 | 0.0089898 | 0.0089898 | 0.0089898 | 0.0089898 | 9.0706 | 24.9466 | 0.16066 | 0.017562 | 0.017562 | 0.020756 | 0.015966 | 0.16066 | 9579.5092 | 9579.5092 | 9579.5092 | 9579.5092 | 6386.3395 | 12.7727 | 12.7727 | 95795.0921 | 2.4947 | 0.90706 | 0.90706 | 0.083122 | 0.090706 | 0.0090706 | 0.0090706 | 0.090706 | 0.0090706 | 2.661e-08 | 9.0806 | 9.0806 | 0.28938 | 1.0287 | 1.0287 | 3193.1697 | 638.6339 | 319.317 | 24.9466 | 1.1974 | 3.1932 | 1.5966 | 31.9317 | 0.076836 | 478.9755 | 0.001407 | 0.026969 | 0.0090706 | 0.090706 | 1.0977 | 19.9573 | 0.45358 | 0.047517 | 0.047517 | 0.052519 | 15.9658 | 319.317 | 3193.1697 | 127.7268 | 63.8634 | 0.33927 | 63863.3947 | 1247.3319 | 0.16964 | 3.7919 | 6386.3395 | 0.031932 | 7.6836 | 0.0052519 | 62.8655 | 111.7609 | 1.5966 | 0.076759 | 3.9915e-05 | 3.9915e-05 | 3.9915e-05 | 0.21953 | 4.4904 | 0.19957 | 0.05588 | 0.18959 | 0.51503 | 0.51503 | 3.1932 | 3.9915e-06 | 0.00012281 | 0.00012281 | 3.9915e-06 | 3.9915e-06 | 3.9915e-06 | 3.9915e-06 | 9.0806 | 0.15966 | 11176.0941 | 478.9755 | 0.020365 | 319.317 | 12.7727 | 223.5219 | 31.9317 | 0.90706 | 31931.6974 | 8.2823 | 1.2473 | 0.0089898 | 8.2823 | 8.3155 | 9.0715 | 11.1761 | 1.5966 | 1.5966 | 4.7898 | 4.7898 | 319316.9737 | 319.317 | 15.9658 | 1436.9264 | 79829.2434 | 47897.5461 | 47897.5461 | 15.9658 | 11176.0941 | 379.1889 | 0.015866 | 0.090706 | 0.22951 | 9579.5092 | 9.5795 | 0.21953 | 0.047898 | 0.39915 | 0.019566 | 0.0029349 | 0.061868 | 0.0022951 | 0.0070848 | 37.9189 | 0.052887 | 143.6926 | 0.22352 | 0.22352 | 0.22352 | 0.22352 | 0.22352 | 0.22352 | 0.31932 | 0.22352 | 0.22352 | 0.22352 | 2.6942 | 3.9915 | 0.0090706 | 4.3385 | 9.0706 | 319.317 | 0.90706 | 0.90706 | 15.9658 | 0.0013305 | 0.0013305 | 0.089808 | 0.089808 | 0.089808 | 2.5945e-05 | 0.089808 | 0.089808 | 0.089808 | 9.0706e-05 | 0.089808 | 0.025945 | 0.0090706 | 0.089808 | 3.9915e-07 | 1.3305e-05 | 1.3305e-06 | 19.5582 | 4.7898 | 159.6585 | 0.54284 | 7.9829 | 1.0058 | 0.17562 | 0.031932 | 3193.1697 | 115.7524 | 4.7898 | 4.7898 | 159.6585 | 319.317 | 0.011974 | 0.99787 | 3.293 | 9.5795 | 76.7589 | 12.7727 | 0.1397 | 0.024947 | 127.7268 | 47897.5461 | 26.9424 | 31931.6974 | 26.9424 | 0.16365 | 319.317 | 319.317 | 319.317 | 47.8975 | 12.7727 | 0.0089898 | 0.0089898 | 14369.2638 | 2.1953 | 15.9658 | 122.937 | 79829.2434 | 3.9915e-07 | 3.9915e-06 | 1.6964 | 31.9317 | 1277267.8949 | 31931.6974 | 7.6759 | 0.023206 | 4.7898 | 1.5966 | 63863.3947 | 1.1176 | 1.1176 | 0.090806 | 1.9957 | 0.30934 | 24.9466 | 31.9317 | 3.1932 | 31.9317 | 15965.8487 | 19.9573 | 4.7898 | 111.7609 | 319316.9737 | 957.9509 | 957.9509 | 957.9509 | 1.5966 | 1.5966 | 0.011974 | 3193.1697 | 6.6857 | 18.143 | 1596.5849 | 1596.5849 | 1596.5849 | 1596.5849 | 0.0089898
>60-<=75 | 500 | NW |  | 84.8908 | 5.8304 | 373146.2012 | 1119.4386 | 0.089788 | 7.4629 | 1.1661 | 18.6573 | 1.7491 | 84.8908 | 0.023798 | 18.6573 | 93.2866 | 93.2866 | 2.682 | 12.8269 | 0.10495 | 0.019823 | 9328.655 | 18.6573 | 2.9152 | 5.5972 | 5.5972 | 3.7315 | 16.3251 | 0.027118 | 0.027118 | 0.027118 | 0.027118 | 0.027118 | 501.4152 | 0.46643 | 3.7616 | 0.010505 | 1.06 | 14.9258 | 0.0017375 | 1.06 | 1.06 | 0.0037315 | 1.06 | 2.3322 | 0.048587 | 0.048587 | 0.048587 | 0.00013993 | 0.34982 | 48.9754 | 0.0018774 | 1119.4386 | 106.1135 | 74.6292 | 37.3146 | 5.1867 | 29851.6961 | 0.064834 | 0.064834 | 0.064834 | 0.010505 | 41.0461 | 176.6791 | 14925.848 | 19.8234 | 1865.731 | 1119.4386 | 16.7916 | 0.34297 | 1.1661 | 2.7986 | 3.7315 | 932865.5029 | 2.9152 | 0.55972 | 932.8655 | 3.7018 | 932865.5029 | 5.0142 | 0.16908 | 0.38481 | 0.0093287 | 0.010505 | 0.010505 | 0.010505 | 0.010505 | 10.5997 | 29.152 | 0.18774 | 0.020523 | 0.020523 | 0.024255 | 0.018657 | 0.18774 | 11194.386 | 11194.386 | 11194.386 | 11194.386 | 7462.924 | 14.9258 | 14.9258 | 111943.8603 | 2.9152 | 1.06 | 1.06 | 0.097135 | 0.106 | 0.0106 | 0.0106 | 0.106 | 0.0106 | 3.1096e-08 | 10.6113 | 10.6113 | 0.33816 | 1.2021 | 1.2021 | 3731.462 | 746.2924 | 373.1462 | 29.152 | 1.3993 | 3.7315 | 1.8657 | 37.3146 | 0.089788 | 559.7193 | 0.0016442 | 0.031516 | 0.0106 | 0.106 | 1.2827 | 23.3216 | 0.53004 | 0.055528 | 0.055528 | 0.061373 | 18.6573 | 373.1462 | 3731.462 | 149.2585 | 74.6292 | 0.39647 | 74629.2402 | 1457.6023 | 0.19823 | 4.4311 | 7462.924 | 0.037315 | 8.9788 | 0.0061373 | 73.4632 | 130.6012 | 1.8657 | 0.089699 | 4.6643e-05 | 4.6643e-05 | 4.6643e-05 | 0.25654 | 5.2474 | 0.23322 | 0.065301 | 0.22156 | 0.60185 | 0.60185 | 3.7315 | 4.6643e-06 | 0.00014352 | 0.00014352 | 4.6643e-06 | 4.6643e-06 | 4.6643e-06 | 4.6643e-06 | 10.6113 | 0.18657 | 13060.117 | 559.7193 | 0.023798 | 373.1462 | 14.9258 | 261.2023 | 37.3146 | 1.06 | 37314.6201 | 9.6785 | 1.4576 | 0.010505 | 9.6785 | 9.7173 | 10.6007 | 13.0601 | 1.8657 | 1.8657 | 5.5972 | 5.5972 | 373146.2012 | 373.1462 | 18.6573 | 1679.1579 | 93286.5503 | 55971.9302 | 55971.9302 | 18.6573 | 13060.117 | 443.1111 | 0.018541 | 0.106 | 0.2682 | 11194.386 | 11.1944 | 0.25654 | 0.055972 | 0.46643 | 0.022864 | 0.0034297 | 0.072297 | 0.002682 | 0.0082792 | 44.3111 | 0.061802 | 167.9158 | 0.2612 | 0.2612 | 0.2612 | 0.2612 | 0.2612 | 0.2612 | 0.37315 | 0.2612 | 0.2612 | 0.2612 | 3.1484 | 4.6643 | 0.0106 | 5.0699 | 10.5997 | 373.1462 | 1.06 | 1.06 | 18.6573 | 0.0015548 | 0.0015548 | 0.10495 | 0.10495 | 0.10495 | 3.0318e-05 | 0.10495 | 0.10495 | 0.10495 | 0.000106 | 0.10495 | 0.030318 | 0.0106 | 0.10495 | 4.6643e-07 | 1.5548e-05 | 1.5548e-06 | 22.8552 | 5.5972 | 186.5731 | 0.63435 | 9.3287 | 1.1754 | 0.20523 | 0.037315 | 3731.462 | 135.2655 | 5.5972 | 5.5972 | 186.5731 | 373.1462 | 0.013993 | 1.1661 | 3.8481 | 11.1944 | 89.6986 | 14.9258 | 0.16325 | 0.029152 | 149.2585 | 55971.9302 | 31.4842 | 37314.6201 | 31.4842 | 0.19124 | 373.1462 | 373.1462 | 373.1462 | 55.9719 | 14.9258 | 0.010505 | 0.010505 | 16791.5791 | 2.5654 | 18.6573 | 143.6613 | 93286.5503 | 4.6643e-07 | 4.6643e-06 | 1.9823 | 37.3146 | 1492584.8046 | 37314.6201 | 8.9699 | 0.027118 | 5.5972 | 1.8657 | 74629.2402 | 1.306 | 1.306 | 0.10611 | 2.3322 | 0.36149 | 29.152 | 37.3146 | 3.7315 | 37.3146 | 18657.3101 | 23.3216 | 5.5972 | 130.6012 | 373146.2012 | 1119.4386 | 1119.4386 | 1119.4386 | 1.8657 | 1.8657 | 0.013993 | 3731.462 | 7.8127 | 21.2015 | 1865.731 | 1865.731 | 1865.731 | 1865.731 | 0.010505
>60-<=75 | 550 | NX |  | 100.0622 | 6.8724 | 439833.6744 | 1319.501 | 0.10583 | 8.7967 | 1.3745 | 21.9917 | 2.0617 | 100.0622 | 0.028051 | 21.9917 | 109.9584 | 109.9584 | 3.1613 | 15.1193 | 0.1237 | 0.023366 | 10995.8419 | 21.9917 | 3.4362 | 6.5975 | 6.5975 | 4.3983 | 19.2427 | 0.031965 | 0.031965 | 0.031965 | 0.031965 | 0.031965 | 591.0265 | 0.54979 | 4.4338 | 0.012383 | 1.2494 | 17.5933 | 0.002048 | 1.2494 | 1.2494 | 0.0043983 | 1.2494 | 2.749 | 0.05727 | 0.05727 | 0.05727 | 0.00016494 | 0.41234 | 57.7282 | 0.0022129 | 1319.501 | 125.0777 | 87.9667 | 43.9834 | 6.1137 | 35186.6939 | 0.076421 | 0.076421 | 0.076421 | 0.012383 | 48.3817 | 208.2546 | 17593.347 | 23.3662 | 2199.1684 | 1319.501 | 19.7925 | 0.40426 | 1.3745 | 3.2988 | 4.3983 | 1099584.1859 | 3.4362 | 0.65975 | 1099.5842 | 4.3634 | 1099584.1859 | 5.9103 | 0.1993 | 0.45358 | 0.010996 | 0.012383 | 0.012383 | 0.012383 | 0.012383 | 12.494 | 34.362 | 0.22129 | 0.024191 | 0.024191 | 0.028589 | 0.021992 | 0.22129 | 13195.0102 | 13195.0102 | 13195.0102 | 13195.0102 | 8796.6735 | 17.5933 | 17.5933 | 131950.1023 | 3.4362 | 1.2494 | 1.2494 | 0.11449 | 0.12494 | 0.012494 | 0.012494 | 0.12494 | 0.012494 | 3.6653e-08 | 12.5078 | 12.5078 | 0.3986 | 1.417 | 1.417 | 4398.3367 | 879.6673 | 439.8337 | 34.362 | 1.6494 | 4.3983 | 2.1992 | 43.9834 | 0.10583 | 659.7505 | 0.001938 | 0.037148 | 0.012494 | 0.12494 | 1.5119 | 27.4896 | 0.62476 | 0.065451 | 0.065451 | 0.072341 | 21.9917 | 439.8337 | 4398.3367 | 175.9335 | 87.9667 | 0.46732 | 87966.7349 | 1718.1003 | 0.23366 | 5.223 | 8796.6735 | 0.043983 | 10.5835 | 0.0072341 | 86.5923 | 153.9418 | 2.1992 | 0.10573 | 5.4979e-05 | 5.4979e-05 | 5.4979e-05 | 0.30239 | 6.1852 | 0.2749 | 0.076971 | 0.26115 | 0.70941 | 0.70941 | 4.3983 | 5.4979e-06 | 0.00016917 | 0.00016917 | 5.4979e-06 | 5.4979e-06 | 5.4979e-06 | 5.4979e-06 | 12.5078 | 0.21992 | 15394.1786 | 659.7505 | 0.028051 | 439.8337 | 17.5933 | 307.8836 | 43.9834 | 1.2494 | 43983.3674 | 11.4082 | 1.7181 | 0.012383 | 11.4082 | 11.454 | 12.4953 | 15.3942 | 2.1992 | 2.1992 | 6.5975 | 6.5975 | 439833.6744 | 439.8337 | 21.9917 | 1979.2515 | 109958.4186 | 65975.0512 | 65975.0512 | 21.9917 | 15394.1786 | 522.3025 | 0.021854 | 0.12494 | 0.31613 | 13195.0102 | 13.195 | 0.30239 | 0.065975 | 0.54979 | 0.026951 | 0.0040426 | 0.085218 | 0.0031613 | 0.0097588 | 52.2302 | 0.072847 | 197.9252 | 0.30788 | 0.30788 | 0.30788 | 0.30788 | 0.30788 | 0.30788 | 0.43983 | 0.30788 | 0.30788 | 0.30788 | 3.7111 | 5.4979 | 0.012494 | 5.976 | 12.494 | 439.8337 | 1.2494 | 1.2494 | 21.9917 | 0.0018326 | 0.0018326 | 0.1237 | 0.1237 | 0.1237 | 3.5736e-05 | 0.1237 | 0.1237 | 0.1237 | 0.00012494 | 0.1237 | 0.035736 | 0.012494 | 0.1237 | 5.4979e-07 | 1.8326e-05 | 1.8326e-06 | 26.9398 | 6.5975 | 219.9168 | 0.74772 | 10.9958 | 1.3855 | 0.24191 | 0.043983 | 4398.3367 | 159.4397 | 6.5975 | 6.5975 | 219.9168 | 439.8337 | 0.016494 | 1.3745 | 4.5358 | 13.195 | 105.7292 | 17.5933 | 0.19243 | 0.034362 | 175.9335 | 65975.0512 | 37.111 | 43983.3674 | 37.111 | 0.22541 | 439.8337 | 439.8337 | 439.8337 | 65.9751 | 17.5933 | 0.012383 | 0.012383 | 19792.5153 | 3.0239 | 21.9917 | 169.336 | 109958.4186 | 5.4979e-07 | 5.4979e-06 | 2.3366 | 43.9834 | 1759334.6975 | 43983.3674 | 10.5729 | 0.031965 | 6.5975 | 2.1992 | 87966.7349 | 1.5394 | 1.5394 | 0.12508 | 2.749 | 0.42609 | 34.362 | 43.9834 | 4.3983 | 43.9834 | 21991.6837 | 27.4896 | 6.5975 | 153.9418 | 439833.6744 | 1319.501 | 1319.501 | 1319.501 | 2.1992 | 2.1992 | 0.016494 | 4398.3367 | 9.209 | 24.9905 | 2199.1684 | 2199.1684 | 2199.1684 | 2199.1684 | 0.012383
>60-<=75 | 600 | NY |  | 114.0178 | 7.8309 | 501177.0594 | 1503.5312 | 0.1206 | 10.0235 | 1.5662 | 25.0589 | 2.3493 | 114.0178 | 0.031963 | 25.0589 | 125.2943 | 125.2943 | 3.6022 | 17.228 | 0.14096 | 0.026625 | 12529.4265 | 25.0589 | 3.9154 | 7.5177 | 7.5177 | 5.0118 | 21.9265 | 0.036423 | 0.036423 | 0.036423 | 0.036423 | 0.036423 | 673.4567 | 0.62647 | 5.0522 | 0.01411 | 1.4237 | 20.0471 | 0.0023336 | 1.4237 | 1.4237 | 0.0050118 | 1.4237 | 3.1324 | 0.065257 | 0.065257 | 0.065257 | 0.00018794 | 0.46985 | 65.7795 | 0.0025215 | 1503.5312 | 142.5222 | 100.2354 | 50.1177 | 6.9664 | 40094.1648 | 0.08708 | 0.08708 | 0.08708 | 0.01411 | 55.1295 | 237.2997 | 20047.0824 | 26.625 | 2505.8853 | 1503.5312 | 22.553 | 0.46064 | 1.5662 | 3.7588 | 5.0118 | 1252942.6485 | 3.9154 | 0.75177 | 1252.9426 | 4.972 | 1252942.6485 | 6.7346 | 0.2271 | 0.51684 | 0.012529 | 0.01411 | 0.01411 | 0.01411 | 0.01411 | 14.2366 | 39.1545 | 0.25215 | 0.027565 | 0.027565 | 0.032577 | 0.025059 | 0.25215 | 15035.3118 | 15035.3118 | 15035.3118 | 15035.3118 | 10023.5412 | 20.0471 | 20.0471 | 150353.1178 | 3.9154 | 1.4237 | 1.4237 | 0.13046 | 0.14237 | 0.014237 | 0.014237 | 0.14237 | 0.014237 | 4.1765e-08 | 14.2522 | 14.2522 | 0.45419 | 1.6146 | 1.6146 | 5011.7706 | 1002.3541 | 501.1771 | 39.1545 | 1.8794 | 5.0118 | 2.5059 | 50.1177 | 0.1206 | 751.7656 | 0.0022083 | 0.042329 | 0.014237 | 0.14237 | 1.7228 | 31.3236 | 0.7119 | 0.07458 | 0.07458 | 0.08243 | 25.0589 | 501.1771 | 5011.7706 | 200.4708 | 100.2354 | 0.5325 | 100235.4119 | 1957.7229 | 0.26625 | 5.9515 | 10023.5412 | 0.050118 | 12.0596 | 0.008243 | 98.6692 | 175.412 | 2.5059 | 0.12048 | 6.2647e-05 | 6.2647e-05 | 6.2647e-05 | 0.34456 | 7.0478 | 0.31324 | 0.087706 | 0.29757 | 0.80835 | 0.80835 | 5.0118 | 6.2647e-06 | 0.00019276 | 0.00019276 | 6.2647e-06 | 6.2647e-06 | 6.2647e-06 | 6.2647e-06 | 14.2522 | 0.25059 | 17541.1971 | 751.7656 | 0.031963 | 501.1771 | 20.0471 | 350.8239 | 50.1177 | 1.4237 | 50117.7059 | 12.9993 | 1.9577 | 0.01411 | 12.9993 | 13.0515 | 14.238 | 17.5412 | 2.5059 | 2.5059 | 7.5177 | 7.5177 | 501177.0594 | 501.1771 | 25.0589 | 2255.2968 | 125294.2648 | 75176.5589 | 75176.5589 | 25.0589 | 17541.1971 | 595.1478 | 0.024902 | 0.14237 | 0.36022 | 15035.3118 | 15.0353 | 0.34456 | 0.075177 | 0.62647 | 0.030709 | 0.0046064 | 0.097103 | 0.0036022 | 0.01112 | 59.5148 | 0.083007 | 225.5297 | 0.35082 | 0.35082 | 0.35082 | 0.35082 | 0.35082 | 0.35082 | 0.50118 | 0.35082 | 0.35082 | 0.35082 | 4.2287 | 6.2647 | 0.014237 | 6.8095 | 14.2366 | 501.1771 | 1.4237 | 1.4237 | 25.0589 | 0.0020882 | 0.0020882 | 0.14096 | 0.14096 | 0.14096 | 4.0721e-05 | 0.14096 | 0.14096 | 0.14096 | 0.00014237 | 0.14096 | 0.040721 | 0.014237 | 0.14096 | 6.2647e-07 | 2.0882e-05 | 2.0882e-06 | 30.6971 | 7.5177 | 250.5885 | 0.852 | 12.5294 | 1.5787 | 0.27565 | 0.050118 | 5011.7706 | 181.6767 | 7.5177 | 7.5177 | 250.5885 | 501.1771 | 0.018794 | 1.5662 | 5.1684 | 15.0353 | 120.4753 | 20.0471 | 0.21926 | 0.039154 | 200.4708 | 75176.5589 | 42.2868 | 50117.7059 | 42.2868 | 0.25685 | 501.1771 | 501.1771 | 501.1771 | 75.1766 | 20.0471 | 0.01411 | 0.01411 | 22552.9677 | 3.4456 | 25.0589 | 192.9532 | 125294.2648 | 6.2647e-07 | 6.2647e-06 | 2.6625 | 50.1177 | 2004708.2376 | 50117.7059 | 12.0475 | 0.036423 | 7.5177 | 2.5059 | 100235.4119 | 1.7541 | 1.7541 | 0.14252 | 3.1324 | 0.48552 | 39.1545 | 50.1177 | 5.0118 | 50.1177 | 25058.853 | 31.3236 | 7.5177 | 175.412 | 501177.0594 | 1503.5312 | 1503.5312 | 1503.5312 | 2.5059 | 2.5059 | 0.018794 | 5011.7706 | 10.4934 | 28.476 | 2505.8853 | 2505.8853 | 2505.8853 | 2505.8853 | 0.01411
>60-<=75 | 650 | NZ |  | 124.4314 | 8.5461 | 546951.2454 | 1640.8537 | 0.13161 | 10.939 | 1.7092 | 27.3476 | 2.5638 | 124.4314 | 0.034882 | 27.3476 | 136.7378 | 136.7378 | 3.9312 | 18.8014 | 0.15383 | 0.029057 | 13673.7811 | 27.3476 | 4.2731 | 8.2043 | 8.2043 | 5.4695 | 23.9291 | 0.039749 | 0.039749 | 0.039749 | 0.039749 | 0.039749 | 734.9657 | 0.68369 | 5.5136 | 0.015398 | 1.5537 | 21.878 | 0.0025467 | 1.5537 | 1.5537 | 0.0054695 | 1.5537 | 3.4184 | 0.071218 | 0.071218 | 0.071218 | 0.00020511 | 0.51277 | 71.7874 | 0.0027518 | 1640.8537 | 155.5393 | 109.3902 | 54.6951 | 7.6026 | 43756.0996 | 0.095033 | 0.095033 | 0.095033 | 0.015398 | 60.1646 | 258.9731 | 21878.0498 | 29.0568 | 2734.7562 | 1640.8537 | 24.6128 | 0.50271 | 1.7092 | 4.1021 | 5.4695 | 1367378.1136 | 4.2731 | 0.82043 | 1367.3781 | 5.4261 | 1367378.1136 | 7.3497 | 0.24784 | 0.56404 | 0.013674 | 0.015398 | 0.015398 | 0.015398 | 0.015398 | 15.5368 | 42.7306 | 0.27518 | 0.030082 | 0.030082 | 0.035552 | 0.027348 | 0.27518 | 16408.5374 | 16408.5374 | 16408.5374 | 16408.5374 | 10939.0249 | 21.878 | 21.878 | 164085.3736 | 4.2731 | 1.5537 | 1.5537 | 0.14238 | 0.15537 | 0.015537 | 0.015537 | 0.15537 | 0.015537 | 4.5579e-08 | 15.5539 | 15.5539 | 0.49567 | 1.7621 | 1.7621 | 5469.5125 | 1093.9025 | 546.9512 | 42.7306 | 2.0511 | 5.4695 | 2.7348 | 54.6951 | 0.13161 | 820.4269 | 0.00241 | 0.046195 | 0.015537 | 0.15537 | 1.8801 | 34.1845 | 0.77692 | 0.081392 | 0.081392 | 0.089959 | 27.3476 | 546.9512 | 5469.5125 | 218.7805 | 109.3902 | 0.58114 | 109390.2491 | 2136.5283 | 0.29057 | 6.495 | 10939.0249 | 0.054695 | 13.161 | 0.0089959 | 107.681 | 191.4329 | 2.7348 | 0.13148 | 6.8369e-05 | 6.8369e-05 | 6.8369e-05 | 0.37603 | 7.6915 | 0.34184 | 0.095716 | 0.32475 | 0.88218 | 0.88218 | 5.4695 | 6.8369e-06 | 0.00021037 | 0.00021037 | 6.8369e-06 | 6.8369e-06 | 6.8369e-06 | 6.8369e-06 | 15.5539 | 0.27348 | 19143.2936 | 820.4269 | 0.034882 | 546.9512 | 21.878 | 382.8659 | 54.6951 | 1.5537 | 54695.1245 | 14.1865 | 2.1365 | 0.015398 | 14.1865 | 14.2435 | 15.5384 | 19.1433 | 2.7348 | 2.7348 | 8.2043 | 8.2043 | 546951.2454 | 546.9512 | 27.3476 | 2461.2806 | 136737.8114 | 82042.6868 | 82042.6868 | 27.3476 | 19143.2936 | 649.5046 | 0.027177 | 0.15537 | 0.39312 | 16408.5374 | 16.4085 | 0.37603 | 0.082043 | 0.68369 | 0.033514 | 0.0050271 | 0.10597 | 0.0039312 | 0.012135 | 64.9505 | 0.090589 | 246.1281 | 0.38287 | 0.38287 | 0.38287 | 0.38287 | 0.38287 | 0.38287 | 0.54695 | 0.38287 | 0.38287 | 0.38287 | 4.6149 | 6.8369 | 0.015537 | 7.4314 | 15.5368 | 546.9512 | 1.5537 | 1.5537 | 27.3476 | 0.002279 | 0.002279 | 0.15383 | 0.15383 | 0.15383 | 4.444e-05 | 0.15383 | 0.15383 | 0.15383 | 0.00015537 | 0.15383 | 0.04444 | 0.015537 | 0.15383 | 6.8369e-07 | 2.279e-05 | 2.279e-06 | 33.5008 | 8.2043 | 273.4756 | 0.92982 | 13.6738 | 1.7229 | 0.30082 | 0.054695 | 5469.5125 | 198.2698 | 8.2043 | 8.2043 | 273.4756 | 546.9512 | 0.020511 | 1.7092 | 5.6404 | 16.4085 | 131.4787 | 21.878 | 0.23929 | 0.042731 | 218.7805 | 82042.6868 | 46.149 | 54695.1245 | 46.149 | 0.28031 | 546.9512 | 546.9512 | 546.9512 | 82.0427 | 21.878 | 0.015398 | 0.015398 | 24612.806 | 3.7603 | 27.3476 | 210.5762 | 136737.8114 | 6.8369e-07 | 6.8369e-06 | 2.9057 | 54.6951 | 2187804.9818 | 54695.1245 | 13.1479 | 0.039749 | 8.2043 | 2.7348 | 109390.2491 | 1.9143 | 1.9143 | 0.15554 | 3.4184 | 0.52986 | 42.7306 | 54.6951 | 5.4695 | 54.6951 | 27347.5623 | 34.1845 | 8.2043 | 191.4329 | 546951.2454 | 1640.8537 | 1640.8537 | 1640.8537 | 2.7348 | 2.7348 | 0.020511 | 5469.5125 | 11.4518 | 31.0768 | 2734.7562 | 2734.7562 | 2734.7562 | 2734.7562 | 0.015398
>60-<=75 | 700 | OA |  | 138.3525 | 9.5022 | 608142.8939 | 1824.4287 | 0.14633 | 12.1629 | 1.9004 | 30.4071 | 2.8507 | 138.3525 | 0.038785 | 30.4071 | 152.0357 | 152.0357 | 4.371 | 20.9049 | 0.17104 | 0.032308 | 15203.5723 | 30.4071 | 4.7511 | 9.1221 | 9.1221 | 6.0814 | 26.6063 | 0.044196 | 0.044196 | 0.044196 | 0.044196 | 0.044196 | 817.192 | 0.76018 | 6.1305 | 0.017121 | 1.7275 | 24.3257 | 0.0028317 | 1.7275 | 1.7275 | 0.0060814 | 1.7275 | 3.8009 | 0.079185 | 0.079185 | 0.079185 | 0.00022805 | 0.57013 | 79.8188 | 0.0030597 | 1824.4287 | 172.9406 | 121.6286 | 60.8143 | 8.4532 | 48651.4315 | 0.10566 | 0.10566 | 0.10566 | 0.017121 | 66.8957 | 287.9464 | 24325.7158 | 32.3076 | 3040.7145 | 1824.4287 | 27.3664 | 0.55895 | 1.9004 | 4.5611 | 6.0814 | 1520357.2348 | 4.7511 | 0.91221 | 1520.3572 | 6.0332 | 1520357.2348 | 8.1719 | 0.27556 | 0.62715 | 0.015204 | 0.017121 | 0.017121 | 0.017121 | 0.017121 | 17.2751 | 47.5112 | 0.30597 | 0.033448 | 0.033448 | 0.039529 | 0.030407 | 0.30597 | 18244.2868 | 18244.2868 | 18244.2868 | 18244.2868 | 12162.8579 | 24.3257 | 24.3257 | 182442.8682 | 4.7511 | 1.7275 | 1.7275 | 0.15831 | 0.17275 | 0.017275 | 0.017275 | 0.17275 | 0.017275 | 5.0679e-08 | 17.2941 | 17.2941 | 0.55113 | 1.9592 | 1.9592 | 6081.4289 | 1216.2858 | 608.1429 | 47.5112 | 2.2805 | 6.0814 | 3.0407 | 60.8143 | 0.14633 | 912.2143 | 0.0026796 | 0.051363 | 0.017275 | 0.17275 | 2.0905 | 38.0089 | 0.86384 | 0.090497 | 0.090497 | 0.10002 | 30.4071 | 608.1429 | 6081.4289 | 243.2572 | 121.6286 | 0.64615 | 121628.5788 | 2375.5582 | 0.32308 | 7.2217 | 12162.8579 | 0.060814 | 14.6334 | 0.010002 | 119.7281 | 212.85 | 3.0407 | 0.14619 | 7.6018e-05 | 7.6018e-05 | 7.6018e-05 | 0.4181 | 8.552 | 0.38009 | 0.10643 | 0.36108 | 0.98088 | 0.98088 | 6.0814 | 7.6018e-06 | 0.0002339 | 0.0002339 | 7.6018e-06 | 7.6018e-06 | 7.6018e-06 | 7.6018e-06 | 17.2941 | 0.30407 | 21285.0013 | 912.2143 | 0.038785 | 608.1429 | 24.3257 | 425.7 | 60.8143 | 1.7275 | 60814.2894 | 15.7737 | 2.3756 | 0.017121 | 15.7737 | 15.8371 | 17.2768 | 21.285 | 3.0407 | 3.0407 | 9.1221 | 9.1221 | 608142.8939 | 608.1429 | 30.4071 | 2736.643 | 152035.7235 | 91221.4341 | 91221.4341 | 30.4071 | 21285.0013 | 722.1697 | 0.030217 | 0.17275 | 0.4371 | 18244.2868 | 18.2443 | 0.4181 | 0.091221 | 0.76018 | 0.037264 | 0.0055895 | 0.11783 | 0.004371 | 0.013493 | 72.217 | 0.10072 | 273.6643 | 0.4257 | 0.4257 | 0.4257 | 0.4257 | 0.4257 | 0.4257 | 0.60814 | 0.4257 | 0.4257 | 0.4257 | 5.1312 | 7.6018 | 0.017275 | 8.2628 | 17.2751 | 608.1429 | 1.7275 | 1.7275 | 30.4071 | 0.0025339 | 0.0025339 | 0.17104 | 0.17104 | 0.17104 | 4.9412e-05 | 0.17104 | 0.17104 | 0.17104 | 0.00017275 | 0.17104 | 0.049412 | 0.017275 | 0.17104 | 7.6018e-07 | 2.5339e-05 | 2.5339e-06 | 37.2488 | 9.1221 | 304.0714 | 1.0338 | 15.2036 | 1.9157 | 0.33448 | 0.060814 | 6081.4289 | 220.4518 | 9.1221 | 9.1221 | 304.0714 | 608.1429 | 0.022805 | 1.9004 | 6.2715 | 18.2443 | 146.1882 | 24.3257 | 0.26606 | 0.047511 | 243.2572 | 91221.4341 | 51.3121 | 60814.2894 | 51.3121 | 0.31167 | 608.1429 | 608.1429 | 608.1429 | 91.2214 | 24.3257 | 0.017121 | 0.017121 | 27366.4302 | 4.181 | 30.4071 | 234.135 | 152035.7235 | 7.6018e-07 | 7.6018e-06 | 3.2308 | 60.8143 | 2432571.5757 | 60814.2894 | 14.6188 | 0.044196 | 9.1221 | 3.0407 | 121628.5788 | 2.1285 | 2.1285 | 0.17294 | 3.8009 | 0.58914 | 47.5112 | 60.8143 | 6.0814 | 60.8143 | 30407.1447 | 38.0089 | 9.1221 | 212.85 | 608142.8939 | 1824.4287 | 1824.4287 | 1824.4287 | 3.0407 | 3.0407 | 0.022805 | 6081.4289 | 12.733 | 34.5536 | 3040.7145 | 3040.7145 | 3040.7145 | 3040.7145 | 0.017121
>60-<=75 | 750 | OB |  | 153.0862 | 10.5142 | 672906.3838 | 2018.7192 | 0.16192 | 13.4581 | 2.1028 | 33.6453 | 3.1542 | 153.0862 | 0.042915 | 33.6453 | 168.2266 | 168.2266 | 4.8365 | 23.1312 | 0.18925 | 0.035748 | 16822.6596 | 33.6453 | 5.2571 | 10.0936 | 10.0936 | 6.7291 | 29.4397 | 0.048903 | 0.048903 | 0.048903 | 0.048903 | 0.048903 | 904.218 | 0.84113 | 6.7833 | 0.018944 | 1.9115 | 26.9163 | 0.0031332 | 1.9115 | 1.9115 | 0.0067291 | 1.9115 | 4.2057 | 0.087618 | 0.087618 | 0.087618 | 0.00025234 | 0.63085 | 88.319 | 0.0033856 | 2018.7192 | 191.3578 | 134.5813 | 67.2906 | 9.3534 | 53832.5107 | 0.11692 | 0.11692 | 0.11692 | 0.018944 | 74.0197 | 318.611 | 26916.2554 | 35.7482 | 3364.5319 | 2018.7192 | 30.2808 | 0.61848 | 2.1028 | 5.0468 | 6.7291 | 1682265.9596 | 5.2571 | 1.0094 | 1682.266 | 6.6757 | 1682265.9596 | 9.0422 | 0.30491 | 0.69393 | 0.016823 | 0.018944 | 0.018944 | 0.018944 | 0.018944 | 19.1147 | 52.5708 | 0.33856 | 0.03701 | 0.03701 | 0.043739 | 0.033645 | 0.33856 | 20187.1915 | 20187.1915 | 20187.1915 | 20187.1915 | 13458.1277 | 26.9163 | 26.9163 | 201871.9152 | 5.2571 | 1.9115 | 1.9115 | 0.17517 | 0.19115 | 0.019115 | 0.019115 | 0.19115 | 0.019115 | 5.6076e-08 | 19.1358 | 19.1358 | 0.60982 | 2.1679 | 2.1679 | 6729.0638 | 1345.8128 | 672.9064 | 52.5708 | 2.5234 | 6.7291 | 3.3645 | 67.2906 | 0.16192 | 1009.3596 | 0.002965 | 0.056833 | 0.019115 | 0.19115 | 2.3131 | 42.0566 | 0.95583 | 0.10013 | 0.10013 | 0.11068 | 33.6453 | 672.9064 | 6729.0638 | 269.1626 | 134.5813 | 0.71496 | 134581.2768 | 2628.5406 | 0.35748 | 7.9908 | 13458.1277 | 0.067291 | 16.1918 | 0.011068 | 132.4784 | 235.5172 | 3.3645 | 0.16176 | 8.4113e-05 | 8.4113e-05 | 8.4113e-05 | 0.46262 | 9.4627 | 0.42057 | 0.11776 | 0.39954 | 1.0853 | 1.0853 | 6.7291 | 8.4113e-06 | 0.00025881 | 0.00025881 | 8.4113e-06 | 8.4113e-06 | 8.4113e-06 | 8.4113e-06 | 19.1358 | 0.33645 | 23551.7234 | 1009.3596 | 0.042915 | 672.9064 | 26.9163 | 471.0345 | 67.2906 | 1.9115 | 67290.6384 | 17.4535 | 2.6285 | 0.018944 | 17.4535 | 17.5236 | 19.1167 | 23.5517 | 3.3645 | 3.3645 | 10.0936 | 10.0936 | 672906.3838 | 672.9064 | 33.6453 | 3028.0787 | 168226.596 | 100935.9576 | 100935.9576 | 33.6453 | 23551.7234 | 799.0763 | 0.033435 | 0.19115 | 0.48365 | 20187.1915 | 20.1872 | 0.46262 | 0.10094 | 0.84113 | 0.041232 | 0.0061848 | 0.13038 | 0.0048365 | 0.01493 | 79.9076 | 0.11145 | 302.8079 | 0.47103 | 0.47103 | 0.47103 | 0.47103 | 0.47103 | 0.47103 | 0.67291 | 0.47103 | 0.47103 | 0.47103 | 5.6776 | 8.4113 | 0.019115 | 9.1427 | 19.1147 | 672.9064 | 1.9115 | 1.9115 | 33.6453 | 0.0028038 | 0.0028038 | 0.18925 | 0.18925 | 0.18925 | 5.4674e-05 | 0.18925 | 0.18925 | 0.18925 | 0.00019115 | 0.18925 | 0.054674 | 0.019115 | 0.18925 | 8.4113e-07 | 2.8038e-05 | 2.8038e-06 | 41.2155 | 10.0936 | 336.4532 | 1.1439 | 16.8227 | 2.1197 | 0.3701 | 0.067291 | 6729.0638 | 243.9286 | 10.0936 | 10.0936 | 336.4532 | 672.9064 | 0.025234 | 2.1028 | 6.9393 | 20.1872 | 161.7563 | 26.9163 | 0.2944 | 0.052571 | 269.1626 | 100935.9576 | 56.7765 | 67290.6384 | 56.7765 | 0.34486 | 672.9064 | 672.9064 | 672.9064 | 100.936 | 26.9163 | 0.018944 | 0.018944 | 30280.7873 | 4.6262 | 33.6453 | 259.069 | 168226.596 | 8.4113e-07 | 8.4113e-06 | 3.5748 | 67.2906 | 2691625.5354 | 67290.6384 | 16.1756 | 0.048903 | 10.0936 | 3.3645 | 134581.2768 | 2.3552 | 2.3552 | 0.19136 | 4.2057 | 0.65188 | 52.5708 | 67.2906 | 6.7291 | 67.2906 | 33645.3192 | 42.0566 | 10.0936 | 235.5172 | 672906.3838 | 2018.7192 | 2018.7192 | 2018.7192 | 3.3645 | 3.3645 | 0.025234 | 6729.0638 | 14.089 | 38.2333 | 3364.5319 | 3364.5319 | 3364.5319 | 3364.5319 | 0.018944
>60-<=75 | 800 | OC |  | 176.1199 | 12.0961 | 774153.5 | 2322.4605 | 0.18628 | 15.4831 | 2.4192 | 38.7077 | 3.6288 | 176.1199 | 0.049372 | 38.7077 | 193.5384 | 193.5384 | 5.5642 | 26.6115 | 0.21773 | 0.041127 | 19353.8375 | 38.7077 | 6.0481 | 11.6123 | 11.6123 | 7.7415 | 33.8692 | 0.056261 | 0.056261 | 0.056261 | 0.056261 | 0.056261 | 1040.2688 | 0.96769 | 7.804 | 0.021795 | 2.1991 | 30.9661 | 0.0036047 | 2.1991 | 2.1991 | 0.0077415 | 2.1991 | 4.8385 | 0.1008 | 0.1008 | 0.1008 | 0.00029031 | 0.72577 | 101.6076 | 0.003895 | 2322.4605 | 220.1499 | 154.8307 | 77.4154 | 10.7607 | 61932.28 | 0.13451 | 0.13451 | 0.13451 | 0.021795 | 85.1569 | 366.55 | 30966.14 | 41.1269 | 3870.7675 | 2322.4605 | 34.8369 | 0.71154 | 2.4192 | 5.8062 | 7.7415 | 1935383.7501 | 6.0481 | 1.1612 | 1935.3838 | 7.6801 | 1935383.7501 | 10.4027 | 0.35079 | 0.79835 | 0.019354 | 0.021795 | 0.021795 | 0.021795 | 0.021795 | 21.9908 | 60.4807 | 0.3895 | 0.042578 | 0.042578 | 0.05032 | 0.038708 | 0.3895 | 23224.605 | 23224.605 | 23224.605 | 23224.605 | 15483.07 | 30.9661 | 30.9661 | 232246.05 | 6.0481 | 2.1991 | 2.1991 | 0.20152 | 0.21991 | 0.021991 | 0.021991 | 0.21991 | 0.021991 | 6.4513e-08 | 22.015 | 22.015 | 0.70158 | 2.4941 | 2.4941 | 7741.535 | 1548.307 | 774.1535 | 60.4807 | 2.9031 | 7.7415 | 3.8708 | 77.4154 | 0.18628 | 1161.2303 | 0.0034111 | 0.065385 | 0.021991 | 0.21991 | 2.6612 | 48.3846 | 1.0996 | 0.1152 | 0.1152 | 0.12733 | 38.7077 | 774.1535 | 7741.535 | 309.6614 | 154.8307 | 0.82254 | 154830.7 | 3024.0371 | 0.41127 | 9.1931 | 15483.07 | 0.077415 | 18.6281 | 0.012733 | 152.4115 | 270.9537 | 3.8708 | 0.18609 | 9.6769e-05 | 9.6769e-05 | 9.6769e-05 | 0.53223 | 10.8865 | 0.48385 | 0.13548 | 0.45965 | 1.2486 | 1.2486 | 7.7415 | 9.6769e-06 | 0.00029775 | 0.00029775 | 9.6769e-06 | 9.6769e-06 | 9.6769e-06 | 9.6769e-06 | 22.015 | 0.38708 | 27095.3725 | 1161.2303 | 0.049372 | 774.1535 | 30.9661 | 541.9075 | 77.4154 | 2.1991 | 77415.35 | 20.0796 | 3.024 | 0.021795 | 20.0796 | 20.1602 | 21.993 | 27.0954 | 3.8708 | 3.8708 | 11.6123 | 11.6123 | 774153.5 | 774.1535 | 38.7077 | 3483.6908 | 193538.375 | 116123.025 | 116123.025 | 38.7077 | 27095.3725 | 919.3073 | 0.038466 | 0.21991 | 0.55642 | 23224.605 | 23.2246 | 0.53223 | 0.11612 | 0.96769 | 0.047436 | 0.0071154 | 0.14999 | 0.0055642 | 0.017177 | 91.9307 | 0.12822 | 348.3691 | 0.54191 | 0.54191 | 0.54191 | 0.54191 | 0.54191 | 0.54191 | 0.77415 | 0.54191 | 0.54191 | 0.54191 | 6.5319 | 9.6769 | 0.021991 | 10.5184 | 21.9908 | 774.1535 | 2.1991 | 2.1991 | 38.7077 | 0.0032256 | 0.0032256 | 0.21773 | 0.21773 | 0.21773 | 6.29e-05 | 0.21773 | 0.21773 | 0.21773 | 0.00021991 | 0.21773 | 0.0629 | 0.021991 | 0.21773 | 9.6769e-07 | 3.2256e-05 | 3.2256e-06 | 47.4169 | 11.6123 | 387.0768 | 1.3161 | 19.3538 | 2.4386 | 0.42578 | 0.077415 | 7741.535 | 280.6306 | 11.6123 | 11.6123 | 387.0768 | 774.1535 | 0.029031 | 2.4192 | 7.9835 | 23.2246 | 186.0946 | 30.9661 | 0.33869 | 0.060481 | 309.6614 | 116123.025 | 65.3192 | 77415.35 | 65.3192 | 0.39675 | 774.1535 | 774.1535 | 774.1535 | 116.123 | 30.9661 | 0.021795 | 0.021795 | 34836.9075 | 5.3223 | 38.7077 | 298.0491 | 193538.375 | 9.6769e-07 | 9.6769e-06 | 4.1127 | 77.4154 | 3096614.0002 | 77415.35 | 18.6095 | 0.056261 | 11.6123 | 3.8708 | 154830.7 | 2.7095 | 2.7095 | 0.22015 | 4.8385 | 0.74996 | 60.4807 | 77.4154 | 7.7415 | 77.4154 | 38707.675 | 48.3846 | 11.6123 | 270.9537 | 774153.5 | 2322.4605 | 2322.4605 | 2322.4605 | 3.8708 | 3.8708 | 0.029031 | 7741.535 | 16.2088 | 43.986 | 3870.7675 | 3870.7675 | 3870.7675 | 3870.7675 | 0.021795
>60-<=75 | 850 | OD |  | 180.3907 | 12.3895 | 792926.2774 | 2378.7788 | 0.1908 | 15.8585 | 2.4779 | 39.6463 | 3.7168 | 180.3907 | 0.050569 | 39.6463 | 198.2316 | 198.2316 | 5.6992 | 27.2568 | 0.22301 | 0.042124 | 19823.1569 | 39.6463 | 6.1947 | 11.8939 | 11.8939 | 7.9293 | 34.6905 | 0.057625 | 0.057625 | 0.057625 | 0.057625 | 0.057625 | 1065.4947 | 0.99116 | 7.9932 | 0.022323 | 2.2524 | 31.7171 | 0.0036921 | 2.2524 | 2.2524 | 0.0079293 | 2.2524 | 4.9558 | 0.10325 | 0.10325 | 0.10325 | 0.00029735 | 0.74337 | 104.0716 | 0.0039894 | 2378.7788 | 225.4884 | 158.5853 | 79.2926 | 11.0217 | 63434.1022 | 0.13777 | 0.13777 | 0.13777 | 0.022323 | 87.2219 | 375.4386 | 31717.0511 | 42.1242 | 3964.6314 | 2378.7788 | 35.6817 | 0.72879 | 2.4779 | 5.9469 | 7.9293 | 1982315.6934 | 6.1947 | 1.1894 | 1982.3157 | 7.8663 | 1982315.6934 | 10.6549 | 0.35929 | 0.81771 | 0.019823 | 0.022323 | 0.022323 | 0.022323 | 0.022323 | 22.5241 | 61.9474 | 0.39894 | 0.043611 | 0.043611 | 0.05154 | 0.039646 | 0.39894 | 23787.7883 | 23787.7883 | 23787.7883 | 23787.7883 | 15858.5255 | 31.7171 | 31.7171 | 237877.8832 | 6.1947 | 2.2524 | 2.2524 | 0.20641 | 0.22524 | 0.022524 | 0.022524 | 0.22524 | 0.022524 | 6.6077e-08 | 22.5488 | 22.5488 | 0.71859 | 2.5545 | 2.5545 | 7929.2628 | 1585.8526 | 792.9263 | 61.9474 | 2.9735 | 7.9293 | 3.9646 | 79.2926 | 0.1908 | 1189.3894 | 0.0034938 | 0.06697 | 0.022524 | 0.22524 | 2.7257 | 49.5579 | 1.1263 | 0.11799 | 0.11799 | 0.13042 | 39.6463 | 792.9263 | 7929.2628 | 317.1705 | 158.5853 | 0.84248 | 158585.2555 | 3097.3683 | 0.42124 | 9.416 | 15858.5255 | 0.079293 | 19.0798 | 0.013042 | 156.1074 | 277.5242 | 3.9646 | 0.19061 | 9.9116e-05 | 9.9116e-05 | 9.9116e-05 | 0.54514 | 11.1505 | 0.49558 | 0.13876 | 0.4708 | 1.2789 | 1.2789 | 7.9293 | 9.9116e-06 | 0.00030497 | 0.00030497 | 9.9116e-06 | 9.9116e-06 | 9.9116e-06 | 9.9116e-06 | 22.5488 | 0.39646 | 27752.4197 | 1189.3894 | 0.050569 | 792.9263 | 31.7171 | 555.0484 | 79.2926 | 2.2524 | 79292.6277 | 20.5665 | 3.0974 | 0.022323 | 20.5665 | 20.6491 | 22.5263 | 27.7524 | 3.9646 | 3.9646 | 11.8939 | 11.8939 | 792926.2774 | 792.9263 | 39.6463 | 3568.1682 | 198231.5693 | 118938.9416 | 118938.9416 | 39.6463 | 27752.4197 | 941.6 | 0.039399 | 0.22524 | 0.56992 | 23787.7883 | 23.7878 | 0.54514 | 0.11894 | 0.99116 | 0.048586 | 0.0072879 | 0.15363 | 0.0056992 | 0.017593 | 94.16 | 0.13133 | 356.8168 | 0.55505 | 0.55505 | 0.55505 | 0.55505 | 0.55505 | 0.55505 | 0.79293 | 0.55505 | 0.55505 | 0.55505 | 6.6903 | 9.9116 | 0.022524 | 10.7735 | 22.5241 | 792.9263 | 2.2524 | 2.2524 | 39.6463 | 0.0033039 | 0.0033039 | 0.22301 | 0.22301 | 0.22301 | 6.4425e-05 | 0.22301 | 0.22301 | 0.22301 | 0.00022524 | 0.22301 | 0.064425 | 0.022524 | 0.22301 | 9.9116e-07 | 3.3039e-05 | 3.3039e-06 | 48.5667 | 11.8939 | 396.4631 | 1.348 | 19.8232 | 2.4977 | 0.43611 | 0.079293 | 7929.2628 | 287.4358 | 11.8939 | 11.8939 | 396.4631 | 792.9263 | 0.029735 | 2.4779 | 8.1771 | 23.7878 | 190.6073 | 31.7171 | 0.34691 | 0.061947 | 317.1705 | 118938.9416 | 66.9032 | 79292.6277 | 66.9032 | 0.40637 | 792.9263 | 792.9263 | 792.9263 | 118.9389 | 31.7171 | 0.022323 | 0.022323 | 35681.6825 | 5.4514 | 39.6463 | 305.2766 | 198231.5693 | 9.9116e-07 | 9.9116e-06 | 4.2124 | 79.2926 | 3171705.1094 | 79292.6277 | 19.0607 | 0.057625 | 11.8939 | 3.9646 | 158585.2555 | 2.7752 | 2.7752 | 0.22549 | 4.9558 | 0.76815 | 61.9474 | 79.2926 | 7.9293 | 79.2926 | 39646.3139 | 49.5579 | 11.8939 | 277.5242 | 792926.2774 | 2378.7788 | 2378.7788 | 2378.7788 | 3.9646 | 3.9646 | 0.029735 | 7929.2628 | 16.6019 | 45.0526 | 3964.6314 | 3964.6314 | 3964.6314 | 3964.6314 | 0.022323
>60-<=75 | 900 | OE |  | 199.3876 | 13.6942 | 876429.1578 | 2629.2875 | 0.21089 | 17.5286 | 2.7388 | 43.8215 | 4.1083 | 199.3876 | 0.055895 | 43.8215 | 219.1073 | 219.1073 | 6.2993 | 30.1273 | 0.2465 | 0.04656 | 21910.7289 | 43.8215 | 6.8471 | 13.1464 | 13.1464 | 8.7643 | 38.3438 | 0.063694 | 0.063694 | 0.063694 | 0.063694 | 0.063694 | 1177.7017 | 1.0955 | 8.835 | 0.024674 | 2.4896 | 35.0572 | 0.0040809 | 2.4896 | 2.4896 | 0.0087643 | 2.4896 | 5.4777 | 0.11412 | 0.11412 | 0.11412 | 0.00032866 | 0.82165 | 115.0313 | 0.0044095 | 2629.2875 | 249.2345 | 175.2858 | 87.6429 | 12.1824 | 70114.3326 | 0.15228 | 0.15228 | 0.15228 | 0.024674 | 96.4072 | 414.9759 | 35057.1663 | 46.5603 | 4382.1458 | 2629.2875 | 39.4393 | 0.80554 | 2.7388 | 6.5732 | 8.7643 | 2191072.8945 | 6.8471 | 1.3146 | 2191.0729 | 8.6947 | 2191072.8945 | 11.777 | 0.39713 | 0.90382 | 0.021911 | 0.024674 | 0.024674 | 0.024674 | 0.024674 | 24.8961 | 68.471 | 0.44095 | 0.048204 | 0.048204 | 0.056968 | 0.043821 | 0.44095 | 26292.8747 | 26292.8747 | 26292.8747 | 26292.8747 | 17528.5832 | 35.0572 | 35.0572 | 262928.7473 | 6.8471 | 2.4896 | 2.4896 | 0.22815 | 0.24896 | 0.024896 | 0.024896 | 0.24896 | 0.024896 | 7.3036e-08 | 24.9235 | 24.9235 | 0.79426 | 2.8235 | 2.8235 | 8764.2916 | 1752.8583 | 876.4292 | 68.471 | 3.2866 | 8.7643 | 4.3821 | 87.6429 | 0.21089 | 1314.6437 | 0.0038618 | 0.074023 | 0.024896 | 0.24896 | 3.0127 | 54.7768 | 1.2449 | 0.13042 | 0.13042 | 0.14415 | 43.8215 | 876.4292 | 8764.2916 | 350.5717 | 175.2858 | 0.93121 | 175285.8316 | 3423.5514 | 0.4656 | 10.4076 | 17528.5832 | 0.087643 | 21.0891 | 0.014415 | 172.547 | 306.7502 | 4.3821 | 0.21068 | 0.00010955 | 0.00010955 | 0.00010955 | 0.60255 | 12.3248 | 0.54777 | 0.15338 | 0.52038 | 1.4136 | 1.4136 | 8.7643 | 1.0955e-05 | 0.00033709 | 0.00033709 | 1.0955e-05 | 1.0955e-05 | 1.0955e-05 | 1.0955e-05 | 24.9235 | 0.43821 | 30675.0205 | 1314.6437 | 0.055895 | 876.4292 | 35.0572 | 613.5004 | 87.6429 | 2.4896 | 87642.9158 | 22.7324 | 3.4236 | 0.024674 | 22.7324 | 22.8237 | 24.8986 | 30.675 | 4.3821 | 4.3821 | 13.1464 | 13.1464 | 876429.1578 | 876.4292 | 43.8215 | 3943.9312 | 219107.2894 | 131464.3737 | 131464.3737 | 43.8215 | 30675.0205 | 1040.7596 | 0.043548 | 0.24896 | 0.62993 | 26292.8747 | 26.2929 | 0.60255 | 0.13146 | 1.0955 | 0.053703 | 0.0080554 | 0.16981 | 0.0062993 | 0.019446 | 104.076 | 0.14516 | 394.3931 | 0.6135 | 0.6135 | 0.6135 | 0.6135 | 0.6135 | 0.6135 | 0.87643 | 0.6135 | 0.6135 | 0.6135 | 7.3949 | 10.9554 | 0.024896 | 11.908 | 24.8961 | 876.4292 | 2.4896 | 2.4896 | 43.8215 | 0.0036518 | 0.0036518 | 0.2465 | 0.2465 | 0.2465 | 7.121e-05 | 0.2465 | 0.2465 | 0.2465 | 0.00024896 | 0.2465 | 0.07121 | 0.024896 | 0.2465 | 1.0955e-06 | 3.6518e-05 | 3.6518e-06 | 53.6813 | 13.1464 | 438.2146 | 1.4899 | 21.9107 | 2.7608 | 0.48204 | 0.087643 | 8764.2916 | 317.7056 | 13.1464 | 13.1464 | 438.2146 | 876.4292 | 0.032866 | 2.7388 | 9.0382 | 26.2929 | 210.6801 | 35.0572 | 0.38344 | 0.068471 | 350.5717 | 131464.3737 | 73.9487 | 87642.9158 | 73.9487 | 0.44917 | 876.4292 | 876.4292 | 876.4292 | 131.4644 | 35.0572 | 0.024674 | 0.024674 | 39439.3121 | 6.0255 | 43.8215 | 337.4252 | 219107.2894 | 1.0955e-06 | 1.0955e-05 | 4.656 | 87.6429 | 3505716.6311 | 87642.9158 | 21.068 | 0.063694 | 13.1464 | 4.3821 | 175285.8316 | 3.0675 | 3.0675 | 0.24923 | 5.4777 | 0.84904 | 68.471 | 87.6429 | 8.7643 | 87.6429 | 43821.4579 | 54.7768 | 13.1464 | 306.7502 | 876429.1578 | 2629.2875 | 2629.2875 | 2629.2875 | 4.3821 | 4.3821 | 0.032866 | 8764.2916 | 18.3502 | 49.7971 | 4382.1458 | 4382.1458 | 4382.1458 | 4382.1458 | 0.024674
>60-<=75 | 950 | OF |  | 207.2354 | 14.2332 | 910925.0171 | 2732.7751 | 0.21919 | 18.2185 | 2.8466 | 45.5463 | 4.27 | 207.2354 | 0.058095 | 45.5463 | 227.7313 | 227.7313 | 6.5473 | 31.313 | 0.2562 | 0.048393 | 22773.1254 | 45.5463 | 7.1166 | 13.6639 | 13.6639 | 9.1093 | 39.853 | 0.066201 | 0.066201 | 0.066201 | 0.066201 | 0.066201 | 1224.0555 | 1.1387 | 9.1827 | 0.025645 | 2.5876 | 36.437 | 0.0042415 | 2.5876 | 2.5876 | 0.0091093 | 2.5876 | 5.6933 | 0.11861 | 0.11861 | 0.11861 | 0.0003416 | 0.85399 | 119.5589 | 0.0045831 | 2732.7751 | 259.0443 | 182.185 | 91.0925 | 12.6619 | 72874.0014 | 0.15827 | 0.15827 | 0.15827 | 0.025645 | 100.2018 | 431.3092 | 36437.0007 | 48.3929 | 4554.6251 | 2732.7751 | 40.9916 | 0.83725 | 2.8466 | 6.8319 | 9.1093 | 2277312.5427 | 7.1166 | 1.3664 | 2277.3125 | 9.037 | 2277312.5427 | 12.2406 | 0.41276 | 0.93939 | 0.022773 | 0.025645 | 0.025645 | 0.025645 | 0.025645 | 25.876 | 71.166 | 0.45831 | 0.050101 | 0.050101 | 0.05921 | 0.045546 | 0.45831 | 27327.7505 | 27327.7505 | 27327.7505 | 27327.7505 | 18218.5003 | 36.437 | 36.437 | 273277.5051 | 7.1166 | 2.5876 | 2.5876 | 0.23713 | 0.25876 | 0.025876 | 0.025876 | 0.25876 | 0.025876 | 7.591e-08 | 25.9044 | 25.9044 | 0.82553 | 2.9347 | 2.9347 | 9109.2502 | 1821.85 | 910.925 | 71.166 | 3.416 | 9.1093 | 4.5546 | 91.0925 | 0.21919 | 1366.3875 | 0.0040138 | 0.076936 | 0.025876 | 0.25876 | 3.1313 | 56.9328 | 1.2939 | 0.13555 | 0.13555 | 0.14982 | 45.5463 | 910.925 | 9109.2502 | 364.37 | 182.185 | 0.96786 | 182185.0034 | 3558.3008 | 0.48393 | 10.8172 | 18218.5003 | 0.091093 | 21.9191 | 0.014982 | 179.3384 | 318.8238 | 4.5546 | 0.21897 | 0.00011387 | 0.00011387 | 0.00011387 | 0.62626 | 12.8099 | 0.56933 | 0.15941 | 0.54086 | 1.4692 | 1.4692 | 9.1093 | 1.1387e-05 | 0.00035036 | 0.00035036 | 1.1387e-05 | 1.1387e-05 | 1.1387e-05 | 1.1387e-05 | 25.9044 | 0.45546 | 31882.3756 | 1366.3875 | 0.058095 | 910.925 | 36.437 | 637.6475 | 91.0925 | 2.5876 | 91092.5017 | 23.6271 | 3.5583 | 0.025645 | 23.6271 | 23.722 | 25.8786 | 31.8824 | 4.5546 | 4.5546 | 13.6639 | 13.6639 | 910925.0171 | 910.925 | 45.5463 | 4099.1626 | 227731.2543 | 136638.7526 | 136638.7526 | 45.5463 | 31882.3756 | 1081.7235 | 0.045262 | 0.25876 | 0.65473 | 27327.7505 | 27.3278 | 0.62626 | 0.13664 | 1.1387 | 0.055816 | 0.0083725 | 0.17649 | 0.0065473 | 0.020211 | 108.1723 | 0.15087 | 409.9163 | 0.63765 | 0.63765 | 0.63765 | 0.63765 | 0.63765 | 0.63765 | 0.91093 | 0.63765 | 0.63765 | 0.63765 | 7.6859 | 11.3866 | 0.025876 | 12.3767 | 25.876 | 910.925 | 2.5876 | 2.5876 | 45.5463 | 0.0037955 | 0.0037955 | 0.2562 | 0.2562 | 0.2562 | 7.4013e-05 | 0.2562 | 0.2562 | 0.2562 | 0.00025876 | 0.2562 | 0.074013 | 0.025876 | 0.2562 | 1.1387e-06 | 3.7955e-05 | 3.7955e-06 | 55.7942 | 13.6639 | 455.4625 | 1.5486 | 22.7731 | 2.8694 | 0.50101 | 0.091093 | 9109.2502 | 330.2103 | 13.6639 | 13.6639 | 455.4625 | 910.925 | 0.03416 | 2.8466 | 9.3939 | 27.3278 | 218.9724 | 36.437 | 0.39853 | 0.071166 | 364.37 | 136638.7526 | 76.8593 | 91092.5017 | 76.8593 | 0.46685 | 910.925 | 910.925 | 910.925 | 136.6388 | 36.437 | 0.025645 | 0.025645 | 40991.6258 | 6.2626 | 45.5463 | 350.7061 | 227731.2543 | 1.1387e-06 | 1.1387e-05 | 4.8393 | 91.0925 | 3643700.0683 | 91092.5017 | 21.8972 | 0.066201 | 13.6639 | 4.5546 | 182185.0034 | 3.1882 | 3.1882 | 0.25904 | 5.6933 | 0.88246 | 71.166 | 91.0925 | 9.1093 | 91.0925 | 45546.2509 | 56.9328 | 13.6639 | 318.8238 | 910925.0171 | 2732.7751 | 2732.7751 | 2732.7751 | 4.5546 | 4.5546 | 0.03416 | 9109.2502 | 19.0725 | 51.7571 | 4554.6251 | 4554.6251 | 4554.6251 | 4554.6251 | 0.025645
>60-<=75 | 1000 | OG |  | 219.8624 | 15.1004 | 966428.2263 | 2899.2847 | 0.23255 | 19.3286 | 3.0201 | 48.3214 | 4.5301 | 219.8624 | 0.061634 | 48.3214 | 241.6071 | 241.6071 | 6.9462 | 33.221 | 0.27181 | 0.051341 | 24160.7057 | 48.3214 | 7.5502 | 14.4964 | 14.4964 | 9.6643 | 42.2812 | 0.070235 | 0.070235 | 0.070235 | 0.070235 | 0.070235 | 1298.6379 | 1.208 | 9.7422 | 0.027208 | 2.7453 | 38.6571 | 0.0044999 | 2.7453 | 2.7453 | 0.0096643 | 2.7453 | 6.0402 | 0.12584 | 0.12584 | 0.12584 | 0.00036241 | 0.90603 | 126.8437 | 0.0048623 | 2899.2847 | 274.828 | 193.2856 | 96.6428 | 13.4334 | 77314.2581 | 0.16792 | 0.16792 | 0.16792 | 0.027208 | 106.3071 | 457.5891 | 38657.1291 | 51.3415 | 4832.1411 | 2899.2847 | 43.4893 | 0.88826 | 3.0201 | 7.2482 | 9.6643 | 2416070.5657 | 7.5502 | 1.4496 | 2416.0706 | 9.5876 | 2416070.5657 | 12.9864 | 0.43791 | 0.99663 | 0.024161 | 0.027208 | 0.027208 | 0.027208 | 0.027208 | 27.4526 | 75.5022 | 0.48623 | 0.053154 | 0.053154 | 0.062818 | 0.048321 | 0.48623 | 28992.8468 | 28992.8468 | 28992.8468 | 28992.8468 | 19328.5645 | 38.6571 | 38.6571 | 289928.4679 | 7.5502 | 2.7453 | 2.7453 | 0.25157 | 0.27453 | 0.027453 | 0.027453 | 0.27453 | 0.027453 | 8.0536e-08 | 27.4828 | 27.4828 | 0.87583 | 3.1135 | 3.1135 | 9664.2823 | 1932.8565 | 966.4282 | 75.5022 | 3.6241 | 9.6643 | 4.8321 | 96.6428 | 0.23255 | 1449.6423 | 0.0042583 | 0.081624 | 0.027453 | 0.27453 | 3.3221 | 60.4018 | 1.3728 | 0.14381 | 0.14381 | 0.15895 | 48.3214 | 966.4282 | 9664.2823 | 386.5713 | 193.2856 | 1.0268 | 193285.6453 | 3775.1103 | 0.51341 | 11.4763 | 19328.5645 | 0.096643 | 23.2547 | 0.015895 | 190.2656 | 338.2499 | 4.8321 | 0.23231 | 0.0001208 | 0.0001208 | 0.0001208 | 0.66442 | 13.5904 | 0.60402 | 0.16912 | 0.57382 | 1.5588 | 1.5588 | 9.6643 | 1.208e-05 | 0.0003717 | 0.0003717 | 1.208e-05 | 1.208e-05 | 1.208e-05 | 1.208e-05 | 27.4828 | 0.48321 | 33824.9879 | 1449.6423 | 0.061634 | 966.4282 | 38.6571 | 676.4998 | 96.6428 | 2.7453 | 96642.8226 | 25.0667 | 3.7751 | 0.027208 | 25.0667 | 25.1674 | 27.4553 | 33.825 | 4.8321 | 4.8321 | 14.4964 | 14.4964 | 966428.2263 | 966.4282 | 48.3214 | 4348.927 | 241607.0566 | 144964.2339 | 144964.2339 | 48.3214 | 33824.9879 | 1147.6335 | 0.048019 | 0.27453 | 0.69462 | 28992.8468 | 28.9928 | 0.66442 | 0.14496 | 1.208 | 0.059217 | 0.0088826 | 0.18725 | 0.0069462 | 0.021443 | 114.7634 | 0.16006 | 434.8927 | 0.6765 | 0.6765 | 0.6765 | 0.6765 | 0.6765 | 0.6765 | 0.96643 | 0.6765 | 0.6765 | 0.6765 | 8.1542 | 12.0804 | 0.027453 | 13.1308 | 27.4526 | 966.4282 | 2.7453 | 2.7453 | 48.3214 | 0.0040268 | 0.0040268 | 0.27181 | 0.27181 | 0.27181 | 7.8522e-05 | 0.27181 | 0.27181 | 0.27181 | 0.00027453 | 0.27181 | 0.078522 | 0.027453 | 0.27181 | 1.208e-06 | 4.0268e-05 | 4.0268e-06 | 59.1937 | 14.4964 | 483.2141 | 1.6429 | 24.1607 | 3.0442 | 0.53154 | 0.096643 | 9664.2823 | 350.3302 | 14.4964 | 14.4964 | 483.2141 | 966.4282 | 0.036241 | 3.0201 | 9.9663 | 28.9928 | 232.3145 | 38.6571 | 0.42281 | 0.075502 | 386.5713 | 144964.2339 | 81.5424 | 96642.8226 | 81.5424 | 0.49529 | 966.4282 | 966.4282 | 966.4282 | 144.9642 | 38.6571 | 0.027208 | 0.027208 | 43489.2702 | 6.6442 | 48.3214 | 372.0749 | 241607.0566 | 1.208e-06 | 1.208e-05 | 5.1341 | 96.6428 | 3865712.9051 | 96642.8226 | 23.2314 | 0.070235 | 14.4964 | 4.8321 | 193285.6453 | 3.3825 | 3.3825 | 0.27483 | 6.0402 | 0.93623 | 75.5022 | 96.6428 | 9.6643 | 96.6428 | 48321.4113 | 60.4018 | 14.4964 | 338.2499 | 966428.2263 | 2899.2847 | 2899.2847 | 2899.2847 | 4.8321 | 4.8321 | 0.036241 | 9664.2823 | 20.2346 | 54.9107 | 4832.1411 | 4832.1411 | 4832.1411 | 4832.1411 | 0.027208
>60-<=75 | 1100 | OH |  | 244.7093 | 16.807 | 1075645.1704 | 3226.9355 | 0.25883 | 21.5129 | 3.3614 | 53.7823 | 5.0421 | 244.7093 | 0.0686 | 53.7823 | 268.9113 | 268.9113 | 7.7312 | 36.9753 | 0.30253 | 0.057144 | 26891.1293 | 53.7823 | 8.4035 | 16.1347 | 16.1347 | 10.7565 | 47.0595 | 0.078172 | 0.078172 | 0.078172 | 0.078172 | 0.078172 | 1445.3982 | 1.3446 | 10.8432 | 0.030283 | 3.0555 | 43.0258 | 0.0050085 | 3.0555 | 3.0555 | 0.010756 | 3.0555 | 6.7228 | 0.14006 | 0.14006 | 0.14006 | 0.00040337 | 1.0084 | 141.1784 | 0.0054118 | 3226.9355 | 305.8866 | 215.129 | 107.5645 | 14.9515 | 86051.6136 | 0.18689 | 0.18689 | 0.18689 | 0.030283 | 118.321 | 509.3017 | 43025.8068 | 57.1436 | 5378.2259 | 3226.9355 | 48.404 | 0.98864 | 3.3614 | 8.0673 | 10.7565 | 2689112.926 | 8.4035 | 1.6135 | 2689.1129 | 10.6711 | 2689112.926 | 14.454 | 0.4874 | 1.1093 | 0.026891 | 0.030283 | 0.030283 | 0.030283 | 0.030283 | 30.555 | 84.0348 | 0.54118 | 0.05916 | 0.05916 | 0.069917 | 0.053782 | 0.54118 | 32269.3551 | 32269.3551 | 32269.3551 | 32269.3551 | 21512.9034 | 43.0258 | 43.0258 | 322693.5511 | 8.4035 | 3.0555 | 3.0555 | 0.28 | 0.30555 | 0.030555 | 0.030555 | 0.30555 | 0.030555 | 8.9637e-08 | 30.5887 | 30.5887 | 0.9748 | 3.4654 | 3.4654 | 10756.4517 | 2151.2903 | 1075.6452 | 84.0348 | 4.0337 | 10.7565 | 5.3782 | 107.5645 | 0.25883 | 1613.4678 | 0.0047396 | 0.090848 | 0.030555 | 0.30555 | 3.6975 | 67.2278 | 1.5279 | 0.16007 | 0.16007 | 0.17692 | 53.7823 | 1075.6452 | 10756.4517 | 430.2581 | 215.129 | 1.1429 | 215129.0341 | 4201.7389 | 0.57144 | 12.7733 | 21512.9034 | 0.10756 | 25.8827 | 0.017692 | 211.7676 | 376.4758 | 5.3782 | 0.25857 | 0.00013446 | 0.00013446 | 0.00013446 | 0.73951 | 15.1263 | 0.67228 | 0.18824 | 0.63866 | 1.7349 | 1.7349 | 10.7565 | 1.3446e-05 | 0.00041371 | 0.00041371 | 1.3446e-05 | 1.3446e-05 | 1.3446e-05 | 1.3446e-05 | 30.5887 | 0.53782 | 37647.581 | 1613.4678 | 0.0686 | 1075.6452 | 43.0258 | 752.9516 | 107.5645 | 3.0555 | 107564.517 | 27.8995 | 4.2017 | 0.030283 | 27.8995 | 28.0116 | 30.5581 | 37.6476 | 5.3782 | 5.3782 | 16.1347 | 16.1347 | 1075645.1704 | 1075.6452 | 53.7823 | 4840.4033 | 268911.2926 | 161346.7756 | 161346.7756 | 53.7823 | 37647.581 | 1277.3286 | 0.053446 | 0.30555 | 0.77312 | 32269.3551 | 32.2694 | 0.73951 | 0.16135 | 1.3446 | 0.06591 | 0.0098864 | 0.20841 | 0.0077312 | 0.023866 | 127.7329 | 0.17815 | 484.0403 | 0.75295 | 0.75295 | 0.75295 | 0.75295 | 0.75295 | 0.75295 | 1.0756 | 0.75295 | 0.75295 | 0.75295 | 9.0758 | 13.4456 | 0.030555 | 14.6147 | 30.555 | 1075.6452 | 3.0555 | 3.0555 | 53.7823 | 0.0044819 | 0.0044819 | 0.30253 | 0.30253 | 0.30253 | 8.7396e-05 | 0.30253 | 0.30253 | 0.30253 | 0.00030555 | 0.30253 | 0.087396 | 0.030555 | 0.30253 | 1.3446e-06 | 4.4819e-05 | 4.4819e-06 | 65.8833 | 16.1347 | 537.8226 | 1.8286 | 26.8911 | 3.3883 | 0.5916 | 0.10756 | 10756.4517 | 389.9214 | 16.1347 | 16.1347 | 537.8226 | 1075.6452 | 0.040337 | 3.3614 | 11.0926 | 32.2694 | 258.5686 | 43.0258 | 0.47059 | 0.084035 | 430.2581 | 161346.7756 | 90.7576 | 107564.517 | 90.7576 | 0.55127 | 1075.6452 | 1075.6452 | 1075.6452 | 161.3468 | 43.0258 | 0.030283 | 0.030283 | 48404.0327 | 7.3951 | 53.7823 | 414.1234 | 268911.2926 | 1.3446e-06 | 1.3446e-05 | 5.7144 | 107.5645 | 4302580.6815 | 107564.517 | 25.8569 | 0.078172 | 16.1347 | 5.3782 | 215129.0341 | 3.7648 | 3.7648 | 0.30589 | 6.7228 | 1.042 | 84.0348 | 107.5645 | 10.7565 | 107.5645 | 53782.2585 | 67.2278 | 16.1347 | 376.4758 | 1075645.1704 | 3226.9355 | 3226.9355 | 3226.9355 | 5.3782 | 5.3782 | 0.040337 | 10756.4517 | 22.5213 | 61.1162 | 5378.2259 | 5378.2259 | 5378.2259 | 5378.2259 | 0.030283
>60-<=75 | 1200 | OI |  | 269.851 | 18.5337 | 1186158.2576 | 3558.4748 | 0.28542 | 23.7232 | 3.7067 | 59.3079 | 5.5601 | 269.851 | 0.075648 | 59.3079 | 296.5396 | 296.5396 | 8.5255 | 40.7742 | 0.33361 | 0.063015 | 29653.9564 | 59.3079 | 9.2669 | 17.7924 | 17.7924 | 11.8616 | 51.8944 | 0.086203 | 0.086203 | 0.086203 | 0.086203 | 0.086203 | 1593.9002 | 1.4827 | 11.9572 | 0.033394 | 3.3694 | 47.4463 | 0.005523 | 3.3694 | 3.3694 | 0.011862 | 3.3694 | 7.4135 | 0.15445 | 0.15445 | 0.15445 | 0.00044481 | 1.112 | 155.6833 | 0.0059679 | 3558.4748 | 337.3138 | 237.2317 | 118.6158 | 16.4876 | 94892.6606 | 0.20609 | 0.20609 | 0.20609 | 0.033394 | 130.4774 | 561.628 | 47446.3303 | 63.0147 | 5930.7913 | 3558.4748 | 53.3771 | 1.0902 | 3.7067 | 8.8962 | 11.8616 | 2965395.644 | 9.2669 | 1.7792 | 2965.3956 | 11.7674 | 2965395.644 | 15.939 | 0.53748 | 1.2232 | 0.029654 | 0.033394 | 0.033394 | 0.033394 | 0.033394 | 33.6943 | 92.6686 | 0.59679 | 0.065239 | 0.065239 | 0.0771 | 0.059308 | 0.59679 | 35584.7477 | 35584.7477 | 35584.7477 | 35584.7477 | 23723.1652 | 47.4463 | 47.4463 | 355847.4773 | 9.2669 | 3.3694 | 3.3694 | 0.30877 | 0.33694 | 0.033694 | 0.033694 | 0.33694 | 0.033694 | 9.8847e-08 | 33.7314 | 33.7314 | 1.075 | 3.8214 | 3.8214 | 11861.5826 | 2372.3165 | 1186.1583 | 92.6686 | 4.4481 | 11.8616 | 5.9308 | 118.6158 | 0.28542 | 1779.2374 | 0.0052265 | 0.10018 | 0.033694 | 0.33694 | 4.0774 | 74.1349 | 1.6849 | 0.17651 | 0.17651 | 0.19509 | 59.3079 | 1186.1583 | 11861.5826 | 474.4633 | 237.2317 | 1.2603 | 237231.6515 | 4633.4307 | 0.63015 | 14.0856 | 23723.1652 | 0.11862 | 28.5419 | 0.019509 | 233.5249 | 415.1554 | 5.9308 | 0.28513 | 0.00014827 | 0.00014827 | 0.00014827 | 0.81548 | 16.6804 | 0.74135 | 0.20758 | 0.70428 | 1.9132 | 1.9132 | 11.8616 | 1.4827e-05 | 0.00045621 | 0.00045621 | 1.4827e-05 | 1.4827e-05 | 1.4827e-05 | 1.4827e-05 | 33.7314 | 0.59308 | 41515.539 | 1779.2374 | 0.075648 | 1186.1583 | 47.4463 | 830.3108 | 118.6158 | 3.3694 | 118615.8258 | 30.766 | 4.6334 | 0.033394 | 30.766 | 30.8895 | 33.6977 | 41.5155 | 5.9308 | 5.9308 | 17.7924 | 17.7924 | 1186158.2576 | 1186.1583 | 59.3079 | 5337.7122 | 296539.5644 | 177923.7386 | 177923.7386 | 59.3079 | 41515.539 | 1408.5629 | 0.058937 | 0.33694 | 0.85255 | 35584.7477 | 35.5847 | 0.81548 | 0.17792 | 1.4827 | 0.072681 | 0.010902 | 0.22982 | 0.0085255 | 0.026318 | 140.8563 | 0.19646 | 533.7712 | 0.83031 | 0.83031 | 0.83031 | 0.83031 | 0.83031 | 0.83031 | 1.1862 | 0.83031 | 0.83031 | 0.83031 | 10.0082 | 14.827 | 0.033694 | 16.1163 | 33.6943 | 1186.1583 | 3.3694 | 3.3694 | 59.3079 | 0.0049423 | 0.0049423 | 0.33361 | 0.33361 | 0.33361 | 9.6375e-05 | 0.33361 | 0.33361 | 0.33361 | 0.00033694 | 0.33361 | 0.096375 | 0.033694 | 0.33361 | 1.4827e-06 | 4.9423e-05 | 4.9423e-06 | 72.6522 | 17.7924 | 593.0791 | 2.0165 | 29.654 | 3.7364 | 0.65239 | 0.11862 | 11861.5826 | 429.9824 | 17.7924 | 17.7924 | 593.0791 | 1186.1583 | 0.044481 | 3.7067 | 12.2323 | 35.5847 | 285.1342 | 47.4463 | 0.51894 | 0.092669 | 474.4633 | 177923.7386 | 100.0821 | 118615.8258 | 100.0821 | 0.60791 | 1186.1583 | 1186.1583 | 1186.1583 | 177.9237 | 47.4463 | 0.033394 | 0.033394 | 53377.1216 | 8.1548 | 59.3079 | 456.6709 | 296539.5644 | 1.4827e-06 | 1.4827e-05 | 6.3015 | 118.6158 | 4744633.0304 | 118615.8258 | 28.5134 | 0.086203 | 17.7924 | 5.9308 | 237231.6515 | 4.1516 | 4.1516 | 0.33731 | 7.4135 | 1.1491 | 92.6686 | 118.6158 | 11.8616 | 118.6158 | 59307.9129 | 74.1349 | 17.7924 | 415.1554 | 1186158.2576 | 3558.4748 | 3558.4748 | 3558.4748 | 5.9308 | 5.9308 | 0.044481 | 11861.5826 | 24.8352 | 67.3954 | 5930.7913 | 5930.7913 | 5930.7913 | 5930.7913 | 0.033394
>60-<=75 | 1300 | OJ |  | 293.4652 | 20.1556 | 1289957.0611 | 3869.8712 | 0.3104 | 25.7991 | 4.0311 | 64.4979 | 6.0467 | 293.4652 | 0.082268 | 64.4979 | 322.4893 | 322.4893 | 9.2716 | 44.3423 | 0.3628 | 0.068529 | 32248.9265 | 64.4979 | 10.0778 | 19.3494 | 19.3494 | 12.8996 | 56.4356 | 0.093747 | 0.093747 | 0.093747 | 0.093747 | 0.093747 | 1733.3798 | 1.6124 | 13.0036 | 0.036316 | 3.6643 | 51.5983 | 0.0060064 | 3.6643 | 3.6643 | 0.0129 | 3.6643 | 8.0622 | 0.16796 | 0.16796 | 0.16796 | 0.00048373 | 1.2093 | 169.3069 | 0.0064901 | 3869.8712 | 366.8315 | 257.9914 | 128.9957 | 17.9304 | 103196.5649 | 0.22413 | 0.22413 | 0.22413 | 0.036316 | 141.8953 | 610.7751 | 51598.2824 | 68.529 | 6449.7853 | 3869.8712 | 58.0481 | 1.1856 | 4.0311 | 9.6747 | 12.8996 | 3224892.6527 | 10.0778 | 1.9349 | 3224.8927 | 12.7972 | 3224892.6527 | 17.3338 | 0.58451 | 1.3303 | 0.032249 | 0.036316 | 0.036316 | 0.036316 | 0.036316 | 36.6428 | 100.7779 | 0.64901 | 0.070948 | 0.070948 | 0.083847 | 0.064498 | 0.64901 | 38698.7118 | 38698.7118 | 38698.7118 | 38698.7118 | 25799.1412 | 51.5983 | 51.5983 | 386987.1183 | 10.0778 | 3.6643 | 3.6643 | 0.33579 | 0.36643 | 0.036643 | 0.036643 | 0.36643 | 0.036643 | 1.075e-07 | 36.6832 | 36.6832 | 1.169 | 4.1558 | 4.1558 | 12899.5706 | 2579.9141 | 1289.9571 | 100.7779 | 4.8373 | 12.8996 | 6.4498 | 128.9957 | 0.3104 | 1934.9356 | 0.0056839 | 0.10895 | 0.036643 | 0.36643 | 4.4342 | 80.6223 | 1.8323 | 0.19196 | 0.19196 | 0.21216 | 64.4979 | 1289.9571 | 12899.5706 | 515.9828 | 257.9914 | 1.3706 | 257991.4122 | 5038.8948 | 0.68529 | 15.3182 | 25799.1412 | 0.129 | 31.0396 | 0.021216 | 253.9603 | 451.485 | 6.4498 | 0.31009 | 0.00016124 | 0.00016124 | 0.00016124 | 0.88685 | 18.14 | 0.80622 | 0.22574 | 0.76591 | 2.0806 | 2.0806 | 12.8996 | 1.6124e-05 | 0.00049614 | 0.00049614 | 1.6124e-05 | 1.6124e-05 | 1.6124e-05 | 1.6124e-05 | 36.6832 | 0.64498 | 45148.4971 | 1934.9356 | 0.082268 | 1289.9571 | 51.5983 | 902.9699 | 128.9957 | 3.6643 | 128995.7061 | 33.4583 | 5.0389 | 0.036316 | 33.4583 | 33.5926 | 36.6465 | 45.1485 | 6.4498 | 6.4498 | 19.3494 | 19.3494 | 1289957.0611 | 1289.9571 | 64.4979 | 5804.8068 | 322489.2653 | 193493.5592 | 193493.5592 | 64.4979 | 45148.4971 | 1531.824 | 0.064095 | 0.36643 | 0.92716 | 38698.7118 | 38.6987 | 0.88685 | 0.19349 | 1.6124 | 0.079041 | 0.011856 | 0.24993 | 0.0092716 | 0.028621 | 153.1824 | 0.21365 | 580.4807 | 0.90297 | 0.90297 | 0.90297 | 0.90297 | 0.90297 | 0.90297 | 1.29 | 0.90297 | 0.90297 | 0.90297 | 10.884 | 16.1245 | 0.036643 | 17.5266 | 36.6428 | 1289.9571 | 3.6643 | 3.6643 | 64.4979 | 0.0053748 | 0.0053748 | 0.3628 | 0.3628 | 0.3628 | 0.00010481 | 0.3628 | 0.3628 | 0.3628 | 0.00036643 | 0.3628 | 0.10481 | 0.036643 | 0.3628 | 1.6124e-06 | 5.3748e-05 | 5.3748e-06 | 79.0099 | 19.3494 | 644.9785 | 2.1929 | 32.2489 | 4.0634 | 0.70948 | 0.129 | 12899.5706 | 467.6094 | 19.3494 | 19.3494 | 644.9785 | 1289.9571 | 0.048373 | 4.0311 | 13.3027 | 38.6987 | 310.0858 | 51.5983 | 0.56436 | 0.10078 | 515.9828 | 193493.5592 | 108.8401 | 128995.7061 | 108.8401 | 0.6611 | 1289.9571 | 1289.9571 | 1289.9571 | 193.4936 | 51.5983 | 0.036316 | 0.036316 | 58048.0677 | 8.8685 | 64.4979 | 496.6335 | 322489.2653 | 1.6124e-06 | 1.6124e-05 | 6.8529 | 128.9957 | 5159828.2443 | 128995.7061 | 31.0086 | 0.093747 | 19.3494 | 6.4498 | 257991.4122 | 4.5148 | 4.5148 | 0.36683 | 8.0622 | 1.2496 | 100.7779 | 128.9957 | 12.8996 | 128.9957 | 64497.8531 | 80.6223 | 19.3494 | 451.485 | 1289957.0611 | 3869.8712 | 3869.8712 | 3869.8712 | 6.4498 | 6.4498 | 0.048373 | 12899.5706 | 27.0085 | 73.293 | 6449.7853 | 6449.7853 | 6449.7853 | 6449.7853 | 0.036316
>60-<=75 | 1400 | OK |  | 317.7094 | 21.8207 | 1396525.0079 | 4189.575 | 0.33604 | 27.9305 | 4.3641 | 69.8263 | 6.5462 | 317.7094 | 0.089064 | 69.8263 | 349.1313 | 349.1313 | 10.0375 | 48.0055 | 0.39277 | 0.07419 | 34913.1252 | 69.8263 | 10.9104 | 20.9479 | 20.9479 | 13.9653 | 61.098 | 0.10149 | 0.10149 | 0.10149 | 0.10149 | 0.10149 | 1876.5805 | 1.7457 | 14.0779 | 0.039317 | 3.967 | 55.861 | 0.0065026 | 3.967 | 3.967 | 0.013965 | 3.967 | 8.7283 | 0.18184 | 0.18184 | 0.18184 | 0.0005237 | 1.3092 | 183.2939 | 0.0070263 | 4189.575 | 397.1368 | 279.305 | 139.6525 | 19.4117 | 111722.0006 | 0.24265 | 0.24265 | 0.24265 | 0.039317 | 153.6178 | 661.2334 | 55861.0003 | 74.1904 | 6982.625 | 4189.575 | 62.8436 | 1.2836 | 4.3641 | 10.4739 | 13.9653 | 3491312.5197 | 10.9104 | 2.0948 | 3491.3125 | 13.8544 | 3491312.5197 | 18.7658 | 0.6328 | 1.4402 | 0.034913 | 0.039317 | 0.039317 | 0.039317 | 0.039317 | 39.67 | 109.1035 | 0.70263 | 0.076809 | 0.076809 | 0.090774 | 0.069826 | 0.70263 | 41895.7502 | 41895.7502 | 41895.7502 | 41895.7502 | 27930.5002 | 55.861 | 55.861 | 418957.5024 | 10.9104 | 3.967 | 3.967 | 0.36353 | 0.3967 | 0.03967 | 0.03967 | 0.3967 | 0.03967 | 1.1638e-07 | 39.7137 | 39.7137 | 1.2656 | 4.4991 | 4.4991 | 13965.2501 | 2793.05 | 1396.525 | 109.1035 | 5.237 | 13.9653 | 6.9826 | 139.6525 | 0.33604 | 2094.7875 | 0.0061534 | 0.11795 | 0.03967 | 0.3967 | 4.8006 | 87.2828 | 1.9837 | 0.20782 | 0.20782 | 0.22969 | 69.8263 | 1396.525 | 13965.2501 | 558.61 | 279.305 | 1.4838 | 279305.0016 | 5455.1758 | 0.7419 | 16.5837 | 27930.5002 | 0.13965 | 33.6039 | 0.022969 | 274.9409 | 488.7838 | 6.9826 | 0.3357 | 0.00017457 | 0.00017457 | 0.00017457 | 0.96011 | 19.6386 | 0.87283 | 0.24439 | 0.82919 | 2.2525 | 2.2525 | 13.9653 | 1.7457e-05 | 0.00053713 | 0.00053713 | 1.7457e-05 | 1.7457e-05 | 1.7457e-05 | 1.7457e-05 | 39.7137 | 0.69826 | 48878.3753 | 2094.7875 | 0.089064 | 1396.525 | 55.861 | 977.5675 | 139.6525 | 3.967 | 139652.5008 | 36.2224 | 5.4552 | 0.039317 | 36.2224 | 36.3678 | 39.674 | 48.8784 | 6.9826 | 6.9826 | 20.9479 | 20.9479 | 1396525.0079 | 1396.525 | 69.8263 | 6284.3625 | 349131.252 | 209478.7512 | 209478.7512 | 69.8263 | 48878.3753 | 1658.3734 | 0.06939 | 0.3967 | 1.0038 | 41895.7502 | 41.8958 | 0.96011 | 0.20948 | 1.7457 | 0.085571 | 0.012836 | 0.27058 | 0.010038 | 0.030985 | 165.8373 | 0.2313 | 628.4363 | 0.97757 | 0.97757 | 0.97757 | 0.97757 | 0.97757 | 0.97757 | 1.3965 | 0.97757 | 0.97757 | 0.97757 | 11.7832 | 17.4566 | 0.03967 | 18.9745 | 39.67 | 1396.525 | 3.967 | 3.967 | 69.8263 | 0.0058189 | 0.0058189 | 0.39277 | 0.39277 | 0.39277 | 0.00011347 | 0.39277 | 0.39277 | 0.39277 | 0.0003967 | 0.39277 | 0.11347 | 0.03967 | 0.39277 | 1.7457e-06 | 5.8189e-05 | 5.8189e-06 | 85.5372 | 20.9479 | 698.2625 | 2.3741 | 34.9131 | 4.3991 | 0.76809 | 0.13965 | 13965.2501 | 506.2403 | 20.9479 | 20.9479 | 698.2625 | 1396.525 | 0.05237 | 4.3641 | 14.4017 | 41.8958 | 335.7031 | 55.861 | 0.61098 | 0.1091 | 558.61 | 209478.7512 | 117.8318 | 139652.5008 | 117.8318 | 0.71572 | 1396.525 | 1396.525 | 1396.525 | 209.4788 | 55.861 | 0.039317 | 0.039317 | 62843.6254 | 9.6011 | 69.8263 | 537.6621 | 349131.252 | 1.7457e-06 | 1.7457e-05 | 7.419 | 139.6525 | 5586100.0316 | 139652.5008 | 33.5703 | 0.10149 | 20.9479 | 6.9826 | 279305.0016 | 4.8878 | 4.8878 | 0.39714 | 8.7283 | 1.3529 | 109.1035 | 139.6525 | 13.9653 | 139.6525 | 69826.2504 | 87.2828 | 20.9479 | 488.7838 | 1396525.0079 | 4189.575 | 4189.575 | 4189.575 | 6.9826 | 6.9826 | 0.05237 | 13965.2501 | 29.2397 | 79.348 | 6982.625 | 6982.625 | 6982.625 | 6982.625 | 0.039317
>60-<=75 | 1500 | OL |  | 341.4663 | 23.4524 | 1500950.8001 | 4502.8524 | 0.36117 | 30.019 | 4.6905 | 75.0475 | 7.0357 | 341.4663 | 0.095724 | 75.0475 | 375.2377 | 375.2377 | 10.7881 | 51.5952 | 0.42214 | 0.079738 | 37523.77 | 75.0475 | 11.7262 | 22.5143 | 22.5143 | 15.0095 | 65.6666 | 0.10908 | 0.10908 | 0.10908 | 0.10908 | 0.10908 | 2016.9026 | 1.8762 | 15.1306 | 0.042256 | 4.2636 | 60.038 | 0.0069888 | 4.2636 | 4.2636 | 0.01501 | 4.2636 | 9.3809 | 0.19544 | 0.19544 | 0.19544 | 0.00056286 | 1.4071 | 196.9998 | 0.0075517 | 4502.8524 | 426.8329 | 300.1902 | 150.0951 | 20.8632 | 120076.064 | 0.26079 | 0.26079 | 0.26079 | 0.042256 | 165.1046 | 710.6775 | 60038.032 | 79.738 | 7504.754 | 4502.8524 | 67.5428 | 1.3796 | 4.6905 | 11.2571 | 15.0095 | 3752377.0002 | 11.7262 | 2.2514 | 3752.377 | 14.8904 | 3752377.0002 | 20.169 | 0.68012 | 1.5479 | 0.037524 | 0.042256 | 0.042256 | 0.042256 | 0.042256 | 42.6364 | 117.2618 | 0.75517 | 0.082552 | 0.082552 | 0.097562 | 0.075048 | 0.75517 | 45028.524 | 45028.524 | 45028.524 | 45028.524 | 30019.016 | 60.038 | 60.038 | 450285.24 | 11.7262 | 4.2636 | 4.2636 | 0.39072 | 0.42636 | 0.042636 | 0.042636 | 0.42636 | 0.042636 | 1.2508e-07 | 42.6833 | 42.6833 | 1.3602 | 4.8355 | 4.8355 | 15009.508 | 3001.9016 | 1500.9508 | 117.2618 | 5.6286 | 15.0095 | 7.5048 | 150.0951 | 0.36117 | 2251.4262 | 0.0066136 | 0.12677 | 0.042636 | 0.42636 | 5.1595 | 93.8094 | 2.132 | 0.22336 | 0.22336 | 0.24687 | 75.0475 | 1500.9508 | 15009.508 | 600.3803 | 300.1902 | 1.5948 | 300190.16 | 5863.0891 | 0.79738 | 17.8238 | 30019.016 | 0.1501 | 36.1166 | 0.024687 | 295.4997 | 525.3328 | 7.5048 | 0.36081 | 0.00018762 | 0.00018762 | 0.00018762 | 1.0319 | 21.1071 | 0.93809 | 0.26267 | 0.89119 | 2.4209 | 2.4209 | 15.0095 | 1.8762e-05 | 0.00057729 | 0.00057729 | 1.8762e-05 | 1.8762e-05 | 1.8762e-05 | 1.8762e-05 | 42.6833 | 0.75048 | 52533.278 | 2251.4262 | 0.095724 | 1500.9508 | 60.038 | 1050.6656 | 150.0951 | 4.2636 | 150095.08 | 38.9309 | 5.8631 | 0.042256 | 38.9309 | 39.0873 | 42.6406 | 52.5333 | 7.5048 | 7.5048 | 22.5143 | 22.5143 | 1500950.8001 | 1500.9508 | 75.0475 | 6754.2786 | 375237.7 | 225142.62 | 225142.62 | 75.0475 | 52533.278 | 1782.3791 | 0.074578 | 0.42636 | 1.0788 | 45028.524 | 45.0285 | 1.0319 | 0.22514 | 1.8762 | 0.09197 | 0.013796 | 0.29081 | 0.010788 | 0.033302 | 178.2379 | 0.24859 | 675.4279 | 1.0507 | 1.0507 | 1.0507 | 1.0507 | 1.0507 | 1.0507 | 1.501 | 1.0507 | 1.0507 | 1.0507 | 12.6643 | 18.7619 | 0.042636 | 20.3934 | 42.6364 | 1500.9508 | 4.2636 | 4.2636 | 75.0475 | 0.006254 | 0.006254 | 0.42214 | 0.42214 | 0.42214 | 0.00012195 | 0.42214 | 0.42214 | 0.42214 | 0.00042636 | 0.42214 | 0.12195 | 0.042636 | 0.42214 | 1.8762e-06 | 6.254e-05 | 6.254e-06 | 91.9332 | 22.5143 | 750.4754 | 2.5516 | 37.5238 | 4.728 | 0.82552 | 0.1501 | 15009.508 | 544.0947 | 22.5143 | 22.5143 | 750.4754 | 1500.9508 | 0.056286 | 4.6905 | 15.4786 | 45.0285 | 360.8055 | 60.038 | 0.65667 | 0.11726 | 600.3803 | 225142.62 | 126.6427 | 150095.08 | 126.6427 | 0.76924 | 1500.9508 | 1500.9508 | 1500.9508 | 225.1426 | 60.038 | 0.042256 | 0.042256 | 67542.786 | 10.319 | 75.0475 | 577.8661 | 375237.7 | 1.8762e-06 | 1.8762e-05 | 7.9738 | 150.0951 | 6003803.2003 | 150095.08 | 36.0805 | 0.10908 | 22.5143 | 7.5048 | 300190.16 | 5.2533 | 5.2533 | 0.42683 | 9.3809 | 1.454 | 117.2618 | 150.0951 | 15.0095 | 150.0951 | 75047.54 | 93.8094 | 22.5143 | 525.3328 | 1500950.8001 | 4502.8524 | 4502.8524 | 4502.8524 | 7.5048 | 7.5048 | 0.056286 | 15009.508 | 31.4262 | 85.2813 | 7504.754 | 7504.754 | 7504.754 | 7504.754 | 0.042256
>60-<=75 | 1600 | OM |  | 375.658 | 25.8007 | 1651243.7577 | 4953.7313 | 0.39733 | 33.0249 | 5.1601 | 82.5622 | 7.7402 | 375.658 | 0.10531 | 82.5622 | 412.8109 | 412.8109 | 11.8683 | 56.7615 | 0.46441 | 0.087722 | 41281.0939 | 82.5622 | 12.9003 | 24.7687 | 24.7687 | 16.5124 | 72.2419 | 0.12 | 0.12 | 0.12 | 0.12 | 0.12 | 2218.8588 | 2.0641 | 16.6456 | 0.046488 | 4.6906 | 66.0498 | 0.0076886 | 4.6906 | 4.6906 | 0.016512 | 4.6906 | 10.3203 | 0.21501 | 0.21501 | 0.21501 | 0.00061922 | 1.548 | 216.7257 | 0.0083078 | 4953.7313 | 469.5724 | 330.2488 | 165.1244 | 22.9523 | 132099.5006 | 0.2869 | 0.2869 | 0.2869 | 0.046488 | 181.6368 | 781.8389 | 66049.7503 | 87.7223 | 8256.2188 | 4953.7313 | 74.306 | 1.5177 | 5.1601 | 12.3843 | 16.5124 | 4128109.3943 | 12.9003 | 2.4769 | 4128.1094 | 16.3814 | 4128109.3943 | 22.1886 | 0.74822 | 1.7028 | 0.041281 | 0.046488 | 0.046488 | 0.046488 | 0.046488 | 46.9056 | 129.0034 | 0.83078 | 0.090818 | 0.090818 | 0.10733 | 0.082562 | 0.83078 | 49537.3127 | 49537.3127 | 49537.3127 | 49537.3127 | 33024.8752 | 66.0498 | 66.0498 | 495373.1273 | 12.9003 | 4.6906 | 4.6906 | 0.42984 | 0.46906 | 0.046906 | 0.046906 | 0.46906 | 0.046906 | 1.376e-07 | 46.9572 | 46.9572 | 1.4964 | 5.3197 | 5.3197 | 16512.4376 | 3302.4875 | 1651.2438 | 129.0034 | 6.1922 | 16.5124 | 8.2562 | 165.1244 | 0.39733 | 2476.8656 | 0.0072758 | 0.13946 | 0.046906 | 0.46906 | 5.6762 | 103.2027 | 2.3455 | 0.24572 | 0.24572 | 0.27159 | 82.5622 | 1651.2438 | 16512.4376 | 660.4975 | 330.2488 | 1.7544 | 330248.7515 | 6450.1709 | 0.87722 | 19.6085 | 33024.8752 | 0.16512 | 39.7331 | 0.027159 | 325.0886 | 577.9353 | 8.2562 | 0.39693 | 0.00020641 | 0.00020641 | 0.00020641 | 1.1352 | 23.2206 | 1.032 | 0.28897 | 0.98043 | 2.6633 | 2.6633 | 16.5124 | 2.0641e-05 | 0.00063509 | 0.00063509 | 2.0641e-05 | 2.0641e-05 | 2.0641e-05 | 2.0641e-05 | 46.9572 | 0.82562 | 57793.5315 | 2476.8656 | 0.10531 | 1651.2438 | 66.0498 | 1155.8706 | 165.1244 | 4.6906 | 165124.3758 | 42.8291 | 6.4502 | 0.046488 | 42.8291 | 43.0011 | 46.9103 | 57.7935 | 8.2562 | 8.2562 | 24.7687 | 24.7687 | 1651243.7577 | 1651.2438 | 82.5622 | 7430.5969 | 412810.9394 | 247686.5637 | 247686.5637 | 82.5622 | 57793.5315 | 1960.852 | 0.082046 | 0.46906 | 1.1868 | 49537.3127 | 49.5373 | 1.1352 | 0.24769 | 2.0641 | 0.10118 | 0.015177 | 0.31993 | 0.011868 | 0.036637 | 196.0852 | 0.27349 | 743.0597 | 1.1559 | 1.1559 | 1.1559 | 1.1559 | 1.1559 | 1.1559 | 1.6512 | 1.1559 | 1.1559 | 1.1559 | 13.9324 | 20.6405 | 0.046906 | 22.4354 | 46.9056 | 1651.2438 | 4.6906 | 4.6906 | 82.5622 | 0.0068802 | 0.0068802 | 0.46441 | 0.46441 | 0.46441 | 0.00013416 | 0.46441 | 0.46441 | 0.46441 | 0.00046906 | 0.46441 | 0.13416 | 0.046906 | 0.46441 | 2.0641e-06 | 6.8802e-05 | 6.8802e-06 | 101.1387 | 24.7687 | 825.6219 | 2.8071 | 41.2811 | 5.2014 | 0.90818 | 0.16512 | 16512.4376 | 598.5759 | 24.7687 | 24.7687 | 825.6219 | 1651.2438 | 0.061922 | 5.1601 | 17.0285 | 49.5373 | 396.9336 | 66.0498 | 0.72242 | 0.129 | 660.4975 | 247686.5637 | 139.3237 | 165124.3758 | 139.3237 | 0.84626 | 1651.2438 | 1651.2438 | 1651.2438 | 247.6866 | 66.0498 | 0.046488 | 0.046488 | 74305.9691 | 11.3523 | 82.5622 | 635.7288 | 412810.9394 | 2.0641e-06 | 2.0641e-05 | 8.7722 | 165.1244 | 6604975.0309 | 165124.3758 | 39.6934 | 0.12 | 24.7687 | 8.2562 | 330248.7515 | 5.7794 | 5.7794 | 0.46957 | 10.3203 | 1.5996 | 129.0034 | 165.1244 | 16.5124 | 165.1244 | 82562.1879 | 103.2027 | 24.7687 | 577.9353 | 1651243.7577 | 4953.7313 | 4953.7313 | 4953.7313 | 8.2562 | 8.2562 | 0.061922 | 16512.4376 | 34.5729 | 93.8207 | 8256.2188 | 8256.2188 | 8256.2188 | 8256.2188 | 0.046488
>60-<=75 | 1700 | ON |  | 390.039 | 26.7884 | 1714456.9893 | 5143.371 | 0.41254 | 34.2891 | 5.3577 | 85.7228 | 8.0365 | 390.039 | 0.10934 | 85.7228 | 428.6142 | 428.6142 | 12.3227 | 58.9345 | 0.48219 | 0.091081 | 42861.4247 | 85.7228 | 13.3942 | 25.7169 | 25.7169 | 17.1446 | 75.0075 | 0.1246 | 0.1246 | 0.1246 | 0.1246 | 0.1246 | 2303.8016 | 2.1431 | 17.2828 | 0.048267 | 4.8701 | 68.5783 | 0.0079829 | 4.8701 | 4.8701 | 0.017145 | 4.8701 | 10.7154 | 0.22324 | 0.22324 | 0.22324 | 0.00064292 | 1.6073 | 225.0225 | 0.0086259 | 5143.371 | 487.5487 | 342.8914 | 171.4457 | 23.831 | 137156.5591 | 0.29789 | 0.29789 | 0.29789 | 0.048267 | 188.5903 | 811.7694 | 68578.2796 | 91.0805 | 8572.2849 | 5143.371 | 77.1506 | 1.5758 | 5.3577 | 12.8584 | 17.1446 | 4286142.4732 | 13.3942 | 2.5717 | 4286.1425 | 17.0085 | 4286142.4732 | 23.038 | 0.77686 | 1.768 | 0.042861 | 0.048267 | 0.048267 | 0.048267 | 0.048267 | 48.7013 | 133.942 | 0.86259 | 0.094295 | 0.094295 | 0.11144 | 0.085723 | 0.86259 | 51433.7097 | 51433.7097 | 51433.7097 | 51433.7097 | 34289.1398 | 68.5783 | 68.5783 | 514337.0968 | 13.3942 | 4.8701 | 4.8701 | 0.44629 | 0.48701 | 0.048701 | 0.048701 | 0.48701 | 0.048701 | 1.4287e-07 | 48.7549 | 48.7549 | 1.5537 | 5.5234 | 5.5234 | 17144.5699 | 3428.914 | 1714.457 | 133.942 | 6.4292 | 17.1446 | 8.5723 | 171.4457 | 0.41254 | 2571.6855 | 0.0075543 | 0.1448 | 0.048701 | 0.48701 | 5.8934 | 107.1536 | 2.4353 | 0.25513 | 0.25513 | 0.28198 | 85.7228 | 1714.457 | 17144.5699 | 685.7828 | 342.8914 | 1.8216 | 342891.3979 | 6697.0976 | 0.91081 | 20.3592 | 34289.1398 | 0.17145 | 41.2541 | 0.028198 | 337.5337 | 600.0599 | 8.5723 | 0.41213 | 0.00021431 | 0.00021431 | 0.00021431 | 1.1787 | 24.1096 | 1.0715 | 0.30003 | 1.018 | 2.7653 | 2.7653 | 17.1446 | 2.1431e-05 | 0.00065941 | 0.00065941 | 2.1431e-05 | 2.1431e-05 | 2.1431e-05 | 2.1431e-05 | 48.7549 | 0.85723 | 60005.9946 | 2571.6855 | 0.10934 | 1714.457 | 68.5783 | 1200.1199 | 171.4457 | 4.8701 | 171445.6989 | 44.4687 | 6.6971 | 0.048267 | 44.4687 | 44.6473 | 48.7062 | 60.006 | 8.5723 | 8.5723 | 25.7169 | 25.7169 | 1714456.9893 | 1714.457 | 85.7228 | 7715.0565 | 428614.2473 | 257168.5484 | 257168.5484 | 85.7228 | 60005.9946 | 2035.9177 | 0.085187 | 0.48701 | 1.2323 | 51433.7097 | 51.4337 | 1.1787 | 0.25717 | 2.1431 | 0.10505 | 0.015758 | 0.33218 | 0.012323 | 0.03804 | 203.5918 | 0.28396 | 771.5056 | 1.2001 | 1.2001 | 1.2001 | 1.2001 | 1.2001 | 1.2001 | 1.7145 | 1.2001 | 1.2001 | 1.2001 | 14.4657 | 21.4307 | 0.048701 | 23.2943 | 48.7013 | 1714.457 | 4.8701 | 4.8701 | 85.7228 | 0.0071436 | 0.0071436 | 0.48219 | 0.48219 | 0.48219 | 0.0001393 | 0.48219 | 0.48219 | 0.48219 | 0.00048701 | 0.48219 | 0.1393 | 0.048701 | 0.48219 | 2.1431e-06 | 7.1436e-05 | 7.1436e-06 | 105.0105 | 25.7169 | 857.2285 | 2.9146 | 42.8614 | 5.4005 | 0.94295 | 0.17145 | 17144.5699 | 621.4907 | 25.7169 | 25.7169 | 857.2285 | 1714.457 | 0.064292 | 5.3577 | 17.6803 | 51.4337 | 412.1291 | 68.5783 | 0.75007 | 0.13394 | 685.7828 | 257168.5484 | 144.6573 | 171445.6989 | 144.6573 | 0.87866 | 1714.457 | 1714.457 | 1714.457 | 257.1685 | 68.5783 | 0.048267 | 0.048267 | 77150.5645 | 11.7869 | 85.7228 | 660.0659 | 428614.2473 | 2.1431e-06 | 2.1431e-05 | 9.1081 | 171.4457 | 6857827.9572 | 171445.6989 | 41.2129 | 0.1246 | 25.7169 | 8.5723 | 342891.3979 | 6.0006 | 6.0006 | 0.48755 | 10.7154 | 1.6609 | 133.942 | 171.4457 | 17.1446 | 171.4457 | 85722.8495 | 107.1536 | 25.7169 | 600.0599 | 1714456.9893 | 5143.371 | 5143.371 | 5143.371 | 8.5723 | 8.5723 | 0.064292 | 17144.5699 | 35.8964 | 97.4123 | 8572.2849 | 8572.2849 | 8572.2849 | 8572.2849 | 0.048267
>60-<=75 | 1800 | OO |  | 413.1917 | 28.3785 | 1816227.0892 | 5448.6813 | 0.43703 | 36.3245 | 5.6757 | 90.8114 | 8.5136 | 413.1917 | 0.11583 | 90.8114 | 454.0568 | 454.0568 | 13.0541 | 62.4328 | 0.51081 | 0.096487 | 45405.6772 | 90.8114 | 14.1893 | 27.2434 | 27.2434 | 18.1623 | 79.4599 | 0.13199 | 0.13199 | 0.13199 | 0.13199 | 0.13199 | 2440.5552 | 2.2703 | 18.3087 | 0.051133 | 5.1592 | 72.6491 | 0.0084568 | 5.1592 | 5.1592 | 0.018162 | 5.1592 | 11.3514 | 0.23649 | 0.23649 | 0.23649 | 0.00068109 | 1.7027 | 238.3798 | 0.0091379 | 5448.6813 | 516.4896 | 363.2454 | 181.6227 | 25.2456 | 145298.1671 | 0.31557 | 0.31557 | 0.31557 | 0.051133 | 199.785 | 859.956 | 72649.0836 | 96.4871 | 9081.1354 | 5448.6813 | 81.7302 | 1.6693 | 5.6757 | 13.6217 | 18.1623 | 4540567.723 | 14.1893 | 2.7243 | 4540.5677 | 18.0181 | 4540567.723 | 24.4056 | 0.82298 | 1.873 | 0.045406 | 0.051133 | 0.051133 | 0.051133 | 0.051133 | 51.5922 | 141.8927 | 0.91379 | 0.099892 | 0.099892 | 0.11805 | 0.090811 | 0.91379 | 54486.8127 | 54486.8127 | 54486.8127 | 54486.8127 | 36324.5418 | 72.6491 | 72.6491 | 544868.1268 | 14.1893 | 5.1592 | 5.1592 | 0.47279 | 0.51592 | 0.051592 | 0.051592 | 0.51592 | 0.051592 | 1.5135e-07 | 51.649 | 51.649 | 1.646 | 5.8512 | 5.8512 | 18162.2709 | 3632.4542 | 1816.2271 | 141.8927 | 6.8109 | 18.1623 | 9.0811 | 181.6227 | 0.43703 | 2724.3406 | 0.0080028 | 0.1534 | 0.051592 | 0.51592 | 6.2433 | 113.5142 | 2.5799 | 0.27027 | 0.27027 | 0.29872 | 90.8114 | 1816.2271 | 18162.2709 | 726.4908 | 363.2454 | 1.9297 | 363245.4178 | 7094.6371 | 0.96487 | 21.5677 | 36324.5418 | 0.18162 | 43.703 | 0.029872 | 357.5697 | 635.6795 | 9.0811 | 0.43659 | 0.00022703 | 0.00022703 | 0.00022703 | 1.2487 | 25.5407 | 1.1351 | 0.31784 | 1.0784 | 2.9294 | 2.9294 | 18.1623 | 2.2703e-05 | 0.00069855 | 0.00069855 | 2.2703e-05 | 2.2703e-05 | 2.2703e-05 | 2.2703e-05 | 51.649 | 0.90811 | 63567.9481 | 2724.3406 | 0.11583 | 1816.2271 | 72.6491 | 1271.359 | 181.6227 | 5.1592 | 181622.7089 | 47.1084 | 7.0946 | 0.051133 | 47.1084 | 47.2976 | 51.5974 | 63.5679 | 9.0811 | 9.0811 | 27.2434 | 27.2434 | 1816227.0892 | 1816.2271 | 90.8114 | 8173.0219 | 454056.7723 | 272434.0634 | 272434.0634 | 90.8114 | 63567.9481 | 2156.7697 | 0.090244 | 0.51592 | 1.3054 | 54486.8127 | 54.4868 | 1.2487 | 0.27243 | 2.2703 | 0.11129 | 0.016693 | 0.35189 | 0.013054 | 0.040298 | 215.677 | 0.30081 | 817.3022 | 1.2714 | 1.2714 | 1.2714 | 1.2714 | 1.2714 | 1.2714 | 1.8162 | 1.2714 | 1.2714 | 1.2714 | 15.3244 | 22.7028 | 0.051592 | 24.677 | 51.5922 | 1816.2271 | 5.1592 | 5.1592 | 90.8114 | 0.0075676 | 0.0075676 | 0.51081 | 0.51081 | 0.51081 | 0.00014757 | 0.51081 | 0.51081 | 0.51081 | 0.00051592 | 0.51081 | 0.14757 | 0.051592 | 0.51081 | 2.2703e-06 | 7.5676e-05 | 7.5676e-06 | 111.2439 | 27.2434 | 908.1135 | 3.0876 | 45.4057 | 5.7211 | 0.99892 | 0.18162 | 18162.2709 | 658.3823 | 27.2434 | 27.2434 | 908.1135 | 1816.2271 | 0.068109 | 5.6757 | 18.7298 | 54.4868 | 436.5931 | 72.6491 | 0.7946 | 0.14189 | 726.4908 | 272434.0634 | 153.2442 | 181622.7089 | 153.2442 | 0.93082 | 1816.2271 | 1816.2271 | 1816.2271 | 272.4341 | 72.6491 | 0.051133 | 0.051133 | 81730.219 | 12.4866 | 90.8114 | 699.2474 | 454056.7723 | 2.2703e-06 | 2.2703e-05 | 9.6487 | 181.6227 | 7264908.3567 | 181622.7089 | 43.6593 | 0.13199 | 27.2434 | 9.0811 | 363245.4178 | 6.3568 | 6.3568 | 0.51649 | 11.3514 | 1.7595 | 141.8927 | 181.6227 | 18.1623 | 181.6227 | 90811.3545 | 113.5142 | 27.2434 | 635.6795 | 1816227.0892 | 5448.6813 | 5448.6813 | 5448.6813 | 9.0811 | 9.0811 | 0.068109 | 18162.2709 | 38.0273 | 103.1947 | 9081.1354 | 9081.1354 | 9081.1354 | 9081.1354 | 0.051133
>60-<=75 | 1900 | OP |  | 437.8718 | 30.0736 | 1924711.2433 | 5774.1337 | 0.46313 | 38.4942 | 6.0147 | 96.2356 | 9.0221 | 437.8718 | 0.12275 | 96.2356 | 481.1778 | 481.1778 | 13.8339 | 66.1619 | 0.54133 | 0.10225 | 48117.7811 | 96.2356 | 15.0368 | 28.8707 | 28.8707 | 19.2471 | 84.2061 | 0.13988 | 0.13988 | 0.13988 | 0.13988 | 0.13988 | 2586.3307 | 2.4059 | 19.4023 | 0.054187 | 5.4674 | 76.9884 | 0.0089619 | 5.4674 | 5.4674 | 0.019247 | 5.4674 | 12.0294 | 0.25061 | 0.25061 | 0.25061 | 0.00072177 | 1.8044 | 252.6184 | 0.0096837 | 5774.1337 | 547.3398 | 384.9422 | 192.4711 | 26.7535 | 153976.8995 | 0.33442 | 0.33442 | 0.33442 | 0.054187 | 211.7182 | 911.3216 | 76988.4497 | 102.2503 | 9623.5562 | 5774.1337 | 86.612 | 1.769 | 6.0147 | 14.4353 | 19.2471 | 4811778.1083 | 15.0368 | 2.8871 | 4811.7781 | 19.0944 | 4811778.1083 | 25.8633 | 0.87213 | 1.9849 | 0.048118 | 0.054187 | 0.054187 | 0.054187 | 0.054187 | 54.6738 | 150.3681 | 0.96837 | 0.10586 | 0.10586 | 0.12511 | 0.096236 | 0.96837 | 57741.3373 | 57741.3373 | 57741.3373 | 57741.3373 | 38494.2249 | 76.9884 | 76.9884 | 577413.373 | 15.0368 | 5.4674 | 5.4674 | 0.50103 | 0.54674 | 0.054674 | 0.054674 | 0.54674 | 0.054674 | 1.6039e-07 | 54.734 | 54.734 | 1.7443 | 6.2007 | 6.2007 | 19247.1124 | 3849.4225 | 1924.7112 | 150.3681 | 7.2177 | 19.2471 | 9.6236 | 192.4711 | 0.46313 | 2887.0669 | 0.0084808 | 0.16256 | 0.054674 | 0.54674 | 6.6162 | 120.2945 | 2.734 | 0.28642 | 0.28642 | 0.31656 | 96.2356 | 1924.7112 | 19247.1124 | 769.8845 | 384.9422 | 2.045 | 384942.2487 | 7518.4033 | 1.0225 | 22.8559 | 38494.2249 | 0.19247 | 46.3134 | 0.031656 | 378.9275 | 673.6489 | 9.6236 | 0.46267 | 0.00024059 | 0.00024059 | 0.00024059 | 1.3232 | 27.0663 | 1.2029 | 0.33682 | 1.1428 | 3.1044 | 3.1044 | 19.2471 | 2.4059e-05 | 0.00074027 | 0.00074027 | 2.4059e-05 | 2.4059e-05 | 2.4059e-05 | 2.4059e-05 | 54.734 | 0.96236 | 67364.8935 | 2887.0669 | 0.12275 | 1924.7112 | 76.9884 | 1347.2979 | 192.4711 | 5.4674 | 192471.1243 | 49.9222 | 7.5184 | 0.054187 | 49.9222 | 50.1227 | 54.6793 | 67.3649 | 9.6236 | 9.6236 | 28.8707 | 28.8707 | 1924711.2433 | 1924.7112 | 96.2356 | 8661.2006 | 481177.8108 | 288706.6865 | 288706.6865 | 96.2356 | 67364.8935 | 2285.5946 | 0.095634 | 0.54674 | 1.3834 | 57741.3373 | 57.7413 | 1.3232 | 0.28871 | 2.4059 | 0.11794 | 0.01769 | 0.37291 | 0.013834 | 0.042705 | 228.5595 | 0.31878 | 866.1201 | 1.3473 | 1.3473 | 1.3473 | 1.3473 | 1.3473 | 1.3473 | 1.9247 | 1.3473 | 1.3473 | 1.3473 | 16.2398 | 24.0589 | 0.054674 | 26.151 | 54.6738 | 1924.7112 | 5.4674 | 5.4674 | 96.2356 | 0.0080196 | 0.0080196 | 0.54133 | 0.54133 | 0.54133 | 0.00015638 | 0.54133 | 0.54133 | 0.54133 | 0.00054674 | 0.54133 | 0.15638 | 0.054674 | 0.54133 | 2.4059e-06 | 8.0196e-05 | 8.0196e-06 | 117.8886 | 28.8707 | 962.3556 | 3.272 | 48.1178 | 6.0628 | 1.0586 | 0.19247 | 19247.1124 | 697.7078 | 28.8707 | 28.8707 | 962.3556 | 1924.7112 | 0.072177 | 6.0147 | 19.8486 | 57.7413 | 462.671 | 76.9884 | 0.84206 | 0.15037 | 769.8845 | 288706.6865 | 162.3975 | 192471.1243 | 162.3975 | 0.98641 | 1924.7112 | 1924.7112 | 1924.7112 | 288.7067 | 76.9884 | 0.054187 | 0.054187 | 86612.0059 | 13.2324 | 96.2356 | 741.0138 | 481177.8108 | 2.4059e-06 | 2.4059e-05 | 10.225 | 192.4711 | 7698844.9733 | 192471.1243 | 46.2671 | 0.13988 | 28.8707 | 9.6236 | 384942.2487 | 6.7365 | 6.7365 | 0.54734 | 12.0294 | 1.8646 | 150.3681 | 192.4711 | 19.2471 | 192.4711 | 96235.5622 | 120.2945 | 28.8707 | 673.6489 | 1924711.2433 | 5774.1337 | 5774.1337 | 5774.1337 | 9.6236 | 9.6236 | 0.072177 | 19247.1124 | 40.2986 | 109.3586 | 9623.5562 | 9623.5562 | 9623.5562 | 9623.5562 | 0.054187
>60-<=75 | 2000 | OQ |  | 463.9606 | 31.8654 | 2039387.2026 | 6118.1616 | 0.49073 | 40.7877 | 6.3731 | 101.9694 | 9.5596 | 463.9606 | 0.13006 | 101.9694 | 509.8468 | 509.8468 | 14.6581 | 70.1039 | 0.57358 | 0.10834 | 50984.6801 | 101.9694 | 15.9327 | 30.5908 | 30.5908 | 20.3939 | 89.2232 | 0.14821 | 0.14821 | 0.14821 | 0.14821 | 0.14821 | 2740.4266 | 2.5492 | 20.5583 | 0.057415 | 5.7931 | 81.5755 | 0.0094959 | 5.7931 | 5.7931 | 0.020394 | 5.7931 | 12.7462 | 0.26555 | 0.26555 | 0.26555 | 0.00076477 | 1.9119 | 267.6696 | 0.010261 | 6118.1616 | 579.9507 | 407.8774 | 203.9387 | 28.3475 | 163150.9762 | 0.35434 | 0.35434 | 0.35434 | 0.057415 | 224.3326 | 965.6189 | 81575.4881 | 108.3424 | 10196.936 | 6118.1616 | 91.7724 | 1.8744 | 6.3731 | 15.2954 | 20.3939 | 5098468.0064 | 15.9327 | 3.0591 | 5098.468 | 20.232 | 5098468.0064 | 27.4043 | 0.9241 | 2.1031 | 0.050985 | 0.057415 | 0.057415 | 0.057415 | 0.057415 | 57.9313 | 159.3271 | 1.0261 | 0.11217 | 0.11217 | 0.13256 | 0.10197 | 1.0261 | 61181.6161 | 61181.6161 | 61181.6161 | 61181.6161 | 40787.7441 | 81.5755 | 81.5755 | 611816.1608 | 15.9327 | 5.7931 | 5.7931 | 0.53088 | 0.57931 | 0.057931 | 0.057931 | 0.57931 | 0.057931 | 1.6995e-07 | 57.9951 | 57.9951 | 1.8482 | 6.5702 | 6.5702 | 20393.872 | 4078.7744 | 2039.3872 | 159.3271 | 7.6477 | 20.3939 | 10.1969 | 203.9387 | 0.49073 | 3059.0808 | 0.008986 | 0.17225 | 0.057931 | 0.57931 | 7.0104 | 127.4617 | 2.8969 | 0.30348 | 0.30348 | 0.33543 | 101.9694 | 2039.3872 | 20393.872 | 815.7549 | 407.8774 | 2.1668 | 407877.4405 | 7966.3563 | 1.0834 | 24.2177 | 40787.7441 | 0.20394 | 49.0728 | 0.033543 | 401.5044 | 713.7855 | 10.1969 | 0.49024 | 0.00025492 | 0.00025492 | 0.00025492 | 1.4021 | 28.6789 | 1.2746 | 0.35689 | 1.2109 | 3.2893 | 3.2893 | 20.3939 | 2.5492e-05 | 0.00078438 | 0.00078438 | 2.5492e-05 | 2.5492e-05 | 2.5492e-05 | 2.5492e-05 | 57.9951 | 1.0197 | 71378.5521 | 3059.0808 | 0.13006 | 2039.3872 | 81.5755 | 1427.571 | 203.9387 | 5.7931 | 203938.7203 | 52.8966 | 7.9664 | 0.057415 | 52.8966 | 53.109 | 57.9371 | 71.3786 | 10.1969 | 10.1969 | 30.5908 | 30.5908 | 2039387.2026 | 2039.3872 | 101.9694 | 9177.2424 | 509846.8006 | 305908.0804 | 305908.0804 | 101.9694 | 71378.5521 | 2421.7723 | 0.10133 | 0.57931 | 1.4658 | 61181.6161 | 61.1816 | 1.4021 | 0.30591 | 2.5492 | 0.12496 | 0.018744 | 0.39513 | 0.014658 | 0.045249 | 242.1772 | 0.33777 | 917.7242 | 1.4276 | 1.4276 | 1.4276 | 1.4276 | 1.4276 | 1.4276 | 2.0394 | 1.4276 | 1.4276 | 1.4276 | 17.2073 | 25.4923 | 0.057931 | 27.7091 | 57.9313 | 2039.3872 | 5.7931 | 5.7931 | 101.9694 | 0.0084974 | 0.0084974 | 0.57358 | 0.57358 | 0.57358 | 0.0001657 | 0.57358 | 0.57358 | 0.57358 | 0.00057931 | 0.57358 | 0.1657 | 0.057931 | 0.57358 | 2.5492e-06 | 8.4974e-05 | 8.4974e-06 | 124.9125 | 30.5908 | 1019.6936 | 3.467 | 50.9847 | 6.4241 | 1.1217 | 0.20394 | 20393.872 | 739.2779 | 30.5908 | 30.5908 | 1019.6936 | 2039.3872 | 0.076477 | 6.3731 | 21.0312 | 61.1816 | 490.2373 | 81.5755 | 0.89223 | 0.15933 | 815.7549 | 305908.0804 | 172.0733 | 203938.7203 | 172.0733 | 1.0452 | 2039.3872 | 2039.3872 | 2039.3872 | 305.9081 | 81.5755 | 0.057415 | 0.057415 | 91772.4241 | 14.0208 | 101.9694 | 785.1641 | 509846.8006 | 2.5492e-06 | 2.5492e-05 | 10.8342 | 203.9387 | 8157548.8103 | 203938.7203 | 49.0237 | 0.14821 | 30.5908 | 10.1969 | 407877.4405 | 7.1379 | 7.1379 | 0.57995 | 12.7462 | 1.9757 | 159.3271 | 203.9387 | 20.3939 | 203.9387 | 101969.3601 | 127.4617 | 30.5908 | 713.7855 | 2039387.2026 | 6118.1616 | 6118.1616 | 6118.1616 | 10.1969 | 10.1969 | 0.076477 | 20393.872 | 42.6997 | 115.8743 | 10196.936 | 10196.936 | 10196.936 | 10196.936 | 0.057415
>75-<=100 | 5 | OR |  | 2.6921 | 0.1849 | 11833.3063 | 35.4999 | 0.0028474 | 0.23667 | 0.036979 | 0.59167 | 0.055469 | 2.6921 | 0.00075468 | 0.59167 | 2.9583 | 2.9583 | 0.085052 | 0.40677 | 0.0033281 | 0.00062864 | 295.8327 | 0.59167 | 0.092448 | 0.1775 | 0.1775 | 0.11833 | 0.51771 | 0.00085998 | 0.00085998 | 0.00085998 | 0.00085998 | 0.00085998 | 15.901 | 0.014792 | 0.11929 | 0.00033314 | 0.033614 | 0.47333 | 5.5099e-05 | 0.033614 | 0.033614 | 0.00011833 | 0.033614 | 0.073958 | 0.0015408 | 0.0015408 | 0.0015408 | 4.4375e-06 | 0.011094 | 1.5531 | 5.9536e-05 | 35.4999 | 3.3651 | 2.3667 | 1.1833 | 0.16448 | 946.6645 | 0.002056 | 0.002056 | 0.002056 | 0.00033314 | 1.3017 | 5.6029 | 473.3323 | 0.62864 | 59.1665 | 35.4999 | 0.5325 | 0.010876 | 0.036979 | 0.08875 | 0.11833 | 29583.2658 | 0.092448 | 0.01775 | 29.5833 | 0.11739 | 29583.2658 | 0.15901 | 0.005362 | 0.012203 | 0.00029583 | 0.00033314 | 0.00033314 | 0.00033314 | 0.00033314 | 0.33614 | 0.92448 | 0.0059536 | 0.00065083 | 0.00065083 | 0.00076916 | 0.00059167 | 0.0059536 | 354.9992 | 354.9992 | 354.9992 | 354.9992 | 236.6661 | 0.47333 | 0.47333 | 3549.9919 | 0.092448 | 0.033614 | 0.033614 | 0.0030804 | 0.0033614 | 0.00033614 | 0.00033614 | 0.0033614 | 0.00033614 | 9.8611e-10 | 0.33651 | 0.33651 | 0.010724 | 0.038123 | 0.038123 | 118.3331 | 23.6666 | 11.8333 | 0.92448 | 0.044375 | 0.11833 | 0.059167 | 1.1833 | 0.0028474 | 17.75 | 5.2141e-05 | 0.00099943 | 0.00033614 | 0.0033614 | 0.040677 | 0.73958 | 0.016809 | 0.0017609 | 0.0017609 | 0.0019463 | 0.59167 | 11.8333 | 118.3331 | 4.7333 | 2.3667 | 0.012573 | 2366.6613 | 46.2239 | 0.0062864 | 0.14052 | 236.6661 | 0.0011833 | 0.28474 | 0.00019463 | 2.3297 | 4.1417 | 0.059167 | 0.0028445 | 1.4792e-06 | 1.4792e-06 | 1.4792e-06 | 0.0081354 | 0.16641 | 0.0073958 | 0.0020708 | 0.007026 | 0.019086 | 0.019086 | 0.11833 | 1.4792e-07 | 4.5513e-06 | 4.5513e-06 | 1.4792e-07 | 1.4792e-07 | 1.4792e-07 | 1.4792e-07 | 0.33651 | 0.0059167 | 414.1657 | 17.75 | 0.00075468 | 11.8333 | 0.47333 | 8.2833 | 1.1833 | 0.033614 | 1183.3306 | 0.30693 | 0.046224 | 0.00033314 | 0.30693 | 0.30816 | 0.33617 | 0.41417 | 0.059167 | 0.059167 | 0.1775 | 0.1775 | 11833.3063 | 11.8333 | 0.59167 | 53.2499 | 2958.3266 | 1774.996 | 1774.996 | 0.59167 | 414.1657 | 14.0521 | 0.00058797 | 0.0033614 | 0.0085052 | 354.9992 | 0.355 | 0.0081354 | 0.001775 | 0.014792 | 0.00072508 | 0.00010876 | 0.0022927 | 8.5052e-05 | 0.00026255 | 1.4052 | 0.0019599 | 5.325 | 0.0082833 | 0.0082833 | 0.0082833 | 0.0082833 | 0.0082833 | 0.0082833 | 0.011833 | 0.0082833 | 0.0082833 | 0.0082833 | 0.099844 | 0.14792 | 0.00033614 | 0.16078 | 0.33614 | 11.8333 | 0.033614 | 0.033614 | 0.59167 | 4.9305e-05 | 4.9305e-05 | 0.0033281 | 0.0033281 | 0.0033281 | 9.6146e-07 | 0.0033281 | 0.0033281 | 0.0033281 | 3.3614e-06 | 0.0033281 | 0.00096146 | 0.00033614 | 0.0033281 | 1.4792e-08 | 4.9305e-07 | 4.9305e-08 | 0.72479 | 0.1775 | 5.9167 | 0.020117 | 0.29583 | 0.037275 | 0.0065083 | 0.0011833 | 118.3331 | 4.2896 | 0.1775 | 0.1775 | 5.9167 | 11.8333 | 0.00044375 | 0.036979 | 0.12203 | 0.355 | 2.8445 | 0.47333 | 0.0051771 | 0.00092448 | 4.7333 | 1774.996 | 0.99844 | 1183.3306 | 0.99844 | 0.0060646 | 11.8333 | 11.8333 | 11.8333 | 1.775 | 0.47333 | 0.00033314 | 0.00033314 | 532.4988 | 0.081354 | 0.59167 | 4.5558 | 2958.3266 | 1.4792e-08 | 1.4792e-07 | 0.062864 | 1.1833 | 47333.2253 | 1183.3306 | 0.28445 | 0.00085998 | 0.1775 | 0.059167 | 2366.6613 | 0.041417 | 0.041417 | 0.0033651 | 0.073958 | 0.011464 | 0.92448 | 1.1833 | 0.11833 | 1.1833 | 591.6653 | 0.73958 | 0.1775 | 4.1417 | 11833.3063 | 35.4999 | 35.4999 | 35.4999 | 0.059167 | 0.059167 | 0.00044375 | 118.3331 | 0.24776 | 0.67235 | 59.1665 | 59.1665 | 59.1665 | 59.1665 | 0.00033314
>75-<=100 | 10 | OS |  | 2.9034 | 0.19941 | 12762.033 | 38.2861 | 0.0030709 | 0.25524 | 0.039881 | 0.6381 | 0.059822 | 2.9034 | 0.00081391 | 0.6381 | 3.1905 | 3.1905 | 0.091727 | 0.43869 | 0.0035893 | 0.00067798 | 319.0508 | 0.6381 | 0.099703 | 0.19143 | 0.19143 | 0.12762 | 0.55834 | 0.00092747 | 0.00092747 | 0.00092747 | 0.00092747 | 0.00092747 | 17.149 | 0.015953 | 0.12865 | 0.00035929 | 0.036252 | 0.51048 | 5.9423e-05 | 0.036252 | 0.036252 | 0.00012762 | 0.036252 | 0.079763 | 0.0016617 | 0.0016617 | 0.0016617 | 4.7858e-06 | 0.011964 | 1.675 | 6.4209e-05 | 38.2861 | 3.6292 | 2.5524 | 1.2762 | 0.17739 | 1020.9626 | 0.0022174 | 0.0022174 | 0.0022174 | 0.00035929 | 1.4038 | 6.0426 | 510.4813 | 0.67798 | 63.8102 | 38.2861 | 0.57429 | 0.01173 | 0.039881 | 0.095715 | 0.12762 | 31905.0824 | 0.099703 | 0.019143 | 31.9051 | 0.12661 | 31905.0824 | 0.17149 | 0.0057828 | 0.013161 | 0.00031905 | 0.00035929 | 0.00035929 | 0.00035929 | 0.00035929 | 0.36252 | 0.99703 | 0.0064209 | 0.00070191 | 0.00070191 | 0.00082953 | 0.0006381 | 0.0064209 | 382.861 | 382.861 | 382.861 | 382.861 | 255.2407 | 0.51048 | 0.51048 | 3828.6099 | 0.099703 | 0.036252 | 0.036252 | 0.0033221 | 0.0036252 | 0.00036252 | 0.00036252 | 0.0036252 | 0.00036252 | 1.0635e-09 | 0.36292 | 0.36292 | 0.011566 | 0.041115 | 0.041115 | 127.6203 | 25.5241 | 12.762 | 0.99703 | 0.047858 | 0.12762 | 0.06381 | 1.2762 | 0.0030709 | 19.143 | 5.6233e-05 | 0.0010779 | 0.00036252 | 0.0036252 | 0.043869 | 0.79763 | 0.018128 | 0.0018991 | 0.0018991 | 0.002099 | 0.6381 | 12.762 | 127.6203 | 5.1048 | 2.5524 | 0.01356 | 2552.4066 | 49.8517 | 0.0067798 | 0.15155 | 255.2407 | 0.0012762 | 0.30709 | 0.0002099 | 2.5125 | 4.4667 | 0.06381 | 0.0030678 | 1.5953e-06 | 1.5953e-06 | 1.5953e-06 | 0.0087739 | 0.17947 | 0.0079763 | 0.0022334 | 0.0075775 | 0.020584 | 0.020584 | 0.12762 | 1.5953e-07 | 4.9085e-06 | 4.9085e-06 | 1.5953e-07 | 1.5953e-07 | 1.5953e-07 | 1.5953e-07 | 0.36292 | 0.006381 | 446.6712 | 19.143 | 0.00081391 | 12.762 | 0.51048 | 8.9334 | 1.2762 | 0.036252 | 1276.2033 | 0.33102 | 0.049852 | 0.00035929 | 0.33102 | 0.33234 | 0.36256 | 0.44667 | 0.06381 | 0.06381 | 0.19143 | 0.19143 | 12762.033 | 12.762 | 0.6381 | 57.4291 | 3190.5082 | 1914.3049 | 1914.3049 | 0.6381 | 446.6712 | 15.1549 | 0.00063411 | 0.0036252 | 0.0091727 | 382.861 | 0.38286 | 0.0087739 | 0.0019143 | 0.015953 | 0.00078199 | 0.0001173 | 0.0024726 | 9.1727e-05 | 0.00028316 | 1.5155 | 0.0021137 | 5.7429 | 0.0089334 | 0.0089334 | 0.0089334 | 0.0089334 | 0.0089334 | 0.0089334 | 0.012762 | 0.0089334 | 0.0089334 | 0.0089334 | 0.10768 | 0.15953 | 0.00036252 | 0.1734 | 0.36252 | 12.762 | 0.036252 | 0.036252 | 0.6381 | 5.3175e-05 | 5.3175e-05 | 0.0035893 | 0.0035893 | 0.0035893 | 1.0369e-06 | 0.0035893 | 0.0035893 | 0.0035893 | 3.6252e-06 | 0.0035893 | 0.0010369 | 0.00036252 | 0.0035893 | 1.5953e-08 | 5.3175e-07 | 5.3175e-08 | 0.78167 | 0.19143 | 6.381 | 0.021695 | 0.31905 | 0.0402 | 0.0070191 | 0.0012762 | 127.6203 | 4.6262 | 0.19143 | 0.19143 | 6.381 | 12.762 | 0.00047858 | 0.039881 | 0.13161 | 0.38286 | 3.0678 | 0.51048 | 0.0055834 | 0.00099703 | 5.1048 | 1914.3049 | 1.0768 | 1276.2033 | 1.0768 | 0.0065405 | 12.762 | 12.762 | 12.762 | 1.9143 | 0.51048 | 0.00035929 | 0.00035929 | 574.2915 | 0.087739 | 0.6381 | 4.9134 | 3190.5082 | 1.5953e-08 | 1.5953e-07 | 0.067798 | 1.2762 | 51048.1319 | 1276.2033 | 0.30678 | 0.00092747 | 0.19143 | 0.06381 | 2552.4066 | 0.044667 | 0.044667 | 0.0036292 | 0.079763 | 0.012363 | 0.99703 | 1.2762 | 0.12762 | 1.2762 | 638.1016 | 0.79763 | 0.19143 | 4.4667 | 12762.033 | 38.2861 | 38.2861 | 38.2861 | 0.06381 | 0.06381 | 0.00047858 | 127.6203 | 0.26721 | 0.72512 | 63.8102 | 63.8102 | 63.8102 | 63.8102 | 0.00035929
>75-<=100 | 15 | OT |  | 3.2705 | 0.22462 | 14375.6333 | 43.1269 | 0.0034591 | 0.28751 | 0.044924 | 0.71878 | 0.067386 | 3.2705 | 0.00091681 | 0.71878 | 3.5939 | 3.5939 | 0.10332 | 0.49416 | 0.0040431 | 0.00076371 | 359.3908 | 0.71878 | 0.11231 | 0.21563 | 0.21563 | 0.14376 | 0.62893 | 0.0010447 | 0.0010447 | 0.0010447 | 0.0010447 | 0.0010447 | 19.3173 | 0.01797 | 0.14492 | 0.00040472 | 0.040836 | 0.57503 | 6.6937e-05 | 0.040836 | 0.040836 | 0.00014376 | 0.040836 | 0.089848 | 0.0018718 | 0.0018718 | 0.0018718 | 5.3909e-06 | 0.013477 | 1.8868 | 7.2327e-05 | 43.1269 | 4.0881 | 2.8751 | 1.4376 | 0.19982 | 1150.0507 | 0.0024978 | 0.0024978 | 0.0024978 | 0.00040472 | 1.5813 | 6.8066 | 575.0253 | 0.76371 | 71.8782 | 43.1269 | 0.6469 | 0.013213 | 0.044924 | 0.10782 | 0.14376 | 35939.0833 | 0.11231 | 0.021563 | 35.9391 | 0.14262 | 35939.0833 | 0.19317 | 0.006514 | 0.014825 | 0.00035939 | 0.00040472 | 0.00040472 | 0.00040472 | 0.00040472 | 0.40836 | 1.1231 | 0.0072327 | 0.00079066 | 0.00079066 | 0.00093442 | 0.00071878 | 0.0072327 | 431.269 | 431.269 | 431.269 | 431.269 | 287.5127 | 0.57503 | 0.57503 | 4312.69 | 0.11231 | 0.040836 | 0.040836 | 0.0037422 | 0.0040836 | 0.00040836 | 0.00040836 | 0.0040836 | 0.00040836 | 1.198e-09 | 0.40881 | 0.40881 | 0.013028 | 0.046313 | 0.046313 | 143.7563 | 28.7513 | 14.3756 | 1.1231 | 0.053909 | 0.14376 | 0.071878 | 1.4376 | 0.0034591 | 21.5634 | 6.3343e-05 | 0.0012142 | 0.00040836 | 0.0040836 | 0.049416 | 0.89848 | 0.02042 | 0.0021392 | 0.0021392 | 0.0023644 | 0.71878 | 14.3756 | 143.7563 | 5.7503 | 2.8751 | 0.015274 | 2875.1267 | 56.1548 | 0.0076371 | 0.17071 | 287.5127 | 0.0014376 | 0.34591 | 0.00023644 | 2.8302 | 5.0315 | 0.071878 | 0.0034557 | 1.797e-06 | 1.797e-06 | 1.797e-06 | 0.0098832 | 0.20216 | 0.0089848 | 0.0025157 | 0.0085355 | 0.023187 | 0.023187 | 0.14376 | 1.797e-07 | 5.5291e-06 | 5.5291e-06 | 1.797e-07 | 1.797e-07 | 1.797e-07 | 1.797e-07 | 0.40881 | 0.0071878 | 503.1472 | 21.5634 | 0.00091681 | 14.3756 | 0.57503 | 10.0629 | 1.4376 | 0.040836 | 1437.5633 | 0.37287 | 0.056155 | 0.00040472 | 0.37287 | 0.37437 | 0.4084 | 0.50315 | 0.071878 | 0.071878 | 0.21563 | 0.21563 | 14375.6333 | 14.3756 | 0.71878 | 64.6903 | 3593.9083 | 2156.345 | 2156.345 | 0.71878 | 503.1472 | 17.0711 | 0.00071429 | 0.0040836 | 0.010332 | 431.269 | 0.43127 | 0.0098832 | 0.0021563 | 0.01797 | 0.00088086 | 0.00013213 | 0.0027853 | 0.00010332 | 0.00031896 | 1.7071 | 0.002381 | 6.469 | 0.010063 | 0.010063 | 0.010063 | 0.010063 | 0.010063 | 0.010063 | 0.014376 | 0.010063 | 0.010063 | 0.010063 | 0.12129 | 0.1797 | 0.00040836 | 0.19532 | 0.40836 | 14.3756 | 0.040836 | 0.040836 | 0.71878 | 5.9898e-05 | 5.9898e-05 | 0.0040431 | 0.0040431 | 0.0040431 | 1.168e-06 | 0.0040431 | 0.0040431 | 0.0040431 | 4.0836e-06 | 0.0040431 | 0.001168 | 0.00040836 | 0.0040431 | 1.797e-08 | 5.9898e-07 | 5.9898e-08 | 0.88051 | 0.21563 | 7.1878 | 0.024439 | 0.35939 | 0.045283 | 0.0079066 | 0.0014376 | 143.7563 | 5.2112 | 0.21563 | 0.21563 | 7.1878 | 14.3756 | 0.00053909 | 0.044924 | 0.14825 | 0.43127 | 3.4557 | 0.57503 | 0.0062893 | 0.0011231 | 5.7503 | 2156.345 | 1.2129 | 1437.5633 | 1.2129 | 0.0073675 | 14.3756 | 14.3756 | 14.3756 | 2.1563 | 0.57503 | 0.00040472 | 0.00040472 | 646.9035 | 0.098832 | 0.71878 | 5.5346 | 3593.9083 | 1.797e-08 | 1.797e-07 | 0.076371 | 1.4376 | 57502.5333 | 1437.5633 | 0.34557 | 0.0010447 | 0.21563 | 0.071878 | 2875.1267 | 0.050315 | 0.050315 | 0.0040881 | 0.089848 | 0.013926 | 1.1231 | 1.4376 | 0.14376 | 1.4376 | 718.7817 | 0.89848 | 0.21563 | 5.0315 | 14375.6333 | 43.1269 | 43.1269 | 43.1269 | 0.071878 | 0.071878 | 0.00053909 | 143.7563 | 0.30099 | 0.8168 | 71.8782 | 71.8782 | 71.8782 | 71.8782 | 0.00040472
>75-<=100 | 20 | OU |  | 3.801 | 0.26106 | 16707.6502 | 50.123 | 0.0040203 | 0.33415 | 0.052211 | 0.83538 | 0.078317 | 3.801 | 0.0010655 | 0.83538 | 4.1769 | 4.1769 | 0.12009 | 0.57433 | 0.004699 | 0.00088759 | 417.6913 | 0.83538 | 0.13053 | 0.25061 | 0.25061 | 0.16708 | 0.73096 | 0.0012142 | 0.0012142 | 0.0012142 | 0.0012142 | 0.0012142 | 22.4509 | 0.020885 | 0.16842 | 0.00047037 | 0.04746 | 0.66831 | 7.7795e-05 | 0.04746 | 0.04746 | 0.00016708 | 0.04746 | 0.10442 | 0.0021755 | 0.0021755 | 0.0021755 | 6.2654e-06 | 0.015663 | 2.1929 | 8.406e-05 | 50.123 | 4.7512 | 3.3415 | 1.6708 | 0.23224 | 1336.612 | 0.002903 | 0.002903 | 0.002903 | 0.00047037 | 1.8378 | 7.9108 | 668.306 | 0.88759 | 83.5383 | 50.123 | 0.75184 | 0.015356 | 0.052211 | 0.12531 | 0.16708 | 41769.1255 | 0.13053 | 0.025061 | 41.7691 | 0.16575 | 41769.1255 | 0.22451 | 0.0075707 | 0.01723 | 0.00041769 | 0.00047037 | 0.00047037 | 0.00047037 | 0.00047037 | 0.4746 | 1.3053 | 0.008406 | 0.00091892 | 0.00091892 | 0.001086 | 0.00083538 | 0.008406 | 501.2295 | 501.2295 | 501.2295 | 501.2295 | 334.153 | 0.66831 | 0.66831 | 5012.2951 | 0.13053 | 0.04746 | 0.04746 | 0.0043492 | 0.004746 | 0.0004746 | 0.0004746 | 0.004746 | 0.0004746 | 1.3923e-09 | 0.47512 | 0.47512 | 0.015141 | 0.053826 | 0.053826 | 167.0765 | 33.4153 | 16.7077 | 1.3053 | 0.062654 | 0.16708 | 0.083538 | 1.6708 | 0.0040203 | 25.0615 | 7.3618e-05 | 0.0014111 | 0.0004746 | 0.004746 | 0.057433 | 1.0442 | 0.023732 | 0.0024863 | 0.0024863 | 0.002748 | 0.83538 | 16.7077 | 167.0765 | 6.6831 | 3.3415 | 0.017752 | 3341.53 | 65.2643 | 0.0088759 | 0.1984 | 334.153 | 0.0016708 | 0.40203 | 0.0002748 | 3.2893 | 5.8477 | 0.083538 | 0.0040163 | 2.0885e-06 | 2.0885e-06 | 2.0885e-06 | 0.011487 | 0.23495 | 0.010442 | 0.0029238 | 0.0099202 | 0.026948 | 0.026948 | 0.16708 | 2.0885e-07 | 6.426e-06 | 6.426e-06 | 2.0885e-07 | 2.0885e-07 | 2.0885e-07 | 2.0885e-07 | 0.47512 | 0.0083538 | 584.7678 | 25.0615 | 0.0010655 | 16.7077 | 0.66831 | 11.6954 | 1.6708 | 0.04746 | 1670.765 | 0.43335 | 0.065264 | 0.00047037 | 0.43335 | 0.4351 | 0.47465 | 0.58477 | 0.083538 | 0.083538 | 0.25061 | 0.25061 | 16707.6502 | 16.7077 | 0.83538 | 75.1844 | 4176.9126 | 2506.1475 | 2506.1475 | 0.83538 | 584.7678 | 19.8403 | 0.00083016 | 0.004746 | 0.012009 | 501.2295 | 0.50123 | 0.011487 | 0.0025061 | 0.020885 | 0.0010238 | 0.00015356 | 0.0032371 | 0.00012009 | 0.0003707 | 1.984 | 0.0027672 | 7.5184 | 0.011695 | 0.011695 | 0.011695 | 0.011695 | 0.011695 | 0.011695 | 0.016708 | 0.011695 | 0.011695 | 0.011695 | 0.14097 | 0.20885 | 0.0004746 | 0.22701 | 0.4746 | 16.7077 | 0.04746 | 0.04746 | 0.83538 | 6.9615e-05 | 6.9615e-05 | 0.004699 | 0.004699 | 0.004699 | 1.3575e-06 | 0.004699 | 0.004699 | 0.004699 | 4.746e-06 | 0.004699 | 0.0013575 | 0.0004746 | 0.004699 | 2.0885e-08 | 6.9615e-07 | 6.9615e-08 | 1.0233 | 0.25061 | 8.3538 | 0.028403 | 0.41769 | 0.052629 | 0.0091892 | 0.0016708 | 167.0765 | 6.0565 | 0.25061 | 0.25061 | 8.3538 | 16.7077 | 0.00062654 | 0.052211 | 0.1723 | 0.50123 | 4.0163 | 0.66831 | 0.0073096 | 0.0013053 | 6.6831 | 2506.1475 | 1.4097 | 1670.765 | 1.4097 | 0.0085627 | 16.7077 | 16.7077 | 16.7077 | 2.5061 | 0.66831 | 0.00047037 | 0.00047037 | 751.8443 | 0.11487 | 0.83538 | 6.4324 | 4176.9126 | 2.0885e-08 | 2.0885e-07 | 0.088759 | 1.6708 | 66830.6008 | 1670.765 | 0.40163 | 0.0012142 | 0.25061 | 0.083538 | 3341.53 | 0.058477 | 0.058477 | 0.0047512 | 0.10442 | 0.016186 | 1.3053 | 1.6708 | 0.16708 | 1.6708 | 835.3825 | 1.0442 | 0.25061 | 5.8477 | 16707.6502 | 50.123 | 50.123 | 50.123 | 0.083538 | 0.083538 | 0.00062654 | 167.0765 | 0.34982 | 0.9493 | 83.5383 | 83.5383 | 83.5383 | 83.5383 | 0.00047037
>75-<=100 | 25 | OV |  | 4.5425 | 0.31198 | 19966.9806 | 59.9009 | 0.0048046 | 0.39934 | 0.062397 | 0.99835 | 0.093595 | 4.5425 | 0.0012734 | 0.99835 | 4.9917 | 4.9917 | 0.14351 | 0.68636 | 0.0056157 | 0.0010607 | 499.1745 | 0.99835 | 0.15599 | 0.2995 | 0.2995 | 0.19967 | 0.87356 | 0.0014511 | 0.0014511 | 0.0014511 | 0.0014511 | 0.0014511 | 26.8306 | 0.024959 | 0.20128 | 0.00056213 | 0.056719 | 0.79868 | 9.2971e-05 | 0.056719 | 0.056719 | 0.00019967 | 0.056719 | 0.12479 | 0.0025999 | 0.0025999 | 0.0025999 | 7.4876e-06 | 0.018719 | 2.6207 | 0.00010046 | 59.9009 | 5.6781 | 3.9934 | 1.9967 | 0.27754 | 1597.3584 | 0.0034693 | 0.0034693 | 0.0034693 | 0.00056213 | 2.1964 | 9.4541 | 798.6792 | 1.0607 | 99.8349 | 59.9009 | 0.89851 | 0.018352 | 0.062397 | 0.14975 | 0.19967 | 49917.4515 | 0.15599 | 0.02995 | 49.9175 | 0.19809 | 49917.4515 | 0.26831 | 0.0090475 | 0.020591 | 0.00049917 | 0.00056213 | 0.00056213 | 0.00056213 | 0.00056213 | 0.56719 | 1.5599 | 0.010046 | 0.0010982 | 0.0010982 | 0.0012979 | 0.00099835 | 0.010046 | 599.0094 | 599.0094 | 599.0094 | 599.0094 | 399.3396 | 0.79868 | 0.79868 | 5990.0942 | 0.15599 | 0.056719 | 0.056719 | 0.0051977 | 0.0056719 | 0.00056719 | 0.00056719 | 0.0056719 | 0.00056719 | 1.6639e-09 | 0.56781 | 0.56781 | 0.018095 | 0.064327 | 0.064327 | 199.6698 | 39.934 | 19.967 | 1.5599 | 0.074876 | 0.19967 | 0.099835 | 1.9967 | 0.0048046 | 29.9505 | 8.798e-05 | 0.0016864 | 0.00056719 | 0.0056719 | 0.068636 | 1.2479 | 0.028362 | 0.0029713 | 0.0029713 | 0.003284 | 0.99835 | 19.967 | 199.6698 | 7.9868 | 3.9934 | 0.021215 | 3993.3961 | 77.996 | 0.010607 | 0.23711 | 399.3396 | 0.0019967 | 0.48046 | 0.0003284 | 3.931 | 6.9884 | 0.099835 | 0.0047998 | 2.4959e-06 | 2.4959e-06 | 2.4959e-06 | 0.013727 | 0.28079 | 0.012479 | 0.0034942 | 0.011855 | 0.032205 | 0.032205 | 0.19967 | 2.4959e-07 | 7.6796e-06 | 7.6796e-06 | 2.4959e-07 | 2.4959e-07 | 2.4959e-07 | 2.4959e-07 | 0.56781 | 0.0099835 | 698.8443 | 29.9505 | 0.0012734 | 19.967 | 0.79868 | 13.9769 | 1.9967 | 0.056719 | 1996.6981 | 0.51789 | 0.077996 | 0.00056213 | 0.51789 | 0.51997 | 0.56724 | 0.69884 | 0.099835 | 0.099835 | 0.2995 | 0.2995 | 19966.9806 | 19.967 | 0.99835 | 89.8514 | 4991.7452 | 2995.0471 | 2995.0471 | 0.99835 | 698.8443 | 23.7108 | 0.00099211 | 0.0056719 | 0.014351 | 599.0094 | 0.59901 | 0.013727 | 0.002995 | 0.024959 | 0.0012235 | 0.00018352 | 0.0038686 | 0.00014351 | 0.00044302 | 2.3711 | 0.003307 | 8.9851 | 0.013977 | 0.013977 | 0.013977 | 0.013977 | 0.013977 | 0.013977 | 0.019967 | 0.013977 | 0.013977 | 0.013977 | 0.16847 | 0.24959 | 0.00056719 | 0.27129 | 0.56719 | 19.967 | 0.056719 | 0.056719 | 0.99835 | 8.3196e-05 | 8.3196e-05 | 0.0056157 | 0.0056157 | 0.0056157 | 1.6223e-06 | 0.0056157 | 0.0056157 | 0.0056157 | 5.6719e-06 | 0.0056157 | 0.0016223 | 0.00056719 | 0.0056157 | 2.4959e-08 | 8.3196e-07 | 8.3196e-08 | 1.223 | 0.2995 | 9.9835 | 0.033944 | 0.49917 | 0.062896 | 0.010982 | 0.0019967 | 199.6698 | 7.238 | 0.2995 | 0.2995 | 9.9835 | 19.967 | 0.00074876 | 0.062397 | 0.20591 | 0.59901 | 4.7998 | 0.79868 | 0.0087356 | 0.0015599 | 7.9868 | 2995.0471 | 1.6847 | 1996.6981 | 1.6847 | 0.010233 | 19.967 | 19.967 | 19.967 | 2.995 | 0.79868 | 0.00056213 | 0.00056213 | 898.5141 | 0.13727 | 0.99835 | 7.6873 | 4991.7452 | 2.4959e-08 | 2.4959e-07 | 0.10607 | 1.9967 | 79867.9224 | 1996.6981 | 0.47998 | 0.0014511 | 0.2995 | 0.099835 | 3993.3961 | 0.069884 | 0.069884 | 0.0056781 | 0.12479 | 0.019343 | 1.5599 | 1.9967 | 0.19967 | 1.9967 | 998.349 | 1.2479 | 0.2995 | 6.9884 | 19966.9806 | 59.9009 | 59.9009 | 59.9009 | 0.099835 | 0.099835 | 0.00074876 | 199.6698 | 0.41806 | 1.1345 | 99.8349 | 99.8349 | 99.8349 | 99.8349 | 0.00056213
>75-<=100 | 35 | OW |  | 7.0895 | 0.48692 | 31162.6377 | 93.4879 | 0.0074985 | 0.62325 | 0.097383 | 1.5581 | 0.14607 | 7.0895 | 0.0019874 | 1.5581 | 7.7907 | 7.7907 | 0.22398 | 1.0712 | 0.0087645 | 0.0016555 | 779.0659 | 1.5581 | 0.24346 | 0.46744 | 0.46744 | 0.31163 | 1.3634 | 0.0022647 | 0.0022647 | 0.0022647 | 0.0022647 | 0.0022647 | 41.8748 | 0.038953 | 0.31414 | 0.00087733 | 0.088521 | 1.2465 | 0.0001451 | 0.088521 | 0.088521 | 0.00031163 | 0.088521 | 0.19477 | 0.0040576 | 0.0040576 | 0.0040576 | 1.1686e-05 | 0.029215 | 4.0901 | 0.00015679 | 93.4879 | 8.8619 | 6.2325 | 3.1163 | 0.43316 | 2493.011 | 0.0054145 | 0.0054145 | 0.0054145 | 0.00087733 | 3.4279 | 14.755 | 1246.5055 | 1.6555 | 155.8132 | 93.4879 | 1.4023 | 0.028642 | 0.097383 | 0.23372 | 0.31163 | 77906.5943 | 0.24346 | 0.046744 | 77.9066 | 0.30915 | 77906.5943 | 0.41875 | 0.014121 | 0.032136 | 0.00077907 | 0.00087733 | 0.00087733 | 0.00087733 | 0.00087733 | 0.88521 | 2.4346 | 0.015679 | 0.0017139 | 0.0017139 | 0.0020256 | 0.0015581 | 0.015679 | 934.8791 | 934.8791 | 934.8791 | 934.8791 | 623.2528 | 1.2465 | 1.2465 | 9348.7913 | 0.24346 | 0.088521 | 0.088521 | 0.008112 | 0.0088521 | 0.00088521 | 0.00088521 | 0.0088521 | 0.00088521 | 2.5969e-09 | 0.88619 | 0.88619 | 0.028241 | 0.1004 | 0.1004 | 311.6264 | 62.3253 | 31.1626 | 2.4346 | 0.11686 | 0.31163 | 0.15581 | 3.1163 | 0.0074985 | 46.744 | 0.00013731 | 0.002632 | 0.00088521 | 0.0088521 | 0.10712 | 1.9477 | 0.044265 | 0.0046373 | 0.0046373 | 0.0051254 | 1.5581 | 31.1626 | 311.6264 | 12.4651 | 6.2325 | 0.03311 | 6232.5275 | 121.7291 | 0.016555 | 0.37006 | 623.2528 | 0.0031163 | 0.74985 | 0.00051254 | 6.1351 | 10.9069 | 0.15581 | 0.007491 | 3.8953e-06 | 3.8953e-06 | 3.8953e-06 | 0.021424 | 0.43822 | 0.019477 | 0.0054535 | 0.018503 | 0.050262 | 0.050262 | 0.31163 | 3.8953e-07 | 1.1986e-05 | 1.1986e-05 | 3.8953e-07 | 3.8953e-07 | 3.8953e-07 | 3.8953e-07 | 0.88619 | 0.015581 | 1090.6923 | 46.744 | 0.0019874 | 31.1626 | 1.2465 | 21.8138 | 3.1163 | 0.088521 | 3116.2638 | 0.80828 | 0.12173 | 0.00087733 | 0.80828 | 0.81153 | 0.8853 | 1.0907 | 0.15581 | 0.15581 | 0.46744 | 0.46744 | 31162.6377 | 31.1626 | 1.5581 | 140.2319 | 7790.6594 | 4674.3957 | 4674.3957 | 1.5581 | 1090.6923 | 37.0056 | 0.0015484 | 0.0088521 | 0.022398 | 934.8791 | 0.93488 | 0.021424 | 0.0046744 | 0.038953 | 0.0019095 | 0.00028642 | 0.0060378 | 0.00022398 | 0.00069142 | 3.7006 | 0.0051613 | 14.0232 | 0.021814 | 0.021814 | 0.021814 | 0.021814 | 0.021814 | 0.021814 | 0.031163 | 0.021814 | 0.021814 | 0.021814 | 0.26293 | 0.38953 | 0.00088521 | 0.42341 | 0.88521 | 31.1626 | 0.088521 | 0.088521 | 1.5581 | 0.00012984 | 0.00012984 | 0.0087645 | 0.0087645 | 0.0087645 | 2.532e-06 | 0.0087645 | 0.0087645 | 0.0087645 | 8.8521e-06 | 0.0087645 | 0.002532 | 0.00088521 | 0.0087645 | 3.8953e-08 | 1.2984e-06 | 1.2984e-07 | 1.9087 | 0.46744 | 15.5813 | 0.052976 | 0.77907 | 0.098162 | 0.017139 | 0.0031163 | 311.6264 | 11.2965 | 0.46744 | 0.46744 | 15.5813 | 31.1626 | 0.0011686 | 0.097383 | 0.32136 | 0.93488 | 7.491 | 1.2465 | 0.013634 | 0.0024346 | 12.4651 | 4674.3957 | 2.6293 | 3116.2638 | 2.6293 | 0.015971 | 31.1626 | 31.1626 | 31.1626 | 4.6744 | 1.2465 | 0.00087733 | 0.00087733 | 1402.3187 | 0.21424 | 1.5581 | 11.9976 | 7790.6594 | 3.8953e-08 | 3.8953e-07 | 0.16555 | 3.1163 | 124650.5509 | 3116.2638 | 0.7491 | 0.0022647 | 0.46744 | 0.15581 | 6232.5275 | 0.10907 | 0.10907 | 0.0088619 | 0.19477 | 0.030189 | 2.4346 | 3.1163 | 0.31163 | 3.1163 | 1558.1319 | 1.9477 | 0.46744 | 10.9069 | 31162.6377 | 93.4879 | 93.4879 | 93.4879 | 0.15581 | 0.15581 | 0.0011686 | 311.6264 | 0.65247 | 1.7706 | 155.8132 | 155.8132 | 155.8132 | 155.8132 | 0.00087733
>75-<=100 | 50 | OX |  | 10.5951 | 0.72768 | 46571.8076 | 139.7154 | 0.011206 | 0.93144 | 0.14554 | 2.3286 | 0.21831 | 10.5951 | 0.0029701 | 2.3286 | 11.643 | 11.643 | 0.33473 | 1.6009 | 0.013098 | 0.0024741 | 1164.2952 | 2.3286 | 0.36384 | 0.69858 | 0.69858 | 0.46572 | 2.0375 | 0.0033846 | 0.0033846 | 0.0033846 | 0.0033846 | 0.0033846 | 62.5809 | 0.058215 | 0.46947 | 0.0013111 | 0.13229 | 1.8629 | 0.00021685 | 0.13229 | 0.13229 | 0.00046572 | 0.13229 | 0.29107 | 0.006064 | 0.006064 | 0.006064 | 1.7464e-05 | 0.043661 | 6.1125 | 0.00023431 | 139.7154 | 13.2439 | 9.3144 | 4.6572 | 0.64735 | 3725.7446 | 0.0080919 | 0.0080919 | 0.0080919 | 0.0013111 | 5.1229 | 22.051 | 1862.8723 | 2.4741 | 232.859 | 139.7154 | 2.0957 | 0.042805 | 0.14554 | 0.34929 | 0.46572 | 116429.519 | 0.36384 | 0.069858 | 116.4295 | 0.46202 | 116429.519 | 0.62581 | 0.021103 | 0.048027 | 0.0011643 | 0.0013111 | 0.0013111 | 0.0013111 | 0.0013111 | 1.3229 | 3.6384 | 0.023431 | 0.0025614 | 0.0025614 | 0.0030272 | 0.0023286 | 0.023431 | 1397.1542 | 1397.1542 | 1397.1542 | 1397.1542 | 931.4362 | 1.8629 | 1.8629 | 13971.5423 | 0.36384 | 0.13229 | 0.13229 | 0.012123 | 0.013229 | 0.0013229 | 0.0013229 | 0.013229 | 0.0013229 | 3.881e-09 | 1.3244 | 1.3244 | 0.042206 | 0.15004 | 0.15004 | 465.7181 | 93.1436 | 46.5718 | 3.6384 | 0.17464 | 0.46572 | 0.23286 | 4.6572 | 0.011206 | 69.8577 | 0.00020521 | 0.0039334 | 0.0013229 | 0.013229 | 0.16009 | 2.9107 | 0.066153 | 0.0069303 | 0.0069303 | 0.0076598 | 2.3286 | 46.5718 | 465.7181 | 18.6287 | 9.3144 | 0.049483 | 9314.3615 | 181.9211 | 0.024741 | 0.55304 | 931.4362 | 0.0046572 | 1.1206 | 0.00076598 | 9.1688 | 16.3001 | 0.23286 | 0.011195 | 5.8215e-06 | 5.8215e-06 | 5.8215e-06 | 0.032018 | 0.65492 | 0.029107 | 0.0081501 | 0.027652 | 0.075116 | 0.075116 | 0.46572 | 5.8215e-07 | 1.7912e-05 | 1.7912e-05 | 5.8215e-07 | 5.8215e-07 | 5.8215e-07 | 5.8215e-07 | 1.3244 | 0.023286 | 1630.0133 | 69.8577 | 0.0029701 | 46.5718 | 1.8629 | 32.6003 | 4.6572 | 0.13229 | 4657.1808 | 1.208 | 0.18192 | 0.0013111 | 1.208 | 1.2128 | 1.3231 | 1.63 | 0.23286 | 0.23286 | 0.69858 | 0.69858 | 46571.8076 | 46.5718 | 2.3286 | 209.5731 | 11642.9519 | 6985.7711 | 6985.7711 | 2.3286 | 1630.0133 | 55.304 | 0.002314 | 0.013229 | 0.033473 | 1397.1542 | 1.3972 | 0.032018 | 0.0069858 | 0.058215 | 0.0028537 | 0.00042805 | 0.0090233 | 0.00033473 | 0.0010333 | 5.5304 | 0.0077135 | 20.9573 | 0.0326 | 0.0326 | 0.0326 | 0.0326 | 0.0326 | 0.0326 | 0.046572 | 0.0326 | 0.0326 | 0.0326 | 0.39295 | 0.58215 | 0.0013229 | 0.63277 | 1.3229 | 46.5718 | 0.13229 | 0.13229 | 2.3286 | 0.00019405 | 0.00019405 | 0.013098 | 0.013098 | 0.013098 | 3.784e-06 | 0.013098 | 0.013098 | 0.013098 | 1.3229e-05 | 0.013098 | 0.003784 | 0.0013229 | 0.013098 | 5.8215e-08 | 1.9405e-06 | 1.9405e-07 | 2.8525 | 0.69858 | 23.2859 | 0.079172 | 1.1643 | 0.1467 | 0.025614 | 0.0046572 | 465.7181 | 16.8823 | 0.69858 | 0.69858 | 23.2859 | 46.5718 | 0.0017464 | 0.14554 | 0.48027 | 1.3972 | 11.1951 | 1.8629 | 0.020375 | 0.0036384 | 18.6287 | 6985.7711 | 3.9295 | 4657.1808 | 3.9295 | 0.023868 | 46.5718 | 46.5718 | 46.5718 | 6.9858 | 1.8629 | 0.0013111 | 0.0013111 | 2095.7313 | 0.32018 | 2.3286 | 17.9301 | 11642.9519 | 5.8215e-08 | 5.8215e-07 | 0.24741 | 4.6572 | 186287.2304 | 4657.1808 | 1.1195 | 0.0033846 | 0.69858 | 0.23286 | 9314.3615 | 0.163 | 0.163 | 0.013244 | 0.29107 | 0.045116 | 3.6384 | 4.6572 | 0.46572 | 4.6572 | 2328.5904 | 2.9107 | 0.69858 | 16.3001 | 46571.8076 | 139.7154 | 139.7154 | 139.7154 | 0.23286 | 0.23286 | 0.0017464 | 465.7181 | 0.9751 | 2.6461 | 232.859 | 232.859 | 232.859 | 232.859 | 0.0013111
>75-<=100 | 75 | OY |  | 20.3152 | 1.3953 | 89297.5553 | 267.8927 | 0.021487 | 1.786 | 0.27905 | 4.4649 | 0.41858 | 20.3152 | 0.005695 | 4.4649 | 22.3244 | 22.3244 | 0.64183 | 3.0696 | 0.025115 | 0.0047439 | 2232.4389 | 4.4649 | 0.69764 | 1.3395 | 1.3395 | 0.89298 | 3.9068 | 0.0064896 | 0.0064896 | 0.0064896 | 0.0064896 | 0.0064896 | 119.9936 | 0.11162 | 0.90018 | 0.002514 | 0.25366 | 3.5719 | 0.00041579 | 0.25366 | 0.25366 | 0.00089298 | 0.25366 | 0.55811 | 0.011627 | 0.011627 | 0.011627 | 3.3487e-05 | 0.083716 | 11.7203 | 0.00044928 | 267.8927 | 25.394 | 17.8595 | 8.9298 | 1.2412 | 7143.8044 | 0.015515 | 0.015515 | 0.015515 | 0.002514 | 9.8227 | 42.281 | 3571.9022 | 4.7439 | 446.4878 | 267.8927 | 4.0184 | 0.082075 | 0.27905 | 0.66973 | 0.89298 | 223243.8881 | 0.69764 | 0.13395 | 223.2439 | 0.88589 | 223243.8881 | 1.1999 | 0.040463 | 0.092088 | 0.0022324 | 0.002514 | 0.002514 | 0.002514 | 0.002514 | 2.5366 | 6.9764 | 0.044928 | 0.0049114 | 0.0049114 | 0.0058043 | 0.0044649 | 0.044928 | 2678.9267 | 2678.9267 | 2678.9267 | 2678.9267 | 1785.9511 | 3.5719 | 3.5719 | 26789.2666 | 0.69764 | 0.25366 | 0.25366 | 0.023245 | 0.025366 | 0.0025366 | 0.0025366 | 0.025366 | 0.0025366 | 7.4415e-09 | 2.5394 | 2.5394 | 0.080926 | 0.28769 | 0.28769 | 892.9756 | 178.5951 | 89.2976 | 6.9764 | 0.33487 | 0.89298 | 0.44649 | 8.9298 | 0.021487 | 133.9463 | 0.00039347 | 0.007542 | 0.0025366 | 0.025366 | 0.30696 | 5.5811 | 0.12684 | 0.013288 | 0.013288 | 0.014687 | 4.4649 | 89.2976 | 892.9756 | 35.719 | 17.8595 | 0.094879 | 17859.5111 | 348.8186 | 0.047439 | 1.0604 | 1785.9511 | 0.0089298 | 2.1487 | 0.0014687 | 17.5805 | 31.2541 | 0.44649 | 0.021466 | 1.1162e-05 | 1.1162e-05 | 1.1162e-05 | 0.061392 | 1.2557 | 0.055811 | 0.015627 | 0.05302 | 0.14403 | 0.14403 | 0.89298 | 1.1162e-06 | 3.4345e-05 | 3.4345e-05 | 1.1162e-06 | 1.1162e-06 | 1.1162e-06 | 1.1162e-06 | 2.5394 | 0.044649 | 3125.4144 | 133.9463 | 0.005695 | 89.2976 | 3.5719 | 62.5083 | 8.9298 | 0.25366 | 8929.7555 | 2.3162 | 0.34882 | 0.002514 | 2.3162 | 2.3255 | 2.5369 | 3.1254 | 0.44649 | 0.44649 | 1.3395 | 1.3395 | 89297.5553 | 89.2976 | 4.4649 | 401.839 | 22324.3888 | 13394.6333 | 13394.6333 | 4.4649 | 3125.4144 | 106.0408 | 0.004437 | 0.025366 | 0.064183 | 2678.9267 | 2.6789 | 0.061392 | 0.013395 | 0.11162 | 0.0054717 | 0.00082075 | 0.017301 | 0.00064183 | 0.0019813 | 10.6041 | 0.01479 | 40.1839 | 0.062508 | 0.062508 | 0.062508 | 0.062508 | 0.062508 | 0.062508 | 0.089298 | 0.062508 | 0.062508 | 0.062508 | 0.75345 | 1.1162 | 0.0025366 | 1.2133 | 2.5366 | 89.2976 | 0.25366 | 0.25366 | 4.4649 | 0.00037207 | 0.00037207 | 0.025115 | 0.025115 | 0.025115 | 7.2554e-06 | 0.025115 | 0.025115 | 0.025115 | 2.5366e-05 | 0.025115 | 0.0072554 | 0.0025366 | 0.025115 | 1.1162e-07 | 3.7207e-06 | 3.7207e-07 | 5.4695 | 1.3395 | 44.6488 | 0.15181 | 2.2324 | 0.28129 | 0.049114 | 0.0089298 | 892.9756 | 32.3704 | 1.3395 | 1.3395 | 44.6488 | 89.2976 | 0.0033487 | 0.27905 | 0.92088 | 2.6789 | 21.4658 | 3.5719 | 0.039068 | 0.0069764 | 35.719 | 13394.6333 | 7.5345 | 8929.7555 | 7.5345 | 0.045765 | 89.2976 | 89.2976 | 89.2976 | 13.3946 | 3.5719 | 0.002514 | 0.002514 | 4018.39 | 0.61392 | 4.4649 | 34.3796 | 22324.3888 | 1.1162e-07 | 1.1162e-06 | 0.47439 | 8.9298 | 357190.221 | 8929.7555 | 2.1466 | 0.0064896 | 1.3395 | 0.44649 | 17859.5111 | 0.31254 | 0.31254 | 0.025394 | 0.55811 | 0.086507 | 6.9764 | 8.9298 | 0.89298 | 8.9298 | 4464.8778 | 5.5811 | 1.3395 | 31.2541 | 89297.5553 | 267.8927 | 267.8927 | 267.8927 | 0.44649 | 0.44649 | 0.0033487 | 892.9756 | 1.8697 | 5.0737 | 446.4878 | 446.4878 | 446.4878 | 446.4878 | 0.002514
>75-<=100 | 100 | OZ |  | 20.714 | 1.4227 | 91050.627 | 273.1519 | 0.021909 | 1.821 | 0.28453 | 4.5525 | 0.4268 | 20.714 | 0.0058068 | 4.5525 | 22.7627 | 22.7627 | 0.65443 | 3.1299 | 0.025608 | 0.0048371 | 2276.2657 | 4.5525 | 0.71133 | 1.3658 | 1.3658 | 0.91051 | 3.9835 | 0.0066171 | 0.0066171 | 0.0066171 | 0.0066171 | 0.0066171 | 122.3493 | 0.11381 | 0.91785 | 0.0025634 | 0.25864 | 3.642 | 0.00042395 | 0.25864 | 0.25864 | 0.00091051 | 0.25864 | 0.56907 | 0.011856 | 0.011856 | 0.011856 | 3.4144e-05 | 0.08536 | 11.9504 | 0.0004581 | 273.1519 | 25.8925 | 18.2101 | 9.1051 | 1.2656 | 7284.0502 | 0.01582 | 0.01582 | 0.01582 | 0.0025634 | 10.0156 | 43.1111 | 3642.0251 | 4.8371 | 455.2531 | 273.1519 | 4.0973 | 0.083686 | 0.28453 | 0.68288 | 0.91051 | 227626.5676 | 0.71133 | 0.13658 | 227.6266 | 0.90328 | 227626.5676 | 1.2235 | 0.041257 | 0.093896 | 0.0022763 | 0.0025634 | 0.0025634 | 0.0025634 | 0.0025634 | 2.5864 | 7.1133 | 0.04581 | 0.0050078 | 0.0050078 | 0.0059183 | 0.0045525 | 0.04581 | 2731.5188 | 2731.5188 | 2731.5188 | 2731.5188 | 1821.0125 | 3.642 | 3.642 | 27315.1881 | 0.71133 | 0.25864 | 0.25864 | 0.023702 | 0.025864 | 0.0025864 | 0.0025864 | 0.025864 | 0.0025864 | 7.5876e-09 | 2.5893 | 2.5893 | 0.082515 | 0.29333 | 0.29333 | 910.5063 | 182.1013 | 91.0506 | 7.1133 | 0.34144 | 0.91051 | 0.45525 | 9.1051 | 0.021909 | 136.5759 | 0.00040119 | 0.0076901 | 0.0025864 | 0.025864 | 0.31299 | 5.6907 | 0.12933 | 0.013549 | 0.013549 | 0.014975 | 4.5525 | 91.0506 | 910.5063 | 36.4203 | 18.2101 | 0.096741 | 18210.1254 | 355.6665 | 0.048371 | 1.0812 | 1821.0125 | 0.0091051 | 2.1909 | 0.0014975 | 17.9256 | 31.8677 | 0.45525 | 0.021887 | 1.1381e-05 | 1.1381e-05 | 1.1381e-05 | 0.062597 | 1.2804 | 0.056907 | 0.015934 | 0.054061 | 0.14686 | 0.14686 | 0.91051 | 1.1381e-06 | 3.5019e-05 | 3.5019e-05 | 1.1381e-06 | 1.1381e-06 | 1.1381e-06 | 1.1381e-06 | 2.5893 | 0.045525 | 3186.7719 | 136.5759 | 0.0058068 | 91.0506 | 3.642 | 63.7354 | 9.1051 | 0.25864 | 9105.0627 | 2.3616 | 0.35567 | 0.0025634 | 2.3616 | 2.3711 | 2.5867 | 3.1868 | 0.45525 | 0.45525 | 1.3658 | 1.3658 | 91050.627 | 91.0506 | 4.5525 | 409.7278 | 22762.6568 | 13657.5941 | 13657.5941 | 4.5525 | 3186.7719 | 108.1226 | 0.0045241 | 0.025864 | 0.065443 | 2731.5188 | 2.7315 | 0.062597 | 0.013658 | 0.11381 | 0.0055791 | 0.00083686 | 0.017641 | 0.00065443 | 0.0020202 | 10.8123 | 0.01508 | 40.9728 | 0.063735 | 0.063735 | 0.063735 | 0.063735 | 0.063735 | 0.063735 | 0.091051 | 0.063735 | 0.063735 | 0.063735 | 0.76824 | 1.1381 | 0.0025864 | 1.2371 | 2.5864 | 91.0506 | 0.25864 | 0.25864 | 4.5525 | 0.00037938 | 0.00037938 | 0.025608 | 0.025608 | 0.025608 | 7.3979e-06 | 0.025608 | 0.025608 | 0.025608 | 2.5864e-05 | 0.025608 | 0.0073979 | 0.0025864 | 0.025608 | 1.1381e-07 | 3.7938e-06 | 3.7938e-07 | 5.5769 | 1.3658 | 45.5253 | 0.15479 | 2.2763 | 0.28681 | 0.050078 | 0.0091051 | 910.5063 | 33.0059 | 1.3658 | 1.3658 | 45.5253 | 91.0506 | 0.0034144 | 0.28453 | 0.93896 | 2.7315 | 21.8872 | 3.642 | 0.039835 | 0.0071133 | 36.4203 | 13657.5941 | 7.6824 | 9105.0627 | 7.6824 | 0.046663 | 91.0506 | 91.0506 | 91.0506 | 13.6576 | 3.642 | 0.0025634 | 0.0025634 | 4097.2782 | 0.62597 | 4.5525 | 35.0545 | 22762.6568 | 1.1381e-07 | 1.1381e-06 | 0.48371 | 9.1051 | 364202.5082 | 9105.0627 | 2.1887 | 0.0066171 | 1.3658 | 0.45525 | 18210.1254 | 0.31868 | 0.31868 | 0.025893 | 0.56907 | 0.088205 | 7.1133 | 9.1051 | 0.91051 | 9.1051 | 4552.5314 | 5.6907 | 1.3658 | 31.8677 | 91050.627 | 273.1519 | 273.1519 | 273.1519 | 0.45525 | 0.45525 | 0.0034144 | 910.5063 | 1.9064 | 5.1733 | 455.2531 | 455.2531 | 455.2531 | 455.2531 | 0.0025634
>75-<=100 | 150 | PA |  | 26.0747 | 1.7908 | 114614.0686 | 343.8422 | 0.027579 | 2.2923 | 0.35817 | 5.7307 | 0.53725 | 26.0747 | 0.0073096 | 5.7307 | 28.6535 | 28.6535 | 0.82379 | 3.9399 | 0.032235 | 0.0060889 | 2865.3517 | 5.7307 | 0.89542 | 1.7192 | 1.7192 | 1.1461 | 5.0144 | 0.0083295 | 0.0083295 | 0.0083295 | 0.0083295 | 0.0083295 | 154.0127 | 0.14327 | 1.1554 | 0.0032267 | 0.32558 | 4.5846 | 0.00053367 | 0.32558 | 0.32558 | 0.0011461 | 0.32558 | 0.71634 | 0.014924 | 0.014924 | 0.014924 | 4.298e-05 | 0.10745 | 15.0431 | 0.00057665 | 343.8422 | 32.5934 | 22.9228 | 11.4614 | 1.5931 | 9169.1255 | 0.019914 | 0.019914 | 0.019914 | 0.0032267 | 12.6075 | 54.268 | 4584.5627 | 6.0889 | 573.0703 | 343.8422 | 5.1576 | 0.10534 | 0.35817 | 0.85961 | 1.1461 | 286535.1716 | 0.89542 | 0.17192 | 286.5352 | 1.137 | 286535.1716 | 1.5401 | 0.051934 | 0.1182 | 0.0028654 | 0.0032267 | 0.0032267 | 0.0032267 | 0.0032267 | 3.2558 | 8.9542 | 0.057665 | 0.0063038 | 0.0063038 | 0.0074499 | 0.0057307 | 0.057665 | 3438.4221 | 3438.4221 | 3438.4221 | 3438.4221 | 2292.2814 | 4.5846 | 4.5846 | 34384.2206 | 0.89542 | 0.32558 | 0.32558 | 0.029835 | 0.032558 | 0.0032558 | 0.0032558 | 0.032558 | 0.0032558 | 9.5512e-09 | 3.2593 | 3.2593 | 0.10387 | 0.36925 | 0.36925 | 1146.1407 | 229.2281 | 114.6141 | 8.9542 | 0.4298 | 1.1461 | 0.57307 | 11.4614 | 0.027579 | 171.9211 | 0.00050502 | 0.0096802 | 0.0032558 | 0.032558 | 0.39399 | 7.1634 | 0.1628 | 0.017056 | 0.017056 | 0.018851 | 5.7307 | 114.6141 | 1146.1407 | 45.8456 | 22.9228 | 0.12178 | 22922.8137 | 447.7112 | 0.060889 | 1.361 | 2292.2814 | 0.011461 | 2.7579 | 0.0018851 | 22.5646 | 40.1149 | 0.57307 | 0.027551 | 1.4327e-05 | 1.4327e-05 | 1.4327e-05 | 0.078797 | 1.6118 | 0.071634 | 0.020057 | 0.068052 | 0.18486 | 0.18486 | 1.1461 | 1.4327e-06 | 4.4082e-05 | 4.4082e-05 | 1.4327e-06 | 1.4327e-06 | 1.4327e-06 | 1.4327e-06 | 3.2593 | 0.057307 | 4011.4924 | 171.9211 | 0.0073096 | 114.6141 | 4.5846 | 80.2298 | 11.4614 | 0.32558 | 11461.4069 | 2.9728 | 0.44771 | 0.0032267 | 2.9728 | 2.9847 | 3.2561 | 4.0115 | 0.57307 | 0.57307 | 1.7192 | 1.7192 | 114614.0686 | 114.6141 | 5.7307 | 515.7633 | 28653.5172 | 17192.1103 | 17192.1103 | 5.7307 | 4011.4924 | 136.1042 | 0.0056949 | 0.032558 | 0.082379 | 3438.4221 | 3.4384 | 0.078797 | 0.017192 | 0.14327 | 0.0070229 | 0.0010534 | 0.022206 | 0.00082379 | 0.002543 | 13.6104 | 0.018983 | 51.5763 | 0.08023 | 0.08023 | 0.08023 | 0.08023 | 0.08023 | 0.08023 | 0.11461 | 0.08023 | 0.08023 | 0.08023 | 0.96706 | 1.4327 | 0.0032558 | 1.5573 | 3.2558 | 114.6141 | 0.32558 | 0.32558 | 5.7307 | 0.00047756 | 0.00047756 | 0.032235 | 0.032235 | 0.032235 | 9.3124e-06 | 0.032235 | 0.032235 | 0.032235 | 3.2558e-05 | 0.032235 | 0.0093124 | 0.0032558 | 0.032235 | 1.4327e-07 | 4.7756e-06 | 4.7756e-07 | 7.0201 | 1.7192 | 57.307 | 0.19484 | 2.8654 | 0.36103 | 0.063038 | 0.011461 | 1146.1407 | 41.5476 | 1.7192 | 1.7192 | 57.307 | 114.6141 | 0.004298 | 0.35817 | 1.182 | 3.4384 | 27.5515 | 4.5846 | 0.050144 | 0.0089542 | 45.8456 | 17192.1103 | 9.6706 | 11461.4069 | 9.6706 | 0.05874 | 114.6141 | 114.6141 | 114.6141 | 17.1921 | 4.5846 | 0.0032267 | 0.0032267 | 5157.6331 | 0.78797 | 5.7307 | 44.1264 | 28653.5172 | 1.4327e-07 | 1.4327e-06 | 0.60889 | 11.4614 | 458456.2745 | 11461.4069 | 2.7551 | 0.0083295 | 1.7192 | 0.57307 | 22922.8137 | 0.40115 | 0.40115 | 0.032593 | 0.71634 | 0.11103 | 8.9542 | 11.4614 | 1.1461 | 11.4614 | 5730.7034 | 7.1634 | 1.7192 | 40.1149 | 114614.0686 | 343.8422 | 343.8422 | 343.8422 | 0.57307 | 0.57307 | 0.004298 | 1146.1407 | 2.3997 | 6.5122 | 573.0703 | 573.0703 | 573.0703 | 573.0703 | 0.0032267
>75-<=100 | 200 | PB |  | 33.8611 | 2.3256 | 148840.1625 | 446.5205 | 0.035815 | 2.9768 | 0.46513 | 7.442 | 0.69769 | 33.8611 | 0.0094924 | 7.442 | 37.21 | 37.21 | 1.0698 | 5.1164 | 0.041861 | 0.0079071 | 3721.0041 | 7.442 | 1.1628 | 2.2326 | 2.2326 | 1.4884 | 6.5118 | 0.010817 | 0.010817 | 0.010817 | 0.010817 | 0.010817 | 200.004 | 0.18605 | 1.5004 | 0.0041903 | 0.4228 | 5.9536 | 0.00069304 | 0.4228 | 0.4228 | 0.0014884 | 0.4228 | 0.93025 | 0.01938 | 0.01938 | 0.01938 | 5.5815e-05 | 0.13954 | 19.5353 | 0.00074885 | 446.5205 | 42.3264 | 29.768 | 14.884 | 2.0689 | 11907.213 | 0.025861 | 0.025861 | 0.025861 | 0.0041903 | 16.3724 | 70.4736 | 5953.6065 | 7.9071 | 744.2008 | 446.5205 | 6.6978 | 0.1368 | 0.46513 | 1.1163 | 1.4884 | 372100.4063 | 1.1628 | 0.22326 | 372.1004 | 1.4766 | 372100.4063 | 2 | 0.067443 | 0.15349 | 0.003721 | 0.0041903 | 0.0041903 | 0.0041903 | 0.0041903 | 4.228 | 11.6281 | 0.074885 | 0.0081862 | 0.0081862 | 0.0096746 | 0.007442 | 0.074885 | 4465.2049 | 4465.2049 | 4465.2049 | 4465.2049 | 2976.8033 | 5.9536 | 5.9536 | 44652.0488 | 1.1628 | 0.4228 | 0.4228 | 0.038745 | 0.04228 | 0.004228 | 0.004228 | 0.04228 | 0.004228 | 1.2403e-08 | 4.2326 | 4.2326 | 0.13489 | 0.47951 | 0.47951 | 1488.4016 | 297.6803 | 148.8402 | 11.6281 | 0.55815 | 1.4884 | 0.7442 | 14.884 | 0.035815 | 223.2602 | 0.00065583 | 0.012571 | 0.004228 | 0.04228 | 0.51164 | 9.3025 | 0.21142 | 0.022149 | 0.022149 | 0.02448 | 7.442 | 148.8402 | 1488.4016 | 59.5361 | 29.768 | 0.15814 | 29768.0325 | 581.4069 | 0.079071 | 1.7675 | 2976.8033 | 0.014884 | 3.5815 | 0.002448 | 29.3029 | 52.0941 | 0.7442 | 0.035779 | 1.8605e-05 | 1.8605e-05 | 1.8605e-05 | 0.10233 | 2.0931 | 0.093025 | 0.026047 | 0.088374 | 0.24006 | 0.24006 | 1.4884 | 1.8605e-06 | 5.7246e-05 | 5.7246e-05 | 1.8605e-06 | 1.8605e-06 | 1.8605e-06 | 1.8605e-06 | 4.2326 | 0.07442 | 5209.4057 | 223.2602 | 0.0094924 | 148.8402 | 5.9536 | 104.1881 | 14.884 | 0.4228 | 14884.0163 | 3.8605 | 0.58141 | 0.0041903 | 3.8605 | 3.876 | 4.2284 | 5.2094 | 0.7442 | 0.7442 | 2.2326 | 2.2326 | 148840.1625 | 148.8402 | 7.442 | 669.7807 | 37210.0406 | 22326.0244 | 22326.0244 | 7.442 | 5209.4057 | 176.7477 | 0.0073955 | 0.04228 | 0.10698 | 4465.2049 | 4.4652 | 0.10233 | 0.022326 | 0.18605 | 0.0091201 | 0.001368 | 0.028838 | 0.0010698 | 0.0033024 | 17.6748 | 0.024652 | 66.9781 | 0.10419 | 0.10419 | 0.10419 | 0.10419 | 0.10419 | 0.10419 | 0.14884 | 0.10419 | 0.10419 | 0.10419 | 1.2558 | 1.8605 | 0.004228 | 2.0223 | 4.228 | 148.8402 | 0.4228 | 0.4228 | 7.442 | 0.00062017 | 0.00062017 | 0.041861 | 0.041861 | 0.041861 | 1.2093e-05 | 0.041861 | 0.041861 | 0.041861 | 4.228e-05 | 0.041861 | 0.012093 | 0.004228 | 0.041861 | 1.8605e-07 | 6.2017e-06 | 6.2017e-07 | 9.1165 | 2.2326 | 74.4201 | 0.25303 | 3.721 | 0.46885 | 0.081862 | 0.014884 | 1488.4016 | 53.9546 | 2.2326 | 2.2326 | 74.4201 | 148.8402 | 0.0055815 | 0.46513 | 1.5349 | 4.4652 | 35.7789 | 5.9536 | 0.065118 | 0.011628 | 59.5361 | 22326.0244 | 12.5584 | 14884.0163 | 12.5584 | 0.076281 | 148.8402 | 148.8402 | 148.8402 | 22.326 | 5.9536 | 0.0041903 | 0.0041903 | 6697.8073 | 1.0233 | 7.442 | 57.3035 | 37210.0406 | 1.8605e-07 | 1.8605e-06 | 0.79071 | 14.884 | 595360.65 | 14884.0163 | 3.5779 | 0.010817 | 2.2326 | 0.7442 | 29768.0325 | 0.52094 | 0.52094 | 0.042326 | 0.93025 | 0.14419 | 11.6281 | 14.884 | 1.4884 | 14.884 | 7442.0081 | 9.3025 | 2.2326 | 52.0941 | 148840.1625 | 446.5205 | 446.5205 | 446.5205 | 0.7442 | 0.7442 | 0.0055815 | 1488.4016 | 3.1163 | 8.4568 | 744.2008 | 744.2008 | 744.2008 | 744.2008 | 0.0041903
>75-<=100 | 250 | PC |  | 43.495 | 2.9873 | 191186.664 | 573.56 | 0.046004 | 3.8237 | 0.59746 | 9.5593 | 0.89619 | 43.495 | 0.012193 | 9.5593 | 47.7967 | 47.7967 | 1.3742 | 6.572 | 0.053771 | 0.010157 | 4779.6666 | 9.5593 | 1.4936 | 2.8678 | 2.8678 | 1.9119 | 8.3644 | 0.013894 | 0.013894 | 0.013894 | 0.013894 | 0.013894 | 256.9071 | 0.23898 | 1.9273 | 0.0053825 | 0.54309 | 7.6475 | 0.00089021 | 0.54309 | 0.54309 | 0.0019119 | 0.54309 | 1.1949 | 0.024894 | 0.024894 | 0.024894 | 7.1695e-05 | 0.17924 | 25.0932 | 0.00096191 | 573.56 | 54.3687 | 38.2373 | 19.1187 | 2.6575 | 15294.9331 | 0.033219 | 0.033219 | 0.033219 | 0.0053825 | 21.0305 | 90.524 | 7647.4666 | 10.1568 | 955.9333 | 573.56 | 8.6034 | 0.17572 | 0.59746 | 1.4339 | 1.9119 | 477966.6599 | 1.4936 | 0.28678 | 477.9667 | 1.8967 | 477966.6599 | 2.5691 | 0.086631 | 0.19716 | 0.0047797 | 0.0053825 | 0.0053825 | 0.0053825 | 0.0053825 | 5.4309 | 14.9365 | 0.096191 | 0.010515 | 0.010515 | 0.012427 | 0.0095593 | 0.096191 | 5735.5999 | 5735.5999 | 5735.5999 | 5735.5999 | 3823.7333 | 7.6475 | 7.6475 | 57355.9992 | 1.4936 | 0.54309 | 0.54309 | 0.049768 | 0.054309 | 0.0054309 | 0.0054309 | 0.054309 | 0.0054309 | 1.5932e-08 | 5.4369 | 5.4369 | 0.17326 | 0.61594 | 0.61594 | 1911.8666 | 382.3733 | 191.1867 | 14.9365 | 0.71695 | 1.9119 | 0.95593 | 19.1187 | 0.046004 | 286.78 | 0.00084242 | 0.016148 | 0.0054309 | 0.054309 | 0.6572 | 11.9492 | 0.27157 | 0.02845 | 0.02845 | 0.031445 | 9.5593 | 191.1867 | 1911.8666 | 76.4747 | 38.2373 | 0.20314 | 38237.3328 | 746.8229 | 0.10157 | 2.2703 | 3823.7333 | 0.019119 | 4.6004 | 0.0031445 | 37.6399 | 66.9153 | 0.95593 | 0.045958 | 2.3898e-05 | 2.3898e-05 | 2.3898e-05 | 0.13144 | 2.6886 | 0.11949 | 0.033458 | 0.11352 | 0.30837 | 0.30837 | 1.9119 | 2.3898e-06 | 7.3533e-05 | 7.3533e-05 | 2.3898e-06 | 2.3898e-06 | 2.3898e-06 | 2.3898e-06 | 5.4369 | 0.095593 | 6691.5332 | 286.78 | 0.012193 | 191.1867 | 7.6475 | 133.8307 | 19.1187 | 0.54309 | 19118.6664 | 4.9589 | 0.74682 | 0.0053825 | 4.9589 | 4.9788 | 5.4314 | 6.6915 | 0.95593 | 0.95593 | 2.8678 | 2.8678 | 191186.664 | 191.1867 | 9.5593 | 860.34 | 47796.666 | 28677.9996 | 28677.9996 | 9.5593 | 6691.5332 | 227.0342 | 0.0094996 | 0.054309 | 0.13742 | 5735.5999 | 5.7356 | 0.13144 | 0.028678 | 0.23898 | 0.011715 | 0.0017572 | 0.037042 | 0.0013742 | 0.004242 | 22.7034 | 0.031665 | 86.034 | 0.13383 | 0.13383 | 0.13383 | 0.13383 | 0.13383 | 0.13383 | 0.19119 | 0.13383 | 0.13383 | 0.13383 | 1.6131 | 2.3898 | 0.0054309 | 2.5976 | 5.4309 | 191.1867 | 0.54309 | 0.54309 | 9.5593 | 0.00079661 | 0.00079661 | 0.053771 | 0.053771 | 0.053771 | 1.5534e-05 | 0.053771 | 0.053771 | 0.053771 | 5.4309e-05 | 0.053771 | 0.015534 | 0.0054309 | 0.053771 | 2.3898e-07 | 7.9661e-06 | 7.9661e-07 | 11.7102 | 2.8678 | 95.5933 | 0.32502 | 4.7797 | 0.60224 | 0.10515 | 0.019119 | 1911.8666 | 69.3052 | 2.8678 | 2.8678 | 95.5933 | 191.1867 | 0.0071695 | 0.59746 | 1.9716 | 5.7356 | 45.9583 | 7.6475 | 0.083644 | 0.014936 | 76.4747 | 28677.9996 | 16.1314 | 19118.6664 | 16.1314 | 0.097983 | 191.1867 | 191.1867 | 191.1867 | 28.678 | 7.6475 | 0.0053825 | 0.0053825 | 8603.3999 | 1.3144 | 9.5593 | 73.6069 | 47796.666 | 2.3898e-07 | 2.3898e-06 | 1.0157 | 19.1187 | 764746.6558 | 19118.6664 | 4.5958 | 0.013894 | 2.8678 | 0.95593 | 38237.3328 | 0.66915 | 0.66915 | 0.054369 | 1.1949 | 0.18521 | 14.9365 | 19.1187 | 1.9119 | 19.1187 | 9559.3332 | 11.9492 | 2.8678 | 66.9153 | 191186.664 | 573.56 | 573.56 | 573.56 | 0.95593 | 0.95593 | 0.0071695 | 1911.8666 | 4.003 | 10.8629 | 955.9333 | 955.9333 | 955.9333 | 955.9333 | 0.0053825
>75-<=100 | 300 | PD |  | 54.6915 | 3.7563 | 240402.0177 | 721.2061 | 0.057847 | 4.808 | 0.75126 | 12.0201 | 1.1269 | 54.6915 | 0.015332 | 12.0201 | 60.1005 | 60.1005 | 1.7279 | 8.2638 | 0.067613 | 0.012771 | 6010.0504 | 12.0201 | 1.8781 | 3.606 | 3.606 | 2.404 | 10.5176 | 0.017471 | 0.017471 | 0.017471 | 0.017471 | 0.017471 | 323.0402 | 0.3005 | 2.4234 | 0.0067681 | 0.68289 | 9.6161 | 0.0011194 | 0.68289 | 0.68289 | 0.002404 | 0.68289 | 1.5025 | 0.031302 | 0.031302 | 0.031302 | 9.0151e-05 | 0.22538 | 31.5528 | 0.0012095 | 721.2061 | 68.3643 | 48.0804 | 24.0402 | 3.3416 | 19232.1614 | 0.04177 | 0.04177 | 0.04177 | 0.0067681 | 26.4442 | 113.8267 | 9616.0807 | 12.7714 | 1202.0101 | 721.2061 | 10.8181 | 0.22096 | 0.75126 | 1.803 | 2.404 | 601005.0443 | 1.8781 | 0.3606 | 601.005 | 2.3849 | 601005.0443 | 3.2304 | 0.10893 | 0.24791 | 0.0060101 | 0.0067681 | 0.0067681 | 0.0067681 | 0.0067681 | 6.8289 | 18.7814 | 0.12095 | 0.013222 | 0.013222 | 0.015626 | 0.01202 | 0.12095 | 7212.0605 | 7212.0605 | 7212.0605 | 7212.0605 | 4808.0404 | 9.6161 | 9.6161 | 72120.6053 | 1.8781 | 0.68289 | 0.68289 | 0.06258 | 0.068289 | 0.0068289 | 0.0068289 | 0.068289 | 0.0068289 | 2.0034e-08 | 6.8364 | 6.8364 | 0.21786 | 0.77449 | 0.77449 | 2404.0202 | 480.804 | 240.402 | 18.7814 | 0.90151 | 2.404 | 1.202 | 24.0402 | 0.057847 | 360.603 | 0.0010593 | 0.020304 | 0.0068289 | 0.068289 | 0.82638 | 15.0251 | 0.34148 | 0.035774 | 0.035774 | 0.03954 | 12.0201 | 240.402 | 2404.0202 | 96.1608 | 48.0804 | 0.25543 | 48080.4035 | 939.0704 | 0.12771 | 2.8548 | 4808.0404 | 0.02404 | 5.7847 | 0.003954 | 47.3291 | 84.1407 | 1.202 | 0.057789 | 3.005e-05 | 3.005e-05 | 3.005e-05 | 0.16528 | 3.3807 | 0.15025 | 0.04207 | 0.14274 | 0.38775 | 0.38775 | 2.404 | 3.005e-06 | 9.2462e-05 | 9.2462e-05 | 3.005e-06 | 3.005e-06 | 3.005e-06 | 3.005e-06 | 6.8364 | 0.1202 | 8414.0706 | 360.603 | 0.015332 | 240.402 | 9.6161 | 168.2814 | 24.0402 | 0.68289 | 24040.2018 | 6.2354 | 0.93907 | 0.0067681 | 6.2354 | 6.2605 | 6.8296 | 8.4141 | 1.202 | 1.202 | 3.606 | 3.606 | 240402.0177 | 240.402 | 12.0201 | 1081.8091 | 60100.5044 | 36060.3027 | 36060.3027 | 12.0201 | 8414.0706 | 285.4774 | 0.011945 | 0.068289 | 0.17279 | 7212.0605 | 7.2121 | 0.16528 | 0.03606 | 0.3005 | 0.014731 | 0.0022096 | 0.046578 | 0.0017279 | 0.0053339 | 28.5477 | 0.039817 | 108.1809 | 0.16828 | 0.16828 | 0.16828 | 0.16828 | 0.16828 | 0.16828 | 0.2404 | 0.16828 | 0.16828 | 0.16828 | 2.0284 | 3.005 | 0.0068289 | 3.2663 | 6.8289 | 240.402 | 0.68289 | 0.68289 | 12.0201 | 0.0010017 | 0.0010017 | 0.067613 | 0.067613 | 0.067613 | 1.9533e-05 | 0.067613 | 0.067613 | 0.067613 | 6.8289e-05 | 0.067613 | 0.019533 | 0.0068289 | 0.067613 | 3.005e-07 | 1.0017e-05 | 1.0017e-06 | 14.7246 | 3.606 | 120.201 | 0.40868 | 6.0101 | 0.75727 | 0.13222 | 0.02404 | 2404.0202 | 87.1457 | 3.606 | 3.606 | 120.201 | 240.402 | 0.0090151 | 0.75126 | 2.4791 | 7.2121 | 57.7889 | 9.6161 | 0.10518 | 0.018781 | 96.1608 | 36060.3027 | 20.2839 | 24040.2018 | 20.2839 | 0.12321 | 240.402 | 240.402 | 240.402 | 36.0603 | 9.6161 | 0.0067681 | 0.0067681 | 10818.0908 | 1.6528 | 12.0201 | 92.5548 | 60100.5044 | 3.005e-07 | 3.005e-06 | 1.2771 | 24.0402 | 961608.071 | 24040.2018 | 5.7789 | 0.017471 | 3.606 | 1.202 | 48080.4035 | 0.84141 | 0.84141 | 0.068364 | 1.5025 | 0.23289 | 18.7814 | 24.0402 | 2.404 | 24.0402 | 12020.1009 | 15.0251 | 3.606 | 84.1407 | 240402.0177 | 721.2061 | 721.2061 | 721.2061 | 1.202 | 1.202 | 0.0090151 | 2404.0202 | 5.0334 | 13.6592 | 1202.0101 | 1202.0101 | 1202.0101 | 1202.0101 | 0.0067681
>75-<=100 | 350 | PE |  | 67.0687 | 4.6064 | 294807.6131 | 884.4228 | 0.070938 | 5.8962 | 0.92127 | 14.7404 | 1.3819 | 67.0687 | 0.018802 | 14.7404 | 73.7019 | 73.7019 | 2.1189 | 10.134 | 0.082915 | 0.015662 | 7370.1903 | 14.7404 | 2.3032 | 4.4221 | 4.4221 | 2.9481 | 12.8978 | 0.021425 | 0.021425 | 0.021425 | 0.021425 | 0.021425 | 396.1477 | 0.36851 | 2.9719 | 0.0082998 | 0.83744 | 11.7923 | 0.0013727 | 0.83744 | 0.83744 | 0.0029481 | 0.83744 | 1.8425 | 0.038386 | 0.038386 | 0.038386 | 0.00011055 | 0.27638 | 38.6935 | 0.0014833 | 884.4228 | 83.8359 | 58.9615 | 29.4808 | 4.0978 | 23584.6091 | 0.051223 | 0.051223 | 0.051223 | 0.0082998 | 32.4288 | 139.5869 | 11792.3045 | 15.6617 | 1474.0381 | 884.4228 | 13.2663 | 0.27096 | 0.92127 | 2.2111 | 2.9481 | 737019.0329 | 2.3032 | 0.44221 | 737.019 | 2.9247 | 737019.0329 | 3.9615 | 0.13358 | 0.30402 | 0.0073702 | 0.0082998 | 0.0082998 | 0.0082998 | 0.0082998 | 8.3744 | 23.0318 | 0.14833 | 0.016214 | 0.016214 | 0.019162 | 0.01474 | 0.14833 | 8844.2284 | 8844.2284 | 8844.2284 | 8844.2284 | 5896.1523 | 11.7923 | 11.7923 | 88442.2839 | 2.3032 | 0.83744 | 0.83744 | 0.076742 | 0.083744 | 0.0083744 | 0.0083744 | 0.083744 | 0.0083744 | 2.4567e-08 | 8.3836 | 8.3836 | 0.26717 | 0.94977 | 0.94977 | 2948.0761 | 589.6152 | 294.8076 | 23.0318 | 1.1055 | 2.9481 | 1.474 | 29.4808 | 0.070938 | 442.2114 | 0.001299 | 0.024899 | 0.0083744 | 0.083744 | 1.0134 | 18.4255 | 0.41876 | 0.04387 | 0.04387 | 0.048488 | 14.7404 | 294.8076 | 2948.0761 | 117.923 | 58.9615 | 0.31323 | 58961.5226 | 1151.5922 | 0.15662 | 3.5008 | 5896.1523 | 0.029481 | 7.0938 | 0.0048488 | 58.0402 | 103.1827 | 1.474 | 0.070867 | 3.6851e-05 | 3.6851e-05 | 3.6851e-05 | 0.20268 | 4.1457 | 0.18425 | 0.051591 | 0.17504 | 0.4755 | 0.4755 | 2.9481 | 3.6851e-06 | 0.00011339 | 0.00011339 | 3.6851e-06 | 3.6851e-06 | 3.6851e-06 | 3.6851e-06 | 8.3836 | 0.1474 | 10318.2665 | 442.2114 | 0.018802 | 294.8076 | 11.7923 | 206.3653 | 29.4808 | 0.83744 | 29480.7613 | 7.6466 | 1.1516 | 0.0082998 | 7.6466 | 7.6773 | 8.3752 | 10.3183 | 1.474 | 1.474 | 4.4221 | 4.4221 | 294807.6131 | 294.8076 | 14.7404 | 1326.6343 | 73701.9033 | 44221.142 | 44221.142 | 14.7404 | 10318.2665 | 350.084 | 0.014648 | 0.083744 | 0.21189 | 8844.2284 | 8.8442 | 0.20268 | 0.044221 | 0.36851 | 0.018064 | 0.0027096 | 0.057119 | 0.0021189 | 0.006541 | 35.0084 | 0.048828 | 132.6634 | 0.20637 | 0.20637 | 0.20637 | 0.20637 | 0.20637 | 0.20637 | 0.29481 | 0.20637 | 0.20637 | 0.20637 | 2.4874 | 3.6851 | 0.0083744 | 4.0055 | 8.3744 | 294.8076 | 0.83744 | 0.83744 | 14.7404 | 0.0012284 | 0.0012284 | 0.082915 | 0.082915 | 0.082915 | 2.3953e-05 | 0.082915 | 0.082915 | 0.082915 | 8.3744e-05 | 0.082915 | 0.023953 | 0.0083744 | 0.082915 | 3.6851e-07 | 1.2284e-05 | 1.2284e-06 | 18.057 | 4.4221 | 147.4038 | 0.50117 | 7.3702 | 0.92864 | 0.16214 | 0.029481 | 2948.0761 | 106.8678 | 4.4221 | 4.4221 | 147.4038 | 294.8076 | 0.011055 | 0.92127 | 3.0402 | 8.8442 | 70.8672 | 11.7923 | 0.12898 | 0.023032 | 117.923 | 44221.142 | 24.8744 | 29480.7613 | 24.8744 | 0.15109 | 294.8076 | 294.8076 | 294.8076 | 44.2211 | 11.7923 | 0.0082998 | 0.0082998 | 13266.3426 | 2.0268 | 14.7404 | 113.5009 | 73701.9033 | 3.6851e-07 | 3.6851e-06 | 1.5662 | 29.4808 | 1179230.4526 | 29480.7613 | 7.0867 | 0.021425 | 4.4221 | 1.474 | 58961.5226 | 1.0318 | 1.0318 | 0.083836 | 1.8425 | 0.28559 | 23.0318 | 29.4808 | 2.9481 | 29.4808 | 14740.3807 | 18.4255 | 4.4221 | 103.1827 | 294807.6131 | 884.4228 | 884.4228 | 884.4228 | 1.474 | 1.474 | 0.011055 | 2948.0761 | 6.1725 | 16.7504 | 1474.0381 | 1474.0381 | 1474.0381 | 1474.0381 | 0.0082998
>75-<=100 | 400 | PF |  | 79.9451 | 5.4907 | 351406.9828 | 1054.2209 | 0.084557 | 7.0281 | 1.0981 | 17.5703 | 1.6472 | 79.9451 | 0.022411 | 17.5703 | 87.8517 | 87.8517 | 2.5257 | 12.0796 | 0.098833 | 0.018668 | 8785.1746 | 17.5703 | 2.7454 | 5.2711 | 5.2711 | 3.5141 | 15.3741 | 0.025538 | 0.025538 | 0.025538 | 0.025538 | 0.025538 | 472.2031 | 0.43926 | 3.5424 | 0.0098932 | 0.99822 | 14.0563 | 0.0016362 | 0.99822 | 0.99822 | 0.0035141 | 0.99822 | 2.1963 | 0.045756 | 0.045756 | 0.045756 | 0.00013178 | 0.32944 | 46.1222 | 0.001768 | 1054.2209 | 99.9314 | 70.2814 | 35.1407 | 4.8846 | 28112.5586 | 0.061057 | 0.061057 | 0.061057 | 0.0098932 | 38.6548 | 166.3859 | 14056.2793 | 18.6685 | 1757.0349 | 1054.2209 | 15.8133 | 0.32298 | 1.0981 | 2.6356 | 3.5141 | 878517.457 | 2.7454 | 0.52711 | 878.5175 | 3.4862 | 878517.457 | 4.722 | 0.15923 | 0.36239 | 0.0087852 | 0.0098932 | 0.0098932 | 0.0098932 | 0.0098932 | 9.9822 | 27.4537 | 0.1768 | 0.019327 | 0.019327 | 0.022841 | 0.01757 | 0.1768 | 10542.2095 | 10542.2095 | 10542.2095 | 10542.2095 | 7028.1397 | 14.0563 | 14.0563 | 105422.0948 | 2.7454 | 0.99822 | 0.99822 | 0.091476 | 0.099822 | 0.0099822 | 0.0099822 | 0.099822 | 0.0099822 | 2.9284e-08 | 9.9931 | 9.9931 | 0.31846 | 1.1321 | 1.1321 | 3514.0698 | 702.814 | 351.407 | 27.4537 | 1.3178 | 3.5141 | 1.757 | 35.1407 | 0.084557 | 527.1105 | 0.0015484 | 0.02968 | 0.0099822 | 0.099822 | 1.208 | 21.9629 | 0.49916 | 0.052293 | 0.052293 | 0.057797 | 17.5703 | 351.407 | 3514.0698 | 140.5628 | 70.2814 | 0.37337 | 70281.3966 | 1372.6835 | 0.18668 | 4.173 | 7028.1397 | 0.035141 | 8.4557 | 0.0057797 | 69.1832 | 122.9924 | 1.757 | 0.084473 | 4.3926e-05 | 4.3926e-05 | 4.3926e-05 | 0.24159 | 4.9417 | 0.21963 | 0.061496 | 0.20865 | 0.56679 | 0.56679 | 3.5141 | 4.3926e-06 | 0.00013516 | 0.00013516 | 4.3926e-06 | 4.3926e-06 | 4.3926e-06 | 4.3926e-06 | 9.9931 | 0.1757 | 12299.2444 | 527.1105 | 0.022411 | 351.407 | 14.0563 | 245.9849 | 35.1407 | 0.99822 | 35140.6983 | 9.1146 | 1.3727 | 0.0098932 | 9.1146 | 9.1512 | 9.9832 | 12.2992 | 1.757 | 1.757 | 5.2711 | 5.2711 | 351406.9828 | 351.407 | 17.5703 | 1581.3314 | 87851.7457 | 52711.0474 | 52711.0474 | 17.5703 | 12299.2444 | 417.2958 | 0.017461 | 0.099822 | 0.25257 | 10542.2095 | 10.5422 | 0.24159 | 0.052711 | 0.43926 | 0.021532 | 0.0032298 | 0.068085 | 0.0025257 | 0.0077968 | 41.7296 | 0.058202 | 158.1331 | 0.24598 | 0.24598 | 0.24598 | 0.24598 | 0.24598 | 0.24598 | 0.35141 | 0.24598 | 0.24598 | 0.24598 | 2.965 | 4.3926 | 0.0099822 | 4.7746 | 9.9822 | 351.407 | 0.99822 | 0.99822 | 17.5703 | 0.0014642 | 0.0014642 | 0.098833 | 0.098833 | 0.098833 | 2.8552e-05 | 0.098833 | 0.098833 | 0.098833 | 9.9822e-05 | 0.098833 | 0.028552 | 0.0099822 | 0.098833 | 4.3926e-07 | 1.4642e-05 | 1.4642e-06 | 21.5237 | 5.2711 | 175.7035 | 0.59739 | 8.7852 | 1.1069 | 0.19327 | 0.035141 | 3514.0698 | 127.385 | 5.2711 | 5.2711 | 175.7035 | 351.407 | 0.013178 | 1.0981 | 3.6239 | 10.5422 | 84.4728 | 14.0563 | 0.15374 | 0.027454 | 140.5628 | 52711.0474 | 29.65 | 35140.6983 | 29.65 | 0.1801 | 351.407 | 351.407 | 351.407 | 52.711 | 14.0563 | 0.0098932 | 0.0098932 | 15813.3142 | 2.4159 | 17.5703 | 135.2917 | 87851.7457 | 4.3926e-07 | 4.3926e-06 | 1.8668 | 35.1407 | 1405627.9312 | 35140.6983 | 8.4473 | 0.025538 | 5.2711 | 1.757 | 70281.3966 | 1.2299 | 1.2299 | 0.099931 | 2.1963 | 0.34043 | 27.4537 | 35.1407 | 3.5141 | 35.1407 | 17570.3491 | 21.9629 | 5.2711 | 122.9924 | 351406.9828 | 1054.2209 | 1054.2209 | 1054.2209 | 1.757 | 1.757 | 0.013178 | 3514.0698 | 7.3576 | 19.9663 | 1757.0349 | 1757.0349 | 1757.0349 | 1757.0349 | 0.0098932
>75-<=100 | 450 | PG |  | 93.8686 | 6.447 | 412609.1771 | 1237.8275 | 0.099284 | 8.2522 | 1.2894 | 20.6305 | 1.9341 | 93.8686 | 0.026314 | 20.6305 | 103.1523 | 103.1523 | 2.9656 | 14.1834 | 0.11605 | 0.02192 | 10315.2294 | 20.6305 | 3.2235 | 6.1891 | 6.1891 | 4.1261 | 18.0517 | 0.029986 | 0.029986 | 0.029986 | 0.029986 | 0.029986 | 554.4436 | 0.51576 | 4.1594 | 0.011616 | 1.1721 | 16.5044 | 0.0019212 | 1.1721 | 1.1721 | 0.0041261 | 1.1721 | 2.5788 | 0.053725 | 0.053725 | 0.053725 | 0.00015473 | 0.38682 | 54.155 | 0.0020759 | 1237.8275 | 117.3357 | 82.5218 | 41.2609 | 5.7353 | 33008.7342 | 0.071691 | 0.071691 | 0.071691 | 0.011616 | 45.387 | 195.3642 | 16504.3671 | 21.9199 | 2063.0459 | 1237.8275 | 18.5674 | 0.37924 | 1.2894 | 3.0946 | 4.1261 | 1031522.9427 | 3.2235 | 0.61891 | 1031.5229 | 4.0933 | 1031522.9427 | 5.5444 | 0.18696 | 0.4255 | 0.010315 | 0.011616 | 0.011616 | 0.011616 | 0.011616 | 11.7207 | 32.2351 | 0.20759 | 0.022694 | 0.022694 | 0.02682 | 0.02063 | 0.20759 | 12378.2753 | 12378.2753 | 12378.2753 | 12378.2753 | 8252.1835 | 16.5044 | 16.5044 | 123782.7531 | 3.2235 | 1.1721 | 1.1721 | 0.10741 | 0.11721 | 0.011721 | 0.011721 | 0.11721 | 0.011721 | 3.4384e-08 | 11.7336 | 11.7336 | 0.37393 | 1.3293 | 1.3293 | 4126.0918 | 825.2184 | 412.6092 | 32.2351 | 1.5473 | 4.1261 | 2.063 | 41.2609 | 0.099284 | 618.9138 | 0.0018181 | 0.034849 | 0.011721 | 0.11721 | 1.4183 | 25.7881 | 0.58609 | 0.0614 | 0.0614 | 0.067863 | 20.6305 | 412.6092 | 4126.0918 | 165.0437 | 82.5218 | 0.4384 | 82521.8354 | 1611.7546 | 0.2192 | 4.8997 | 8252.1835 | 0.041261 | 9.9284 | 0.0067863 | 81.2324 | 144.4132 | 2.063 | 0.099185 | 5.1576e-05 | 5.1576e-05 | 5.1576e-05 | 0.28367 | 5.8023 | 0.25788 | 0.072207 | 0.24499 | 0.6655 | 0.6655 | 4.1261 | 5.1576e-06 | 0.0001587 | 0.0001587 | 5.1576e-06 | 5.1576e-06 | 5.1576e-06 | 5.1576e-06 | 11.7336 | 0.2063 | 14441.3212 | 618.9138 | 0.026314 | 412.6092 | 16.5044 | 288.8264 | 41.2609 | 1.1721 | 41260.9177 | 10.7021 | 1.6118 | 0.011616 | 10.7021 | 10.745 | 11.7219 | 14.4413 | 2.063 | 2.063 | 6.1891 | 6.1891 | 412609.1771 | 412.6092 | 20.6305 | 1856.7413 | 103152.2943 | 61891.3766 | 61891.3766 | 20.6305 | 14441.3212 | 489.9734 | 0.020502 | 0.11721 | 0.29656 | 12378.2753 | 12.3783 | 0.28367 | 0.061891 | 0.51576 | 0.025282 | 0.0037924 | 0.079943 | 0.0029656 | 0.0091548 | 48.9973 | 0.068338 | 185.6741 | 0.28883 | 0.28883 | 0.28883 | 0.28883 | 0.28883 | 0.28883 | 0.41261 | 0.28883 | 0.28883 | 0.28883 | 3.4814 | 5.1576 | 0.011721 | 5.6061 | 11.7207 | 412.6092 | 1.1721 | 1.1721 | 20.6305 | 0.0017192 | 0.0017192 | 0.11605 | 0.11605 | 0.11605 | 3.3524e-05 | 0.11605 | 0.11605 | 0.11605 | 0.00011721 | 0.11605 | 0.033524 | 0.011721 | 0.11605 | 5.1576e-07 | 1.7192e-05 | 1.7192e-06 | 25.2723 | 6.1891 | 206.3046 | 0.70144 | 10.3152 | 1.2997 | 0.22694 | 0.041261 | 4126.0918 | 149.5708 | 6.1891 | 6.1891 | 206.3046 | 412.6092 | 0.015473 | 1.2894 | 4.255 | 12.3783 | 99.1849 | 16.5044 | 0.18052 | 0.032235 | 165.0437 | 61891.3766 | 34.8139 | 41260.9177 | 34.8139 | 0.21146 | 412.6092 | 412.6092 | 412.6092 | 61.8914 | 16.5044 | 0.011616 | 0.011616 | 18567.413 | 2.8367 | 20.6305 | 158.8545 | 103152.2943 | 5.1576e-07 | 5.1576e-06 | 2.192 | 41.2609 | 1650436.7082 | 41260.9177 | 9.9185 | 0.029986 | 6.1891 | 2.063 | 82521.8354 | 1.4441 | 1.4441 | 0.11734 | 2.5788 | 0.39972 | 32.2351 | 41.2609 | 4.1261 | 41.2609 | 20630.4589 | 25.7881 | 6.1891 | 144.4132 | 412609.1771 | 1237.8275 | 1237.8275 | 1237.8275 | 2.063 | 2.063 | 0.015473 | 4126.0918 | 8.639 | 23.4437 | 2063.0459 | 2063.0459 | 2063.0459 | 2063.0459 | 0.011616
>75-<=100 | 500 | PH |  | 108.4037 | 7.4453 | 476499.9135 | 1429.4997 | 0.11466 | 9.53 | 1.4891 | 23.825 | 2.2336 | 108.4037 | 0.030389 | 23.825 | 119.125 | 119.125 | 3.4248 | 16.3797 | 0.13402 | 0.025314 | 11912.4978 | 23.825 | 3.7227 | 7.1475 | 7.1475 | 4.765 | 20.8469 | 0.034629 | 0.034629 | 0.034629 | 0.034629 | 0.034629 | 640.2968 | 0.59562 | 4.8034 | 0.013415 | 1.3536 | 19.06 | 0.0022187 | 1.3536 | 1.3536 | 0.004765 | 1.3536 | 2.9781 | 0.062044 | 0.062044 | 0.062044 | 0.00017869 | 0.44672 | 62.5406 | 0.0023974 | 1429.4997 | 135.5047 | 95.3 | 47.65 | 6.6233 | 38119.9931 | 0.082792 | 0.082792 | 0.082792 | 0.013415 | 52.415 | 225.6155 | 19059.9965 | 25.3141 | 2382.4996 | 1429.4997 | 21.4425 | 0.43796 | 1.4891 | 3.5737 | 4.765 | 1191249.7837 | 3.7227 | 0.71475 | 1191.2498 | 4.7272 | 1191249.7837 | 6.403 | 0.21591 | 0.49139 | 0.011912 | 0.013415 | 0.013415 | 0.013415 | 0.013415 | 13.5356 | 37.2266 | 0.23974 | 0.026207 | 0.026207 | 0.030972 | 0.023825 | 0.23974 | 14294.9974 | 14294.9974 | 14294.9974 | 14294.9974 | 9529.9983 | 19.06 | 19.06 | 142949.974 | 3.7227 | 1.3536 | 1.3536 | 0.12404 | 0.13536 | 0.013536 | 0.013536 | 0.13536 | 0.013536 | 3.9708e-08 | 13.5505 | 13.5505 | 0.43183 | 1.5351 | 1.5351 | 4764.9991 | 952.9998 | 476.4999 | 37.2266 | 1.7869 | 4.765 | 2.3825 | 47.65 | 0.11466 | 714.7499 | 0.0020996 | 0.040245 | 0.013536 | 0.13536 | 1.638 | 29.7812 | 0.67685 | 0.070908 | 0.070908 | 0.078372 | 23.825 | 476.4999 | 4764.9991 | 190.6 | 95.3 | 0.50628 | 95299.9827 | 1861.3278 | 0.25314 | 5.6584 | 9529.9983 | 0.04765 | 11.4658 | 0.0078372 | 93.8109 | 166.775 | 2.3825 | 0.11454 | 5.9562e-05 | 5.9562e-05 | 5.9562e-05 | 0.32759 | 6.7008 | 0.29781 | 0.083387 | 0.28292 | 0.76855 | 0.76855 | 4.765 | 5.9562e-06 | 0.00018327 | 0.00018327 | 5.9562e-06 | 5.9562e-06 | 5.9562e-06 | 5.9562e-06 | 13.5505 | 0.23825 | 16677.497 | 714.7499 | 0.030389 | 476.4999 | 19.06 | 333.5499 | 47.65 | 1.3536 | 47649.9913 | 12.3592 | 1.8613 | 0.013415 | 12.3592 | 12.4089 | 13.5369 | 16.6775 | 2.3825 | 2.3825 | 7.1475 | 7.1475 | 476499.9135 | 476.4999 | 23.825 | 2144.2496 | 119124.9784 | 71474.987 | 71474.987 | 23.825 | 16677.497 | 565.8436 | 0.023676 | 0.13536 | 0.34248 | 14294.9974 | 14.295 | 0.32759 | 0.071475 | 0.59562 | 0.029197 | 0.0043796 | 0.092322 | 0.0034248 | 0.010572 | 56.5844 | 0.07892 | 214.425 | 0.33355 | 0.33355 | 0.33355 | 0.33355 | 0.33355 | 0.33355 | 0.4765 | 0.33355 | 0.33355 | 0.33355 | 4.0205 | 5.9562 | 0.013536 | 6.4742 | 13.5356 | 476.4999 | 1.3536 | 1.3536 | 23.825 | 0.0019854 | 0.0019854 | 0.13402 | 0.13402 | 0.13402 | 3.8716e-05 | 0.13402 | 0.13402 | 0.13402 | 0.00013536 | 0.13402 | 0.038716 | 0.013536 | 0.13402 | 5.9562e-07 | 1.9854e-05 | 1.9854e-06 | 29.1856 | 7.1475 | 238.25 | 0.81005 | 11.9125 | 1.501 | 0.26207 | 0.04765 | 4764.9991 | 172.7312 | 7.1475 | 7.1475 | 238.25 | 476.4999 | 0.017869 | 1.4891 | 4.9139 | 14.295 | 114.5432 | 19.06 | 0.20847 | 0.037227 | 190.6 | 71474.987 | 40.2047 | 47649.9913 | 40.2047 | 0.24421 | 476.4999 | 476.4999 | 476.4999 | 71.475 | 19.06 | 0.013415 | 0.013415 | 21442.4961 | 3.2759 | 23.825 | 183.4525 | 119124.9784 | 5.9562e-07 | 5.9562e-06 | 2.5314 | 47.65 | 1905999.654 | 47649.9913 | 11.4543 | 0.034629 | 7.1475 | 2.3825 | 95299.9827 | 1.6677 | 1.6677 | 0.1355 | 2.9781 | 0.46161 | 37.2266 | 47.65 | 4.765 | 47.65 | 23824.9957 | 29.7812 | 7.1475 | 166.775 | 476499.9135 | 1429.4997 | 1429.4997 | 1429.4997 | 2.3825 | 2.3825 | 0.017869 | 4764.9991 | 9.9767 | 27.0739 | 2382.4996 | 2382.4996 | 2382.4996 | 2382.4996 | 0.013415
>75-<=100 | 550 | PI |  | 126.9595 | 8.7197 | 558063.6304 | 1674.1909 | 0.13428 | 11.1613 | 1.7439 | 27.9032 | 2.6159 | 126.9595 | 0.035591 | 27.9032 | 139.5159 | 139.5159 | 4.0111 | 19.1834 | 0.15696 | 0.029647 | 13951.5908 | 27.9032 | 4.3599 | 8.371 | 8.371 | 5.5806 | 24.4153 | 0.040557 | 0.040557 | 0.040557 | 0.040557 | 0.040557 | 749.898 | 0.69758 | 5.6256 | 0.015711 | 1.5852 | 22.3225 | 0.0025985 | 1.5852 | 1.5852 | 0.0055806 | 1.5852 | 3.4879 | 0.072665 | 0.072665 | 0.072665 | 0.00020927 | 0.52318 | 73.2459 | 0.0028078 | 1674.1909 | 158.6993 | 111.6127 | 55.8064 | 7.7571 | 44645.0904 | 0.096964 | 0.096964 | 0.096964 | 0.015711 | 61.387 | 264.2347 | 22322.5452 | 29.6471 | 2790.3182 | 1674.1909 | 25.1129 | 0.51293 | 1.7439 | 4.1855 | 5.5806 | 1395159.076 | 4.3599 | 0.8371 | 1395.1591 | 5.5363 | 1395159.076 | 7.499 | 0.25287 | 0.5755 | 0.013952 | 0.015711 | 0.015711 | 0.015711 | 0.015711 | 15.8525 | 43.5987 | 0.28078 | 0.030693 | 0.030693 | 0.036274 | 0.027903 | 0.28078 | 16741.9089 | 16741.9089 | 16741.9089 | 16741.9089 | 11161.2726 | 22.3225 | 22.3225 | 167419.0891 | 4.3599 | 1.5852 | 1.5852 | 0.14527 | 0.15852 | 0.015852 | 0.015852 | 0.15852 | 0.015852 | 4.6505e-08 | 15.8699 | 15.8699 | 0.50575 | 1.7979 | 1.7979 | 5580.6363 | 1116.1273 | 558.0636 | 43.5987 | 2.0927 | 5.5806 | 2.7903 | 55.8064 | 0.13428 | 837.0954 | 0.002459 | 0.047134 | 0.015852 | 0.15852 | 1.9183 | 34.879 | 0.7927 | 0.083045 | 0.083045 | 0.091787 | 27.9032 | 558.0636 | 5580.6363 | 223.2255 | 111.6127 | 0.59294 | 111612.7261 | 2179.9361 | 0.29647 | 6.627 | 11161.2726 | 0.055806 | 13.4284 | 0.0091787 | 109.8688 | 195.3223 | 2.7903 | 0.13415 | 6.9758e-05 | 6.9758e-05 | 6.9758e-05 | 0.38367 | 7.8478 | 0.34879 | 0.097661 | 0.33135 | 0.9001 | 0.9001 | 5.5806 | 6.9758e-06 | 0.00021464 | 0.00021464 | 6.9758e-06 | 6.9758e-06 | 6.9758e-06 | 6.9758e-06 | 15.8699 | 0.27903 | 19532.2271 | 837.0954 | 0.035591 | 558.0636 | 22.3225 | 390.6445 | 55.8064 | 1.5852 | 55806.363 | 14.4748 | 2.1799 | 0.015711 | 14.4748 | 14.5329 | 15.8541 | 19.5322 | 2.7903 | 2.7903 | 8.371 | 8.371 | 558063.6304 | 558.0636 | 27.9032 | 2511.2863 | 139515.9076 | 83709.5446 | 83709.5446 | 27.9032 | 19532.2271 | 662.7006 | 0.027729 | 0.15852 | 0.40111 | 16741.9089 | 16.7419 | 0.38367 | 0.08371 | 0.69758 | 0.034195 | 0.0051293 | 0.10812 | 0.0040111 | 0.012382 | 66.2701 | 0.092429 | 251.1286 | 0.39064 | 0.39064 | 0.39064 | 0.39064 | 0.39064 | 0.39064 | 0.55806 | 0.39064 | 0.39064 | 0.39064 | 4.7087 | 6.9758 | 0.015852 | 7.5824 | 15.8525 | 558.0636 | 1.5852 | 1.5852 | 27.9032 | 0.0023253 | 0.0023253 | 0.15696 | 0.15696 | 0.15696 | 4.5343e-05 | 0.15696 | 0.15696 | 0.15696 | 0.00015852 | 0.15696 | 0.045343 | 0.015852 | 0.15696 | 6.9758e-07 | 2.3253e-05 | 2.3253e-06 | 34.1814 | 8.371 | 279.0318 | 0.94871 | 13.9516 | 1.7579 | 0.30693 | 0.055806 | 5580.6363 | 202.2981 | 8.371 | 8.371 | 279.0318 | 558.0636 | 0.020927 | 1.7439 | 5.755 | 16.7419 | 134.1499 | 22.3225 | 0.24415 | 0.043599 | 223.2255 | 83709.5446 | 47.0866 | 55806.363 | 47.0866 | 0.28601 | 558.0636 | 558.0636 | 558.0636 | 83.7095 | 22.3225 | 0.015711 | 0.015711 | 25112.8634 | 3.8367 | 27.9032 | 214.8545 | 139515.9076 | 6.9758e-07 | 6.9758e-06 | 2.9647 | 55.8064 | 2232254.5217 | 55806.363 | 13.415 | 0.040557 | 8.371 | 2.7903 | 111612.7261 | 1.9532 | 1.9532 | 0.1587 | 3.4879 | 0.54062 | 43.5987 | 55.8064 | 5.5806 | 55.8064 | 27903.1815 | 34.879 | 8.371 | 195.3223 | 558063.6304 | 1674.1909 | 1674.1909 | 1674.1909 | 2.7903 | 2.7903 | 0.020927 | 5580.6363 | 11.6845 | 31.7082 | 2790.3182 | 2790.3182 | 2790.3182 | 2790.3182 | 0.015711
>75-<=100 | 600 | PJ |  | 144.3476 | 9.914 | 634495.0643 | 1903.4852 | 0.15268 | 12.6899 | 1.9828 | 31.7248 | 2.9742 | 144.3476 | 0.040465 | 31.7248 | 158.6238 | 158.6238 | 4.5604 | 21.8108 | 0.17845 | 0.033708 | 15862.3766 | 31.7248 | 4.957 | 9.5174 | 9.5174 | 6.345 | 27.7592 | 0.046112 | 0.046112 | 0.046112 | 0.046112 | 0.046112 | 852.6027 | 0.79312 | 6.3961 | 0.017863 | 1.8024 | 25.3798 | 0.0029544 | 1.8024 | 1.8024 | 0.006345 | 1.8024 | 3.9656 | 0.082617 | 0.082617 | 0.082617 | 0.00023794 | 0.59484 | 83.2775 | 0.0031923 | 1903.4852 | 180.4345 | 126.899 | 63.4495 | 8.8195 | 50759.6051 | 0.11024 | 0.11024 | 0.11024 | 0.017863 | 69.7945 | 300.4238 | 25379.8026 | 33.7076 | 3172.4753 | 1903.4852 | 28.5523 | 0.58318 | 1.9828 | 4.7587 | 6.345 | 1586237.6607 | 4.957 | 0.95174 | 1586.2377 | 6.2946 | 1586237.6607 | 8.526 | 0.28751 | 0.65432 | 0.015862 | 0.017863 | 0.017863 | 0.017863 | 0.017863 | 18.0236 | 49.5699 | 0.31923 | 0.034897 | 0.034897 | 0.041242 | 0.031725 | 0.31923 | 19034.8519 | 19034.8519 | 19034.8519 | 19034.8519 | 12689.9013 | 25.3798 | 25.3798 | 190348.5193 | 4.957 | 1.8024 | 1.8024 | 0.16517 | 0.18024 | 0.018024 | 0.018024 | 0.18024 | 0.018024 | 5.2875e-08 | 18.0435 | 18.0435 | 0.57501 | 2.0441 | 2.0441 | 6344.9506 | 1268.9901 | 634.4951 | 49.5699 | 2.3794 | 6.345 | 3.1725 | 63.4495 | 0.15268 | 951.7426 | 0.0027957 | 0.053589 | 0.018024 | 0.18024 | 2.1811 | 39.6559 | 0.90127 | 0.094419 | 0.094419 | 0.10436 | 31.7248 | 634.4951 | 6344.9506 | 253.798 | 126.899 | 0.67415 | 126899.0129 | 2478.4963 | 0.33708 | 7.5346 | 12689.9013 | 0.06345 | 15.2675 | 0.010436 | 124.9162 | 222.0733 | 3.1725 | 0.15252 | 7.9312e-05 | 7.9312e-05 | 7.9312e-05 | 0.43622 | 8.9226 | 0.39656 | 0.11104 | 0.37673 | 1.0234 | 1.0234 | 6.345 | 7.9312e-06 | 0.00024404 | 0.00024404 | 7.9312e-06 | 7.9312e-06 | 7.9312e-06 | 7.9312e-06 | 18.0435 | 0.31725 | 22207.3272 | 951.7426 | 0.040465 | 634.4951 | 25.3798 | 444.1465 | 63.4495 | 1.8024 | 63449.5064 | 16.4572 | 2.4785 | 0.017863 | 16.4572 | 16.5233 | 18.0254 | 22.2073 | 3.1725 | 3.1725 | 9.5174 | 9.5174 | 634495.0643 | 634.4951 | 31.7248 | 2855.2278 | 158623.7661 | 95174.2596 | 95174.2596 | 31.7248 | 22207.3272 | 753.4629 | 0.031526 | 0.18024 | 0.45604 | 19034.8519 | 19.0349 | 0.43622 | 0.095174 | 0.79312 | 0.038878 | 0.0058318 | 0.12293 | 0.0045604 | 0.014078 | 75.3463 | 0.10509 | 285.5228 | 0.44415 | 0.44415 | 0.44415 | 0.44415 | 0.44415 | 0.44415 | 0.6345 | 0.44415 | 0.44415 | 0.44415 | 5.3536 | 7.9312 | 0.018024 | 8.6209 | 18.0236 | 634.4951 | 1.8024 | 1.8024 | 31.7248 | 0.0026437 | 0.0026437 | 0.17845 | 0.17845 | 0.17845 | 5.1553e-05 | 0.17845 | 0.17845 | 0.17845 | 0.00018024 | 0.17845 | 0.051553 | 0.018024 | 0.17845 | 7.9312e-07 | 2.6437e-05 | 2.6437e-06 | 38.8628 | 9.5174 | 317.2475 | 1.0786 | 15.8624 | 1.9987 | 0.34897 | 0.06345 | 6344.9506 | 230.0045 | 9.5174 | 9.5174 | 317.2475 | 634.4951 | 0.023794 | 1.9828 | 6.5432 | 19.0349 | 152.5229 | 25.3798 | 0.27759 | 0.04957 | 253.798 | 95174.2596 | 53.5355 | 63449.5064 | 53.5355 | 0.32518 | 634.4951 | 634.4951 | 634.4951 | 95.1743 | 25.3798 | 0.017863 | 0.017863 | 28552.2779 | 4.3622 | 31.7248 | 244.2806 | 158623.7661 | 7.9312e-07 | 7.9312e-06 | 3.3708 | 63.4495 | 2537980.2571 | 63449.5064 | 15.2523 | 0.046112 | 9.5174 | 3.1725 | 126899.0129 | 2.2207 | 2.2207 | 0.18043 | 3.9656 | 0.61467 | 49.5699 | 63.4495 | 6.345 | 63.4495 | 31724.7532 | 39.6559 | 9.5174 | 222.0733 | 634495.0643 | 1903.4852 | 1903.4852 | 1903.4852 | 3.1725 | 3.1725 | 0.023794 | 6344.9506 | 13.2847 | 36.0509 | 3172.4753 | 3172.4753 | 3172.4753 | 3172.4753 | 0.017863
>75-<=100 | 650 | PK |  | 157.6172 | 10.8254 | 692822.9203 | 2078.4688 | 0.16671 | 13.8565 | 2.1651 | 34.6411 | 3.2476 | 157.6172 | 0.044185 | 34.6411 | 173.2057 | 173.2057 | 4.9797 | 23.8158 | 0.19486 | 0.036806 | 17320.573 | 34.6411 | 5.4127 | 10.3923 | 10.3923 | 6.9282 | 30.311 | 0.050351 | 0.050351 | 0.050351 | 0.050351 | 0.050351 | 930.9808 | 0.86603 | 6.9841 | 0.019505 | 1.9681 | 27.7129 | 0.003226 | 1.9681 | 1.9681 | 0.0069282 | 1.9681 | 4.3301 | 0.090211 | 0.090211 | 0.090211 | 0.00025981 | 0.64952 | 90.933 | 0.0034858 | 2078.4688 | 197.0215 | 138.5646 | 69.2823 | 9.6302 | 55425.8336 | 0.12038 | 0.12038 | 0.12038 | 0.019505 | 76.2105 | 328.0412 | 27712.9168 | 36.8062 | 3464.1146 | 2078.4688 | 31.177 | 0.63679 | 2.1651 | 5.1962 | 6.9282 | 1732057.3009 | 5.4127 | 1.0392 | 1732.0573 | 6.8732 | 1732057.3009 | 9.3098 | 0.31394 | 0.71447 | 0.017321 | 0.019505 | 0.019505 | 0.019505 | 0.019505 | 19.6805 | 54.1268 | 0.34858 | 0.038105 | 0.038105 | 0.045033 | 0.034641 | 0.34858 | 20784.6876 | 20784.6876 | 20784.6876 | 20784.6876 | 13856.4584 | 27.7129 | 27.7129 | 207846.8761 | 5.4127 | 1.9681 | 1.9681 | 0.18035 | 0.19681 | 0.019681 | 0.019681 | 0.19681 | 0.019681 | 5.7735e-08 | 19.7022 | 19.7022 | 0.62787 | 2.232 | 2.232 | 6928.2292 | 1385.6458 | 692.8229 | 54.1268 | 2.5981 | 6.9282 | 3.4641 | 69.2823 | 0.16671 | 1039.2344 | 0.0030528 | 0.058515 | 0.019681 | 0.19681 | 2.3816 | 43.3014 | 0.98412 | 0.1031 | 0.1031 | 0.11395 | 34.6411 | 692.8229 | 6928.2292 | 277.1292 | 138.5646 | 0.73612 | 138564.5841 | 2706.3395 | 0.36806 | 8.2273 | 13856.4584 | 0.069282 | 16.6711 | 0.011395 | 136.3995 | 242.488 | 3.4641 | 0.16654 | 8.6603e-05 | 8.6603e-05 | 8.6603e-05 | 0.47632 | 9.7428 | 0.43301 | 0.12124 | 0.41136 | 1.1175 | 1.1175 | 6.9282 | 8.6603e-06 | 0.00026647 | 0.00026647 | 8.6603e-06 | 8.6603e-06 | 8.6603e-06 | 8.6603e-06 | 19.7022 | 0.34641 | 24248.8022 | 1039.2344 | 0.044185 | 692.8229 | 27.7129 | 484.976 | 69.2823 | 1.9681 | 69282.292 | 17.9701 | 2.7063 | 0.019505 | 17.9701 | 18.0423 | 19.6825 | 24.2488 | 3.4641 | 3.4641 | 10.3923 | 10.3923 | 692822.9203 | 692.8229 | 34.6411 | 3117.7031 | 173205.7301 | 103923.4381 | 103923.4381 | 34.6411 | 24248.8022 | 822.7272 | 0.034425 | 0.19681 | 0.49797 | 20784.6876 | 20.7847 | 0.47632 | 0.10392 | 0.86603 | 0.042452 | 0.0063679 | 0.13423 | 0.0049797 | 0.015372 | 82.2727 | 0.11475 | 311.7703 | 0.48498 | 0.48498 | 0.48498 | 0.48498 | 0.48498 | 0.48498 | 0.69282 | 0.48498 | 0.48498 | 0.48498 | 5.8457 | 8.6603 | 0.019681 | 9.4134 | 19.6805 | 692.8229 | 1.9681 | 1.9681 | 34.6411 | 0.0028868 | 0.0028868 | 0.19486 | 0.19486 | 0.19486 | 5.6292e-05 | 0.19486 | 0.19486 | 0.19486 | 0.00019681 | 0.19486 | 0.056292 | 0.019681 | 0.19486 | 8.6603e-07 | 2.8868e-05 | 2.8868e-06 | 42.4354 | 10.3923 | 346.4115 | 1.1778 | 17.3206 | 2.1824 | 0.38105 | 0.069282 | 6928.2292 | 251.1483 | 10.3923 | 10.3923 | 346.4115 | 692.8229 | 0.025981 | 2.1651 | 7.1447 | 20.7847 | 166.544 | 27.7129 | 0.30311 | 0.054127 | 277.1292 | 103923.4381 | 58.4569 | 69282.292 | 58.4569 | 0.35507 | 692.8229 | 692.8229 | 692.8229 | 103.9234 | 27.7129 | 0.019505 | 0.019505 | 31177.0314 | 4.7632 | 34.6411 | 266.7368 | 173205.7301 | 8.6603e-07 | 8.6603e-06 | 3.6806 | 69.2823 | 2771291.6814 | 69282.292 | 16.6544 | 0.050351 | 10.3923 | 3.4641 | 138564.5841 | 2.4249 | 2.4249 | 0.19702 | 4.3301 | 0.67117 | 54.1268 | 69.2823 | 6.9282 | 69.2823 | 34641.146 | 43.3014 | 10.3923 | 242.488 | 692822.9203 | 2078.4688 | 2078.4688 | 2078.4688 | 3.4641 | 3.4641 | 0.025981 | 6928.2292 | 14.506 | 39.3649 | 3464.1146 | 3464.1146 | 3464.1146 | 3464.1146 | 0.019505
>75-<=100 | 700 | PL |  | 176.3 | 12.1085 | 774945.1433 | 2324.8354 | 0.18647 | 15.4989 | 2.4217 | 38.7473 | 3.6326 | 176.3 | 0.049423 | 38.7473 | 193.7363 | 193.7363 | 5.5699 | 26.6387 | 0.21795 | 0.041169 | 19373.6286 | 38.7473 | 6.0543 | 11.6242 | 11.6242 | 7.7495 | 33.9039 | 0.056319 | 0.056319 | 0.056319 | 0.056319 | 0.056319 | 1041.3325 | 0.96868 | 7.8119 | 0.021817 | 2.2013 | 30.9978 | 0.0036083 | 2.2013 | 2.2013 | 0.0077495 | 2.2013 | 4.8434 | 0.1009 | 0.1009 | 0.1009 | 0.0002906 | 0.72651 | 101.7116 | 0.0038989 | 2324.8354 | 220.375 | 154.989 | 77.4945 | 10.7717 | 61995.6115 | 0.13465 | 0.13465 | 0.13465 | 0.021817 | 85.244 | 366.9248 | 30997.8057 | 41.169 | 3874.7257 | 2324.8354 | 34.8725 | 0.71227 | 2.4217 | 5.8121 | 7.7495 | 1937362.8582 | 6.0543 | 1.1624 | 1937.3629 | 7.6879 | 1937362.8582 | 10.4133 | 0.35115 | 0.79916 | 0.019374 | 0.021817 | 0.021817 | 0.021817 | 0.021817 | 22.0133 | 60.5426 | 0.38989 | 0.042622 | 0.042622 | 0.050371 | 0.038747 | 0.38989 | 23248.3543 | 23248.3543 | 23248.3543 | 23248.3543 | 15498.9029 | 30.9978 | 30.9978 | 232483.543 | 6.0543 | 2.2013 | 2.2013 | 0.20173 | 0.22013 | 0.022013 | 0.022013 | 0.22013 | 0.022013 | 6.4579e-08 | 22.0375 | 22.0375 | 0.70229 | 2.4966 | 2.4966 | 7749.4514 | 1549.8903 | 774.9451 | 60.5426 | 2.906 | 7.7495 | 3.8747 | 77.4945 | 0.18647 | 1162.4177 | 0.0034146 | 0.065451 | 0.022013 | 0.22013 | 2.6639 | 48.4341 | 1.1008 | 0.11532 | 0.11532 | 0.12746 | 38.7473 | 774.9451 | 7749.4514 | 309.9781 | 154.989 | 0.82338 | 154989.0287 | 3027.1295 | 0.41169 | 9.2025 | 15498.9029 | 0.077495 | 18.6471 | 0.012746 | 152.5673 | 271.2308 | 3.8747 | 0.18628 | 9.6868e-05 | 9.6868e-05 | 9.6868e-05 | 0.53277 | 10.8977 | 0.48434 | 0.13562 | 0.46012 | 1.2499 | 1.2499 | 7.7495 | 9.6868e-06 | 0.00029806 | 0.00029806 | 9.6868e-06 | 9.6868e-06 | 9.6868e-06 | 9.6868e-06 | 22.0375 | 0.38747 | 27123.08 | 1162.4177 | 0.049423 | 774.9451 | 30.9978 | 542.4616 | 77.4945 | 2.2013 | 77494.5143 | 20.1001 | 3.0271 | 0.021817 | 20.1001 | 20.1809 | 22.0155 | 27.1231 | 3.8747 | 3.8747 | 11.6242 | 11.6242 | 774945.1433 | 774.9451 | 38.7473 | 3487.2531 | 193736.2858 | 116241.7715 | 116241.7715 | 38.7473 | 27123.08 | 920.2474 | 0.038505 | 0.22013 | 0.55699 | 23248.3543 | 23.2484 | 0.53277 | 0.11624 | 0.96868 | 0.047484 | 0.0071227 | 0.15015 | 0.0055699 | 0.017194 | 92.0247 | 0.12835 | 348.7253 | 0.54246 | 0.54246 | 0.54246 | 0.54246 | 0.54246 | 0.54246 | 0.77495 | 0.54246 | 0.54246 | 0.54246 | 6.5386 | 9.6868 | 0.022013 | 10.5291 | 22.0133 | 774.9451 | 2.2013 | 2.2013 | 38.7473 | 0.0032289 | 0.0032289 | 0.21795 | 0.21795 | 0.21795 | 6.2964e-05 | 0.21795 | 0.21795 | 0.21795 | 0.00022013 | 0.21795 | 0.062964 | 0.022013 | 0.21795 | 9.6868e-07 | 3.2289e-05 | 3.2289e-06 | 47.4654 | 11.6242 | 387.4726 | 1.3174 | 19.3736 | 2.4411 | 0.42622 | 0.077495 | 7749.4514 | 280.9176 | 11.6242 | 11.6242 | 387.4726 | 774.9451 | 0.02906 | 2.4217 | 7.9916 | 23.2484 | 186.2849 | 30.9978 | 0.33904 | 0.060543 | 309.9781 | 116241.7715 | 65.386 | 77494.5143 | 65.386 | 0.39716 | 774.9451 | 774.9451 | 774.9451 | 116.2418 | 30.9978 | 0.021817 | 0.021817 | 34872.5314 | 5.3277 | 38.7473 | 298.3539 | 193736.2858 | 9.6868e-07 | 9.6868e-06 | 4.1169 | 77.4945 | 3099780.5731 | 77494.5143 | 18.6285 | 0.056319 | 11.6242 | 3.8747 | 154989.0287 | 2.7123 | 2.7123 | 0.22038 | 4.8434 | 0.75073 | 60.5426 | 77.4945 | 7.7495 | 77.4945 | 38747.2572 | 48.4341 | 11.6242 | 271.2308 | 774945.1433 | 2324.8354 | 2324.8354 | 2324.8354 | 3.8747 | 3.8747 | 0.02906 | 7749.4514 | 16.2254 | 44.031 | 3874.7257 | 3874.7257 | 3874.7257 | 3874.7257 | 0.021817
>75-<=100 | 750 | PM |  | 194.3953 | 13.3513 | 854484.6361 | 2563.4539 | 0.20561 | 17.0897 | 2.6703 | 42.7242 | 4.0054 | 194.3953 | 0.054495 | 42.7242 | 213.6212 | 213.6212 | 6.1416 | 29.3729 | 0.24032 | 0.045394 | 21362.1159 | 42.7242 | 6.6757 | 12.8173 | 12.8173 | 8.5448 | 37.3837 | 0.062099 | 0.062099 | 0.062099 | 0.062099 | 0.062099 | 1148.2137 | 1.0681 | 8.6138 | 0.024056 | 2.4273 | 34.1794 | 0.0039787 | 2.4273 | 2.4273 | 0.0085448 | 2.4273 | 5.3405 | 0.11126 | 0.11126 | 0.11126 | 0.00032043 | 0.80108 | 112.1511 | 0.0042991 | 2563.4539 | 242.9941 | 170.8969 | 85.4485 | 11.8773 | 68358.7709 | 0.14847 | 0.14847 | 0.14847 | 0.024056 | 93.9933 | 404.5855 | 34179.3854 | 45.3945 | 4272.4232 | 2563.4539 | 38.4518 | 0.78537 | 2.6703 | 6.4086 | 8.5448 | 2136211.5902 | 6.6757 | 1.2817 | 2136.2116 | 8.477 | 2136211.5902 | 11.4821 | 0.38719 | 0.88119 | 0.021362 | 0.024056 | 0.024056 | 0.024056 | 0.024056 | 24.2727 | 66.7566 | 0.42991 | 0.046997 | 0.046997 | 0.055542 | 0.042724 | 0.42991 | 25634.5391 | 25634.5391 | 25634.5391 | 25634.5391 | 17089.6927 | 34.1794 | 34.1794 | 256345.3908 | 6.6757 | 2.4273 | 2.4273 | 0.22243 | 0.24273 | 0.024273 | 0.024273 | 0.24273 | 0.024273 | 7.1207e-08 | 24.2994 | 24.2994 | 0.77438 | 2.7528 | 2.7528 | 8544.8464 | 1708.9693 | 854.4846 | 66.7566 | 3.2043 | 8.5448 | 4.2724 | 85.4485 | 0.20561 | 1281.727 | 0.0037651 | 0.072169 | 0.024273 | 0.24273 | 2.9373 | 53.4053 | 1.2138 | 0.12716 | 0.12716 | 0.14054 | 42.7242 | 854.4846 | 8544.8464 | 341.7939 | 170.8969 | 0.90789 | 170896.9272 | 3337.8306 | 0.45394 | 10.147 | 17089.6927 | 0.085448 | 20.561 | 0.014054 | 168.2267 | 299.0696 | 4.2724 | 0.2054 | 0.00010681 | 0.00010681 | 0.00010681 | 0.58746 | 12.0162 | 0.53405 | 0.14953 | 0.50735 | 1.3782 | 1.3782 | 8.5448 | 1.0681e-05 | 0.00032865 | 0.00032865 | 1.0681e-05 | 1.0681e-05 | 1.0681e-05 | 1.0681e-05 | 24.2994 | 0.42724 | 29906.9623 | 1281.727 | 0.054495 | 854.4846 | 34.1794 | 598.1392 | 85.4485 | 2.4273 | 85448.4636 | 22.1632 | 3.3378 | 0.024056 | 22.1632 | 22.2522 | 24.2751 | 29.907 | 4.2724 | 4.2724 | 12.8173 | 12.8173 | 854484.6361 | 854.4846 | 42.7242 | 3845.1809 | 213621.159 | 128172.6954 | 128172.6954 | 42.7242 | 29906.9623 | 1014.7005 | 0.042457 | 0.24273 | 0.61416 | 25634.5391 | 25.6345 | 0.58746 | 0.12817 | 1.0681 | 0.052358 | 0.0078537 | 0.16556 | 0.0061416 | 0.018959 | 101.4701 | 0.14152 | 384.5181 | 0.59814 | 0.59814 | 0.59814 | 0.59814 | 0.59814 | 0.59814 | 0.85448 | 0.59814 | 0.59814 | 0.59814 | 7.2097 | 10.6811 | 0.024273 | 11.6098 | 24.2727 | 854.4846 | 2.4273 | 2.4273 | 42.7242 | 0.0035604 | 0.0035604 | 0.24032 | 0.24032 | 0.24032 | 6.9427e-05 | 0.24032 | 0.24032 | 0.24032 | 0.00024273 | 0.24032 | 0.069427 | 0.024273 | 0.24032 | 1.0681e-06 | 3.5604e-05 | 3.5604e-06 | 52.3372 | 12.8173 | 427.2423 | 1.4526 | 21.3621 | 2.6916 | 0.46997 | 0.085448 | 8544.8464 | 309.7507 | 12.8173 | 12.8173 | 427.2423 | 854.4846 | 0.032043 | 2.6703 | 8.8119 | 25.6345 | 205.405 | 34.1794 | 0.37384 | 0.066757 | 341.7939 | 128172.6954 | 72.0971 | 85448.4636 | 72.0971 | 0.43792 | 854.4846 | 854.4846 | 854.4846 | 128.1727 | 34.1794 | 0.024056 | 0.024056 | 38451.8086 | 5.8746 | 42.7242 | 328.9766 | 213621.159 | 1.0681e-06 | 1.0681e-05 | 4.5394 | 85.4485 | 3417938.5443 | 85448.4636 | 20.5405 | 0.062099 | 12.8173 | 4.2724 | 170896.9272 | 2.9907 | 2.9907 | 0.24299 | 5.3405 | 0.82778 | 66.7566 | 85.4485 | 8.5448 | 85.4485 | 42724.2318 | 53.4053 | 12.8173 | 299.0696 | 854484.6361 | 2563.4539 | 2563.4539 | 2563.4539 | 4.2724 | 4.2724 | 0.032043 | 8544.8464 | 17.8908 | 48.5503 | 4272.4232 | 4272.4232 | 4272.4232 | 4272.4232 | 0.024056
>75-<=100 | 800 | PN |  | 224.9381 | 15.449 | 988738.7824 | 2966.2163 | 0.23792 | 19.7748 | 3.0898 | 49.4369 | 4.6347 | 224.9381 | 0.063057 | 49.4369 | 247.1847 | 247.1847 | 7.1066 | 33.9879 | 0.27808 | 0.052527 | 24718.4696 | 49.4369 | 7.7245 | 14.8311 | 14.8311 | 9.8874 | 43.2573 | 0.071856 | 0.071856 | 0.071856 | 0.071856 | 0.071856 | 1328.6177 | 1.2359 | 9.9671 | 0.027836 | 2.8086 | 39.5496 | 0.0046038 | 2.8086 | 2.8086 | 0.0098874 | 2.8086 | 6.1796 | 0.12874 | 0.12874 | 0.12874 | 0.00037078 | 0.92694 | 129.772 | 0.0049746 | 2966.2163 | 281.1726 | 197.7478 | 98.8739 | 13.7435 | 79099.1026 | 0.17179 | 0.17179 | 0.17179 | 0.027836 | 108.7613 | 468.1528 | 39549.5513 | 52.5267 | 4943.6939 | 2966.2163 | 44.4932 | 0.90877 | 3.0898 | 7.4155 | 9.8874 | 2471846.9561 | 7.7245 | 1.4831 | 2471.847 | 9.8089 | 2471846.9561 | 13.2862 | 0.44802 | 1.0196 | 0.024718 | 0.027836 | 0.027836 | 0.027836 | 0.027836 | 28.0864 | 77.2452 | 0.49746 | 0.054381 | 0.054381 | 0.064268 | 0.049437 | 0.49746 | 29662.1635 | 29662.1635 | 29662.1635 | 29662.1635 | 19774.7756 | 39.5496 | 39.5496 | 296621.6347 | 7.7245 | 2.8086 | 2.8086 | 0.25738 | 0.28086 | 0.028086 | 0.028086 | 0.28086 | 0.028086 | 8.2395e-08 | 28.1173 | 28.1173 | 0.89604 | 3.1854 | 3.1854 | 9887.3878 | 1977.4776 | 988.7388 | 77.2452 | 3.7078 | 9.8874 | 4.9437 | 98.8739 | 0.23792 | 1483.1082 | 0.0043566 | 0.083508 | 0.028086 | 0.28086 | 3.3988 | 61.7962 | 1.4045 | 0.14713 | 0.14713 | 0.16262 | 49.4369 | 988.7388 | 9887.3878 | 395.4955 | 197.7478 | 1.0505 | 197747.7565 | 3862.2609 | 0.52527 | 11.7413 | 19774.7756 | 0.098874 | 23.7915 | 0.016262 | 194.6579 | 346.0586 | 4.9437 | 0.23768 | 0.00012359 | 0.00012359 | 0.00012359 | 0.67976 | 13.9041 | 0.61796 | 0.17303 | 0.58706 | 1.5947 | 1.5947 | 9.8874 | 1.2359e-05 | 0.00038028 | 0.00038028 | 1.2359e-05 | 1.2359e-05 | 1.2359e-05 | 1.2359e-05 | 28.1173 | 0.49437 | 34605.8574 | 1483.1082 | 0.063057 | 988.7388 | 39.5496 | 692.1171 | 98.8739 | 2.8086 | 98873.8782 | 25.6454 | 3.8623 | 0.027836 | 25.6454 | 25.7484 | 28.0892 | 34.6059 | 4.9437 | 4.9437 | 14.8311 | 14.8311 | 988738.7824 | 988.7388 | 49.4369 | 4449.3245 | 247184.6956 | 148310.8174 | 148310.8174 | 49.4369 | 34605.8574 | 1174.1273 | 0.049128 | 0.28086 | 0.71066 | 29662.1635 | 29.6622 | 0.67976 | 0.14831 | 1.2359 | 0.060584 | 0.0090877 | 0.19157 | 0.0071066 | 0.021938 | 117.4127 | 0.16376 | 444.9325 | 0.69212 | 0.69212 | 0.69212 | 0.69212 | 0.69212 | 0.69212 | 0.98874 | 0.69212 | 0.69212 | 0.69212 | 8.3425 | 12.3592 | 0.028086 | 13.434 | 28.0864 | 988.7388 | 2.8086 | 2.8086 | 49.4369 | 0.0041197 | 0.0041197 | 0.27808 | 0.27808 | 0.27808 | 8.0335e-05 | 0.27808 | 0.27808 | 0.27808 | 0.00028086 | 0.27808 | 0.080335 | 0.028086 | 0.27808 | 1.2359e-06 | 4.1197e-05 | 4.1197e-06 | 60.5603 | 14.8311 | 494.3694 | 1.6809 | 24.7185 | 3.1145 | 0.54381 | 0.098874 | 9887.3878 | 358.4178 | 14.8311 | 14.8311 | 494.3694 | 988.7388 | 0.037078 | 3.0898 | 10.1964 | 29.6622 | 237.6776 | 39.5496 | 0.43257 | 0.077245 | 395.4955 | 148310.8174 | 83.4248 | 98873.8782 | 83.4248 | 0.50673 | 988.7388 | 988.7388 | 988.7388 | 148.3108 | 39.5496 | 0.027836 | 0.027836 | 44493.2452 | 6.7976 | 49.4369 | 380.6644 | 247184.6956 | 1.2359e-06 | 1.2359e-05 | 5.2527 | 98.8739 | 3954955.1298 | 98873.8782 | 23.7678 | 0.071856 | 14.8311 | 4.9437 | 197747.7565 | 3.4606 | 3.4606 | 0.28117 | 6.1796 | 0.95784 | 77.2452 | 98.8739 | 9.8874 | 98.8739 | 49436.9391 | 61.7962 | 14.8311 | 346.0586 | 988738.7824 | 2966.2163 | 2966.2163 | 2966.2163 | 4.9437 | 4.9437 | 0.037078 | 9887.3878 | 20.7017 | 56.1783 | 4943.6939 | 4943.6939 | 4943.6939 | 4943.6939 | 0.027836
>75-<=100 | 850 | PO |  | 232.5241 | 15.9701 | 1022083.8077 | 3066.2514 | 0.24594 | 20.4417 | 3.194 | 51.1042 | 4.791 | 232.5241 | 0.065184 | 51.1042 | 255.521 | 255.521 | 7.3462 | 35.1341 | 0.28746 | 0.054298 | 25552.0952 | 51.1042 | 7.985 | 15.3313 | 15.3313 | 10.2208 | 44.7162 | 0.074279 | 0.074279 | 0.074279 | 0.074279 | 0.074279 | 1373.4251 | 1.2776 | 10.3033 | 0.028775 | 2.9034 | 40.8834 | 0.0047591 | 2.9034 | 2.9034 | 0.010221 | 2.9034 | 6.388 | 0.13308 | 0.13308 | 0.13308 | 0.00038328 | 0.9582 | 134.1485 | 0.0051424 | 3066.2514 | 290.6551 | 204.4168 | 102.2084 | 14.207 | 81766.7046 | 0.17759 | 0.17759 | 0.17759 | 0.028775 | 112.4292 | 483.9412 | 40883.3523 | 54.2982 | 5110.419 | 3066.2514 | 45.9938 | 0.93942 | 3.194 | 7.6656 | 10.2208 | 2555209.5192 | 7.985 | 1.5331 | 2555.2095 | 10.1397 | 2555209.5192 | 13.7343 | 0.46313 | 1.054 | 0.025552 | 0.028775 | 0.028775 | 0.028775 | 0.028775 | 29.0336 | 79.8503 | 0.51424 | 0.056215 | 0.056215 | 0.066435 | 0.051104 | 0.51424 | 30662.5142 | 30662.5142 | 30662.5142 | 30662.5142 | 20441.6762 | 40.8834 | 40.8834 | 306625.1423 | 7.985 | 2.9034 | 2.9034 | 0.26606 | 0.29034 | 0.029034 | 0.029034 | 0.29034 | 0.029034 | 8.5174e-08 | 29.0655 | 29.0655 | 0.92626 | 3.2928 | 3.2928 | 10220.8381 | 2044.1676 | 1022.0838 | 79.8503 | 3.8328 | 10.2208 | 5.1104 | 102.2084 | 0.24594 | 1533.1257 | 0.0045036 | 0.086325 | 0.029034 | 0.29034 | 3.5134 | 63.8802 | 1.4518 | 0.1521 | 0.1521 | 0.16811 | 51.1042 | 1022.0838 | 10220.8381 | 408.8335 | 204.4168 | 1.086 | 204416.7615 | 3992.5149 | 0.54298 | 12.1372 | 20441.6762 | 0.10221 | 24.5939 | 0.016811 | 201.2227 | 357.7293 | 5.1104 | 0.24569 | 0.00012776 | 0.00012776 | 0.00012776 | 0.70268 | 14.3731 | 0.6388 | 0.17886 | 0.60686 | 1.6485 | 1.6485 | 10.2208 | 1.2776e-05 | 0.00039311 | 0.00039311 | 1.2776e-05 | 1.2776e-05 | 1.2776e-05 | 1.2776e-05 | 29.0655 | 0.51104 | 35772.9333 | 1533.1257 | 0.065184 | 1022.0838 | 40.8834 | 715.4587 | 102.2084 | 2.9034 | 102208.3808 | 26.5103 | 3.9925 | 0.028775 | 26.5103 | 26.6168 | 29.0365 | 35.7729 | 5.1104 | 5.1104 | 15.3313 | 15.3313 | 1022083.8077 | 1022.0838 | 51.1042 | 4599.3771 | 255520.9519 | 153312.5712 | 153312.5712 | 51.1042 | 35772.9333 | 1213.7245 | 0.050785 | 0.29034 | 0.73462 | 30662.5142 | 30.6625 | 0.70268 | 0.15331 | 1.2776 | 0.062628 | 0.0093942 | 0.19803 | 0.0073462 | 0.022677 | 121.3725 | 0.16928 | 459.9377 | 0.71546 | 0.71546 | 0.71546 | 0.71546 | 0.71546 | 0.71546 | 1.0221 | 0.71546 | 0.71546 | 0.71546 | 8.6238 | 12.776 | 0.029034 | 13.887 | 29.0336 | 1022.0838 | 2.9034 | 2.9034 | 51.1042 | 0.0042587 | 0.0042587 | 0.28746 | 0.28746 | 0.28746 | 8.3044e-05 | 0.28746 | 0.28746 | 0.28746 | 0.00029034 | 0.28746 | 0.083044 | 0.029034 | 0.28746 | 1.2776e-06 | 4.2587e-05 | 4.2587e-06 | 62.6026 | 15.3313 | 511.0419 | 1.7375 | 25.5521 | 3.2196 | 0.56215 | 0.10221 | 10220.8381 | 370.5054 | 15.3313 | 15.3313 | 511.0419 | 1022.0838 | 0.038328 | 3.194 | 10.5402 | 30.6625 | 245.6932 | 40.8834 | 0.44716 | 0.07985 | 408.8335 | 153312.5712 | 86.2383 | 102208.3808 | 86.2383 | 0.52382 | 1022.0838 | 1022.0838 | 1022.0838 | 153.3126 | 40.8834 | 0.028775 | 0.028775 | 45993.7713 | 7.0268 | 51.1042 | 393.5023 | 255520.9519 | 1.2776e-06 | 1.2776e-05 | 5.4298 | 102.2084 | 4088335.2307 | 102208.3808 | 24.5693 | 0.074279 | 15.3313 | 5.1104 | 204416.7615 | 3.5773 | 3.5773 | 0.29066 | 6.388 | 0.99014 | 79.8503 | 102.2084 | 10.2208 | 102.2084 | 51104.1904 | 63.8802 | 15.3313 | 357.7293 | 1022083.8077 | 3066.2514 | 3066.2514 | 3066.2514 | 5.1104 | 5.1104 | 0.038328 | 10220.8381 | 21.3999 | 58.0729 | 5110.419 | 5110.419 | 5110.419 | 5110.419 | 0.028775
>75-<=100 | 900 | PP |  | 259.6028 | 17.8299 | 1141111.24 | 3423.3337 | 0.27458 | 22.8222 | 3.566 | 57.0556 | 5.349 | 259.6028 | 0.072775 | 57.0556 | 285.2778 | 285.2778 | 8.2017 | 39.2257 | 0.32094 | 0.060622 | 28527.781 | 57.0556 | 8.9149 | 17.1167 | 17.1167 | 11.4111 | 49.9236 | 0.08293 | 0.08293 | 0.08293 | 0.08293 | 0.08293 | 1533.3682 | 1.4264 | 11.5031 | 0.032126 | 3.2415 | 45.6444 | 0.0053133 | 3.2415 | 3.2415 | 0.011411 | 3.2415 | 7.1319 | 0.14858 | 0.14858 | 0.14858 | 0.00042792 | 1.0698 | 149.7709 | 0.0057412 | 3423.3337 | 324.5035 | 228.2222 | 114.1111 | 15.8614 | 91288.8992 | 0.19827 | 0.19827 | 0.19827 | 0.032126 | 125.5222 | 540.2989 | 45644.4496 | 60.6215 | 5705.5562 | 3423.3337 | 51.35 | 1.0488 | 3.566 | 8.5583 | 11.4111 | 2852778.0999 | 8.9149 | 1.7117 | 2852.7781 | 11.3205 | 2852778.0999 | 15.3337 | 0.51707 | 1.1768 | 0.028528 | 0.032126 | 0.032126 | 0.032126 | 0.032126 | 32.4147 | 89.1493 | 0.57412 | 0.062761 | 0.062761 | 0.074172 | 0.057056 | 0.57412 | 34233.3372 | 34233.3372 | 34233.3372 | 34233.3372 | 22822.2248 | 45.6444 | 45.6444 | 342333.372 | 8.9149 | 3.2415 | 3.2415 | 0.29705 | 0.32415 | 0.032415 | 0.032415 | 0.32415 | 0.032415 | 9.5093e-08 | 32.4504 | 32.4504 | 1.0341 | 3.6763 | 3.6763 | 11411.1124 | 2282.2225 | 1141.1112 | 89.1493 | 4.2792 | 11.4111 | 5.7056 | 114.1111 | 0.27458 | 1711.6669 | 0.005028 | 0.096378 | 0.032415 | 0.32415 | 3.9226 | 71.3195 | 1.6209 | 0.16981 | 0.16981 | 0.18768 | 57.0556 | 1141.1112 | 11411.1124 | 456.4445 | 228.2222 | 1.2124 | 228222.248 | 4457.4658 | 0.60622 | 13.5507 | 22822.2248 | 0.11411 | 27.458 | 0.018768 | 224.6563 | 399.3889 | 5.7056 | 0.27431 | 0.00014264 | 0.00014264 | 0.00014264 | 0.78451 | 16.0469 | 0.71319 | 0.19969 | 0.67753 | 1.8405 | 1.8405 | 11.4111 | 1.4264e-05 | 0.00043889 | 0.00043889 | 1.4264e-05 | 1.4264e-05 | 1.4264e-05 | 1.4264e-05 | 32.4504 | 0.57056 | 39938.8934 | 1711.6669 | 0.072775 | 1141.1112 | 45.6444 | 798.7779 | 114.1111 | 3.2415 | 114111.124 | 29.5976 | 4.4575 | 0.032126 | 29.5976 | 29.7164 | 32.4179 | 39.9389 | 5.7056 | 5.7056 | 17.1167 | 17.1167 | 1141111.24 | 1141.1112 | 57.0556 | 5135.0006 | 285277.81 | 171166.686 | 171166.686 | 57.0556 | 39938.8934 | 1355.0696 | 0.056699 | 0.32415 | 0.82017 | 34233.3372 | 34.2333 | 0.78451 | 0.17117 | 1.4264 | 0.069921 | 0.010488 | 0.22109 | 0.0082017 | 0.025318 | 135.507 | 0.189 | 513.5001 | 0.79878 | 0.79878 | 0.79878 | 0.79878 | 0.79878 | 0.79878 | 1.1411 | 0.79878 | 0.79878 | 0.79878 | 9.6281 | 14.2639 | 0.032415 | 15.5042 | 32.4147 | 1141.1112 | 3.2415 | 3.2415 | 57.0556 | 0.0047546 | 0.0047546 | 0.32094 | 0.32094 | 0.32094 | 9.2715e-05 | 0.32094 | 0.32094 | 0.32094 | 0.00032415 | 0.32094 | 0.092715 | 0.032415 | 0.32094 | 1.4264e-06 | 4.7546e-05 | 4.7546e-06 | 69.8931 | 17.1167 | 570.5556 | 1.9399 | 28.5278 | 3.5945 | 0.62761 | 0.11411 | 11411.1124 | 413.6528 | 17.1167 | 17.1167 | 570.5556 | 1141.1112 | 0.042792 | 3.566 | 11.7677 | 34.2333 | 274.3056 | 45.6444 | 0.49924 | 0.089149 | 456.4445 | 171166.686 | 96.2813 | 114111.124 | 96.2813 | 0.58482 | 1141.1112 | 1141.1112 | 1141.1112 | 171.1667 | 45.6444 | 0.032126 | 0.032126 | 51350.0058 | 7.8451 | 57.0556 | 439.3278 | 285277.81 | 1.4264e-06 | 1.4264e-05 | 6.0622 | 114.1111 | 4564444.9599 | 114111.124 | 27.4306 | 0.08293 | 17.1167 | 5.7056 | 228222.248 | 3.9939 | 3.9939 | 0.3245 | 7.1319 | 1.1055 | 89.1493 | 114.1111 | 11.4111 | 114.1111 | 57055.562 | 71.3195 | 17.1167 | 399.3889 | 1141111.24 | 3423.3337 | 3423.3337 | 3423.3337 | 5.7056 | 5.7056 | 0.042792 | 11411.1124 | 23.892 | 64.8359 | 5705.5562 | 5705.5562 | 5705.5562 | 5705.5562 | 0.032126
>75-<=100 | 950 | PQ |  | 274.5571 | 18.8569 | 1206844.1772 | 3620.5325 | 0.2904 | 24.1369 | 3.7714 | 60.3422 | 5.6571 | 274.5571 | 0.076967 | 60.3422 | 301.711 | 301.711 | 8.6742 | 41.4853 | 0.33942 | 0.064114 | 30171.1044 | 60.3422 | 9.4285 | 18.1027 | 18.1027 | 12.0684 | 52.7994 | 0.087707 | 0.087707 | 0.087707 | 0.087707 | 0.087707 | 1621.6969 | 1.5086 | 12.1658 | 0.033976 | 3.4282 | 48.2738 | 0.0056194 | 3.4282 | 3.4282 | 0.012068 | 3.4282 | 7.5428 | 0.15714 | 0.15714 | 0.15714 | 0.00045257 | 1.1314 | 158.3983 | 0.0060719 | 3620.5325 | 343.1963 | 241.3688 | 120.6844 | 16.7751 | 96547.5342 | 0.20969 | 0.20969 | 0.20969 | 0.033976 | 132.7529 | 571.4224 | 48273.7671 | 64.1136 | 6034.2209 | 3620.5325 | 54.308 | 1.1092 | 3.7714 | 9.0513 | 12.0684 | 3017110.4429 | 9.4285 | 1.8103 | 3017.1104 | 11.9727 | 3017110.4429 | 16.217 | 0.54685 | 1.2446 | 0.030171 | 0.033976 | 0.033976 | 0.033976 | 0.033976 | 34.2819 | 94.2847 | 0.60719 | 0.066376 | 0.066376 | 0.078445 | 0.060342 | 0.60719 | 36205.3253 | 36205.3253 | 36205.3253 | 36205.3253 | 24136.8835 | 48.2738 | 48.2738 | 362053.2532 | 9.4285 | 3.4282 | 3.4282 | 0.31416 | 0.34282 | 0.034282 | 0.034282 | 0.34282 | 0.034282 | 1.0057e-07 | 34.3196 | 34.3196 | 1.0937 | 3.888 | 3.888 | 12068.4418 | 2413.6884 | 1206.8442 | 94.2847 | 4.5257 | 12.0684 | 6.0342 | 120.6844 | 0.2904 | 1810.2663 | 0.0053177 | 0.10193 | 0.034282 | 0.34282 | 4.1485 | 75.4278 | 1.7143 | 0.17959 | 0.17959 | 0.19849 | 60.3422 | 1206.8442 | 12068.4418 | 482.7377 | 241.3688 | 1.2823 | 241368.8354 | 4714.2351 | 0.64114 | 14.3313 | 24136.8835 | 0.12068 | 29.0397 | 0.019849 | 237.5974 | 422.3955 | 6.0342 | 0.29011 | 0.00015086 | 0.00015086 | 0.00015086 | 0.82971 | 16.9712 | 0.75428 | 0.2112 | 0.71656 | 1.9465 | 1.9465 | 12.0684 | 1.5086e-05 | 0.00046417 | 0.00046417 | 1.5086e-05 | 1.5086e-05 | 1.5086e-05 | 1.5086e-05 | 34.3196 | 0.60342 | 42239.5462 | 1810.2663 | 0.076967 | 1206.8442 | 48.2738 | 844.7909 | 120.6844 | 3.4282 | 120684.4177 | 31.3025 | 4.7142 | 0.033976 | 31.3025 | 31.4282 | 34.2853 | 42.2395 | 6.0342 | 6.0342 | 18.1027 | 18.1027 | 1206844.1772 | 1206.8442 | 60.3422 | 5430.7988 | 301711.0443 | 181026.6266 | 181026.6266 | 60.3422 | 42239.5462 | 1433.1275 | 0.059965 | 0.34282 | 0.86742 | 36205.3253 | 36.2053 | 0.82971 | 0.18103 | 1.5086 | 0.073949 | 0.011092 | 0.23383 | 0.0086742 | 0.026777 | 143.3127 | 0.19988 | 543.0799 | 0.84479 | 0.84479 | 0.84479 | 0.84479 | 0.84479 | 0.84479 | 1.2068 | 0.84479 | 0.84479 | 0.84479 | 10.1827 | 15.0856 | 0.034282 | 16.3973 | 34.2819 | 1206.8442 | 3.4282 | 3.4282 | 60.3422 | 0.0050285 | 0.0050285 | 0.33942 | 0.33942 | 0.33942 | 9.8056e-05 | 0.33942 | 0.33942 | 0.33942 | 0.00034282 | 0.33942 | 0.098056 | 0.034282 | 0.33942 | 1.5086e-06 | 5.0285e-05 | 5.0285e-06 | 73.9192 | 18.1027 | 603.4221 | 2.0516 | 30.1711 | 3.8016 | 0.66376 | 0.12068 | 12068.4418 | 437.481 | 18.1027 | 18.1027 | 603.4221 | 1206.8442 | 0.045257 | 3.7714 | 12.4456 | 36.2053 | 290.1068 | 48.2738 | 0.52799 | 0.094285 | 482.7377 | 181026.6266 | 101.8275 | 120684.4177 | 101.8275 | 0.61851 | 1206.8442 | 1206.8442 | 1206.8442 | 181.0266 | 48.2738 | 0.033976 | 0.033976 | 54307.988 | 8.2971 | 60.3422 | 464.635 | 301711.0443 | 1.5086e-06 | 1.5086e-05 | 6.4114 | 120.6844 | 4827376.7087 | 120684.4177 | 29.0107 | 0.087707 | 18.1027 | 6.0342 | 241368.8354 | 4.224 | 4.224 | 0.3432 | 7.5428 | 1.1691 | 94.2847 | 120.6844 | 12.0684 | 120.6844 | 60342.2089 | 75.4278 | 18.1027 | 422.3955 | 1206844.1772 | 3620.5325 | 3620.5325 | 3620.5325 | 6.0342 | 6.0342 | 0.045257 | 12068.4418 | 25.2683 | 68.5707 | 6034.2209 | 6034.2209 | 6034.2209 | 6034.2209 | 0.033976
>75-<=100 | 1000 | PR |  | 296.4387 | 20.3598 | 1303027.4566 | 3909.0824 | 0.31354 | 26.0605 | 4.072 | 65.1514 | 6.1079 | 296.4387 | 0.083101 | 65.1514 | 325.7569 | 325.7569 | 9.3655 | 44.7916 | 0.36648 | 0.069223 | 32575.6864 | 65.1514 | 10.1799 | 19.5454 | 19.5454 | 13.0303 | 57.0075 | 0.094697 | 0.094697 | 0.094697 | 0.094697 | 0.094697 | 1750.9431 | 1.6288 | 13.1354 | 0.036684 | 3.7014 | 52.1211 | 0.0060672 | 3.7014 | 3.7014 | 0.01303 | 3.7014 | 8.1439 | 0.16967 | 0.16967 | 0.16967 | 0.00048864 | 1.2216 | 171.0224 | 0.0065559 | 3909.0824 | 370.5484 | 260.6055 | 130.3027 | 18.1121 | 104242.1965 | 0.2264 | 0.2264 | 0.2264 | 0.036684 | 143.333 | 616.9638 | 52121.0983 | 69.2233 | 6515.1373 | 3909.0824 | 58.6362 | 1.1976 | 4.072 | 9.7727 | 13.0303 | 3257568.6415 | 10.1799 | 1.9545 | 3257.5686 | 12.9269 | 3257568.6415 | 17.5094 | 0.59043 | 1.3437 | 0.032576 | 0.036684 | 0.036684 | 0.036684 | 0.036684 | 37.0141 | 101.799 | 0.65559 | 0.071667 | 0.071667 | 0.084697 | 0.065151 | 0.65559 | 39090.8237 | 39090.8237 | 39090.8237 | 39090.8237 | 26060.5491 | 52.1211 | 52.1211 | 390908.237 | 10.1799 | 3.7014 | 3.7014 | 0.33919 | 0.37014 | 0.037014 | 0.037014 | 0.37014 | 0.037014 | 1.0859e-07 | 37.0548 | 37.0548 | 1.1809 | 4.1979 | 4.1979 | 13030.2746 | 2606.0549 | 1303.0275 | 101.799 | 4.8864 | 13.0303 | 6.5151 | 130.3027 | 0.31354 | 1954.5412 | 0.0057415 | 0.11005 | 0.037014 | 0.37014 | 4.4792 | 81.4392 | 1.8509 | 0.1939 | 0.1939 | 0.21431 | 65.1514 | 1303.0275 | 13030.2746 | 521.211 | 260.6055 | 1.3845 | 260605.4913 | 5089.951 | 0.69223 | 15.4735 | 26060.5491 | 0.1303 | 31.3541 | 0.021431 | 256.5335 | 456.0596 | 6.5151 | 0.31323 | 0.00016288 | 0.00016288 | 0.00016288 | 0.89583 | 18.3238 | 0.81439 | 0.22803 | 0.77367 | 2.1017 | 2.1017 | 13.0303 | 1.6288e-05 | 0.00050116 | 0.00050116 | 1.6288e-05 | 1.6288e-05 | 1.6288e-05 | 1.6288e-05 | 37.0548 | 0.65151 | 45605.961 | 1954.5412 | 0.083101 | 1303.0275 | 52.1211 | 912.1192 | 130.3027 | 3.7014 | 130302.7457 | 33.7973 | 5.09 | 0.036684 | 33.7973 | 33.933 | 37.0178 | 45.606 | 6.5151 | 6.5151 | 19.5454 | 19.5454 | 1303027.4566 | 1303.0275 | 65.1514 | 5863.6236 | 325756.8641 | 195454.1185 | 195454.1185 | 65.1514 | 45605.961 | 1547.3451 | 0.064744 | 0.37014 | 0.93655 | 39090.8237 | 39.0908 | 0.89583 | 0.19545 | 1.6288 | 0.079842 | 0.011976 | 0.25246 | 0.0093655 | 0.028911 | 154.7345 | 0.21581 | 586.3624 | 0.91212 | 0.91212 | 0.91212 | 0.91212 | 0.91212 | 0.91212 | 1.303 | 0.91212 | 0.91212 | 0.91212 | 10.9943 | 16.2878 | 0.037014 | 17.7042 | 37.0141 | 1303.0275 | 3.7014 | 3.7014 | 65.1514 | 0.0054293 | 0.0054293 | 0.36648 | 0.36648 | 0.36648 | 0.00010587 | 0.36648 | 0.36648 | 0.36648 | 0.00037014 | 0.36648 | 0.10587 | 0.037014 | 0.36648 | 1.6288e-06 | 5.4293e-05 | 5.4293e-06 | 79.8104 | 19.5454 | 651.5137 | 2.2151 | 32.5757 | 4.1045 | 0.71667 | 0.1303 | 13030.2746 | 472.3475 | 19.5454 | 19.5454 | 651.5137 | 1303.0275 | 0.048864 | 4.072 | 13.4375 | 39.0908 | 313.2278 | 52.1211 | 0.57007 | 0.1018 | 521.211 | 195454.1185 | 109.9429 | 130302.7457 | 109.9429 | 0.6678 | 1303.0275 | 1303.0275 | 1303.0275 | 195.4541 | 52.1211 | 0.036684 | 0.036684 | 58636.2355 | 8.9583 | 65.1514 | 501.6656 | 325756.8641 | 1.6288e-06 | 1.6288e-05 | 6.9223 | 130.3027 | 5212109.8264 | 130302.7457 | 31.3228 | 0.094697 | 19.5454 | 6.5151 | 260605.4913 | 4.5606 | 4.5606 | 0.37055 | 8.1439 | 1.2623 | 101.799 | 130.3027 | 13.0303 | 130.3027 | 65151.3728 | 81.4392 | 19.5454 | 456.0596 | 1303027.4566 | 3909.0824 | 3909.0824 | 3909.0824 | 6.5151 | 6.5151 | 0.048864 | 13030.2746 | 27.2821 | 74.0357 | 6515.1373 | 6515.1373 | 6515.1373 | 6515.1373 | 0.036684
>75-<=100 | 1100 | PS |  | 339.1505 | 23.2933 | 1490771.5419 | 4472.3146 | 0.35872 | 29.8154 | 4.6587 | 74.5386 | 6.988 | 339.1505 | 0.095075 | 74.5386 | 372.6929 | 372.6929 | 10.7149 | 51.2453 | 0.41928 | 0.079197 | 37269.2885 | 74.5386 | 11.6467 | 22.3616 | 22.3616 | 14.9077 | 65.2213 | 0.10834 | 0.10834 | 0.10834 | 0.10834 | 0.10834 | 2003.2243 | 1.8635 | 15.0279 | 0.04197 | 4.2347 | 59.6309 | 0.0069414 | 4.2347 | 4.2347 | 0.014908 | 4.2347 | 9.3173 | 0.19411 | 0.19411 | 0.19411 | 0.00055904 | 1.3976 | 195.6638 | 0.0075004 | 4472.3146 | 423.9382 | 298.1543 | 149.0772 | 20.7217 | 119261.7234 | 0.25902 | 0.25902 | 0.25902 | 0.04197 | 163.9849 | 705.8577 | 59630.8617 | 79.1972 | 7453.8577 | 4472.3146 | 67.0847 | 1.3702 | 4.6587 | 11.1808 | 14.9077 | 3726928.8547 | 11.6467 | 2.2362 | 3726.9289 | 14.7894 | 3726928.8547 | 20.0322 | 0.67551 | 1.5374 | 0.037269 | 0.04197 | 0.04197 | 0.04197 | 0.04197 | 42.3472 | 116.4665 | 0.75004 | 0.081992 | 0.081992 | 0.0969 | 0.074539 | 0.75004 | 44723.1463 | 44723.1463 | 44723.1463 | 44723.1463 | 29815.4308 | 59.6309 | 59.6309 | 447231.4626 | 11.6467 | 4.2347 | 4.2347 | 0.38807 | 0.42347 | 0.042347 | 0.042347 | 0.42347 | 0.042347 | 1.2423e-07 | 42.3938 | 42.3938 | 1.351 | 4.8027 | 4.8027 | 14907.7154 | 2981.5431 | 1490.7715 | 116.4665 | 5.5904 | 14.9077 | 7.4539 | 149.0772 | 0.35872 | 2236.1573 | 0.0065687 | 0.12591 | 0.042347 | 0.42347 | 5.1245 | 93.1732 | 2.1176 | 0.22184 | 0.22184 | 0.24519 | 74.5386 | 1490.7715 | 14907.7154 | 596.3086 | 298.1543 | 1.5839 | 298154.3084 | 5823.3263 | 0.79197 | 17.7029 | 29815.4308 | 0.14908 | 35.8717 | 0.024519 | 293.4956 | 521.77 | 7.4539 | 0.35836 | 0.00018635 | 0.00018635 | 0.00018635 | 1.0249 | 20.964 | 0.93173 | 0.26089 | 0.88515 | 2.4045 | 2.4045 | 14.9077 | 1.8635e-05 | 0.00057337 | 0.00057337 | 1.8635e-05 | 1.8635e-05 | 1.8635e-05 | 1.8635e-05 | 42.3938 | 0.74539 | 52177.004 | 2236.1573 | 0.095075 | 1490.7715 | 59.6309 | 1043.5401 | 149.0772 | 4.2347 | 149077.1542 | 38.6669 | 5.8233 | 0.04197 | 38.6669 | 38.8222 | 42.3515 | 52.177 | 7.4539 | 7.4539 | 22.3616 | 22.3616 | 1490771.5419 | 1490.7715 | 74.5386 | 6708.4719 | 372692.8855 | 223615.7313 | 223615.7313 | 74.5386 | 52177.004 | 1770.2912 | 0.074073 | 0.42347 | 1.0715 | 44723.1463 | 44.7231 | 1.0249 | 0.22362 | 1.8635 | 0.091346 | 0.013702 | 0.28884 | 0.010715 | 0.033076 | 177.0291 | 0.24691 | 670.8472 | 1.0435 | 1.0435 | 1.0435 | 1.0435 | 1.0435 | 1.0435 | 1.4908 | 1.0435 | 1.0435 | 1.0435 | 12.5784 | 18.6346 | 0.042347 | 20.255 | 42.3472 | 1490.7715 | 4.2347 | 4.2347 | 74.5386 | 0.0062115 | 0.0062115 | 0.41928 | 0.41928 | 0.41928 | 0.00012113 | 0.41928 | 0.41928 | 0.41928 | 0.00042347 | 0.41928 | 0.12113 | 0.042347 | 0.41928 | 1.8635e-06 | 6.2115e-05 | 6.2115e-06 | 91.3098 | 22.3616 | 745.3858 | 2.5343 | 37.2693 | 4.6959 | 0.81992 | 0.14908 | 14907.7154 | 540.4047 | 22.3616 | 22.3616 | 745.3858 | 1490.7715 | 0.055904 | 4.6587 | 15.3736 | 44.7231 | 358.3585 | 59.6309 | 0.65221 | 0.11647 | 596.3086 | 223615.7313 | 125.7838 | 149077.1542 | 125.7838 | 0.76402 | 1490.7715 | 1490.7715 | 1490.7715 | 223.6157 | 59.6309 | 0.04197 | 0.04197 | 67084.7194 | 10.2491 | 74.5386 | 573.947 | 372692.8855 | 1.8635e-06 | 1.8635e-05 | 7.9197 | 149.0772 | 5963086.1676 | 149077.1542 | 35.8359 | 0.10834 | 22.3616 | 7.4539 | 298154.3084 | 5.2177 | 5.2177 | 0.42394 | 9.3173 | 1.4442 | 116.4665 | 149.0772 | 14.9077 | 149.0772 | 74538.5771 | 93.1732 | 22.3616 | 521.77 | 1490771.5419 | 4472.3146 | 4472.3146 | 4472.3146 | 7.4539 | 7.4539 | 0.055904 | 14907.7154 | 31.213 | 84.7029 | 7453.8577 | 7453.8577 | 7453.8577 | 7453.8577 | 0.04197
>75-<=100 | 1200 | PT |  | 384.1399 | 26.3832 | 1688527.0311 | 5065.5811 | 0.4063 | 33.7705 | 5.2766 | 84.4264 | 7.915 | 384.1399 | 0.10769 | 84.4264 | 422.1318 | 422.1318 | 12.1363 | 58.0431 | 0.4749 | 0.089703 | 42213.1758 | 84.4264 | 13.1916 | 25.3279 | 25.3279 | 16.8853 | 73.8731 | 0.12271 | 0.12271 | 0.12271 | 0.12271 | 0.12271 | 2268.9582 | 2.1107 | 17.0214 | 0.047537 | 4.7965 | 67.5411 | 0.0078622 | 4.7965 | 4.7965 | 0.016885 | 4.7965 | 10.5533 | 0.21986 | 0.21986 | 0.21986 | 0.0006332 | 1.583 | 221.6192 | 0.0084954 | 5065.5811 | 480.1749 | 337.7054 | 168.8527 | 23.4705 | 135082.1625 | 0.29338 | 0.29338 | 0.29338 | 0.047537 | 185.738 | 799.492 | 67541.0812 | 89.703 | 8442.6352 | 5065.5811 | 75.9837 | 1.552 | 5.2766 | 12.664 | 16.8853 | 4221317.5779 | 13.1916 | 2.5328 | 4221.3176 | 16.7513 | 4221317.5779 | 22.6896 | 0.76511 | 1.7413 | 0.042213 | 0.047537 | 0.047537 | 0.047537 | 0.047537 | 47.9647 | 131.9162 | 0.84954 | 0.092869 | 0.092869 | 0.10975 | 0.084426 | 0.84954 | 50655.8109 | 50655.8109 | 50655.8109 | 50655.8109 | 33770.5406 | 67.5411 | 67.5411 | 506558.1093 | 13.1916 | 4.7965 | 4.7965 | 0.43954 | 0.47965 | 0.047965 | 0.047965 | 0.47965 | 0.047965 | 1.4071e-07 | 48.0175 | 48.0175 | 1.5302 | 5.4398 | 5.4398 | 16885.2703 | 3377.0541 | 1688.527 | 131.9162 | 6.332 | 16.8853 | 8.4426 | 168.8527 | 0.4063 | 2532.7905 | 0.0074401 | 0.14261 | 0.047965 | 0.47965 | 5.8043 | 105.5329 | 2.3985 | 0.25127 | 0.25127 | 0.27772 | 84.4264 | 1688.527 | 16885.2703 | 675.4108 | 337.7054 | 1.7941 | 337705.4062 | 6595.8087 | 0.89703 | 20.0513 | 33770.5406 | 0.16885 | 40.6302 | 0.027772 | 332.4288 | 590.9845 | 8.4426 | 0.4059 | 0.00021107 | 0.00021107 | 0.00021107 | 1.1609 | 23.7449 | 1.0553 | 0.29549 | 1.0026 | 2.7234 | 2.7234 | 16.8853 | 2.1107e-05 | 0.00064943 | 0.00064943 | 2.1107e-05 | 2.1107e-05 | 2.1107e-05 | 2.1107e-05 | 48.0175 | 0.84426 | 59098.4461 | 2532.7905 | 0.10769 | 1688.527 | 67.5411 | 1181.9689 | 168.8527 | 4.7965 | 168852.7031 | 43.7962 | 6.5958 | 0.047537 | 43.7962 | 43.9721 | 47.9695 | 59.0984 | 8.4426 | 8.4426 | 25.3279 | 25.3279 | 1688527.0311 | 1688.527 | 84.4264 | 7598.3716 | 422131.7578 | 253279.0547 | 253279.0547 | 84.4264 | 59098.4461 | 2005.1258 | 0.083899 | 0.47965 | 1.2136 | 50655.8109 | 50.6558 | 1.1609 | 0.25328 | 2.1107 | 0.10346 | 0.01552 | 0.32715 | 0.012136 | 0.037464 | 200.5126 | 0.27966 | 759.8372 | 1.182 | 1.182 | 1.182 | 1.182 | 1.182 | 1.182 | 1.6885 | 1.182 | 1.182 | 1.182 | 14.2469 | 21.1066 | 0.047965 | 22.9419 | 47.9647 | 1688.527 | 4.7965 | 4.7965 | 84.4264 | 0.0070355 | 0.0070355 | 0.4749 | 0.4749 | 0.4749 | 0.00013719 | 0.4749 | 0.4749 | 0.4749 | 0.00047965 | 0.4749 | 0.13719 | 0.047965 | 0.4749 | 2.1107e-06 | 7.0355e-05 | 7.0355e-06 | 103.4223 | 25.3279 | 844.2635 | 2.8705 | 42.2132 | 5.3189 | 0.92869 | 0.16885 | 16885.2703 | 612.091 | 25.3279 | 25.3279 | 844.2635 | 1688.527 | 0.06332 | 5.2766 | 17.4129 | 50.6558 | 405.8959 | 67.5411 | 0.73873 | 0.13192 | 675.4108 | 253279.0547 | 142.4695 | 168852.7031 | 142.4695 | 0.86537 | 1688.527 | 1688.527 | 1688.527 | 253.2791 | 67.5411 | 0.047537 | 0.047537 | 75983.7164 | 11.6086 | 84.4264 | 650.0829 | 422131.7578 | 2.1107e-06 | 2.1107e-05 | 8.9703 | 168.8527 | 6754108.1246 | 168852.7031 | 40.5896 | 0.12271 | 25.3279 | 8.4426 | 337705.4062 | 5.9098 | 5.9098 | 0.48017 | 10.5533 | 1.6358 | 131.9162 | 168.8527 | 16.8853 | 168.8527 | 84426.3516 | 105.5329 | 25.3279 | 590.9845 | 1688527.0311 | 5065.5811 | 5065.5811 | 5065.5811 | 8.4426 | 8.4426 | 0.06332 | 16885.2703 | 35.3535 | 95.939 | 8442.6352 | 8442.6352 | 8442.6352 | 8442.6352 | 0.047537
>75-<=100 | 1300 | PU |  | 430.2774 | 29.552 | 1891329.2352 | 5673.9877 | 0.4551 | 37.8266 | 5.9104 | 94.5665 | 8.8656 | 430.2774 | 0.12062 | 94.5665 | 472.8323 | 472.8323 | 13.5939 | 65.0144 | 0.53194 | 0.10048 | 47283.2309 | 94.5665 | 14.776 | 28.3699 | 28.3699 | 18.9133 | 82.7457 | 0.13745 | 0.13745 | 0.13745 | 0.13745 | 0.13745 | 2541.4737 | 2.3642 | 19.0658 | 0.053247 | 5.3726 | 75.6532 | 0.0088065 | 5.3726 | 5.3726 | 0.018913 | 5.3726 | 11.8208 | 0.24627 | 0.24627 | 0.24627 | 0.00070925 | 1.7731 | 248.237 | 0.0095158 | 5673.9877 | 537.8468 | 378.2658 | 189.1329 | 26.2895 | 151306.3388 | 0.32862 | 0.32862 | 0.32862 | 0.053247 | 208.0462 | 895.5157 | 75653.1694 | 100.4769 | 9456.6462 | 5673.9877 | 85.1098 | 1.7384 | 5.9104 | 14.185 | 18.9133 | 4728323.0879 | 14.776 | 2.837 | 4728.3231 | 18.7632 | 4728323.0879 | 25.4147 | 0.85701 | 1.9504 | 0.047283 | 0.053247 | 0.053247 | 0.053247 | 0.053247 | 53.7256 | 147.7601 | 0.95158 | 0.10402 | 0.10402 | 0.12294 | 0.094566 | 0.95158 | 56739.8771 | 56739.8771 | 56739.8771 | 56739.8771 | 37826.5847 | 75.6532 | 75.6532 | 567398.7705 | 14.776 | 5.3726 | 5.3726 | 0.49234 | 0.53726 | 0.053726 | 0.053726 | 0.53726 | 0.053726 | 1.5761e-07 | 53.7847 | 53.7847 | 1.714 | 6.0932 | 6.0932 | 18913.2924 | 3782.6585 | 1891.3292 | 147.7601 | 7.0925 | 18.9133 | 9.4566 | 189.1329 | 0.4551 | 2836.9939 | 0.0083337 | 0.15974 | 0.053726 | 0.53726 | 6.5014 | 118.2081 | 2.6865 | 0.28145 | 0.28145 | 0.31107 | 94.5665 | 1891.3292 | 18913.2924 | 756.5317 | 378.2658 | 2.0095 | 378265.847 | 7388.0048 | 1.0048 | 22.4595 | 37826.5847 | 0.18913 | 45.5101 | 0.031107 | 372.3554 | 661.9652 | 9.4566 | 0.45465 | 0.00023642 | 0.00023642 | 0.00023642 | 1.3003 | 26.5968 | 1.1821 | 0.33098 | 1.123 | 3.0505 | 3.0505 | 18.9133 | 2.3642e-05 | 0.00072743 | 0.00072743 | 2.3642e-05 | 2.3642e-05 | 2.3642e-05 | 2.3642e-05 | 53.7847 | 0.94566 | 66196.5232 | 2836.9939 | 0.12062 | 1891.3292 | 75.6532 | 1323.9305 | 189.1329 | 5.3726 | 189132.9235 | 49.0564 | 7.388 | 0.053247 | 49.0564 | 49.2534 | 53.7309 | 66.1965 | 9.4566 | 9.4566 | 28.3699 | 28.3699 | 1891329.2352 | 1891.3292 | 94.5665 | 8510.9816 | 472832.3088 | 283699.3853 | 283699.3853 | 94.5665 | 66196.5232 | 2245.9535 | 0.093975 | 0.53726 | 1.3594 | 56739.8771 | 56.7399 | 1.3003 | 0.2837 | 2.3642 | 0.11589 | 0.017384 | 0.36645 | 0.013594 | 0.041964 | 224.5953 | 0.31325 | 851.0982 | 1.3239 | 1.3239 | 1.3239 | 1.3239 | 1.3239 | 1.3239 | 1.8913 | 1.3239 | 1.3239 | 1.3239 | 15.9581 | 23.6416 | 0.053726 | 25.6974 | 53.7256 | 1891.3292 | 5.3726 | 5.3726 | 94.5665 | 0.0078805 | 0.0078805 | 0.53194 | 0.53194 | 0.53194 | 0.00015367 | 0.53194 | 0.53194 | 0.53194 | 0.00053726 | 0.53194 | 0.15367 | 0.053726 | 0.53194 | 2.3642e-06 | 7.8805e-05 | 7.8805e-06 | 115.8439 | 28.3699 | 945.6646 | 3.2153 | 47.2832 | 5.9577 | 1.0402 | 0.18913 | 18913.2924 | 685.6068 | 28.3699 | 28.3699 | 945.6646 | 1891.3292 | 0.070925 | 5.9104 | 19.5043 | 56.7399 | 454.6465 | 75.6532 | 0.82746 | 0.14776 | 756.5317 | 283699.3853 | 159.5809 | 189132.9235 | 159.5809 | 0.96931 | 1891.3292 | 1891.3292 | 1891.3292 | 283.6994 | 75.6532 | 0.053247 | 0.053247 | 85109.8156 | 13.0029 | 94.5665 | 728.1618 | 472832.3088 | 2.3642e-06 | 2.3642e-05 | 10.0477 | 189.1329 | 7565316.9407 | 189132.9235 | 45.4646 | 0.13745 | 28.3699 | 9.4566 | 378265.847 | 6.6197 | 6.6197 | 0.53785 | 11.8208 | 1.8322 | 147.7601 | 189.1329 | 18.9133 | 189.1329 | 94566.4618 | 118.2081 | 28.3699 | 661.9652 | 1891329.2352 | 5673.9877 | 5673.9877 | 5673.9877 | 9.4566 | 9.4566 | 0.070925 | 18913.2924 | 39.5997 | 107.4619 | 9456.6462 | 9456.6462 | 9456.6462 | 9456.6462 | 0.053247
>75-<=100 | 1400 | PV |  | 476.4728 | 32.7248 | 2094385.851 | 6283.1576 | 0.50396 | 41.8877 | 6.545 | 104.7193 | 9.8174 | 476.4728 | 0.13357 | 104.7193 | 523.5965 | 523.5965 | 15.0534 | 71.9945 | 0.58905 | 0.11126 | 52359.6463 | 104.7193 | 16.3624 | 31.4158 | 31.4158 | 20.9439 | 91.6294 | 0.15221 | 0.15221 | 0.15221 | 0.15221 | 0.15221 | 2814.331 | 2.618 | 21.1128 | 0.058964 | 5.9494 | 83.7754 | 0.009752 | 5.9494 | 5.9494 | 0.020944 | 5.9494 | 13.0899 | 0.27271 | 0.27271 | 0.27271 | 0.00078539 | 1.9635 | 274.8881 | 0.010537 | 6283.1576 | 595.591 | 418.8772 | 209.4386 | 29.112 | 167550.8681 | 0.3639 | 0.3639 | 0.3639 | 0.058964 | 230.3824 | 991.66 | 83775.434 | 111.2642 | 10471.9293 | 6283.1576 | 94.2474 | 1.925 | 6.545 | 15.7079 | 20.9439 | 5235964.6275 | 16.3624 | 3.1416 | 5235.9646 | 20.7776 | 5235964.6275 | 28.1433 | 0.94902 | 2.1598 | 0.05236 | 0.058964 | 0.058964 | 0.058964 | 0.058964 | 59.4936 | 163.6239 | 1.0537 | 0.11519 | 0.11519 | 0.13614 | 0.10472 | 1.0537 | 62831.5755 | 62831.5755 | 62831.5755 | 62831.5755 | 41887.717 | 83.7754 | 83.7754 | 628315.7553 | 16.3624 | 5.9494 | 5.9494 | 0.54519 | 0.59494 | 0.059494 | 0.059494 | 0.59494 | 0.059494 | 1.7453e-07 | 59.5591 | 59.5591 | 1.898 | 6.7474 | 6.7474 | 20943.8585 | 4188.7717 | 2094.3859 | 163.6239 | 7.8539 | 20.9439 | 10.4719 | 209.4386 | 0.50396 | 3141.5788 | 0.0092284 | 0.17689 | 0.059494 | 0.59494 | 7.1995 | 130.8991 | 2.975 | 0.31166 | 0.31166 | 0.34447 | 104.7193 | 2094.3859 | 20943.8585 | 837.7543 | 418.8772 | 2.2253 | 418877.1702 | 8181.1947 | 1.1126 | 24.8708 | 41887.717 | 0.20944 | 50.3962 | 0.034447 | 412.3322 | 733.035 | 10.4719 | 0.50346 | 0.0002618 | 0.0002618 | 0.0002618 | 1.4399 | 29.4523 | 1.309 | 0.36652 | 1.2435 | 3.378 | 3.378 | 20.9439 | 2.618e-05 | 0.00080553 | 0.00080553 | 2.618e-05 | 2.618e-05 | 2.618e-05 | 2.618e-05 | 59.5591 | 1.0472 | 73303.5048 | 3141.5788 | 0.13357 | 2094.3859 | 83.7754 | 1466.0701 | 209.4386 | 5.9494 | 209438.5851 | 54.3231 | 8.1812 | 0.058964 | 54.3231 | 54.5413 | 59.4996 | 73.3035 | 10.4719 | 10.4719 | 31.4158 | 31.4158 | 2094385.851 | 2094.3859 | 104.7193 | 9424.7363 | 523596.4627 | 314157.8776 | 314157.8776 | 104.7193 | 73303.5048 | 2487.0832 | 0.10406 | 0.59494 | 1.5053 | 62831.5755 | 62.8316 | 1.4399 | 0.31416 | 2.618 | 0.12833 | 0.01925 | 0.40579 | 0.015053 | 0.046469 | 248.7083 | 0.34688 | 942.4736 | 1.4661 | 1.4661 | 1.4661 | 1.4661 | 1.4661 | 1.4661 | 2.0944 | 1.4661 | 1.4661 | 1.4661 | 17.6714 | 26.1798 | 0.059494 | 28.4563 | 59.4936 | 2094.3859 | 5.9494 | 5.9494 | 104.7193 | 0.0087266 | 0.0087266 | 0.58905 | 0.58905 | 0.58905 | 0.00017017 | 0.58905 | 0.58905 | 0.58905 | 0.00059494 | 0.58905 | 0.17017 | 0.059494 | 0.58905 | 2.618e-06 | 8.7266e-05 | 8.7266e-06 | 128.2811 | 31.4158 | 1047.1929 | 3.5605 | 52.3596 | 6.5973 | 1.1519 | 0.20944 | 20943.8585 | 759.2149 | 31.4158 | 31.4158 | 1047.1929 | 2094.3859 | 0.078539 | 6.545 | 21.5984 | 62.8316 | 503.4581 | 83.7754 | 0.91629 | 0.16362 | 837.7543 | 314157.8776 | 176.7138 | 209438.5851 | 176.7138 | 1.0734 | 2094.3859 | 2094.3859 | 2094.3859 | 314.1579 | 83.7754 | 0.058964 | 0.058964 | 94247.3633 | 14.3989 | 104.7193 | 806.3386 | 523596.4627 | 2.618e-06 | 2.618e-05 | 11.1264 | 209.4386 | 8377543.404 | 209438.5851 | 50.3458 | 0.15221 | 31.4158 | 10.4719 | 418877.1702 | 7.3304 | 7.3304 | 0.59559 | 13.0899 | 2.0289 | 163.6239 | 209.4386 | 20.9439 | 209.4386 | 104719.2925 | 130.8991 | 31.4158 | 733.035 | 2094385.851 | 6283.1576 | 6283.1576 | 6283.1576 | 10.4719 | 10.4719 | 0.078539 | 20943.8585 | 43.8512 | 118.9992 | 10471.9293 | 10471.9293 | 10471.9293 | 10471.9293 | 0.058964
>75-<=100 | 1500 | PW |  | 523.2273 | 35.9359 | 2299900.2869 | 6899.7009 | 0.55341 | 45.998 | 7.1872 | 114.995 | 10.7808 | 523.2273 | 0.14668 | 114.995 | 574.9751 | 574.9751 | 16.5305 | 79.0591 | 0.64685 | 0.12218 | 57497.5072 | 114.995 | 17.968 | 34.4985 | 34.4985 | 22.999 | 100.6206 | 0.16714 | 0.16714 | 0.16714 | 0.16714 | 0.16714 | 3090.491 | 2.8749 | 23.1845 | 0.064749 | 6.5332 | 91.996 | 0.010709 | 6.5332 | 6.5332 | 0.022999 | 6.5332 | 14.3744 | 0.29947 | 0.29947 | 0.29947 | 0.00086246 | 2.1562 | 301.8619 | 0.011571 | 6899.7009 | 654.0341 | 459.9801 | 229.99 | 31.9686 | 183992.0229 | 0.39961 | 0.39961 | 0.39961 | 0.064749 | 252.989 | 1088.9679 | 91996.0115 | 122.1822 | 11499.5014 | 6899.7009 | 103.4955 | 2.1139 | 7.1872 | 17.2493 | 22.999 | 5749750.7171 | 17.968 | 3.4499 | 5749.7507 | 22.8165 | 5749750.7171 | 30.9049 | 1.0421 | 2.3718 | 0.057498 | 0.064749 | 0.064749 | 0.064749 | 0.064749 | 65.3315 | 179.6797 | 1.1571 | 0.12649 | 0.12649 | 0.14949 | 0.115 | 1.1571 | 68997.0086 | 68997.0086 | 68997.0086 | 68997.0086 | 45998.0057 | 91.996 | 91.996 | 689970.0861 | 17.968 | 6.5332 | 6.5332 | 0.59869 | 0.65332 | 0.065332 | 0.065332 | 0.65332 | 0.065332 | 1.9166e-07 | 65.4034 | 65.4034 | 2.0843 | 7.4095 | 7.4095 | 22999.0029 | 4599.8006 | 2299.9003 | 179.6797 | 8.6246 | 22.999 | 11.4995 | 229.99 | 0.55341 | 3449.8504 | 0.010134 | 0.19425 | 0.065332 | 0.65332 | 7.9059 | 143.7438 | 3.2669 | 0.34225 | 0.34225 | 0.37827 | 114.995 | 2299.9003 | 22999.0029 | 919.9601 | 459.9801 | 2.4436 | 459980.0574 | 8983.9855 | 1.2218 | 27.3113 | 45998.0057 | 0.22999 | 55.3414 | 0.037827 | 452.7929 | 804.9651 | 11.4995 | 0.55286 | 0.00028749 | 0.00028749 | 0.00028749 | 1.5812 | 32.3423 | 1.4374 | 0.40248 | 1.3656 | 3.7095 | 3.7095 | 22.999 | 2.8749e-05 | 0.00088458 | 0.00088458 | 2.8749e-05 | 2.8749e-05 | 2.8749e-05 | 2.8749e-05 | 65.4034 | 1.15 | 80496.51 | 3449.8504 | 0.14668 | 2299.9003 | 91.996 | 1609.9302 | 229.99 | 6.5332 | 229990.0287 | 59.6537 | 8.984 | 0.064749 | 59.6537 | 59.8932 | 65.3381 | 80.4965 | 11.4995 | 11.4995 | 34.4985 | 34.4985 | 2299900.2869 | 2299.9003 | 114.995 | 10349.5513 | 574975.0717 | 344985.043 | 344985.043 | 114.995 | 80496.51 | 2731.1316 | 0.11428 | 0.65332 | 1.6531 | 68997.0086 | 68.997 | 1.5812 | 0.34499 | 2.8749 | 0.14093 | 0.021139 | 0.44561 | 0.016531 | 0.051029 | 273.1132 | 0.38092 | 1034.9551 | 1.6099 | 1.6099 | 1.6099 | 1.6099 | 1.6099 | 1.6099 | 2.2999 | 1.6099 | 1.6099 | 1.6099 | 19.4054 | 28.7488 | 0.065332 | 31.2486 | 65.3315 | 2299.9003 | 6.5332 | 6.5332 | 114.995 | 0.0095829 | 0.0095829 | 0.64685 | 0.64685 | 0.64685 | 0.00018687 | 0.64685 | 0.64685 | 0.64685 | 0.00065332 | 0.64685 | 0.18687 | 0.065332 | 0.64685 | 2.8749e-06 | 9.5829e-05 | 9.5829e-06 | 140.8689 | 34.4985 | 1149.9501 | 3.9098 | 57.4975 | 7.2447 | 1.2649 | 0.22999 | 22999.0029 | 833.7139 | 34.4985 | 34.4985 | 1149.9501 | 2299.9003 | 0.086246 | 7.1872 | 23.7177 | 68.997 | 552.8606 | 91.996 | 1.0062 | 0.17968 | 919.9601 | 344985.043 | 194.0541 | 229990.0287 | 194.0541 | 1.1787 | 2299.9003 | 2299.9003 | 2299.9003 | 344.985 | 91.996 | 0.064749 | 0.064749 | 103495.5129 | 15.8118 | 114.995 | 885.4616 | 574975.0717 | 2.8749e-06 | 2.8749e-05 | 12.2182 | 229.99 | 9199601.1474 | 229990.0287 | 55.2861 | 0.16714 | 34.4985 | 11.4995 | 459980.0574 | 8.0497 | 8.0497 | 0.65403 | 14.3744 | 2.228 | 179.6797 | 229.99 | 22.999 | 229.99 | 114995.0143 | 143.7438 | 34.4985 | 804.9651 | 2299900.2869 | 6899.7009 | 6899.7009 | 6899.7009 | 11.4995 | 11.4995 | 0.086246 | 22999.0029 | 48.1542 | 130.6762 | 11499.5014 | 11499.5014 | 11499.5014 | 11499.5014 | 0.064749
>75-<=100 | 1600 | PX |  | 588.8785 | 40.445 | 2588476.8847 | 7765.4307 | 0.62285 | 51.7695 | 8.089 | 129.4238 | 12.1335 | 588.8785 | 0.16508 | 129.4238 | 647.1192 | 647.1192 | 18.6047 | 88.9789 | 0.72801 | 0.13751 | 64711.9221 | 129.4238 | 20.2225 | 38.8272 | 38.8272 | 25.8848 | 113.2459 | 0.18812 | 0.18812 | 0.18812 | 0.18812 | 0.18812 | 3478.2658 | 3.2356 | 26.0935 | 0.072874 | 7.3529 | 103.5391 | 0.012053 | 7.3529 | 7.3529 | 0.025885 | 7.3529 | 16.178 | 0.33704 | 0.33704 | 0.33704 | 0.00097068 | 2.4267 | 339.7376 | 0.013023 | 7765.4307 | 736.0981 | 517.6954 | 258.8477 | 35.9798 | 207078.1508 | 0.44975 | 0.44975 | 0.44975 | 0.072874 | 284.7325 | 1225.6046 | 103539.0754 | 137.5128 | 12942.3844 | 7765.4307 | 116.4815 | 2.3791 | 8.089 | 19.4136 | 25.8848 | 6471192.2118 | 20.2225 | 3.8827 | 6471.1922 | 25.6793 | 6471192.2118 | 34.7827 | 1.1729 | 2.6694 | 0.064712 | 0.072874 | 0.072874 | 0.072874 | 0.072874 | 73.5289 | 202.2248 | 1.3023 | 0.14237 | 0.14237 | 0.16825 | 0.12942 | 1.3023 | 77654.3065 | 77654.3065 | 77654.3065 | 77654.3065 | 51769.5377 | 103.5391 | 103.5391 | 776543.0654 | 20.2225 | 7.3529 | 7.3529 | 0.67381 | 0.73529 | 0.073529 | 0.073529 | 0.73529 | 0.073529 | 2.1571e-07 | 73.6098 | 73.6098 | 2.3458 | 8.3392 | 8.3392 | 25884.7688 | 5176.9538 | 2588.4769 | 202.2248 | 9.7068 | 25.8848 | 12.9424 | 258.8477 | 0.62285 | 3882.7153 | 0.011405 | 0.21862 | 0.073529 | 0.73529 | 8.8979 | 161.7798 | 3.6768 | 0.38519 | 0.38519 | 0.42574 | 129.4238 | 2588.4769 | 25884.7688 | 1035.3908 | 517.6954 | 2.7503 | 517695.3769 | 10111.2378 | 1.3751 | 30.7382 | 51769.5377 | 0.25885 | 62.2852 | 0.042574 | 509.6064 | 905.9669 | 12.9424 | 0.62223 | 0.00032356 | 0.00032356 | 0.00032356 | 1.7796 | 36.4005 | 1.6178 | 0.45298 | 1.5369 | 4.175 | 4.175 | 25.8848 | 3.2356e-05 | 0.00099557 | 0.00099557 | 3.2356e-05 | 3.2356e-05 | 3.2356e-05 | 3.2356e-05 | 73.6098 | 1.2942 | 90596.691 | 3882.7153 | 0.16508 | 2588.4769 | 103.5391 | 1811.9338 | 258.8477 | 7.3529 | 258847.6885 | 67.1386 | 10.1112 | 0.072874 | 67.1386 | 67.4083 | 73.5363 | 90.5967 | 12.9424 | 12.9424 | 38.8272 | 38.8272 | 2588476.8847 | 2588.4769 | 129.4238 | 11648.146 | 647119.2212 | 388271.5327 | 388271.5327 | 129.4238 | 90596.691 | 3073.8163 | 0.12861 | 0.73529 | 1.8605 | 77654.3065 | 77.6543 | 1.7796 | 0.38827 | 3.2356 | 0.15861 | 0.023791 | 0.50152 | 0.018605 | 0.057432 | 307.3816 | 0.42872 | 1164.8146 | 1.8119 | 1.8119 | 1.8119 | 1.8119 | 1.8119 | 1.8119 | 2.5885 | 1.8119 | 1.8119 | 1.8119 | 21.8403 | 32.356 | 0.073529 | 35.1695 | 73.5289 | 2588.4769 | 7.3529 | 7.3529 | 129.4238 | 0.010785 | 0.010785 | 0.72801 | 0.72801 | 0.72801 | 0.00021031 | 0.72801 | 0.72801 | 0.72801 | 0.00073529 | 0.72801 | 0.21031 | 0.073529 | 0.72801 | 3.2356e-06 | 0.00010785 | 1.0785e-05 | 158.5442 | 38.8272 | 1294.2384 | 4.4004 | 64.7119 | 8.1537 | 1.4237 | 0.25885 | 25884.7688 | 938.3229 | 38.8272 | 38.8272 | 1294.2384 | 2588.4769 | 0.097068 | 8.089 | 26.6937 | 77.6543 | 622.23 | 103.5391 | 1.1325 | 0.20222 | 1035.3908 | 388271.5327 | 218.4027 | 258847.6885 | 218.4027 | 1.3266 | 2588.4769 | 2588.4769 | 2588.4769 | 388.2715 | 103.5391 | 0.072874 | 0.072874 | 116481.4598 | 17.7958 | 129.4238 | 996.5636 | 647119.2212 | 3.2356e-06 | 3.2356e-05 | 13.7513 | 258.8477 | 10353907.5389 | 258847.6885 | 62.223 | 0.18812 | 38.8272 | 12.9424 | 517695.3769 | 9.0597 | 9.0597 | 0.7361 | 16.178 | 2.5076 | 202.2248 | 258.8477 | 25.8848 | 258.8477 | 129423.8442 | 161.7798 | 38.8272 | 905.9669 | 2588476.8847 | 7765.4307 | 7765.4307 | 7765.4307 | 12.9424 | 12.9424 | 0.097068 | 25884.7688 | 54.1962 | 147.0726 | 12942.3844 | 12942.3844 | 12942.3844 | 12942.3844 | 0.072874
>75-<=100 | 1700 | PY |  | 620.9511 | 42.6477 | 2729455.3194 | 8188.366 | 0.65678 | 54.5891 | 8.5295 | 136.4728 | 12.7943 | 620.9511 | 0.17407 | 136.4728 | 682.3638 | 682.3638 | 19.618 | 93.825 | 0.76766 | 0.145 | 68236.383 | 136.4728 | 21.3239 | 40.9418 | 40.9418 | 27.2946 | 119.4137 | 0.19836 | 0.19836 | 0.19836 | 0.19836 | 0.19836 | 3667.7056 | 3.4118 | 27.5147 | 0.076843 | 7.7534 | 109.1782 | 0.012709 | 7.7534 | 7.7534 | 0.027295 | 7.7534 | 17.0591 | 0.3554 | 0.3554 | 0.3554 | 0.0010235 | 2.5589 | 358.241 | 0.013733 | 8188.366 | 776.1889 | 545.8911 | 272.9455 | 37.9394 | 218356.4256 | 0.47424 | 0.47424 | 0.47424 | 0.076843 | 300.2401 | 1292.3557 | 109178.2128 | 145.0023 | 13647.2766 | 8188.366 | 122.8255 | 2.5087 | 8.5295 | 20.4709 | 27.2946 | 6823638.2985 | 21.3239 | 4.0942 | 6823.6383 | 27.0779 | 6823638.2985 | 36.6771 | 1.2368 | 2.8148 | 0.068236 | 0.076843 | 0.076843 | 0.076843 | 0.076843 | 77.5336 | 213.2387 | 1.3733 | 0.15012 | 0.15012 | 0.17741 | 0.13647 | 1.3733 | 81883.6596 | 81883.6596 | 81883.6596 | 81883.6596 | 54589.1064 | 109.1782 | 109.1782 | 818836.5958 | 21.3239 | 7.7534 | 7.7534 | 0.71051 | 0.77534 | 0.077534 | 0.077534 | 0.77534 | 0.077534 | 2.2745e-07 | 77.6189 | 77.6189 | 2.4736 | 8.7933 | 8.7933 | 27294.5532 | 5458.9106 | 2729.4553 | 213.2387 | 10.2355 | 27.2946 | 13.6473 | 272.9455 | 0.65678 | 4094.183 | 0.012027 | 0.23053 | 0.077534 | 0.77534 | 9.3825 | 170.591 | 3.8771 | 0.40617 | 0.40617 | 0.44892 | 136.4728 | 2729.4553 | 27294.5532 | 1091.7821 | 545.8911 | 2.9 | 545891.0639 | 10661.9348 | 1.45 | 32.4123 | 54589.1064 | 0.27295 | 65.6775 | 0.044892 | 537.3615 | 955.3094 | 13.6473 | 0.65612 | 0.00034118 | 0.00034118 | 0.00034118 | 1.8765 | 38.383 | 1.7059 | 0.47765 | 1.6206 | 4.4023 | 4.4023 | 27.2946 | 3.4118e-05 | 0.0010498 | 0.0010498 | 3.4118e-05 | 3.4118e-05 | 3.4118e-05 | 3.4118e-05 | 77.6189 | 1.3647 | 95530.9362 | 4094.183 | 0.17407 | 2729.4553 | 109.1782 | 1910.6187 | 272.9455 | 7.7534 | 272945.5319 | 70.7952 | 10.6619 | 0.076843 | 70.7952 | 71.0796 | 77.5413 | 95.5309 | 13.6473 | 13.6473 | 40.9418 | 40.9418 | 2729455.3194 | 2729.4553 | 136.4728 | 12282.5489 | 682363.8299 | 409418.2979 | 409418.2979 | 136.4728 | 95530.9362 | 3241.2282 | 0.13562 | 0.77534 | 1.9618 | 81883.6596 | 81.8837 | 1.8765 | 0.40942 | 3.4118 | 0.16725 | 0.025087 | 0.52883 | 0.019618 | 0.06056 | 324.1228 | 0.45207 | 1228.2549 | 1.9106 | 1.9106 | 1.9106 | 1.9106 | 1.9106 | 1.9106 | 2.7295 | 1.9106 | 1.9106 | 1.9106 | 23.0298 | 34.1182 | 0.077534 | 37.085 | 77.5336 | 2729.4553 | 7.7534 | 7.7534 | 136.4728 | 0.011373 | 0.011373 | 0.76766 | 0.76766 | 0.76766 | 0.00022177 | 0.76766 | 0.76766 | 0.76766 | 0.00077534 | 0.76766 | 0.22177 | 0.077534 | 0.76766 | 3.4118e-06 | 0.00011373 | 1.1373e-05 | 167.1791 | 40.9418 | 1364.7277 | 4.6401 | 68.2364 | 8.5978 | 1.5012 | 0.27295 | 27294.5532 | 989.4276 | 40.9418 | 40.9418 | 1364.7277 | 2729.4553 | 0.10235 | 8.5295 | 28.1475 | 81.8837 | 656.1191 | 109.1782 | 1.1941 | 0.21324 | 1091.7821 | 409418.2979 | 230.2978 | 272945.5319 | 230.2978 | 1.3988 | 2729.4553 | 2729.4553 | 2729.4553 | 409.4183 | 109.1782 | 0.076843 | 0.076843 | 122825.4894 | 18.765 | 136.4728 | 1050.8403 | 682363.8299 | 3.4118e-06 | 3.4118e-05 | 14.5002 | 272.9455 | 10917821.2776 | 272945.5319 | 65.6119 | 0.19836 | 40.9418 | 13.6473 | 545891.0639 | 9.5531 | 9.5531 | 0.77619 | 17.0591 | 2.6442 | 213.2387 | 272.9455 | 27.2946 | 272.9455 | 136472.766 | 170.591 | 40.9418 | 955.3094 | 2729455.3194 | 8188.366 | 8188.366 | 8188.366 | 13.6473 | 13.6473 | 0.10235 | 27294.5532 | 57.148 | 155.0827 | 13647.2766 | 13647.2766 | 13647.2766 | 13647.2766 | 0.076843
>75-<=100 | 1800 | PZ |  | 665.4568 | 45.7045 | 2925085.0464 | 8775.2551 | 0.70385 | 58.5017 | 9.1409 | 146.2543 | 13.7113 | 665.4568 | 0.18655 | 146.2543 | 731.2713 | 731.2713 | 21.024 | 100.5498 | 0.82268 | 0.1554 | 73127.1262 | 146.2543 | 22.8522 | 43.8763 | 43.8763 | 29.2509 | 127.9725 | 0.21258 | 0.21258 | 0.21258 | 0.21258 | 0.21258 | 3930.583 | 3.6564 | 29.4867 | 0.08235 | 8.3091 | 117.0034 | 0.01362 | 8.3091 | 8.3091 | 0.029251 | 8.3091 | 18.2818 | 0.38087 | 0.38087 | 0.38087 | 0.0010969 | 2.7423 | 383.9174 | 0.014717 | 8775.2551 | 831.8211 | 585.017 | 292.5085 | 40.6587 | 234006.8037 | 0.50823 | 0.50823 | 0.50823 | 0.08235 | 321.7594 | 1384.9834 | 117003.4019 | 155.3951 | 14625.4252 | 8775.2551 | 131.6288 | 2.6885 | 9.1409 | 21.9381 | 29.2509 | 7312712.616 | 22.8522 | 4.3876 | 7312.7126 | 29.0187 | 7312712.616 | 39.3058 | 1.3254 | 3.0165 | 0.073127 | 0.08235 | 0.08235 | 0.08235 | 0.08235 | 83.0907 | 228.5223 | 1.4717 | 0.16088 | 0.16088 | 0.19013 | 0.14625 | 1.4717 | 87752.5514 | 87752.5514 | 87752.5514 | 87752.5514 | 58501.7009 | 117.0034 | 117.0034 | 877525.5139 | 22.8522 | 8.3091 | 8.3091 | 0.76144 | 0.83091 | 0.083091 | 0.083091 | 0.83091 | 0.083091 | 2.4376e-07 | 83.1821 | 83.1821 | 2.6509 | 9.4236 | 9.4236 | 29250.8505 | 5850.1701 | 2925.085 | 228.5223 | 10.9691 | 29.2509 | 14.6254 | 292.5085 | 0.70385 | 4387.6276 | 0.012889 | 0.24705 | 0.083091 | 0.83091 | 10.055 | 182.8178 | 4.155 | 0.43528 | 0.43528 | 0.4811 | 146.2543 | 2925.085 | 29250.8505 | 1170.034 | 585.017 | 3.1079 | 585017.0093 | 11426.1135 | 1.554 | 34.7354 | 58501.7009 | 0.29251 | 70.3849 | 0.04811 | 575.8761 | 1023.7798 | 14.6254 | 0.70315 | 0.00036564 | 0.00036564 | 0.00036564 | 2.011 | 41.134 | 1.8282 | 0.51189 | 1.7368 | 4.7179 | 4.7179 | 29.2509 | 3.6564e-05 | 0.001125 | 0.001125 | 3.6564e-05 | 3.6564e-05 | 3.6564e-05 | 3.6564e-05 | 83.1821 | 1.4625 | 102377.9766 | 4387.6276 | 0.18655 | 2925.085 | 117.0034 | 2047.5595 | 292.5085 | 8.3091 | 292508.5046 | 75.8694 | 11.4261 | 0.08235 | 75.8694 | 76.1741 | 83.099 | 102.378 | 14.6254 | 14.6254 | 43.8763 | 43.8763 | 2925085.0464 | 2925.085 | 146.2543 | 13162.8827 | 731271.2616 | 438762.757 | 438762.757 | 146.2543 | 102377.9766 | 3473.5385 | 0.14534 | 0.83091 | 2.1024 | 87752.5514 | 87.7526 | 2.011 | 0.43876 | 3.6564 | 0.17923 | 0.026885 | 0.56674 | 0.021024 | 0.0649 | 347.3538 | 0.48447 | 1316.2883 | 2.0476 | 2.0476 | 2.0476 | 2.0476 | 2.0476 | 2.0476 | 2.9251 | 2.0476 | 2.0476 | 2.0476 | 24.6804 | 36.5636 | 0.083091 | 39.743 | 83.0907 | 2925.085 | 8.3091 | 8.3091 | 146.2543 | 0.012188 | 0.012188 | 0.82268 | 0.82268 | 0.82268 | 0.00023766 | 0.82268 | 0.82268 | 0.82268 | 0.00083091 | 0.82268 | 0.23766 | 0.083091 | 0.82268 | 3.6564e-06 | 0.00012188 | 1.2188e-05 | 179.1615 | 43.8763 | 1462.5425 | 4.9726 | 73.1271 | 9.214 | 1.6088 | 0.29251 | 29250.8505 | 1060.3433 | 43.8763 | 43.8763 | 1462.5425 | 2925.085 | 0.10969 | 9.1409 | 30.1649 | 87.7526 | 703.1454 | 117.0034 | 1.2797 | 0.22852 | 1170.034 | 438762.757 | 246.8041 | 292508.5046 | 246.8041 | 1.4991 | 2925.085 | 2925.085 | 2925.085 | 438.7628 | 117.0034 | 0.08235 | 0.08235 | 131628.8271 | 20.11 | 146.2543 | 1126.1577 | 731271.2616 | 3.6564e-06 | 3.6564e-05 | 15.5395 | 292.5085 | 11700340.1856 | 292508.5046 | 70.3145 | 0.21258 | 43.8763 | 14.6254 | 585017.0093 | 10.2378 | 10.2378 | 0.83182 | 18.2818 | 2.8337 | 228.5223 | 292.5085 | 29.2509 | 292.5085 | 146254.2523 | 182.8178 | 43.8763 | 1023.7798 | 2925085.0464 | 8775.2551 | 8775.2551 | 8775.2551 | 14.6254 | 14.6254 | 0.10969 | 29250.8505 | 61.244 | 166.198 | 14625.4252 | 14625.4252 | 14625.4252 | 14625.4252 | 0.08235
>75-<=100 | 1900 | QA |  | 709.5776 | 48.7347 | 3119022.3101 | 9357.0669 | 0.75051 | 62.3804 | 9.7469 | 155.9511 | 14.6204 | 709.5776 | 0.19892 | 155.9511 | 779.7556 | 779.7556 | 22.418 | 107.2164 | 0.87723 | 0.1657 | 77975.5578 | 155.9511 | 24.3674 | 46.7853 | 46.7853 | 31.1902 | 136.4572 | 0.22667 | 0.22667 | 0.22667 | 0.22667 | 0.22667 | 4191.1862 | 3.8988 | 31.4418 | 0.08781 | 8.86 | 124.7609 | 0.014523 | 8.86 | 8.86 | 0.03119 | 8.86 | 19.4939 | 0.40612 | 0.40612 | 0.40612 | 0.0011696 | 2.9241 | 409.3717 | 0.015693 | 9357.0669 | 886.972 | 623.8045 | 311.9022 | 43.3544 | 249521.7848 | 0.54193 | 0.54193 | 0.54193 | 0.08781 | 343.0925 | 1476.8098 | 124760.8924 | 165.6981 | 15595.1116 | 9357.0669 | 140.356 | 2.8667 | 9.7469 | 23.3927 | 31.1902 | 7797555.7752 | 24.3674 | 4.6785 | 7797.5558 | 30.9427 | 7797555.7752 | 41.9119 | 1.4133 | 3.2165 | 0.077976 | 0.08781 | 0.08781 | 0.08781 | 0.08781 | 88.5997 | 243.6736 | 1.5693 | 0.17155 | 0.17155 | 0.20274 | 0.15595 | 1.5693 | 93570.6693 | 93570.6693 | 93570.6693 | 93570.6693 | 62380.4462 | 124.7609 | 124.7609 | 935706.693 | 24.3674 | 8.86 | 8.86 | 0.81192 | 0.886 | 0.0886 | 0.0886 | 0.886 | 0.0886 | 2.5992e-07 | 88.6972 | 88.6972 | 2.8266 | 10.0484 | 10.0484 | 31190.2231 | 6238.0446 | 3119.0223 | 243.6736 | 11.6963 | 31.1902 | 15.5951 | 311.9022 | 0.75051 | 4678.5335 | 0.013743 | 0.26343 | 0.0886 | 0.886 | 10.7216 | 194.9389 | 4.4304 | 0.46414 | 0.46414 | 0.513 | 155.9511 | 3119.0223 | 31190.2231 | 1247.6089 | 623.8045 | 3.314 | 623804.462 | 12183.6809 | 1.657 | 37.0384 | 62380.4462 | 0.3119 | 75.0515 | 0.0513 | 614.0575 | 1091.6578 | 15.5951 | 0.74976 | 0.00038988 | 0.00038988 | 0.00038988 | 2.1443 | 43.8613 | 1.9494 | 0.54583 | 1.8519 | 5.0307 | 5.0307 | 31.1902 | 3.8988e-05 | 0.0011996 | 0.0011996 | 3.8988e-05 | 3.8988e-05 | 3.8988e-05 | 3.8988e-05 | 88.6972 | 1.5595 | 109165.7809 | 4678.5335 | 0.19892 | 3119.0223 | 124.7609 | 2183.3156 | 311.9022 | 8.86 | 311902.231 | 80.8996 | 12.1837 | 0.08781 | 80.8996 | 81.2245 | 88.6086 | 109.1658 | 15.5951 | 15.5951 | 46.7853 | 46.7853 | 3119022.3101 | 3119.0223 | 155.9511 | 14035.6004 | 779755.5775 | 467853.3465 | 467853.3465 | 155.9511 | 109165.7809 | 3703.839 | 0.15498 | 0.886 | 2.2418 | 93570.6693 | 93.5707 | 2.1443 | 0.46785 | 3.8988 | 0.19112 | 0.028667 | 0.60431 | 0.022418 | 0.069203 | 370.3839 | 0.51659 | 1403.56 | 2.1833 | 2.1833 | 2.1833 | 2.1833 | 2.1833 | 2.1833 | 3.119 | 2.1833 | 2.1833 | 2.1833 | 26.3168 | 38.9878 | 0.0886 | 42.378 | 88.5997 | 3119.0223 | 8.86 | 8.86 | 155.9511 | 0.012996 | 0.012996 | 0.87723 | 0.87723 | 0.87723 | 0.00025342 | 0.87723 | 0.87723 | 0.87723 | 0.000886 | 0.87723 | 0.25342 | 0.0886 | 0.87723 | 3.8988e-06 | 0.00012996 | 1.2996e-05 | 191.0401 | 46.7853 | 1559.5112 | 5.3023 | 77.9756 | 9.8249 | 1.7155 | 0.3119 | 31190.2231 | 1130.6456 | 46.7853 | 46.7853 | 1559.5112 | 3119.0223 | 0.11696 | 9.7469 | 32.1649 | 93.5707 | 749.765 | 124.7609 | 1.3646 | 0.24367 | 1247.6089 | 467853.3465 | 263.1675 | 311902.231 | 263.1675 | 1.5985 | 3119.0223 | 3119.0223 | 3119.0223 | 467.8533 | 124.7609 | 0.08781 | 0.08781 | 140356.004 | 21.4433 | 155.9511 | 1200.8236 | 779755.5775 | 3.8988e-06 | 3.8988e-05 | 16.5698 | 311.9022 | 12476089.2403 | 311902.231 | 74.9765 | 0.22667 | 46.7853 | 15.5951 | 623804.462 | 10.9166 | 10.9166 | 0.88697 | 19.4939 | 3.0216 | 243.6736 | 311.9022 | 31.1902 | 311.9022 | 155951.1155 | 194.9389 | 46.7853 | 1091.6578 | 3119022.3101 | 9357.0669 | 9357.0669 | 9357.0669 | 15.5951 | 15.5951 | 0.11696 | 31190.2231 | 65.3045 | 177.2172 | 15595.1116 | 15595.1116 | 15595.1116 | 15595.1116 | 0.08781
>75-<=100 | 2000 | QB |  | 755.5792 | 51.8942 | 3321227.1117 | 9963.6813 | 0.79917 | 66.4245 | 10.3788 | 166.0614 | 15.5683 | 755.5792 | 0.21181 | 166.0614 | 830.3068 | 830.3068 | 23.8713 | 114.1672 | 0.9341 | 0.17644 | 83030.6778 | 166.0614 | 25.9471 | 49.8184 | 49.8184 | 33.2123 | 145.3037 | 0.24137 | 0.24137 | 0.24137 | 0.24137 | 0.24137 | 4462.8989 | 4.1515 | 33.4801 | 0.093503 | 9.4344 | 132.8491 | 0.015464 | 9.4344 | 9.4344 | 0.033212 | 9.4344 | 20.7577 | 0.43245 | 0.43245 | 0.43245 | 0.0012455 | 3.1137 | 435.9111 | 0.01671 | 9963.6813 | 944.474 | 664.2454 | 332.1227 | 46.1651 | 265698.1689 | 0.57706 | 0.57706 | 0.57706 | 0.093503 | 365.335 | 1572.5507 | 132849.0845 | 176.4402 | 16606.1356 | 9963.6813 | 149.4552 | 3.0526 | 10.3788 | 24.9092 | 33.2123 | 8303067.7794 | 25.9471 | 4.9818 | 8303.0678 | 32.9487 | 8303067.7794 | 44.629 | 1.5049 | 3.425 | 0.083031 | 0.093503 | 0.093503 | 0.093503 | 0.093503 | 94.3436 | 259.4709 | 1.671 | 0.18267 | 0.18267 | 0.21588 | 0.16606 | 1.671 | 99636.8134 | 99636.8134 | 99636.8134 | 99636.8134 | 66424.5422 | 132.8491 | 132.8491 | 996368.1335 | 25.9471 | 9.4344 | 9.4344 | 0.86456 | 0.94344 | 0.094344 | 0.094344 | 0.94344 | 0.094344 | 2.7677e-07 | 94.4474 | 94.4474 | 3.0099 | 10.6998 | 10.6998 | 33212.2711 | 6642.4542 | 3321.2271 | 259.4709 | 12.4546 | 33.2123 | 16.6061 | 332.1227 | 0.79917 | 4981.8407 | 0.014634 | 0.28051 | 0.094344 | 0.94344 | 11.4167 | 207.5767 | 4.7177 | 0.49423 | 0.49423 | 0.54625 | 166.0614 | 3321.2271 | 33212.2711 | 1328.4908 | 664.2454 | 3.5288 | 664245.4223 | 12973.5434 | 1.7644 | 39.4396 | 66424.5422 | 0.33212 | 79.917 | 0.054625 | 653.8666 | 1162.4295 | 16.6061 | 0.79837 | 0.00041515 | 0.00041515 | 0.00041515 | 2.2833 | 46.7048 | 2.0758 | 0.58121 | 1.972 | 5.3568 | 5.3568 | 33.2123 | 4.1515e-05 | 0.0012774 | 0.0012774 | 4.1515e-05 | 4.1515e-05 | 4.1515e-05 | 4.1515e-05 | 94.4474 | 1.6606 | 116242.9489 | 4981.8407 | 0.21181 | 3321.2271 | 132.8491 | 2324.859 | 332.1227 | 9.4344 | 332122.7112 | 86.1443 | 12.9735 | 0.093503 | 86.1443 | 86.4903 | 94.353 | 116.2429 | 16.6061 | 16.6061 | 49.8184 | 49.8184 | 3321227.1117 | 3321.2271 | 166.0614 | 14945.522 | 830306.7779 | 498184.0668 | 498184.0668 | 166.0614 | 116242.9489 | 3943.9572 | 0.16502 | 0.94344 | 2.3871 | 99636.8134 | 99.6368 | 2.2833 | 0.49818 | 4.1515 | 0.20351 | 0.030526 | 0.64349 | 0.023871 | 0.07369 | 394.3957 | 0.55008 | 1494.5522 | 2.3249 | 2.3249 | 2.3249 | 2.3249 | 2.3249 | 2.3249 | 3.3212 | 2.3249 | 2.3249 | 2.3249 | 28.0229 | 41.5153 | 0.094344 | 45.1254 | 94.3436 | 3321.2271 | 9.4344 | 9.4344 | 166.0614 | 0.013838 | 0.013838 | 0.9341 | 0.9341 | 0.9341 | 0.00026985 | 0.9341 | 0.9341 | 0.9341 | 0.00094344 | 0.9341 | 0.26985 | 0.094344 | 0.9341 | 4.1515e-06 | 0.00013838 | 1.3838e-05 | 203.4252 | 49.8184 | 1660.6136 | 5.6461 | 83.0307 | 10.4619 | 1.8267 | 0.33212 | 33212.2711 | 1203.9448 | 49.8184 | 49.8184 | 1660.6136 | 3321.2271 | 0.12455 | 10.3788 | 34.2502 | 99.6368 | 798.3719 | 132.8491 | 1.453 | 0.25947 | 1328.4908 | 498184.0668 | 280.2285 | 332122.7112 | 280.2285 | 1.7021 | 3321.2271 | 3321.2271 | 3321.2271 | 498.1841 | 132.8491 | 0.093503 | 0.093503 | 149455.22 | 22.8334 | 166.0614 | 1278.6724 | 830306.7779 | 4.1515e-06 | 4.1515e-05 | 17.644 | 332.1227 | 13284908.447 | 332122.7112 | 79.8372 | 0.24137 | 49.8184 | 16.6061 | 664245.4223 | 11.6243 | 11.6243 | 0.94447 | 20.7577 | 3.2174 | 259.4709 | 332.1227 | 33.2123 | 332.1227 | 166061.3556 | 207.5767 | 49.8184 | 1162.4295 | 3321227.1117 | 9963.6813 | 9963.6813 | 9963.6813 | 16.6061 | 16.6061 | 0.12455 | 33212.2711 | 69.5382 | 188.7061 | 16606.1356 | 16606.1356 | 16606.1356 | 16606.1356 | 0.093503
>100-<=150 | 5 | QC |  | 6.67 | 0.4581 | 29318.6563 | 87.956 | 0.0070548 | 0.58637 | 0.091621 | 1.4659 | 0.13743 | 6.67 | 0.0018698 | 1.4659 | 7.3297 | 7.3297 | 0.21073 | 1.0078 | 0.0082459 | 0.0015576 | 732.9664 | 1.4659 | 0.22905 | 0.43978 | 0.43978 | 0.29319 | 1.2827 | 0.0021307 | 0.0021307 | 0.0021307 | 0.0021307 | 0.0021307 | 39.3969 | 0.036648 | 0.29555 | 0.00082541 | 0.083283 | 1.1727 | 0.00013651 | 0.083283 | 0.083283 | 0.00029319 | 0.083283 | 0.18324 | 0.0038175 | 0.0038175 | 0.0038175 | 1.0994e-05 | 0.027486 | 3.8481 | 0.00014751 | 87.956 | 8.3375 | 5.8637 | 2.9319 | 0.40753 | 2345.4925 | 0.0050941 | 0.0050941 | 0.0050941 | 0.00082541 | 3.2251 | 13.8819 | 1172.7463 | 1.5576 | 146.5933 | 87.956 | 1.3193 | 0.026947 | 0.091621 | 0.21989 | 0.29319 | 73296.6409 | 0.22905 | 0.043978 | 73.2966 | 0.29086 | 73296.6409 | 0.39397 | 0.013285 | 0.030235 | 0.00073297 | 0.00082541 | 0.00082541 | 0.00082541 | 0.00082541 | 0.83283 | 2.2905 | 0.014751 | 0.0016125 | 0.0016125 | 0.0019057 | 0.0014659 | 0.014751 | 879.5597 | 879.5597 | 879.5597 | 879.5597 | 586.3731 | 1.1727 | 1.1727 | 8795.5969 | 0.22905 | 0.083283 | 0.083283 | 0.007632 | 0.0083283 | 0.00083283 | 0.00083283 | 0.0083283 | 0.00083283 | 2.4432e-09 | 0.83375 | 0.83375 | 0.02657 | 0.094454 | 0.094454 | 293.1866 | 58.6373 | 29.3187 | 2.2905 | 0.10994 | 0.29319 | 0.14659 | 2.9319 | 0.0070548 | 43.978 | 0.00012919 | 0.0024762 | 0.00083283 | 0.0083283 | 0.10078 | 1.8324 | 0.041646 | 0.0043629 | 0.0043629 | 0.0048221 | 1.4659 | 29.3187 | 293.1866 | 11.7275 | 5.8637 | 0.031151 | 5863.7313 | 114.526 | 0.015576 | 0.34816 | 586.3731 | 0.0029319 | 0.70548 | 0.00048221 | 5.7721 | 10.2615 | 0.14659 | 0.0070478 | 3.6648e-06 | 3.6648e-06 | 3.6648e-06 | 0.020157 | 0.41229 | 0.018324 | 0.0051308 | 0.017408 | 0.047288 | 0.047288 | 0.29319 | 3.6648e-07 | 1.1276e-05 | 1.1276e-05 | 3.6648e-07 | 3.6648e-07 | 3.6648e-07 | 3.6648e-07 | 0.83375 | 0.014659 | 1026.153 | 43.978 | 0.0018698 | 29.3187 | 1.1727 | 20.5231 | 2.9319 | 0.083283 | 2931.8656 | 0.76045 | 0.11453 | 0.00082541 | 0.76045 | 0.76351 | 0.83292 | 1.0262 | 0.14659 | 0.14659 | 0.43978 | 0.43978 | 29318.6563 | 29.3187 | 1.4659 | 131.934 | 7329.6641 | 4397.7985 | 4397.7985 | 1.4659 | 1026.153 | 34.8159 | 0.0014568 | 0.0083283 | 0.021073 | 879.5597 | 0.87956 | 0.020157 | 0.0043978 | 0.036648 | 0.0017965 | 0.00026947 | 0.0056805 | 0.00021073 | 0.00065051 | 3.4816 | 0.0048559 | 13.1934 | 0.020523 | 0.020523 | 0.020523 | 0.020523 | 0.020523 | 0.020523 | 0.029319 | 0.020523 | 0.020523 | 0.020523 | 0.24738 | 0.36648 | 0.00083283 | 0.39835 | 0.83283 | 29.3187 | 0.083283 | 0.083283 | 1.4659 | 0.00012216 | 0.00012216 | 0.0082459 | 0.0082459 | 0.0082459 | 2.3821e-06 | 0.0082459 | 0.0082459 | 0.0082459 | 8.3283e-06 | 0.0082459 | 0.0023821 | 0.00083283 | 0.0082459 | 3.6648e-08 | 1.2216e-06 | 1.2216e-07 | 1.7958 | 0.43978 | 14.6593 | 0.049842 | 0.73297 | 0.092354 | 0.016125 | 0.0029319 | 293.1866 | 10.628 | 0.43978 | 0.43978 | 14.6593 | 29.3187 | 0.0010994 | 0.091621 | 0.30235 | 0.87956 | 7.0478 | 1.1727 | 0.012827 | 0.0022905 | 11.7275 | 4397.7985 | 2.4738 | 2931.8656 | 2.4738 | 0.015026 | 29.3187 | 29.3187 | 29.3187 | 4.3978 | 1.1727 | 0.00082541 | 0.00082541 | 1319.3395 | 0.20157 | 1.4659 | 11.2877 | 7329.6641 | 3.6648e-08 | 3.6648e-07 | 0.15576 | 2.9319 | 117274.6254 | 2931.8656 | 0.70478 | 0.0021307 | 0.43978 | 0.14659 | 5863.7313 | 0.10262 | 0.10262 | 0.0083375 | 0.18324 | 0.028402 | 2.2905 | 2.9319 | 0.29319 | 2.9319 | 1465.9328 | 1.8324 | 0.43978 | 10.2615 | 29318.6563 | 87.956 | 87.956 | 87.956 | 0.14659 | 0.14659 | 0.0010994 | 293.1866 | 0.61386 | 1.6658 | 146.5933 | 146.5933 | 146.5933 | 146.5933 | 0.00082541
>100-<=150 | 10 | QD |  | 6.9024 | 0.47406 | 30340.0195 | 91.0201 | 0.0073006 | 0.6068 | 0.094813 | 1.517 | 0.14222 | 6.9024 | 0.001935 | 1.517 | 7.585 | 7.585 | 0.21807 | 1.0429 | 0.0085331 | 0.0016118 | 758.5005 | 1.517 | 0.23703 | 0.4551 | 0.4551 | 0.3034 | 1.3274 | 0.0022049 | 0.0022049 | 0.0022049 | 0.0022049 | 0.0022049 | 40.7694 | 0.037925 | 0.30585 | 0.00085417 | 0.086185 | 1.2136 | 0.00014127 | 0.086185 | 0.086185 | 0.0003034 | 0.086185 | 0.18963 | 0.0039505 | 0.0039505 | 0.0039505 | 1.1378e-05 | 0.028444 | 3.9821 | 0.00015265 | 91.0201 | 8.6279 | 6.068 | 3.034 | 0.42173 | 2427.2016 | 0.0052716 | 0.0052716 | 0.0052716 | 0.00085417 | 3.3374 | 14.3655 | 1213.6008 | 1.6118 | 151.7001 | 91.0201 | 1.3653 | 0.027886 | 0.094813 | 0.22755 | 0.3034 | 75850.0486 | 0.23703 | 0.04551 | 75.85 | 0.30099 | 75850.0486 | 0.40769 | 0.013748 | 0.031288 | 0.0007585 | 0.00085417 | 0.00085417 | 0.00085417 | 0.00085417 | 0.86185 | 2.3703 | 0.015265 | 0.0016687 | 0.0016687 | 0.0019721 | 0.001517 | 0.015265 | 910.2006 | 910.2006 | 910.2006 | 910.2006 | 606.8004 | 1.2136 | 1.2136 | 9102.0058 | 0.23703 | 0.086185 | 0.086185 | 0.0078979 | 0.0086185 | 0.00086185 | 0.00086185 | 0.0086185 | 0.00086185 | 2.5283e-09 | 0.86279 | 0.86279 | 0.027496 | 0.097745 | 0.097745 | 303.4002 | 60.68 | 30.34 | 2.3703 | 0.11378 | 0.3034 | 0.1517 | 3.034 | 0.0073006 | 45.51 | 0.00013369 | 0.0025625 | 0.00086185 | 0.0086185 | 0.10429 | 1.8963 | 0.043097 | 0.0045149 | 0.0045149 | 0.0049901 | 1.517 | 30.34 | 303.4002 | 12.136 | 6.068 | 0.032236 | 6068.0039 | 118.5157 | 0.016118 | 0.36029 | 606.8004 | 0.003034 | 0.73006 | 0.00049901 | 5.9732 | 10.619 | 0.1517 | 0.0072933 | 3.7925e-06 | 3.7925e-06 | 3.7925e-06 | 0.020859 | 0.42666 | 0.018963 | 0.0053095 | 0.018014 | 0.048936 | 0.048936 | 0.3034 | 3.7925e-07 | 1.1669e-05 | 1.1669e-05 | 3.7925e-07 | 3.7925e-07 | 3.7925e-07 | 3.7925e-07 | 0.86279 | 0.01517 | 1061.9007 | 45.51 | 0.001935 | 30.34 | 1.2136 | 21.238 | 3.034 | 0.086185 | 3034.0019 | 0.78694 | 0.11852 | 0.00085417 | 0.78694 | 0.7901 | 0.86193 | 1.0619 | 0.1517 | 0.1517 | 0.4551 | 0.4551 | 30340.0195 | 30.34 | 1.517 | 136.5301 | 7585.0049 | 4551.0029 | 4551.0029 | 1.517 | 1061.9007 | 36.0288 | 0.0015075 | 0.0086185 | 0.021807 | 910.2006 | 0.9102 | 0.020859 | 0.004551 | 0.037925 | 0.0018591 | 0.00027886 | 0.0058784 | 0.00021807 | 0.00067317 | 3.6029 | 0.0050251 | 13.653 | 0.021238 | 0.021238 | 0.021238 | 0.021238 | 0.021238 | 0.021238 | 0.03034 | 0.021238 | 0.021238 | 0.021238 | 0.25599 | 0.37925 | 0.00086185 | 0.41223 | 0.86185 | 30.34 | 0.086185 | 0.086185 | 1.517 | 0.00012642 | 0.00012642 | 0.0085331 | 0.0085331 | 0.0085331 | 2.4651e-06 | 0.0085331 | 0.0085331 | 0.0085331 | 8.6185e-06 | 0.0085331 | 0.0024651 | 0.00086185 | 0.0085331 | 3.7925e-08 | 1.2642e-06 | 1.2642e-07 | 1.8583 | 0.4551 | 15.17 | 0.051578 | 0.7585 | 0.095571 | 0.016687 | 0.003034 | 303.4002 | 10.9983 | 0.4551 | 0.4551 | 15.17 | 30.34 | 0.0011378 | 0.094813 | 0.31288 | 0.9102 | 7.2933 | 1.2136 | 0.013274 | 0.0023703 | 12.136 | 4551.0029 | 2.5599 | 3034.0019 | 2.5599 | 0.015549 | 30.34 | 30.34 | 30.34 | 4.551 | 1.2136 | 0.00085417 | 0.00085417 | 1365.3009 | 0.20859 | 1.517 | 11.6809 | 7585.0049 | 3.7925e-08 | 3.7925e-07 | 0.16118 | 3.034 | 121360.0778 | 3034.0019 | 0.72933 | 0.0022049 | 0.4551 | 0.1517 | 6068.0039 | 0.10619 | 0.10619 | 0.0086279 | 0.18963 | 0.029392 | 2.3703 | 3.034 | 0.3034 | 3.034 | 1517.001 | 1.8963 | 0.4551 | 10.619 | 30340.0195 | 91.0201 | 91.0201 | 91.0201 | 0.1517 | 0.1517 | 0.0011378 | 303.4002 | 0.63524 | 1.7239 | 151.7001 | 151.7001 | 151.7001 | 151.7001 | 0.00085417
>100-<=150 | 15 | QE |  | 7.2997 | 0.50135 | 32086.5894 | 96.2598 | 0.0077208 | 0.64173 | 0.10027 | 1.6043 | 0.15041 | 7.2997 | 0.0020463 | 1.6043 | 8.0216 | 8.0216 | 0.23062 | 1.103 | 0.0090244 | 0.0017046 | 802.1647 | 1.6043 | 0.25068 | 0.4813 | 0.4813 | 0.32087 | 1.4038 | 0.0023319 | 0.0023319 | 0.0023319 | 0.0023319 | 0.0023319 | 43.1164 | 0.040108 | 0.32345 | 0.00090334 | 0.091146 | 1.2835 | 0.0001494 | 0.091146 | 0.091146 | 0.00032087 | 0.091146 | 0.20054 | 0.0041779 | 0.0041779 | 0.0041779 | 1.2032e-05 | 0.030081 | 4.2114 | 0.00016144 | 96.2598 | 9.1246 | 6.4173 | 3.2087 | 0.446 | 2566.9272 | 0.005575 | 0.005575 | 0.005575 | 0.00090334 | 3.5295 | 15.1925 | 1283.4636 | 1.7046 | 160.4329 | 96.2598 | 1.4439 | 0.029491 | 0.10027 | 0.24065 | 0.32087 | 80216.4735 | 0.25068 | 0.04813 | 80.2165 | 0.31832 | 80216.4735 | 0.43116 | 0.014539 | 0.033089 | 0.00080216 | 0.00090334 | 0.00090334 | 0.00090334 | 0.00090334 | 0.91146 | 2.5068 | 0.016144 | 0.0017648 | 0.0017648 | 0.0020856 | 0.0016043 | 0.016144 | 962.5977 | 962.5977 | 962.5977 | 962.5977 | 641.7318 | 1.2835 | 1.2835 | 9625.9768 | 0.25068 | 0.091146 | 0.091146 | 0.0083525 | 0.0091146 | 0.00091146 | 0.00091146 | 0.0091146 | 0.00091146 | 2.6739e-09 | 0.91246 | 0.91246 | 0.029078 | 0.10337 | 0.10337 | 320.8659 | 64.1732 | 32.0866 | 2.5068 | 0.12032 | 0.32087 | 0.16043 | 3.2087 | 0.0077208 | 48.1299 | 0.00014138 | 0.00271 | 0.00091146 | 0.0091146 | 0.1103 | 2.0054 | 0.045578 | 0.0047748 | 0.0047748 | 0.0052774 | 1.6043 | 32.0866 | 320.8659 | 12.8346 | 6.4173 | 0.034092 | 6417.3179 | 125.3382 | 0.017046 | 0.38103 | 641.7318 | 0.0032087 | 0.77208 | 0.00052774 | 6.317 | 11.2303 | 0.16043 | 0.0077131 | 4.0108e-06 | 4.0108e-06 | 4.0108e-06 | 0.02206 | 0.45122 | 0.020054 | 0.0056152 | 0.019051 | 0.051753 | 0.051753 | 0.32087 | 4.0108e-07 | 1.2341e-05 | 1.2341e-05 | 4.0108e-07 | 4.0108e-07 | 4.0108e-07 | 4.0108e-07 | 0.91246 | 0.016043 | 1123.0306 | 48.1299 | 0.0020463 | 32.0866 | 1.2835 | 22.4606 | 3.2087 | 0.091146 | 3208.6589 | 0.83225 | 0.12534 | 0.00090334 | 0.83225 | 0.83559 | 0.91155 | 1.123 | 0.16043 | 0.16043 | 0.4813 | 0.4813 | 32086.5894 | 32.0866 | 1.6043 | 144.3897 | 8021.6474 | 4812.9884 | 4812.9884 | 1.6043 | 1123.0306 | 38.1028 | 0.0015943 | 0.0091146 | 0.023062 | 962.5977 | 0.9626 | 0.02206 | 0.004813 | 0.040108 | 0.0019661 | 0.00029491 | 0.0062168 | 0.00023062 | 0.00071192 | 3.8103 | 0.0053143 | 14.439 | 0.022461 | 0.022461 | 0.022461 | 0.022461 | 0.022461 | 0.022461 | 0.032087 | 0.022461 | 0.022461 | 0.022461 | 0.27073 | 0.40108 | 0.00091146 | 0.43596 | 0.91146 | 32.0866 | 0.091146 | 0.091146 | 1.6043 | 0.00013369 | 0.00013369 | 0.0090244 | 0.0090244 | 0.0090244 | 2.607e-06 | 0.0090244 | 0.0090244 | 0.0090244 | 9.1146e-06 | 0.0090244 | 0.002607 | 0.00091146 | 0.0090244 | 4.0108e-08 | 1.3369e-06 | 1.3369e-07 | 1.9653 | 0.4813 | 16.0433 | 0.054547 | 0.80216 | 0.10107 | 0.017648 | 0.0032087 | 320.8659 | 11.6314 | 0.4813 | 0.4813 | 16.0433 | 32.0866 | 0.0012032 | 0.10027 | 0.33089 | 0.9626 | 7.7131 | 1.2835 | 0.014038 | 0.0025068 | 12.8346 | 4812.9884 | 2.7073 | 3208.6589 | 2.7073 | 0.016444 | 32.0866 | 32.0866 | 32.0866 | 4.813 | 1.2835 | 0.00090334 | 0.00090334 | 1443.8965 | 0.2206 | 1.6043 | 12.3533 | 8021.6474 | 4.0108e-08 | 4.0108e-07 | 0.17046 | 3.2087 | 128346.3576 | 3208.6589 | 0.77131 | 0.0023319 | 0.4813 | 0.16043 | 6417.3179 | 0.1123 | 0.1123 | 0.0091246 | 0.20054 | 0.031084 | 2.5068 | 3.2087 | 0.32087 | 3.2087 | 1604.3295 | 2.0054 | 0.4813 | 11.2303 | 32086.5894 | 96.2598 | 96.2598 | 96.2598 | 0.16043 | 0.16043 | 0.0012032 | 320.8659 | 0.67181 | 1.8231 | 160.4329 | 160.4329 | 160.4329 | 160.4329 | 0.00090334
>100-<=150 | 20 | QF |  | 7.8637 | 0.54009 | 34565.607 | 103.6968 | 0.0083173 | 0.69131 | 0.10802 | 1.7283 | 0.16203 | 7.8637 | 0.0022044 | 1.7283 | 8.6414 | 8.6414 | 0.24844 | 1.1882 | 0.0097216 | 0.0018363 | 864.1402 | 1.7283 | 0.27004 | 0.51848 | 0.51848 | 0.34566 | 1.5122 | 0.002512 | 0.002512 | 0.002512 | 0.002512 | 0.002512 | 46.4475 | 0.043207 | 0.34844 | 0.00097313 | 0.098188 | 1.3826 | 0.00016095 | 0.098188 | 0.098188 | 0.00034566 | 0.098188 | 0.21604 | 0.0045007 | 0.0045007 | 0.0045007 | 1.2962e-05 | 0.032405 | 4.5367 | 0.00017391 | 103.6968 | 9.8296 | 6.9131 | 3.4566 | 0.48046 | 2765.2486 | 0.0060058 | 0.0060058 | 0.0060058 | 0.00097313 | 3.8022 | 16.3663 | 1382.6243 | 1.8363 | 172.828 | 103.6968 | 1.5555 | 0.03177 | 0.10802 | 0.25924 | 0.34566 | 86414.0176 | 0.27004 | 0.051848 | 86.414 | 0.34291 | 86414.0176 | 0.46448 | 0.015663 | 0.035646 | 0.00086414 | 0.00097313 | 0.00097313 | 0.00097313 | 0.00097313 | 0.98188 | 2.7004 | 0.017391 | 0.0019011 | 0.0019011 | 0.0022468 | 0.0017283 | 0.017391 | 1036.9682 | 1036.9682 | 1036.9682 | 1036.9682 | 691.3121 | 1.3826 | 1.3826 | 10369.6821 | 0.27004 | 0.098188 | 0.098188 | 0.0089979 | 0.0098188 | 0.00098188 | 0.00098188 | 0.0098188 | 0.00098188 | 2.8805e-09 | 0.98296 | 0.98296 | 0.031325 | 0.11136 | 0.11136 | 345.6561 | 69.1312 | 34.5656 | 2.7004 | 0.12962 | 0.34566 | 0.17283 | 3.4566 | 0.0083173 | 51.8484 | 0.0001523 | 0.0029194 | 0.00098188 | 0.0098188 | 0.11882 | 2.1604 | 0.049099 | 0.0051437 | 0.0051437 | 0.0056851 | 1.7283 | 34.5656 | 345.6561 | 13.8262 | 6.9131 | 0.036726 | 6913.1214 | 135.0219 | 0.018363 | 0.41047 | 691.3121 | 0.0034566 | 0.83173 | 0.00056851 | 6.8051 | 12.098 | 0.17283 | 0.008309 | 4.3207e-06 | 4.3207e-06 | 4.3207e-06 | 0.023764 | 0.48608 | 0.021604 | 0.006049 | 0.020523 | 0.055751 | 0.055751 | 0.34566 | 4.3207e-07 | 1.3294e-05 | 1.3294e-05 | 4.3207e-07 | 4.3207e-07 | 4.3207e-07 | 4.3207e-07 | 0.98296 | 0.017283 | 1209.7962 | 51.8484 | 0.0022044 | 34.5656 | 1.3826 | 24.1959 | 3.4566 | 0.098188 | 3456.5607 | 0.89655 | 0.13502 | 0.00097313 | 0.89655 | 0.90015 | 0.98198 | 1.2098 | 0.17283 | 0.17283 | 0.51848 | 0.51848 | 34565.607 | 34.5656 | 1.7283 | 155.5452 | 8641.4018 | 5184.8411 | 5184.8411 | 1.7283 | 1209.7962 | 41.0467 | 0.0017175 | 0.0098188 | 0.024844 | 1036.9682 | 1.037 | 0.023764 | 0.0051848 | 0.043207 | 0.002118 | 0.0003177 | 0.0066971 | 0.00024844 | 0.00076692 | 4.1047 | 0.0057249 | 15.5545 | 0.024196 | 0.024196 | 0.024196 | 0.024196 | 0.024196 | 0.024196 | 0.034566 | 0.024196 | 0.024196 | 0.024196 | 0.29165 | 0.43207 | 0.00098188 | 0.46964 | 0.98188 | 34.5656 | 0.098188 | 0.098188 | 1.7283 | 0.00014402 | 0.00014402 | 0.0097216 | 0.0097216 | 0.0097216 | 2.8085e-06 | 0.0097216 | 0.0097216 | 0.0097216 | 9.8188e-06 | 0.0097216 | 0.0028085 | 0.00098188 | 0.0097216 | 4.3207e-08 | 1.4402e-06 | 1.4402e-07 | 2.1171 | 0.51848 | 17.2828 | 0.058762 | 0.86414 | 0.10888 | 0.019011 | 0.0034566 | 345.6561 | 12.53 | 0.51848 | 0.51848 | 17.2828 | 34.5656 | 0.0012962 | 0.10802 | 0.35646 | 1.037 | 8.309 | 1.3826 | 0.015122 | 0.0027004 | 13.8262 | 5184.8411 | 2.9165 | 3456.5607 | 2.9165 | 0.017715 | 34.5656 | 34.5656 | 34.5656 | 5.1848 | 1.3826 | 0.00097313 | 0.00097313 | 1555.4523 | 0.23764 | 1.7283 | 13.3078 | 8641.4018 | 4.3207e-08 | 4.3207e-07 | 0.18363 | 3.4566 | 138262.4281 | 3456.5607 | 0.8309 | 0.002512 | 0.51848 | 0.17283 | 6913.1214 | 0.12098 | 0.12098 | 0.0098296 | 0.21604 | 0.033485 | 2.7004 | 3.4566 | 0.34566 | 3.4566 | 1728.2804 | 2.1604 | 0.51848 | 12.098 | 34565.607 | 103.6968 | 103.6968 | 103.6968 | 0.17283 | 0.17283 | 0.0012962 | 345.6561 | 0.72372 | 1.964 | 172.828 | 172.828 | 172.828 | 172.828 | 0.00097313
>100-<=150 | 25 | QG |  | 8.6077 | 0.59119 | 37836.1116 | 113.5083 | 0.0091043 | 0.75672 | 0.11824 | 1.8918 | 0.17736 | 8.6077 | 0.002413 | 1.8918 | 9.459 | 9.459 | 0.27195 | 1.3006 | 0.010641 | 0.00201 | 945.9028 | 1.8918 | 0.29559 | 0.56754 | 0.56754 | 0.37836 | 1.6553 | 0.0027497 | 0.0027497 | 0.0027497 | 0.0027497 | 0.0027497 | 50.8423 | 0.047295 | 0.38141 | 0.0010652 | 0.10748 | 1.5134 | 0.00017617 | 0.10748 | 0.10748 | 0.00037836 | 0.10748 | 0.23648 | 0.0049266 | 0.0049266 | 0.0049266 | 1.4189e-05 | 0.035471 | 4.966 | 0.00019036 | 113.5083 | 10.7596 | 7.5672 | 3.7836 | 0.52592 | 3026.8889 | 0.006574 | 0.006574 | 0.006574 | 0.0010652 | 4.162 | 17.9148 | 1513.4445 | 2.01 | 189.1806 | 113.5083 | 1.7026 | 0.034776 | 0.11824 | 0.28377 | 0.37836 | 94590.2789 | 0.29559 | 0.056754 | 94.5903 | 0.37536 | 94590.2789 | 0.50842 | 0.017144 | 0.039018 | 0.0009459 | 0.0010652 | 0.0010652 | 0.0010652 | 0.0010652 | 1.0748 | 2.9559 | 0.019036 | 0.002081 | 0.002081 | 0.0024593 | 0.0018918 | 0.019036 | 1135.0833 | 1135.0833 | 1135.0833 | 1135.0833 | 756.7222 | 1.5134 | 1.5134 | 11350.8335 | 0.29559 | 0.10748 | 0.10748 | 0.0098492 | 0.010748 | 0.0010748 | 0.0010748 | 0.010748 | 0.0010748 | 3.153e-09 | 1.076 | 1.076 | 0.034289 | 0.12189 | 0.12189 | 378.3611 | 75.6722 | 37.8361 | 2.9559 | 0.14189 | 0.37836 | 0.18918 | 3.7836 | 0.0091043 | 56.7542 | 0.00016672 | 0.0031956 | 0.0010748 | 0.010748 | 0.13006 | 2.3648 | 0.053744 | 0.0056304 | 0.0056304 | 0.006223 | 1.8918 | 37.8361 | 378.3611 | 15.1344 | 7.5672 | 0.040201 | 7567.2223 | 147.7973 | 0.0201 | 0.4493 | 756.7222 | 0.0037836 | 0.91043 | 0.0006223 | 7.449 | 13.2426 | 0.18918 | 0.0090952 | 4.7295e-06 | 4.7295e-06 | 4.7295e-06 | 0.026012 | 0.53207 | 0.023648 | 0.0066213 | 0.022465 | 0.061026 | 0.061026 | 0.37836 | 4.7295e-07 | 1.4552e-05 | 1.4552e-05 | 4.7295e-07 | 4.7295e-07 | 4.7295e-07 | 4.7295e-07 | 1.076 | 0.018918 | 1324.2639 | 56.7542 | 0.002413 | 37.8361 | 1.5134 | 26.4853 | 3.7836 | 0.10748 | 3783.6112 | 0.98137 | 0.1478 | 0.0010652 | 0.98137 | 0.98532 | 1.0749 | 1.3243 | 0.18918 | 0.18918 | 0.56754 | 0.56754 | 37836.1116 | 37.8361 | 1.8918 | 170.2625 | 9459.0279 | 5675.4167 | 5675.4167 | 1.8918 | 1324.2639 | 44.9304 | 0.00188 | 0.010748 | 0.027195 | 1135.0833 | 1.1351 | 0.026012 | 0.0056754 | 0.047295 | 0.0023184 | 0.00034776 | 0.0073307 | 0.00027195 | 0.00083949 | 4.493 | 0.0062666 | 17.0263 | 0.026485 | 0.026485 | 0.026485 | 0.026485 | 0.026485 | 0.026485 | 0.037836 | 0.026485 | 0.026485 | 0.026485 | 0.31924 | 0.47295 | 0.0010748 | 0.51408 | 1.0748 | 37.8361 | 0.10748 | 0.10748 | 1.8918 | 0.00015765 | 0.00015765 | 0.010641 | 0.010641 | 0.010641 | 3.0742e-06 | 0.010641 | 0.010641 | 0.010641 | 1.0748e-05 | 0.010641 | 0.0030742 | 0.0010748 | 0.010641 | 4.7295e-08 | 1.5765e-06 | 1.5765e-07 | 2.3175 | 0.56754 | 18.9181 | 0.064321 | 0.9459 | 0.11918 | 0.02081 | 0.0037836 | 378.3611 | 13.7156 | 0.56754 | 0.56754 | 18.9181 | 37.8361 | 0.0014189 | 0.11824 | 0.39018 | 1.1351 | 9.0952 | 1.5134 | 0.016553 | 0.0029559 | 15.1344 | 5675.4167 | 3.1924 | 3783.6112 | 3.1924 | 0.019391 | 37.8361 | 37.8361 | 37.8361 | 5.6754 | 1.5134 | 0.0010652 | 0.0010652 | 1702.625 | 0.26012 | 1.8918 | 14.5669 | 9459.0279 | 4.7295e-08 | 4.7295e-07 | 0.201 | 3.7836 | 151344.4463 | 3783.6112 | 0.90952 | 0.0027497 | 0.56754 | 0.18918 | 7567.2223 | 0.13243 | 0.13243 | 0.01076 | 0.23648 | 0.036654 | 2.9559 | 3.7836 | 0.37836 | 3.7836 | 1891.8056 | 2.3648 | 0.56754 | 13.2426 | 37836.1116 | 113.5083 | 113.5083 | 113.5083 | 0.18918 | 0.18918 | 0.0014189 | 378.3611 | 0.79219 | 2.1498 | 189.1806 | 189.1806 | 189.1806 | 189.1806 | 0.0010652
>100-<=150 | 35 | QH |  | 10.7307 | 0.737 | 47167.8807 | 141.5036 | 0.01135 | 0.94336 | 0.1474 | 2.3584 | 0.2211 | 10.7307 | 0.0030082 | 2.3584 | 11.792 | 11.792 | 0.33902 | 1.6214 | 0.013266 | 0.0025058 | 1179.197 | 2.3584 | 0.3685 | 0.70752 | 0.70752 | 0.47168 | 2.0636 | 0.0034279 | 0.0034279 | 0.0034279 | 0.0034279 | 0.0034279 | 63.3818 | 0.05896 | 0.47548 | 0.0013279 | 0.13399 | 1.8867 | 0.00021963 | 0.13399 | 0.13399 | 0.00047168 | 0.13399 | 0.2948 | 0.0061417 | 0.0061417 | 0.0061417 | 1.7688e-05 | 0.04422 | 6.1908 | 0.00023731 | 141.5036 | 13.4134 | 9.4336 | 4.7168 | 0.65563 | 3773.4305 | 0.0081954 | 0.0081954 | 0.0081954 | 0.0013279 | 5.1885 | 22.3333 | 1886.7152 | 2.5058 | 235.8394 | 141.5036 | 2.1226 | 0.043353 | 0.1474 | 0.35376 | 0.47168 | 117919.7017 | 0.3685 | 0.070752 | 117.9197 | 0.46794 | 117919.7017 | 0.63382 | 0.021373 | 0.048642 | 0.0011792 | 0.0013279 | 0.0013279 | 0.0013279 | 0.0013279 | 1.3399 | 3.685 | 0.023731 | 0.0025942 | 0.0025942 | 0.0030659 | 0.0023584 | 0.023731 | 1415.0364 | 1415.0364 | 1415.0364 | 1415.0364 | 943.3576 | 1.8867 | 1.8867 | 14150.3642 | 0.3685 | 0.13399 | 0.13399 | 0.012278 | 0.013399 | 0.0013399 | 0.0013399 | 0.013399 | 0.0013399 | 3.9307e-09 | 1.3413 | 1.3413 | 0.042746 | 0.15196 | 0.15196 | 471.6788 | 94.3358 | 47.1679 | 3.685 | 0.17688 | 0.47168 | 0.23584 | 4.7168 | 0.01135 | 70.7518 | 0.00020783 | 0.0039838 | 0.0013399 | 0.013399 | 0.16214 | 2.948 | 0.067 | 0.007019 | 0.007019 | 0.0077579 | 2.3584 | 47.1679 | 471.6788 | 18.8672 | 9.4336 | 0.050116 | 9433.5761 | 184.2495 | 0.025058 | 0.56012 | 943.3576 | 0.0047168 | 1.135 | 0.00077579 | 9.2862 | 16.5088 | 0.23584 | 0.011338 | 5.896e-06 | 5.896e-06 | 5.896e-06 | 0.032428 | 0.6633 | 0.02948 | 0.0082544 | 0.028006 | 0.076077 | 0.076077 | 0.47168 | 5.896e-07 | 1.8141e-05 | 1.8141e-05 | 5.896e-07 | 5.896e-07 | 5.896e-07 | 5.896e-07 | 1.3413 | 0.023584 | 1650.8758 | 70.7518 | 0.0030082 | 47.1679 | 1.8867 | 33.0175 | 4.7168 | 0.13399 | 4716.7881 | 1.2234 | 0.18425 | 0.0013279 | 1.2234 | 1.2283 | 1.34 | 1.6509 | 0.23584 | 0.23584 | 0.70752 | 0.70752 | 47167.8807 | 47.1679 | 2.3584 | 212.2555 | 11791.9702 | 7075.1821 | 7075.1821 | 2.3584 | 1650.8758 | 56.0119 | 0.0023437 | 0.013399 | 0.033902 | 1415.0364 | 1.415 | 0.032428 | 0.0070752 | 0.05896 | 0.0028902 | 0.00043353 | 0.0091388 | 0.00033902 | 0.0010465 | 5.6012 | 0.0078122 | 21.2255 | 0.033018 | 0.033018 | 0.033018 | 0.033018 | 0.033018 | 0.033018 | 0.047168 | 0.033018 | 0.033018 | 0.033018 | 0.39798 | 0.5896 | 0.0013399 | 0.64087 | 1.3399 | 47.1679 | 0.13399 | 0.13399 | 2.3584 | 0.00019653 | 0.00019653 | 0.013266 | 0.013266 | 0.013266 | 3.8324e-06 | 0.013266 | 0.013266 | 0.013266 | 1.3399e-05 | 0.013266 | 0.0038324 | 0.0013399 | 0.013266 | 5.896e-08 | 1.9653e-06 | 1.9653e-07 | 2.889 | 0.70752 | 23.5839 | 0.080185 | 1.1792 | 0.14858 | 0.025942 | 0.0047168 | 471.6788 | 17.0984 | 0.70752 | 0.70752 | 23.5839 | 47.1679 | 0.0017688 | 0.1474 | 0.48642 | 1.415 | 11.3384 | 1.8867 | 0.020636 | 0.003685 | 18.8672 | 7075.1821 | 3.9798 | 4716.7881 | 3.9798 | 0.024174 | 47.1679 | 47.1679 | 47.1679 | 7.0752 | 1.8867 | 0.0013279 | 0.0013279 | 2122.5546 | 0.32428 | 2.3584 | 18.1596 | 11791.9702 | 5.896e-08 | 5.896e-07 | 0.25058 | 4.7168 | 188671.5228 | 4716.7881 | 1.1338 | 0.0034279 | 0.70752 | 0.23584 | 9433.5761 | 0.16509 | 0.16509 | 0.013413 | 0.2948 | 0.045694 | 3.685 | 4.7168 | 0.47168 | 4.7168 | 2358.394 | 2.948 | 0.70752 | 16.5088 | 47167.8807 | 141.5036 | 141.5036 | 141.5036 | 0.23584 | 0.23584 | 0.0017688 | 471.6788 | 0.98758 | 2.68 | 235.8394 | 235.8394 | 235.8394 | 235.8394 | 0.0013279
>100-<=150 | 50 | QI |  | 17.0623 | 1.1719 | 74999.2523 | 224.9978 | 0.018047 | 1.5 | 0.23437 | 3.75 | 0.35156 | 17.0623 | 0.0047831 | 3.75 | 18.7498 | 18.7498 | 0.53906 | 2.5781 | 0.021094 | 0.0039843 | 1874.9813 | 3.75 | 0.58593 | 1.125 | 1.125 | 0.74999 | 3.2812 | 0.0054505 | 0.0054505 | 0.0054505 | 0.0054505 | 0.0054505 | 100.7802 | 0.093749 | 0.75604 | 0.0021115 | 0.21304 | 3 | 0.00034922 | 0.21304 | 0.21304 | 0.00074999 | 0.21304 | 0.46875 | 0.0097655 | 0.0097655 | 0.0097655 | 2.8125e-05 | 0.070312 | 9.8437 | 0.00037734 | 224.9978 | 21.3279 | 14.9999 | 7.4999 | 1.0425 | 5999.9402 | 0.013031 | 0.013031 | 0.013031 | 0.0021115 | 8.2499 | 35.511 | 2999.9701 | 3.9843 | 374.9963 | 224.9978 | 3.375 | 0.068933 | 0.23437 | 0.56249 | 0.74999 | 187498.1307 | 0.58593 | 0.1125 | 187.4981 | 0.74404 | 187498.1307 | 1.0078 | 0.033984 | 0.077343 | 0.001875 | 0.0021115 | 0.0021115 | 0.0021115 | 0.0021115 | 2.1304 | 5.8593 | 0.037734 | 0.004125 | 0.004125 | 0.004875 | 0.00375 | 0.037734 | 2249.9776 | 2249.9776 | 2249.9776 | 2249.9776 | 1499.985 | 3 | 3 | 22499.7757 | 0.58593 | 0.21304 | 0.21304 | 0.019523 | 0.021304 | 0.0021304 | 0.0021304 | 0.021304 | 0.0021304 | 6.2499e-09 | 2.1328 | 2.1328 | 0.067968 | 0.24162 | 0.24162 | 749.9925 | 149.9985 | 74.9993 | 5.8593 | 0.28125 | 0.74999 | 0.375 | 7.4999 | 0.018047 | 112.4989 | 0.00033047 | 0.0063344 | 0.0021304 | 0.021304 | 0.25781 | 4.6875 | 0.10653 | 0.011161 | 0.011161 | 0.012335 | 3.75 | 74.9993 | 749.9925 | 29.9997 | 14.9999 | 0.079687 | 14999.8505 | 292.9658 | 0.039843 | 0.89062 | 1499.985 | 0.0074999 | 1.8047 | 0.0012335 | 14.7655 | 26.2497 | 0.375 | 0.018029 | 9.3749e-06 | 9.3749e-06 | 9.3749e-06 | 0.051562 | 1.0547 | 0.046875 | 0.013125 | 0.044531 | 0.12097 | 0.12097 | 0.74999 | 9.3749e-07 | 2.8846e-05 | 2.8846e-05 | 9.3749e-07 | 9.3749e-07 | 9.3749e-07 | 9.3749e-07 | 2.1328 | 0.0375 | 2624.9738 | 112.4989 | 0.0047831 | 74.9993 | 3 | 52.4995 | 7.4999 | 0.21304 | 7499.9252 | 1.9453 | 0.29297 | 0.0021115 | 1.9453 | 1.9531 | 2.1307 | 2.625 | 0.375 | 0.375 | 1.125 | 1.125 | 74999.2523 | 74.9993 | 3.75 | 337.4966 | 18749.8131 | 11249.8878 | 11249.8878 | 3.75 | 2624.9738 | 89.0616 | 0.0037265 | 0.021304 | 0.053906 | 2249.9776 | 2.25 | 0.051562 | 0.01125 | 0.093749 | 0.0045955 | 0.00068933 | 0.014531 | 0.00053906 | 0.001664 | 8.9062 | 0.012422 | 33.7497 | 0.052499 | 0.052499 | 0.052499 | 0.052499 | 0.052499 | 0.052499 | 0.074999 | 0.052499 | 0.052499 | 0.052499 | 0.63281 | 0.93749 | 0.0021304 | 1.019 | 2.1304 | 74.9993 | 0.21304 | 0.21304 | 3.75 | 0.0003125 | 0.0003125 | 0.021094 | 0.021094 | 0.021094 | 6.0937e-06 | 0.021094 | 0.021094 | 0.021094 | 2.1304e-05 | 0.021094 | 0.0060937 | 0.0021304 | 0.021094 | 9.3749e-08 | 3.125e-06 | 3.125e-07 | 4.5937 | 1.125 | 37.4996 | 0.1275 | 1.875 | 0.23625 | 0.04125 | 0.0074999 | 749.9925 | 27.1872 | 1.125 | 1.125 | 37.4996 | 74.9993 | 0.0028125 | 0.23437 | 0.77343 | 2.25 | 18.0287 | 3 | 0.032812 | 0.0058593 | 29.9997 | 11249.8878 | 6.3281 | 7499.9252 | 6.3281 | 0.038437 | 74.9993 | 74.9993 | 74.9993 | 11.2499 | 3 | 0.0021115 | 0.0021115 | 3374.9664 | 0.51562 | 3.75 | 28.8747 | 18749.8131 | 9.3749e-08 | 9.3749e-07 | 0.39843 | 7.4999 | 299997.0091 | 7499.9252 | 1.8029 | 0.0054505 | 1.125 | 0.375 | 14999.8505 | 0.2625 | 0.2625 | 0.021328 | 0.46875 | 0.072656 | 5.8593 | 7.4999 | 0.74999 | 7.4999 | 3749.9626 | 4.6875 | 1.125 | 26.2497 | 74999.2523 | 224.9978 | 224.9978 | 224.9978 | 0.375 | 0.375 | 0.0028125 | 749.9925 | 1.5703 | 4.2613 | 374.9963 | 374.9963 | 374.9963 | 374.9963 | 0.0021115
>100-<=150 | 75 | QJ |  | 26.2453 | 1.8026 | 115364.0046 | 346.092 | 0.027759 | 2.3073 | 0.36051 | 5.7682 | 0.54077 | 26.2453 | 0.0073574 | 5.7682 | 28.841 | 28.841 | 0.82918 | 3.9656 | 0.032446 | 0.0061287 | 2884.1001 | 5.7682 | 0.90128 | 1.7305 | 1.7305 | 1.1536 | 5.0472 | 0.008384 | 0.008384 | 0.008384 | 0.008384 | 0.008384 | 155.0204 | 0.14421 | 1.1629 | 0.0032479 | 0.32771 | 4.6146 | 0.00053716 | 0.32771 | 0.32771 | 0.0011536 | 0.32771 | 0.72103 | 0.015021 | 0.015021 | 0.015021 | 4.3262e-05 | 0.10815 | 15.1415 | 0.00058043 | 346.092 | 32.8066 | 23.0728 | 11.5364 | 1.6036 | 9229.1204 | 0.020044 | 0.020044 | 0.020044 | 0.0032479 | 12.69 | 54.6231 | 4614.5602 | 6.1287 | 576.82 | 346.092 | 5.1914 | 0.10603 | 0.36051 | 0.86523 | 1.1536 | 288410.0115 | 0.90128 | 0.17305 | 288.41 | 1.1445 | 288410.0115 | 1.5502 | 0.052274 | 0.11897 | 0.0028841 | 0.0032479 | 0.0032479 | 0.0032479 | 0.0032479 | 3.2771 | 9.0128 | 0.058043 | 0.006345 | 0.006345 | 0.0074987 | 0.0057682 | 0.058043 | 3460.9201 | 3460.9201 | 3460.9201 | 3460.9201 | 2307.2801 | 4.6146 | 4.6146 | 34609.2014 | 0.90128 | 0.32771 | 0.32771 | 0.030031 | 0.032771 | 0.0032771 | 0.0032771 | 0.032771 | 0.0032771 | 9.6137e-09 | 3.2807 | 3.2807 | 0.10455 | 0.37166 | 0.37166 | 1153.64 | 230.728 | 115.364 | 9.0128 | 0.43262 | 1.1536 | 0.57682 | 11.5364 | 0.027759 | 173.046 | 0.00050832 | 0.0097436 | 0.0032771 | 0.032771 | 0.39656 | 7.2103 | 0.16387 | 0.017167 | 0.017167 | 0.018974 | 5.7682 | 115.364 | 1153.64 | 46.1456 | 23.0728 | 0.12257 | 23072.8009 | 450.6406 | 0.061287 | 1.3699 | 2307.2801 | 0.011536 | 2.7759 | 0.0018974 | 22.7123 | 40.3774 | 0.57682 | 0.027732 | 1.4421e-05 | 1.4421e-05 | 1.4421e-05 | 0.079313 | 1.6223 | 0.072103 | 0.020189 | 0.068497 | 0.18607 | 0.18607 | 1.1536 | 1.4421e-06 | 4.4371e-05 | 4.4371e-05 | 1.4421e-06 | 1.4421e-06 | 1.4421e-06 | 1.4421e-06 | 3.2807 | 0.057682 | 4037.7402 | 173.046 | 0.0073574 | 115.364 | 4.6146 | 80.7548 | 11.5364 | 0.32771 | 11536.4005 | 2.9923 | 0.45064 | 0.0032479 | 2.9923 | 3.0043 | 3.2774 | 4.0377 | 0.57682 | 0.57682 | 1.7305 | 1.7305 | 115364.0046 | 115.364 | 5.7682 | 519.138 | 28841.0012 | 17304.6007 | 17304.6007 | 5.7682 | 4037.7402 | 136.9948 | 0.0057321 | 0.032771 | 0.082918 | 3460.9201 | 3.4609 | 0.079313 | 0.017305 | 0.14421 | 0.0070689 | 0.0010603 | 0.022352 | 0.00082918 | 0.0025596 | 13.6995 | 0.019107 | 51.9138 | 0.080755 | 0.080755 | 0.080755 | 0.080755 | 0.080755 | 0.080755 | 0.11536 | 0.080755 | 0.080755 | 0.080755 | 0.97338 | 1.4421 | 0.0032771 | 1.5674 | 3.2771 | 115.364 | 0.32771 | 0.32771 | 5.7682 | 0.00048068 | 0.00048068 | 0.032446 | 0.032446 | 0.032446 | 9.3733e-06 | 0.032446 | 0.032446 | 0.032446 | 3.2771e-05 | 0.032446 | 0.0093733 | 0.0032771 | 0.032446 | 1.4421e-07 | 4.8068e-06 | 4.8068e-07 | 7.066 | 1.7305 | 57.682 | 0.19612 | 2.8841 | 0.3634 | 0.06345 | 0.011536 | 1153.64 | 41.8195 | 1.7305 | 1.7305 | 57.682 | 115.364 | 0.0043262 | 0.36051 | 1.1897 | 3.4609 | 27.7317 | 4.6146 | 0.050472 | 0.0090128 | 46.1456 | 17304.6007 | 9.7338 | 11536.4005 | 9.7338 | 0.059124 | 115.364 | 115.364 | 115.364 | 17.3046 | 4.6146 | 0.0032479 | 0.0032479 | 5191.3802 | 0.79313 | 5.7682 | 44.4151 | 28841.0012 | 1.4421e-07 | 1.4421e-06 | 0.61287 | 11.5364 | 461456.0184 | 11536.4005 | 2.7732 | 0.008384 | 1.7305 | 0.57682 | 23072.8009 | 0.40377 | 0.40377 | 0.032807 | 0.72103 | 0.11176 | 9.0128 | 11.5364 | 1.1536 | 11.5364 | 5768.2002 | 7.2103 | 1.7305 | 40.3774 | 115364.0046 | 346.092 | 346.092 | 346.092 | 0.57682 | 0.57682 | 0.0043262 | 1153.64 | 2.4154 | 6.5548 | 576.82 | 576.82 | 576.82 | 576.82 | 0.0032479
>100-<=150 | 100 | QK |  | 43.3809 | 2.9795 | 190685.2171 | 572.0557 | 0.045884 | 3.8137 | 0.59589 | 9.5343 | 0.89384 | 43.3809 | 0.012161 | 9.5343 | 47.6713 | 47.6713 | 1.3705 | 6.5548 | 0.05363 | 0.01013 | 4767.1304 | 9.5343 | 1.4897 | 2.8603 | 2.8603 | 1.9069 | 8.3425 | 0.013858 | 0.013858 | 0.013858 | 0.013858 | 0.013858 | 256.2333 | 0.23836 | 1.9222 | 0.0053684 | 0.54167 | 7.6274 | 0.00088788 | 0.54167 | 0.54167 | 0.0019069 | 0.54167 | 1.1918 | 0.024829 | 0.024829 | 0.024829 | 7.1507e-05 | 0.17877 | 25.0274 | 0.00095938 | 572.0557 | 54.2261 | 38.137 | 19.0685 | 2.6505 | 15254.8174 | 0.033132 | 0.033132 | 0.033132 | 0.0053684 | 20.9754 | 90.2866 | 7627.4087 | 10.1302 | 953.4261 | 572.0557 | 8.5808 | 0.17526 | 0.59589 | 1.4301 | 1.9069 | 476713.0428 | 1.4897 | 0.28603 | 476.713 | 1.8917 | 476713.0428 | 2.5623 | 0.086404 | 0.19664 | 0.0047671 | 0.0053684 | 0.0053684 | 0.0053684 | 0.0053684 | 5.4167 | 14.8973 | 0.095938 | 0.010488 | 0.010488 | 0.012395 | 0.0095343 | 0.095938 | 5720.5565 | 5720.5565 | 5720.5565 | 5720.5565 | 3813.7043 | 7.6274 | 7.6274 | 57205.5651 | 1.4897 | 0.54167 | 0.54167 | 0.049638 | 0.054167 | 0.0054167 | 0.0054167 | 0.054167 | 0.0054167 | 1.589e-08 | 5.4226 | 5.4226 | 0.17281 | 0.61432 | 0.61432 | 1906.8522 | 381.3704 | 190.6852 | 14.8973 | 0.71507 | 1.9069 | 0.95343 | 19.0685 | 0.045884 | 286.0278 | 0.00084021 | 0.016105 | 0.0054167 | 0.054167 | 0.65548 | 11.9178 | 0.27086 | 0.028376 | 0.028376 | 0.031363 | 9.5343 | 190.6852 | 1906.8522 | 76.2741 | 38.137 | 0.2026 | 38137.0434 | 744.8641 | 0.1013 | 2.2644 | 3813.7043 | 0.019069 | 4.5884 | 0.0031363 | 37.5412 | 66.7398 | 0.95343 | 0.045838 | 2.3836e-05 | 2.3836e-05 | 2.3836e-05 | 0.1311 | 2.6815 | 0.11918 | 0.03337 | 0.11322 | 0.30756 | 0.30756 | 1.9069 | 2.3836e-06 | 7.334e-05 | 7.334e-05 | 2.3836e-06 | 2.3836e-06 | 2.3836e-06 | 2.3836e-06 | 5.4226 | 0.095343 | 6673.9826 | 286.0278 | 0.012161 | 190.6852 | 7.6274 | 133.4797 | 19.0685 | 0.54167 | 19068.5217 | 4.9459 | 0.74486 | 0.0053684 | 4.9459 | 4.9658 | 5.4172 | 6.674 | 0.95343 | 0.95343 | 2.8603 | 2.8603 | 190685.2171 | 190.6852 | 9.5343 | 858.0835 | 47671.3043 | 28602.7826 | 28602.7826 | 9.5343 | 6673.9826 | 226.4387 | 0.0094747 | 0.054167 | 0.13705 | 5720.5565 | 5.7206 | 0.1311 | 0.028603 | 0.23836 | 0.011684 | 0.0017526 | 0.036945 | 0.0013705 | 0.0042308 | 22.6439 | 0.031582 | 85.8083 | 0.13348 | 0.13348 | 0.13348 | 0.13348 | 0.13348 | 0.13348 | 0.19069 | 0.13348 | 0.13348 | 0.13348 | 1.6089 | 2.3836 | 0.0054167 | 2.5908 | 5.4167 | 190.6852 | 0.54167 | 0.54167 | 9.5343 | 0.00079452 | 0.00079452 | 0.05363 | 0.05363 | 0.05363 | 1.5493e-05 | 0.05363 | 0.05363 | 0.05363 | 5.4167e-05 | 0.05363 | 0.015493 | 0.0054167 | 0.05363 | 2.3836e-07 | 7.9452e-06 | 7.9452e-07 | 11.6795 | 2.8603 | 95.3426 | 0.32416 | 4.7671 | 0.60066 | 0.10488 | 0.019069 | 1906.8522 | 69.1234 | 2.8603 | 2.8603 | 95.3426 | 190.6852 | 0.0071507 | 0.59589 | 1.9664 | 5.7206 | 45.8378 | 7.6274 | 0.083425 | 0.014897 | 76.2741 | 28602.7826 | 16.0891 | 19068.5217 | 16.0891 | 0.097726 | 190.6852 | 190.6852 | 190.6852 | 28.6028 | 7.6274 | 0.0053684 | 0.0053684 | 8580.8348 | 1.311 | 9.5343 | 73.4138 | 47671.3043 | 2.3836e-07 | 2.3836e-06 | 1.013 | 19.0685 | 762740.8685 | 19068.5217 | 4.5838 | 0.013858 | 2.8603 | 0.95343 | 38137.0434 | 0.6674 | 0.6674 | 0.054226 | 1.1918 | 0.18473 | 14.8973 | 19.0685 | 1.9069 | 19.0685 | 9534.2609 | 11.9178 | 2.8603 | 66.7398 | 190685.2171 | 572.0557 | 572.0557 | 572.0557 | 0.95343 | 0.95343 | 0.0071507 | 1906.8522 | 3.9925 | 10.8344 | 953.4261 | 953.4261 | 953.4261 | 953.4261 | 0.0053684
>100-<=150 | 150 | QL |  | 51.5919 | 3.5434 | 226777.7273 | 680.3332 | 0.054568 | 4.5356 | 0.70868 | 11.3389 | 1.063 | 51.5919 | 0.014463 | 11.3389 | 56.6944 | 56.6944 | 1.63 | 7.7955 | 0.063781 | 0.012048 | 5669.4432 | 11.3389 | 1.7717 | 3.4017 | 3.4017 | 2.2678 | 9.9215 | 0.016481 | 0.016481 | 0.016481 | 0.016481 | 0.016481 | 304.7326 | 0.28347 | 2.2861 | 0.0063845 | 0.64419 | 9.0711 | 0.0010559 | 0.64419 | 0.64419 | 0.0022678 | 0.64419 | 1.4174 | 0.029528 | 0.029528 | 0.029528 | 8.5042e-05 | 0.2126 | 29.7646 | 0.001141 | 680.3332 | 64.4899 | 45.3555 | 22.6778 | 3.1522 | 18142.2182 | 0.039403 | 0.039403 | 0.039403 | 0.0063845 | 24.9456 | 107.3758 | 9071.1091 | 12.0476 | 1133.8886 | 680.3332 | 10.205 | 0.20844 | 0.70868 | 1.7008 | 2.2678 | 566944.3184 | 1.7717 | 0.34017 | 566.9443 | 2.2498 | 566944.3184 | 3.0473 | 0.10276 | 0.23386 | 0.0056694 | 0.0063845 | 0.0063845 | 0.0063845 | 0.0063845 | 6.4419 | 17.717 | 0.1141 | 0.012473 | 0.012473 | 0.014741 | 0.011339 | 0.1141 | 6803.3318 | 6803.3318 | 6803.3318 | 6803.3318 | 4535.5545 | 9.0711 | 9.0711 | 68033.3182 | 1.7717 | 0.64419 | 0.64419 | 0.059033 | 0.064419 | 0.0064419 | 0.0064419 | 0.064419 | 0.0064419 | 1.8898e-08 | 6.449 | 6.449 | 0.20552 | 0.7306 | 0.7306 | 2267.7773 | 453.5555 | 226.7777 | 17.717 | 0.85042 | 2.2678 | 1.1339 | 22.6778 | 0.054568 | 340.1666 | 0.00099924 | 0.019154 | 0.0064419 | 0.064419 | 0.77955 | 14.1736 | 0.32213 | 0.033747 | 0.033747 | 0.037299 | 11.3389 | 226.7777 | 2267.7773 | 90.7111 | 45.3555 | 0.24095 | 45355.5455 | 885.8505 | 0.12048 | 2.693 | 4535.5545 | 0.022678 | 5.4568 | 0.0037299 | 44.6469 | 79.3722 | 1.1339 | 0.054514 | 2.8347e-05 | 2.8347e-05 | 2.8347e-05 | 0.15591 | 3.1891 | 0.14174 | 0.039686 | 0.13465 | 0.36577 | 0.36577 | 2.2678 | 2.8347e-06 | 8.7222e-05 | 8.7222e-05 | 2.8347e-06 | 2.8347e-06 | 2.8347e-06 | 2.8347e-06 | 6.449 | 0.11339 | 7937.2205 | 340.1666 | 0.014463 | 226.7777 | 9.0711 | 158.7444 | 22.6778 | 0.64419 | 22677.7727 | 5.882 | 0.88585 | 0.0063845 | 5.882 | 5.9057 | 6.4425 | 7.9372 | 1.1339 | 1.1339 | 3.4017 | 3.4017 | 226777.7273 | 226.7777 | 11.3389 | 1020.4998 | 56694.4318 | 34016.6591 | 34016.6591 | 11.3389 | 7937.2205 | 269.2986 | 0.011268 | 0.064419 | 0.163 | 6803.3318 | 6.8033 | 0.15591 | 0.034017 | 0.28347 | 0.013896 | 0.0020844 | 0.043938 | 0.00163 | 0.0050316 | 26.9299 | 0.03756 | 102.05 | 0.15874 | 0.15874 | 0.15874 | 0.15874 | 0.15874 | 0.15874 | 0.22678 | 0.15874 | 0.15874 | 0.15874 | 1.9134 | 2.8347 | 0.0064419 | 3.0812 | 6.4419 | 226.7777 | 0.64419 | 0.64419 | 11.3389 | 0.00094491 | 0.00094491 | 0.063781 | 0.063781 | 0.063781 | 1.8426e-05 | 0.063781 | 0.063781 | 0.063781 | 6.4419e-05 | 0.063781 | 0.018426 | 0.0064419 | 0.063781 | 2.8347e-07 | 9.4491e-06 | 9.4491e-07 | 13.8901 | 3.4017 | 113.3889 | 0.38552 | 5.6694 | 0.71435 | 0.12473 | 0.022678 | 2267.7773 | 82.2069 | 3.4017 | 3.4017 | 113.3889 | 226.7777 | 0.0085042 | 0.70868 | 2.3386 | 6.8033 | 54.5139 | 9.0711 | 0.099215 | 0.017717 | 90.7111 | 34016.6591 | 19.1344 | 22677.7727 | 19.1344 | 0.11622 | 226.7777 | 226.7777 | 226.7777 | 34.0167 | 9.0711 | 0.0063845 | 0.0063845 | 10204.9977 | 1.5591 | 11.3389 | 87.3094 | 56694.4318 | 2.8347e-07 | 2.8347e-06 | 1.2048 | 22.6778 | 907110.9094 | 22677.7727 | 5.4514 | 0.016481 | 3.4017 | 1.1339 | 45355.5455 | 0.79372 | 0.79372 | 0.06449 | 1.4174 | 0.21969 | 17.717 | 22.6778 | 2.2678 | 22.6778 | 11338.8864 | 14.1736 | 3.4017 | 79.3722 | 226777.7273 | 680.3332 | 680.3332 | 680.3332 | 1.1339 | 1.1339 | 0.0085042 | 2267.7773 | 4.7482 | 12.8851 | 1133.8886 | 1133.8886 | 1133.8886 | 1133.8886 | 0.0063845
>100-<=150 | 200 | QM |  | 59.1296 | 4.0611 | 259910.1587 | 779.7305 | 0.062541 | 5.1982 | 0.81222 | 12.9955 | 1.2183 | 59.1296 | 0.016576 | 12.9955 | 64.9775 | 64.9775 | 1.8681 | 8.9344 | 0.0731 | 0.013808 | 6497.754 | 12.9955 | 2.0305 | 3.8987 | 3.8987 | 2.5991 | 11.3711 | 0.018889 | 0.018889 | 0.018889 | 0.018889 | 0.018889 | 349.2543 | 0.32489 | 2.6201 | 0.0073173 | 0.73831 | 10.3964 | 0.0012102 | 0.73831 | 0.73831 | 0.0025991 | 0.73831 | 1.6244 | 0.033842 | 0.033842 | 0.033842 | 9.7466e-05 | 0.24367 | 34.1132 | 0.0013077 | 779.7305 | 73.912 | 51.982 | 25.991 | 3.6128 | 20792.8127 | 0.045159 | 0.045159 | 0.045159 | 0.0073173 | 28.5901 | 123.0635 | 10396.4063 | 13.8077 | 1299.5508 | 779.7305 | 11.696 | 0.23889 | 0.81222 | 1.9493 | 2.5991 | 649775.3967 | 2.0305 | 0.38987 | 649.7754 | 2.5785 | 649775.3967 | 3.4925 | 0.11777 | 0.26803 | 0.0064978 | 0.0073173 | 0.0073173 | 0.0073173 | 0.0073173 | 7.3831 | 20.3055 | 0.13077 | 0.014295 | 0.014295 | 0.016894 | 0.012996 | 0.13077 | 7797.3048 | 7797.3048 | 7797.3048 | 7797.3048 | 5198.2032 | 10.3964 | 10.3964 | 77973.0476 | 2.0305 | 0.73831 | 0.73831 | 0.067658 | 0.073831 | 0.0073831 | 0.0073831 | 0.073831 | 0.0073831 | 2.1659e-08 | 7.3912 | 7.3912 | 0.23554 | 0.83734 | 0.83734 | 2599.1016 | 519.8203 | 259.9102 | 20.3055 | 0.97466 | 2.5991 | 1.2996 | 25.991 | 0.062541 | 389.8652 | 0.0011452 | 0.021952 | 0.0073831 | 0.073831 | 0.89344 | 16.2444 | 0.36919 | 0.038677 | 0.038677 | 0.042748 | 12.9955 | 259.9102 | 2599.1016 | 103.9641 | 51.982 | 0.27615 | 51982.0317 | 1015.2741 | 0.13808 | 3.0864 | 5198.2032 | 0.025991 | 6.2541 | 0.0042748 | 51.1698 | 90.9686 | 1.2996 | 0.062478 | 3.2489e-05 | 3.2489e-05 | 3.2489e-05 | 0.17869 | 3.655 | 0.16244 | 0.045484 | 0.15432 | 0.41921 | 0.41921 | 2.5991 | 3.2489e-06 | 9.9965e-05 | 9.9965e-05 | 3.2489e-06 | 3.2489e-06 | 3.2489e-06 | 3.2489e-06 | 7.3912 | 0.12996 | 9096.8556 | 389.8652 | 0.016576 | 259.9102 | 10.3964 | 181.9371 | 25.991 | 0.73831 | 25991.0159 | 6.7414 | 1.0153 | 0.0073173 | 6.7414 | 6.7685 | 7.3838 | 9.0969 | 1.2996 | 1.2996 | 3.8987 | 3.8987 | 259910.1587 | 259.9102 | 12.9955 | 1169.5957 | 64977.5397 | 38986.5238 | 38986.5238 | 12.9955 | 9096.8556 | 308.6433 | 0.012914 | 0.073831 | 0.18681 | 7797.3048 | 7.7973 | 0.17869 | 0.038987 | 0.32489 | 0.015926 | 0.0023889 | 0.050358 | 0.0018681 | 0.0057668 | 30.8643 | 0.043048 | 116.9596 | 0.18194 | 0.18194 | 0.18194 | 0.18194 | 0.18194 | 0.18194 | 0.25991 | 0.18194 | 0.18194 | 0.18194 | 2.193 | 3.2489 | 0.0073831 | 3.5314 | 7.3831 | 259.9102 | 0.73831 | 0.73831 | 12.9955 | 0.001083 | 0.001083 | 0.0731 | 0.0731 | 0.0731 | 2.1118e-05 | 0.0731 | 0.0731 | 0.0731 | 7.3831e-05 | 0.0731 | 0.021118 | 0.0073831 | 0.0731 | 3.2489e-07 | 1.083e-05 | 1.083e-06 | 15.9195 | 3.8987 | 129.9551 | 0.44185 | 6.4978 | 0.81872 | 0.14295 | 0.025991 | 2599.1016 | 94.2174 | 3.8987 | 3.8987 | 129.9551 | 259.9102 | 0.0097466 | 0.81222 | 2.6803 | 7.7973 | 62.4784 | 10.3964 | 0.11371 | 0.020305 | 103.9641 | 38986.5238 | 21.9299 | 25991.0159 | 21.9299 | 0.1332 | 259.9102 | 259.9102 | 259.9102 | 38.9865 | 10.3964 | 0.0073173 | 0.0073173 | 11695.9571 | 1.7869 | 12.9955 | 100.0654 | 64977.5397 | 3.2489e-07 | 3.2489e-06 | 1.3808 | 25.991 | 1039640.6347 | 25991.0159 | 6.2478 | 0.018889 | 3.8987 | 1.2996 | 51982.0317 | 0.90969 | 0.90969 | 0.073912 | 1.6244 | 0.25179 | 20.3055 | 25.991 | 2.5991 | 25.991 | 12995.5079 | 16.2444 | 3.8987 | 90.9686 | 259910.1587 | 779.7305 | 779.7305 | 779.7305 | 1.2996 | 1.2996 | 0.0097466 | 2599.1016 | 5.4419 | 14.7676 | 1299.5508 | 1299.5508 | 1299.5508 | 1299.5508 | 0.0073173
>100-<=150 | 250 | QN |  | 70.3092 | 4.8289 | 309051.3996 | 927.1542 | 0.074365 | 6.181 | 0.96579 | 15.4526 | 1.4487 | 70.3092 | 0.01971 | 15.4526 | 77.2628 | 77.2628 | 2.2213 | 10.6236 | 0.086921 | 0.016418 | 7726.285 | 15.4526 | 2.4145 | 4.6358 | 4.6358 | 3.0905 | 13.521 | 0.02246 | 0.02246 | 0.02246 | 0.02246 | 0.02246 | 415.2878 | 0.38631 | 3.1154 | 0.0087008 | 0.8779 | 12.3621 | 0.001439 | 0.8779 | 0.8779 | 0.0030905 | 0.8779 | 1.9316 | 0.040241 | 0.040241 | 0.040241 | 0.00011589 | 0.28974 | 40.563 | 0.0015549 | 927.1542 | 87.8865 | 61.8103 | 30.9051 | 4.2958 | 24724.112 | 0.053698 | 0.053698 | 0.053698 | 0.0087008 | 33.9957 | 146.3312 | 12362.056 | 16.4184 | 1545.257 | 927.1542 | 13.9073 | 0.28405 | 0.96579 | 2.3179 | 3.0905 | 772628.4989 | 2.4145 | 0.46358 | 772.6285 | 3.066 | 772628.4989 | 4.1529 | 0.14004 | 0.31871 | 0.0077263 | 0.0087008 | 0.0087008 | 0.0087008 | 0.0087008 | 8.779 | 24.1446 | 0.15549 | 0.016998 | 0.016998 | 0.020088 | 0.015453 | 0.15549 | 9271.542 | 9271.542 | 9271.542 | 9271.542 | 6181.028 | 12.3621 | 12.3621 | 92715.4199 | 2.4145 | 0.8779 | 0.8779 | 0.08045 | 0.08779 | 0.008779 | 0.008779 | 0.08779 | 0.008779 | 2.5754e-08 | 8.7886 | 8.7886 | 0.28008 | 0.99566 | 0.99566 | 3090.514 | 618.1028 | 309.0514 | 24.1446 | 1.1589 | 3.0905 | 1.5453 | 30.9051 | 0.074365 | 463.5771 | 0.0013618 | 0.026102 | 0.008779 | 0.08779 | 1.0624 | 19.3157 | 0.43899 | 0.04599 | 0.04599 | 0.050831 | 15.4526 | 309.0514 | 3090.514 | 123.6206 | 61.8103 | 0.32837 | 61810.2799 | 1207.232 | 0.16418 | 3.67 | 6181.028 | 0.030905 | 7.4365 | 0.0050831 | 60.8445 | 108.168 | 1.5453 | 0.074291 | 3.8631e-05 | 3.8631e-05 | 3.8631e-05 | 0.21247 | 4.346 | 0.19316 | 0.054084 | 0.1835 | 0.49847 | 0.49847 | 3.0905 | 3.8631e-06 | 0.00011887 | 0.00011887 | 3.8631e-06 | 3.8631e-06 | 3.8631e-06 | 3.8631e-06 | 8.7886 | 0.15453 | 10816.799 | 463.5771 | 0.01971 | 309.0514 | 12.3621 | 216.336 | 30.9051 | 0.8779 | 30905.14 | 8.016 | 1.2072 | 0.0087008 | 8.016 | 8.0482 | 8.7799 | 10.8168 | 1.5453 | 1.5453 | 4.6358 | 4.6358 | 309051.3996 | 309.0514 | 15.4526 | 1390.7313 | 77262.8499 | 46357.7099 | 46357.7099 | 15.4526 | 10816.799 | 366.9985 | 0.015356 | 0.08779 | 0.22213 | 9271.542 | 9.2715 | 0.21247 | 0.046358 | 0.38631 | 0.018937 | 0.0028405 | 0.059879 | 0.0022213 | 0.0068571 | 36.6999 | 0.051187 | 139.0731 | 0.21634 | 0.21634 | 0.21634 | 0.21634 | 0.21634 | 0.21634 | 0.30905 | 0.21634 | 0.21634 | 0.21634 | 2.6076 | 3.8631 | 0.008779 | 4.1991 | 8.779 | 309.0514 | 0.8779 | 0.8779 | 15.4526 | 0.0012877 | 0.0012877 | 0.086921 | 0.086921 | 0.086921 | 2.511e-05 | 0.086921 | 0.086921 | 0.086921 | 8.779e-05 | 0.086921 | 0.02511 | 0.008779 | 0.086921 | 3.8631e-07 | 1.2877e-05 | 1.2877e-06 | 18.9294 | 4.6358 | 154.5257 | 0.52539 | 7.7263 | 0.97351 | 0.16998 | 0.030905 | 3090.514 | 112.0311 | 4.6358 | 4.6358 | 154.5257 | 309.0514 | 0.011589 | 0.96579 | 3.1871 | 9.2715 | 74.2912 | 12.3621 | 0.13521 | 0.024145 | 123.6206 | 46357.7099 | 26.0762 | 30905.14 | 26.0762 | 0.15839 | 309.0514 | 309.0514 | 309.0514 | 46.3577 | 12.3621 | 0.0087008 | 0.0087008 | 13907.313 | 2.1247 | 15.4526 | 118.9848 | 77262.8499 | 3.8631e-07 | 3.8631e-06 | 1.6418 | 30.9051 | 1236205.5982 | 30905.14 | 7.4291 | 0.02246 | 4.6358 | 1.5453 | 61810.2799 | 1.0817 | 1.0817 | 0.087886 | 1.9316 | 0.29939 | 24.1446 | 30.9051 | 3.0905 | 30.9051 | 15452.57 | 19.3157 | 4.6358 | 108.168 | 309051.3996 | 927.1542 | 927.1542 | 927.1542 | 1.5453 | 1.5453 | 0.011589 | 3090.514 | 6.4708 | 17.5597 | 1545.257 | 1545.257 | 1545.257 | 1545.257 | 0.0087008
>100-<=150 | 300 | QO |  | 83.5668 | 5.7395 | 367326.8065 | 1101.9804 | 0.088388 | 7.3465 | 1.1479 | 18.3663 | 1.7218 | 83.5668 | 0.023426 | 18.3663 | 91.8317 | 91.8317 | 2.6402 | 12.6269 | 0.10331 | 0.019514 | 9183.1702 | 18.3663 | 2.8697 | 5.5099 | 5.5099 | 3.6733 | 16.0705 | 0.026695 | 0.026695 | 0.026695 | 0.026695 | 0.026695 | 493.5954 | 0.45916 | 3.7029 | 0.010341 | 1.0434 | 14.6931 | 0.0017104 | 1.0434 | 1.0434 | 0.0036733 | 1.0434 | 2.2958 | 0.047829 | 0.047829 | 0.047829 | 0.00013775 | 0.34437 | 48.2116 | 0.0018481 | 1101.9804 | 104.4586 | 73.4654 | 36.7327 | 5.1058 | 29386.1445 | 0.063823 | 0.063823 | 0.063823 | 0.010341 | 40.4059 | 173.9237 | 14693.0723 | 19.5142 | 1836.634 | 1101.9804 | 16.5297 | 0.33762 | 1.1479 | 2.755 | 3.6733 | 918317.0162 | 2.8697 | 0.55099 | 918.317 | 3.6441 | 918317.0162 | 4.936 | 0.16644 | 0.37881 | 0.0091832 | 0.010341 | 0.010341 | 0.010341 | 0.010341 | 10.4344 | 28.6974 | 0.18481 | 0.020203 | 0.020203 | 0.023876 | 0.018366 | 0.18481 | 11019.8042 | 11019.8042 | 11019.8042 | 11019.8042 | 7346.5361 | 14.6931 | 14.6931 | 110198.0419 | 2.8697 | 1.0434 | 1.0434 | 0.09562 | 0.10434 | 0.010434 | 0.010434 | 0.10434 | 0.010434 | 3.0611e-08 | 10.4459 | 10.4459 | 0.33289 | 1.1834 | 1.1834 | 3673.2681 | 734.6536 | 367.3268 | 28.6974 | 1.3775 | 3.6733 | 1.8366 | 36.7327 | 0.088388 | 550.9902 | 0.0016185 | 0.031024 | 0.010434 | 0.10434 | 1.2627 | 22.9579 | 0.52177 | 0.054662 | 0.054662 | 0.060416 | 18.3663 | 367.3268 | 3673.2681 | 146.9307 | 73.4654 | 0.39028 | 73465.3613 | 1434.8703 | 0.19514 | 4.362 | 7346.5361 | 0.036733 | 8.8388 | 0.0060416 | 72.3175 | 128.5644 | 1.8366 | 0.0883 | 4.5916e-05 | 4.5916e-05 | 4.5916e-05 | 0.25254 | 5.1655 | 0.22958 | 0.064282 | 0.2181 | 0.59246 | 0.59246 | 3.6733 | 4.5916e-06 | 0.00014128 | 0.00014128 | 4.5916e-06 | 4.5916e-06 | 4.5916e-06 | 4.5916e-06 | 10.4459 | 0.18366 | 12856.4382 | 550.9902 | 0.023426 | 367.3268 | 14.6931 | 257.1288 | 36.7327 | 1.0434 | 36732.6806 | 9.5275 | 1.4349 | 0.010341 | 9.5275 | 9.5658 | 10.4354 | 12.8564 | 1.8366 | 1.8366 | 5.5099 | 5.5099 | 367326.8065 | 367.3268 | 18.3663 | 1652.9706 | 91831.7016 | 55099.021 | 55099.021 | 18.3663 | 12856.4382 | 436.2006 | 0.018252 | 0.10434 | 0.26402 | 11019.8042 | 11.0198 | 0.25254 | 0.055099 | 0.45916 | 0.022508 | 0.0033762 | 0.07117 | 0.0026402 | 0.0081501 | 43.6201 | 0.060839 | 165.2971 | 0.25713 | 0.25713 | 0.25713 | 0.25713 | 0.25713 | 0.25713 | 0.36733 | 0.25713 | 0.25713 | 0.25713 | 3.0993 | 4.5916 | 0.010434 | 4.9909 | 10.4344 | 367.3268 | 1.0434 | 1.0434 | 18.3663 | 0.0015305 | 0.0015305 | 0.10331 | 0.10331 | 0.10331 | 2.9845e-05 | 0.10331 | 0.10331 | 0.10331 | 0.00010434 | 0.10331 | 0.029845 | 0.010434 | 0.10331 | 4.5916e-07 | 1.5305e-05 | 1.5305e-06 | 22.4988 | 5.5099 | 183.6634 | 0.62446 | 9.1832 | 1.1571 | 0.20203 | 0.036733 | 3673.2681 | 133.156 | 5.5099 | 5.5099 | 183.6634 | 367.3268 | 0.013775 | 1.1479 | 3.7881 | 11.0198 | 88.2997 | 14.6931 | 0.16071 | 0.028697 | 146.9307 | 55099.021 | 30.9932 | 36732.6806 | 30.9932 | 0.18825 | 367.3268 | 367.3268 | 367.3268 | 55.099 | 14.6931 | 0.010341 | 0.010341 | 16529.7063 | 2.5254 | 18.3663 | 141.4208 | 91831.7016 | 4.5916e-07 | 4.5916e-06 | 1.9514 | 36.7327 | 1469307.226 | 36732.6806 | 8.83 | 0.026695 | 5.5099 | 1.8366 | 73465.3613 | 1.2856 | 1.2856 | 0.10446 | 2.2958 | 0.35585 | 28.6974 | 36.7327 | 3.6733 | 36.7327 | 18366.3403 | 22.9579 | 5.5099 | 128.5644 | 367326.8065 | 1101.9804 | 1101.9804 | 1101.9804 | 1.8366 | 1.8366 | 0.013775 | 3673.2681 | 7.6909 | 20.8708 | 1836.634 | 1836.634 | 1836.634 | 1836.634 | 0.010341
>100-<=150 | 350 | QP |  | 99.1736 | 6.8114 | 435927.8517 | 1307.7836 | 0.1049 | 8.7186 | 1.3623 | 21.7964 | 2.0434 | 99.1736 | 0.027802 | 21.7964 | 108.982 | 108.982 | 3.1332 | 14.985 | 0.1226 | 0.023159 | 10898.1963 | 21.7964 | 3.4057 | 6.5389 | 6.5389 | 4.3593 | 19.0718 | 0.031681 | 0.031681 | 0.031681 | 0.031681 | 0.031681 | 585.7781 | 0.54491 | 4.3944 | 0.012273 | 1.2383 | 17.4371 | 0.0020298 | 1.2383 | 1.2383 | 0.0043593 | 1.2383 | 2.7245 | 0.056761 | 0.056761 | 0.056761 | 0.00016347 | 0.40868 | 57.2155 | 0.0021933 | 1307.7836 | 123.967 | 87.1856 | 43.5928 | 6.0594 | 34874.2281 | 0.075742 | 0.075742 | 0.075742 | 0.012273 | 47.9521 | 206.4052 | 17437.1141 | 23.1587 | 2179.6393 | 1307.7836 | 19.6168 | 0.40067 | 1.3623 | 3.2695 | 4.3593 | 1089819.6292 | 3.4057 | 0.65389 | 1089.8196 | 4.3247 | 1089819.6292 | 5.8578 | 0.19753 | 0.44955 | 0.010898 | 0.012273 | 0.012273 | 0.012273 | 0.012273 | 12.3831 | 34.0569 | 0.21933 | 0.023976 | 0.023976 | 0.028335 | 0.021796 | 0.21933 | 13077.8356 | 13077.8356 | 13077.8356 | 13077.8356 | 8718.557 | 17.4371 | 17.4371 | 130778.3555 | 3.4057 | 1.2383 | 1.2383 | 0.11348 | 0.12383 | 0.012383 | 0.012383 | 0.12383 | 0.012383 | 3.6327e-08 | 12.3967 | 12.3967 | 0.39506 | 1.4044 | 1.4044 | 4359.2785 | 871.8557 | 435.9279 | 34.0569 | 1.6347 | 4.3593 | 2.1796 | 43.5928 | 0.1049 | 653.8918 | 0.0019208 | 0.036818 | 0.012383 | 0.12383 | 1.4985 | 27.2455 | 0.61922 | 0.06487 | 0.06487 | 0.071699 | 21.7964 | 435.9279 | 4359.2785 | 174.3711 | 87.1856 | 0.46317 | 87185.5703 | 1702.8432 | 0.23159 | 5.1766 | 8718.557 | 0.043593 | 10.4895 | 0.0071699 | 85.8233 | 152.5747 | 2.1796 | 0.10479 | 5.4491e-05 | 5.4491e-05 | 5.4491e-05 | 0.2997 | 6.1302 | 0.27245 | 0.076287 | 0.25883 | 0.70311 | 0.70311 | 4.3593 | 5.4491e-06 | 0.00016766 | 0.00016766 | 5.4491e-06 | 5.4491e-06 | 5.4491e-06 | 5.4491e-06 | 12.3967 | 0.21796 | 15257.4748 | 653.8918 | 0.027802 | 435.9279 | 17.4371 | 305.1495 | 43.5928 | 1.2383 | 43592.7852 | 11.3069 | 1.7028 | 0.012273 | 11.3069 | 11.3523 | 12.3843 | 15.2575 | 2.1796 | 2.1796 | 6.5389 | 6.5389 | 435927.8517 | 435.9279 | 21.7964 | 1961.6753 | 108981.9629 | 65389.1778 | 65389.1778 | 21.7964 | 15257.4748 | 517.6643 | 0.02166 | 0.12383 | 0.31332 | 13077.8356 | 13.0778 | 0.2997 | 0.065389 | 0.54491 | 0.026711 | 0.0040067 | 0.084461 | 0.0031332 | 0.0096721 | 51.7664 | 0.072201 | 196.1675 | 0.30515 | 0.30515 | 0.30515 | 0.30515 | 0.30515 | 0.30515 | 0.43593 | 0.30515 | 0.30515 | 0.30515 | 3.6781 | 5.4491 | 0.012383 | 5.9229 | 12.3831 | 435.9279 | 1.2383 | 1.2383 | 21.7964 | 0.0018164 | 0.0018164 | 0.1226 | 0.1226 | 0.1226 | 3.5419e-05 | 0.1226 | 0.1226 | 0.1226 | 0.00012383 | 0.1226 | 0.035419 | 0.012383 | 0.1226 | 5.4491e-07 | 1.8164e-05 | 1.8164e-06 | 26.7006 | 6.5389 | 217.9639 | 0.74108 | 10.8982 | 1.3732 | 0.23976 | 0.043593 | 4359.2785 | 158.0238 | 6.5389 | 6.5389 | 217.9639 | 435.9279 | 0.016347 | 1.3623 | 4.4955 | 13.0778 | 104.7903 | 17.4371 | 0.19072 | 0.034057 | 174.3711 | 65389.1778 | 36.7814 | 43592.7852 | 36.7814 | 0.22341 | 435.9279 | 435.9279 | 435.9279 | 65.3892 | 17.4371 | 0.012273 | 0.012273 | 19616.7533 | 2.997 | 21.7964 | 167.8322 | 108981.9629 | 5.4491e-07 | 5.4491e-06 | 2.3159 | 43.5928 | 1743711.4068 | 43592.7852 | 10.479 | 0.031681 | 6.5389 | 2.1796 | 87185.5703 | 1.5257 | 1.5257 | 0.12397 | 2.7245 | 0.42231 | 34.0569 | 43.5928 | 4.3593 | 43.5928 | 21796.3926 | 27.2455 | 6.5389 | 152.5747 | 435927.8517 | 1307.7836 | 1307.7836 | 1307.7836 | 2.1796 | 2.1796 | 0.016347 | 4359.2785 | 9.1272 | 24.7686 | 2179.6393 | 2179.6393 | 2179.6393 | 2179.6393 | 0.012273
>100-<=150 | 400 | QQ |  | 116.2016 | 7.9809 | 510776.1277 | 1532.3284 | 0.12291 | 10.2155 | 1.5962 | 25.5388 | 2.3943 | 116.2016 | 0.032575 | 25.5388 | 127.694 | 127.694 | 3.6712 | 17.5579 | 0.14366 | 0.027135 | 12769.4032 | 25.5388 | 3.9904 | 7.6616 | 7.6616 | 5.1078 | 22.3465 | 0.03712 | 0.03712 | 0.03712 | 0.03712 | 0.03712 | 686.3554 | 0.63847 | 5.149 | 0.01438 | 1.4509 | 20.431 | 0.0023783 | 1.4509 | 1.4509 | 0.0051078 | 1.4509 | 3.1924 | 0.066507 | 0.066507 | 0.066507 | 0.00019154 | 0.47885 | 67.0394 | 0.0025698 | 1532.3284 | 145.252 | 102.1552 | 51.0776 | 7.0998 | 40862.0902 | 0.088747 | 0.088747 | 0.088747 | 0.01438 | 56.1854 | 241.8448 | 20431.0451 | 27.135 | 2553.8806 | 1532.3284 | 22.9849 | 0.46946 | 1.5962 | 3.8308 | 5.1078 | 1276940.3191 | 3.9904 | 0.76616 | 1276.9403 | 5.0672 | 1276940.3191 | 6.8636 | 0.23145 | 0.52674 | 0.012769 | 0.01438 | 0.01438 | 0.01438 | 0.01438 | 14.5092 | 39.9044 | 0.25698 | 0.028093 | 0.028093 | 0.0332 | 0.025539 | 0.25698 | 15323.2838 | 15323.2838 | 15323.2838 | 15323.2838 | 10215.5226 | 20.431 | 20.431 | 153232.8383 | 3.9904 | 1.4509 | 1.4509 | 0.13296 | 0.14509 | 0.014509 | 0.014509 | 0.14509 | 0.014509 | 4.2565e-08 | 14.5252 | 14.5252 | 0.46289 | 1.6455 | 1.6455 | 5107.7613 | 1021.5523 | 510.7761 | 39.9044 | 1.9154 | 5.1078 | 2.5539 | 51.0776 | 0.12291 | 766.1642 | 0.0022506 | 0.04314 | 0.014509 | 0.14509 | 1.7558 | 31.9235 | 0.72553 | 0.076008 | 0.076008 | 0.084009 | 25.5388 | 510.7761 | 5107.7613 | 204.3105 | 102.1552 | 0.5427 | 102155.2255 | 1995.2192 | 0.27135 | 6.0655 | 10215.5226 | 0.051078 | 12.2906 | 0.0084009 | 100.5591 | 178.7716 | 2.5539 | 0.12278 | 6.3847e-05 | 6.3847e-05 | 6.3847e-05 | 0.35116 | 7.1828 | 0.31924 | 0.089386 | 0.30327 | 0.82383 | 0.82383 | 5.1078 | 6.3847e-06 | 0.00019645 | 0.00019645 | 6.3847e-06 | 6.3847e-06 | 6.3847e-06 | 6.3847e-06 | 14.5252 | 0.25539 | 17877.1645 | 766.1642 | 0.032575 | 510.7761 | 20.431 | 357.5433 | 51.0776 | 1.4509 | 51077.6128 | 13.2483 | 1.9952 | 0.01438 | 13.2483 | 13.3015 | 14.5107 | 17.8772 | 2.5539 | 2.5539 | 7.6616 | 7.6616 | 510776.1277 | 510.7761 | 25.5388 | 2298.4926 | 127694.0319 | 76616.4191 | 76616.4191 | 25.5388 | 17877.1645 | 606.5467 | 0.025379 | 0.14509 | 0.36712 | 15323.2838 | 15.3233 | 0.35116 | 0.076616 | 0.63847 | 0.031298 | 0.0046946 | 0.098963 | 0.0036712 | 0.011333 | 60.6547 | 0.084597 | 229.8493 | 0.35754 | 0.35754 | 0.35754 | 0.35754 | 0.35754 | 0.35754 | 0.51078 | 0.35754 | 0.35754 | 0.35754 | 4.3097 | 6.3847 | 0.014509 | 6.9399 | 14.5092 | 510.7761 | 1.4509 | 1.4509 | 25.5388 | 0.0021282 | 0.0021282 | 0.14366 | 0.14366 | 0.14366 | 4.1501e-05 | 0.14366 | 0.14366 | 0.14366 | 0.00014509 | 0.14366 | 0.041501 | 0.014509 | 0.14366 | 6.3847e-07 | 2.1282e-05 | 2.1282e-06 | 31.285 | 7.6616 | 255.3881 | 0.86832 | 12.7694 | 1.6089 | 0.28093 | 0.051078 | 5107.7613 | 185.1563 | 7.6616 | 7.6616 | 255.3881 | 510.7761 | 0.019154 | 1.5962 | 5.2674 | 15.3233 | 122.7827 | 20.431 | 0.22346 | 0.039904 | 204.3105 | 76616.4191 | 43.0967 | 51077.6128 | 43.0967 | 0.26177 | 510.7761 | 510.7761 | 510.7761 | 76.6164 | 20.431 | 0.01438 | 0.01438 | 22984.9257 | 3.5116 | 25.5388 | 196.6488 | 127694.0319 | 6.3847e-07 | 6.3847e-06 | 2.7135 | 51.0776 | 2043104.5106 | 51077.6128 | 12.2783 | 0.03712 | 7.6616 | 2.5539 | 102155.2255 | 1.7877 | 1.7877 | 0.14525 | 3.1924 | 0.49481 | 39.9044 | 51.0776 | 5.1078 | 51.0776 | 25538.8064 | 31.9235 | 7.6616 | 178.7716 | 510776.1277 | 1532.3284 | 1532.3284 | 1532.3284 | 2.5539 | 2.5539 | 0.019154 | 5107.7613 | 10.6944 | 29.0214 | 2553.8806 | 2553.8806 | 2553.8806 | 2553.8806 | 0.01438
>100-<=150 | 450 | QR |  | 135.3003 | 9.2926 | 594726.4351 | 1784.1793 | 0.14311 | 11.8945 | 1.8585 | 29.7363 | 2.7878 | 135.3003 | 0.037929 | 29.7363 | 148.6816 | 148.6816 | 4.2746 | 20.4437 | 0.16727 | 0.031595 | 14868.1609 | 29.7363 | 4.6463 | 8.9209 | 8.9209 | 5.9473 | 26.0193 | 0.043221 | 0.043221 | 0.043221 | 0.043221 | 0.043221 | 799.1636 | 0.74341 | 5.9952 | 0.016743 | 1.6894 | 23.7891 | 0.0027692 | 1.6894 | 1.6894 | 0.0059473 | 1.6894 | 3.717 | 0.077438 | 0.077438 | 0.077438 | 0.00022302 | 0.55756 | 78.0578 | 0.0029922 | 1784.1793 | 169.1253 | 118.9453 | 59.4726 | 8.2667 | 47578.1148 | 0.10333 | 0.10333 | 0.10333 | 0.016743 | 65.4199 | 281.594 | 23789.0574 | 31.5948 | 2973.6322 | 1784.1793 | 26.7627 | 0.54662 | 1.8585 | 4.4604 | 5.9473 | 1486816.0878 | 4.6463 | 0.89209 | 1486.8161 | 5.9001 | 1486816.0878 | 7.9916 | 0.26949 | 0.61331 | 0.014868 | 0.016743 | 0.016743 | 0.016743 | 0.016743 | 16.8939 | 46.463 | 0.29922 | 0.03271 | 0.03271 | 0.038657 | 0.029736 | 0.29922 | 17841.7931 | 17841.7931 | 17841.7931 | 17841.7931 | 11894.5287 | 23.7891 | 23.7891 | 178417.9305 | 4.6463 | 1.6894 | 1.6894 | 0.15481 | 0.16894 | 0.016894 | 0.016894 | 0.16894 | 0.016894 | 4.9561e-08 | 16.9125 | 16.9125 | 0.53897 | 1.916 | 1.916 | 5947.2644 | 1189.4529 | 594.7264 | 46.463 | 2.2302 | 5.9473 | 2.9736 | 59.4726 | 0.14311 | 892.0897 | 0.0026205 | 0.05023 | 0.016894 | 0.16894 | 2.0444 | 37.1704 | 0.84478 | 0.088501 | 0.088501 | 0.097817 | 29.7363 | 594.7264 | 5947.2644 | 237.8906 | 118.9453 | 0.6319 | 118945.287 | 2323.1501 | 0.31595 | 7.0624 | 11894.5287 | 0.059473 | 14.3106 | 0.0097817 | 117.0868 | 208.1543 | 2.9736 | 0.14296 | 7.4341e-05 | 7.4341e-05 | 7.4341e-05 | 0.40887 | 8.3633 | 0.3717 | 0.10408 | 0.35312 | 0.95924 | 0.95924 | 5.9473 | 7.4341e-06 | 0.00022874 | 0.00022874 | 7.4341e-06 | 7.4341e-06 | 7.4341e-06 | 7.4341e-06 | 16.9125 | 0.29736 | 20815.4252 | 892.0897 | 0.037929 | 594.7264 | 23.7891 | 416.3085 | 59.4726 | 1.6894 | 59472.6435 | 15.4257 | 2.3232 | 0.016743 | 15.4257 | 15.4877 | 16.8956 | 20.8154 | 2.9736 | 2.9736 | 8.9209 | 8.9209 | 594726.4351 | 594.7264 | 29.7363 | 2676.269 | 148681.6088 | 89208.9653 | 89208.9653 | 29.7363 | 20815.4252 | 706.2376 | 0.02955 | 0.16894 | 0.42746 | 17841.7931 | 17.8418 | 0.40887 | 0.089209 | 0.74341 | 0.036442 | 0.0054662 | 0.11523 | 0.0042746 | 0.013195 | 70.6238 | 0.098502 | 267.6269 | 0.41631 | 0.41631 | 0.41631 | 0.41631 | 0.41631 | 0.41631 | 0.59473 | 0.41631 | 0.41631 | 0.41631 | 5.018 | 7.4341 | 0.016894 | 8.0805 | 16.8939 | 594.7264 | 1.6894 | 1.6894 | 29.7363 | 0.002478 | 0.002478 | 0.16727 | 0.16727 | 0.16727 | 4.8322e-05 | 0.16727 | 0.16727 | 0.16727 | 0.00016894 | 0.16727 | 0.048322 | 0.016894 | 0.16727 | 7.4341e-07 | 2.478e-05 | 2.478e-06 | 36.427 | 8.9209 | 297.3632 | 1.011 | 14.8682 | 1.8734 | 0.3271 | 0.059473 | 5947.2644 | 215.5883 | 8.9209 | 8.9209 | 297.3632 | 594.7264 | 0.022302 | 1.8585 | 6.1331 | 17.8418 | 142.9631 | 23.7891 | 0.26019 | 0.046463 | 237.8906 | 89208.9653 | 50.18 | 59472.6435 | 50.18 | 0.3048 | 594.7264 | 594.7264 | 594.7264 | 89.209 | 23.7891 | 0.016743 | 0.016743 | 26762.6896 | 4.0887 | 29.7363 | 228.9697 | 148681.6088 | 7.4341e-07 | 7.4341e-06 | 3.1595 | 59.4726 | 2378905.7404 | 59472.6435 | 14.2963 | 0.043221 | 8.9209 | 2.9736 | 118945.287 | 2.0815 | 2.0815 | 0.16913 | 3.717 | 0.57614 | 46.463 | 59.4726 | 5.9473 | 59.4726 | 29736.3218 | 37.1704 | 8.9209 | 208.1543 | 594726.4351 | 1784.1793 | 1784.1793 | 1784.1793 | 2.9736 | 2.9736 | 0.022302 | 5947.2644 | 12.4521 | 33.7913 | 2973.6322 | 2973.6322 | 2973.6322 | 2973.6322 | 0.016743
>100-<=150 | 500 | QS |  | 155.3911 | 10.6725 | 683037.6127 | 2049.1128 | 0.16436 | 13.6608 | 2.1345 | 34.1519 | 3.2017 | 155.3911 | 0.043561 | 34.1519 | 170.7594 | 170.7594 | 4.9093 | 23.4794 | 0.1921 | 0.036286 | 17075.9403 | 34.1519 | 5.3362 | 10.2456 | 10.2456 | 6.8304 | 29.8829 | 0.049639 | 0.049639 | 0.049639 | 0.049639 | 0.049639 | 917.8318 | 0.8538 | 6.8855 | 0.01923 | 1.9403 | 27.3215 | 0.0031804 | 1.9403 | 1.9403 | 0.0068304 | 1.9403 | 4.269 | 0.088937 | 0.088937 | 0.088937 | 0.00025614 | 0.64035 | 89.6487 | 0.0034365 | 2049.1128 | 194.2388 | 136.6075 | 68.3038 | 9.4942 | 54643.009 | 0.11868 | 0.11868 | 0.11868 | 0.01923 | 75.1341 | 323.408 | 27321.5045 | 36.2864 | 3415.1881 | 2049.1128 | 30.7367 | 0.62779 | 2.1345 | 5.1228 | 6.8304 | 1707594.0319 | 5.3362 | 1.0246 | 1707.594 | 6.7762 | 1707594.0319 | 9.1783 | 0.3095 | 0.70438 | 0.017076 | 0.01923 | 0.01923 | 0.01923 | 0.01923 | 19.4025 | 53.3623 | 0.34365 | 0.037567 | 0.037567 | 0.044397 | 0.034152 | 0.34365 | 20491.1284 | 20491.1284 | 20491.1284 | 20491.1284 | 13660.7523 | 27.3215 | 27.3215 | 204911.2838 | 5.3362 | 1.9403 | 1.9403 | 0.1778 | 0.19403 | 0.019403 | 0.019403 | 0.19403 | 0.019403 | 5.692e-08 | 19.4239 | 19.4239 | 0.619 | 2.2005 | 2.2005 | 6830.3761 | 1366.0752 | 683.0376 | 53.3623 | 2.5614 | 6.8304 | 3.4152 | 68.3038 | 0.16436 | 1024.5564 | 0.0030096 | 0.057689 | 0.019403 | 0.19403 | 2.3479 | 42.6899 | 0.97022 | 0.10164 | 0.10164 | 0.11234 | 34.1519 | 683.0376 | 6830.3761 | 273.215 | 136.6075 | 0.72573 | 136607.5225 | 2668.1157 | 0.36286 | 8.1111 | 13660.7523 | 0.068304 | 16.4356 | 0.011234 | 134.473 | 239.0632 | 3.4152 | 0.16419 | 8.538e-05 | 8.538e-05 | 8.538e-05 | 0.46959 | 9.6052 | 0.4269 | 0.11953 | 0.40555 | 1.1017 | 1.1017 | 6.8304 | 8.538e-06 | 0.00026271 | 0.00026271 | 8.538e-06 | 8.538e-06 | 8.538e-06 | 8.538e-06 | 19.4239 | 0.34152 | 23906.3164 | 1024.5564 | 0.043561 | 683.0376 | 27.3215 | 478.1263 | 68.3038 | 1.9403 | 68303.7613 | 17.7163 | 2.6681 | 0.01923 | 17.7163 | 17.7874 | 19.4045 | 23.9063 | 3.4152 | 3.4152 | 10.2456 | 10.2456 | 683037.6127 | 683.0376 | 34.1519 | 3073.6693 | 170759.4032 | 102455.6419 | 102455.6419 | 34.1519 | 23906.3164 | 811.1072 | 0.033938 | 0.19403 | 0.49093 | 20491.1284 | 20.4911 | 0.46959 | 0.10246 | 0.8538 | 0.041853 | 0.0062779 | 0.13234 | 0.0049093 | 0.015155 | 81.1107 | 0.11313 | 307.3669 | 0.47813 | 0.47813 | 0.47813 | 0.47813 | 0.47813 | 0.47813 | 0.68304 | 0.47813 | 0.47813 | 0.47813 | 5.7631 | 8.538 | 0.019403 | 9.2804 | 19.4025 | 683.0376 | 1.9403 | 1.9403 | 34.1519 | 0.002846 | 0.002846 | 0.1921 | 0.1921 | 0.1921 | 5.5497e-05 | 0.1921 | 0.1921 | 0.1921 | 0.00019403 | 0.1921 | 0.055497 | 0.019403 | 0.1921 | 8.538e-07 | 2.846e-05 | 2.846e-06 | 41.8361 | 10.2456 | 341.5188 | 1.1612 | 17.0759 | 2.1516 | 0.37567 | 0.068304 | 6830.3761 | 247.6011 | 10.2456 | 10.2456 | 341.5188 | 683.0376 | 0.025614 | 2.1345 | 7.0438 | 20.4911 | 164.1917 | 27.3215 | 0.29883 | 0.053362 | 273.215 | 102455.6419 | 57.6313 | 68303.7613 | 57.6313 | 0.35006 | 683.0376 | 683.0376 | 683.0376 | 102.4556 | 27.3215 | 0.01923 | 0.01923 | 30736.6926 | 4.6959 | 34.1519 | 262.9695 | 170759.4032 | 8.538e-07 | 8.538e-06 | 3.6286 | 68.3038 | 2732150.451 | 68303.7613 | 16.4192 | 0.049639 | 10.2456 | 3.4152 | 136607.5225 | 2.3906 | 2.3906 | 0.19424 | 4.269 | 0.66169 | 53.3623 | 68.3038 | 6.8304 | 68.3038 | 34151.8806 | 42.6899 | 10.2456 | 239.0632 | 683037.6127 | 2049.1128 | 2049.1128 | 2049.1128 | 3.4152 | 3.4152 | 0.025614 | 6830.3761 | 14.3011 | 38.809 | 3415.1881 | 3415.1881 | 3415.1881 | 3415.1881 | 0.01923
>100-<=150 | 550 | QT |  | 181.0646 | 12.4358 | 795888.2089 | 2387.6646 | 0.19151 | 15.9178 | 2.4872 | 39.7944 | 3.7307 | 181.0646 | 0.050758 | 39.7944 | 198.9721 | 198.9721 | 5.7204 | 27.3587 | 0.22384 | 0.042282 | 19897.2052 | 39.7944 | 6.2179 | 11.9383 | 11.9383 | 7.9589 | 34.8201 | 0.057841 | 0.057841 | 0.057841 | 0.057841 | 0.057841 | 1069.4748 | 0.99486 | 8.0231 | 0.022407 | 2.2608 | 31.8355 | 0.0037059 | 2.2608 | 2.2608 | 0.0079589 | 2.2608 | 4.9743 | 0.10363 | 0.10363 | 0.10363 | 0.00029846 | 0.74615 | 104.4603 | 0.0040043 | 2387.6646 | 226.3307 | 159.1776 | 79.5888 | 11.0628 | 63671.0567 | 0.13829 | 0.13829 | 0.13829 | 0.022407 | 87.5477 | 376.841 | 31835.5284 | 42.2816 | 3979.441 | 2387.6646 | 35.815 | 0.73151 | 2.4872 | 5.9692 | 7.9589 | 1989720.5224 | 6.2179 | 1.1938 | 1989.7205 | 7.8957 | 1989720.5224 | 10.6947 | 0.36064 | 0.82076 | 0.019897 | 0.022407 | 0.022407 | 0.022407 | 0.022407 | 22.6082 | 62.1788 | 0.40043 | 0.043774 | 0.043774 | 0.051733 | 0.039794 | 0.40043 | 23876.6463 | 23876.6463 | 23876.6463 | 23876.6463 | 15917.7642 | 31.8355 | 31.8355 | 238766.4627 | 6.2179 | 2.2608 | 2.2608 | 0.20718 | 0.22608 | 0.022608 | 0.022608 | 0.22608 | 0.022608 | 6.6324e-08 | 22.6331 | 22.6331 | 0.72127 | 2.5641 | 2.5641 | 7958.8821 | 1591.7764 | 795.8882 | 62.1788 | 2.9846 | 7.9589 | 3.9794 | 79.5888 | 0.19151 | 1193.8323 | 0.0035069 | 0.06722 | 0.022608 | 0.22608 | 2.7359 | 49.743 | 1.1305 | 0.11844 | 0.11844 | 0.1309 | 39.7944 | 795.8882 | 7958.8821 | 318.3553 | 159.1776 | 0.84563 | 159177.6418 | 3108.9383 | 0.42282 | 9.4512 | 15917.7642 | 0.079589 | 19.1511 | 0.01309 | 156.6905 | 278.5609 | 3.9794 | 0.19132 | 9.9486e-05 | 9.9486e-05 | 9.9486e-05 | 0.54717 | 11.1922 | 0.49743 | 0.13928 | 0.47256 | 1.2837 | 1.2837 | 7.9589 | 9.9486e-06 | 0.00030611 | 0.00030611 | 9.9486e-06 | 9.9486e-06 | 9.9486e-06 | 9.9486e-06 | 22.6331 | 0.39794 | 27856.0873 | 1193.8323 | 0.050758 | 795.8882 | 31.8355 | 557.1217 | 79.5888 | 2.2608 | 79588.8209 | 20.6434 | 3.1089 | 0.022407 | 20.6434 | 20.7263 | 22.6105 | 27.8561 | 3.9794 | 3.9794 | 11.9383 | 11.9383 | 795888.2089 | 795.8882 | 39.7944 | 3581.4969 | 198972.0522 | 119383.2313 | 119383.2313 | 39.7944 | 27856.0873 | 945.1172 | 0.039546 | 0.22608 | 0.57204 | 23876.6463 | 23.8766 | 0.54717 | 0.11938 | 0.99486 | 0.048768 | 0.0073151 | 0.1542 | 0.0057204 | 0.017659 | 94.5117 | 0.13182 | 358.1497 | 0.55712 | 0.55712 | 0.55712 | 0.55712 | 0.55712 | 0.55712 | 0.79589 | 0.55712 | 0.55712 | 0.55712 | 6.7153 | 9.9486 | 0.022608 | 10.8137 | 22.6082 | 795.8882 | 2.2608 | 2.2608 | 39.7944 | 0.0033162 | 0.0033162 | 0.22384 | 0.22384 | 0.22384 | 6.4666e-05 | 0.22384 | 0.22384 | 0.22384 | 0.00022608 | 0.22384 | 0.064666 | 0.022608 | 0.22384 | 9.9486e-07 | 3.3162e-05 | 3.3162e-06 | 48.7482 | 11.9383 | 397.9441 | 1.353 | 19.8972 | 2.507 | 0.43774 | 0.079589 | 7958.8821 | 288.5095 | 11.9383 | 11.9383 | 397.9441 | 795.8882 | 0.029846 | 2.4872 | 8.2076 | 23.8766 | 191.3193 | 31.8355 | 0.3482 | 0.062179 | 318.3553 | 119383.2313 | 67.1531 | 79588.8209 | 67.1531 | 0.40789 | 795.8882 | 795.8882 | 795.8882 | 119.3832 | 31.8355 | 0.022407 | 0.022407 | 35814.9694 | 5.4717 | 39.7944 | 306.417 | 198972.0522 | 9.9486e-07 | 9.9486e-06 | 4.2282 | 79.5888 | 3183552.8358 | 79588.8209 | 19.1319 | 0.057841 | 11.9383 | 3.9794 | 159177.6418 | 2.7856 | 2.7856 | 0.22633 | 4.9743 | 0.77102 | 62.1788 | 79.5888 | 7.9589 | 79.5888 | 39794.4104 | 49.743 | 11.9383 | 278.5609 | 795888.2089 | 2387.6646 | 2387.6646 | 2387.6646 | 3.9794 | 3.9794 | 0.029846 | 7958.8821 | 16.6639 | 45.2209 | 3979.441 | 3979.441 | 3979.441 | 3979.441 | 0.022407
>100-<=150 | 600 | QU |  | 204.9512 | 14.0763 | 900884.5511 | 2702.6537 | 0.21678 | 18.0177 | 2.8153 | 45.0442 | 4.2229 | 204.9512 | 0.057454 | 45.0442 | 225.2211 | 225.2211 | 6.4751 | 30.9679 | 0.25337 | 0.047859 | 22522.1138 | 45.0442 | 7.0382 | 13.5133 | 13.5133 | 9.0088 | 39.4137 | 0.065471 | 0.065471 | 0.065471 | 0.065471 | 0.065471 | 1210.5636 | 1.1261 | 9.0815 | 0.025363 | 2.5591 | 36.0354 | 0.0041947 | 2.5591 | 2.5591 | 0.0090088 | 2.5591 | 5.6305 | 0.1173 | 0.1173 | 0.1173 | 0.00033783 | 0.84458 | 118.2411 | 0.0045326 | 2702.6537 | 256.189 | 180.1769 | 90.0885 | 12.5223 | 72070.7641 | 0.15653 | 0.15653 | 0.15653 | 0.025363 | 99.0973 | 426.5552 | 36035.382 | 47.8595 | 4504.4228 | 2702.6537 | 40.5398 | 0.82802 | 2.8153 | 6.7566 | 9.0088 | 2252211.3777 | 7.0382 | 1.3513 | 2252.2114 | 8.9373 | 2252211.3777 | 12.1056 | 0.40821 | 0.92904 | 0.022522 | 0.025363 | 0.025363 | 0.025363 | 0.025363 | 25.5908 | 70.3816 | 0.45326 | 0.049549 | 0.049549 | 0.058557 | 0.045044 | 0.45326 | 27026.5365 | 27026.5365 | 27026.5365 | 27026.5365 | 18017.691 | 36.0354 | 36.0354 | 270265.3653 | 7.0382 | 2.5591 | 2.5591 | 0.23451 | 0.25591 | 0.025591 | 0.025591 | 0.25591 | 0.025591 | 7.5074e-08 | 25.6189 | 25.6189 | 0.81643 | 2.9023 | 2.9023 | 9008.8455 | 1801.7691 | 900.8846 | 70.3816 | 3.3783 | 9.0088 | 4.5044 | 90.0885 | 0.21678 | 1351.3268 | 0.0039695 | 0.076088 | 0.025591 | 0.25591 | 3.0968 | 56.3053 | 1.2797 | 0.13406 | 0.13406 | 0.14817 | 45.0442 | 900.8846 | 9008.8455 | 360.3538 | 180.1769 | 0.95719 | 180176.9102 | 3519.0803 | 0.47859 | 10.698 | 18017.691 | 0.090088 | 21.6775 | 0.014817 | 177.3616 | 315.3096 | 4.5044 | 0.21656 | 0.00011261 | 0.00011261 | 0.00011261 | 0.61936 | 12.6687 | 0.56305 | 0.15765 | 0.5349 | 1.453 | 1.453 | 9.0088 | 1.1261e-05 | 0.00034649 | 0.00034649 | 1.1261e-05 | 1.1261e-05 | 1.1261e-05 | 1.1261e-05 | 25.6189 | 0.45044 | 31530.9593 | 1351.3268 | 0.057454 | 900.8846 | 36.0354 | 630.6192 | 90.0885 | 2.5591 | 90088.4551 | 23.3667 | 3.5191 | 0.025363 | 23.3667 | 23.4605 | 25.5933 | 31.531 | 4.5044 | 4.5044 | 13.5133 | 13.5133 | 900884.5511 | 900.8846 | 45.0442 | 4053.9805 | 225221.1378 | 135132.6827 | 135132.6827 | 45.0442 | 31530.9593 | 1069.8004 | 0.044763 | 0.25591 | 0.64751 | 27026.5365 | 27.0265 | 0.61936 | 0.13513 | 1.1261 | 0.055201 | 0.0082802 | 0.17455 | 0.0064751 | 0.019988 | 106.98 | 0.14921 | 405.398 | 0.63062 | 0.63062 | 0.63062 | 0.63062 | 0.63062 | 0.63062 | 0.90088 | 0.63062 | 0.63062 | 0.63062 | 7.6012 | 11.2611 | 0.025591 | 12.2403 | 25.5908 | 900.8846 | 2.5591 | 2.5591 | 45.0442 | 0.0037537 | 0.0037537 | 0.25337 | 0.25337 | 0.25337 | 7.3197e-05 | 0.25337 | 0.25337 | 0.25337 | 0.00025591 | 0.25337 | 0.073197 | 0.025591 | 0.25337 | 1.1261e-06 | 3.7537e-05 | 3.7537e-06 | 55.1792 | 13.5133 | 450.4423 | 1.5315 | 22.5221 | 2.8378 | 0.49549 | 0.090088 | 9008.8455 | 326.5706 | 13.5133 | 13.5133 | 450.4423 | 900.8846 | 0.033783 | 2.8153 | 9.2904 | 27.0265 | 216.5588 | 36.0354 | 0.39414 | 0.070382 | 360.3538 | 135132.6827 | 76.0121 | 90088.4551 | 76.0121 | 0.4617 | 900.8846 | 900.8846 | 900.8846 | 135.1327 | 36.0354 | 0.025363 | 0.025363 | 40539.8048 | 6.1936 | 45.0442 | 346.8406 | 225221.1378 | 1.1261e-06 | 1.1261e-05 | 4.7859 | 90.0885 | 3603538.2043 | 90088.4551 | 21.6559 | 0.065471 | 13.5133 | 4.5044 | 180176.9102 | 3.1531 | 3.1531 | 0.25619 | 5.6305 | 0.87273 | 70.3816 | 90.0885 | 9.0088 | 90.0885 | 45044.2276 | 56.3053 | 13.5133 | 315.3096 | 900884.5511 | 2702.6537 | 2702.6537 | 2702.6537 | 4.5044 | 4.5044 | 0.033783 | 9008.8455 | 18.8623 | 51.1866 | 4504.4228 | 4504.4228 | 4504.4228 | 4504.4228 | 0.025363
>100-<=150 | 650 | QV |  | 222.4449 | 15.2778 | 977779.7224 | 2933.3392 | 0.23528 | 19.5556 | 3.0556 | 48.889 | 4.5833 | 222.4449 | 0.062358 | 48.889 | 244.4449 | 244.4449 | 7.0278 | 33.6112 | 0.275 | 0.051945 | 24444.4931 | 48.889 | 7.6389 | 14.6667 | 14.6667 | 9.7778 | 42.7779 | 0.07106 | 0.07106 | 0.07106 | 0.07106 | 0.07106 | 1313.8915 | 1.2222 | 9.8567 | 0.027528 | 2.7775 | 39.1112 | 0.0045528 | 2.7775 | 2.7775 | 0.0097778 | 2.7775 | 6.1111 | 0.12732 | 0.12732 | 0.12732 | 0.00036667 | 0.91667 | 128.3336 | 0.0049195 | 2933.3392 | 278.0561 | 195.5559 | 97.778 | 13.5911 | 78222.3778 | 0.16989 | 0.16989 | 0.16989 | 0.027528 | 107.5558 | 462.9639 | 39111.1889 | 51.9445 | 4888.8986 | 2933.3392 | 44.0001 | 0.89869 | 3.0556 | 7.3333 | 9.7778 | 2444449.306 | 7.6389 | 1.4667 | 2444.4493 | 9.7002 | 2444449.306 | 13.1389 | 0.44306 | 1.0083 | 0.024444 | 0.027528 | 0.027528 | 0.027528 | 0.027528 | 27.7751 | 76.389 | 0.49195 | 0.053778 | 0.053778 | 0.063556 | 0.048889 | 0.49195 | 29333.3917 | 29333.3917 | 29333.3917 | 29333.3917 | 19555.5944 | 39.1112 | 39.1112 | 293333.9167 | 7.6389 | 2.7775 | 2.7775 | 0.25453 | 0.27775 | 0.027775 | 0.027775 | 0.27775 | 0.027775 | 8.1482e-08 | 27.8056 | 27.8056 | 0.88611 | 3.1501 | 3.1501 | 9777.7972 | 1955.5594 | 977.7797 | 76.389 | 3.6667 | 9.7778 | 4.8889 | 97.778 | 0.23528 | 1466.6696 | 0.0043083 | 0.082583 | 0.027775 | 0.27775 | 3.3611 | 61.1112 | 1.3889 | 0.1455 | 0.1455 | 0.16082 | 48.889 | 977.7797 | 9777.7972 | 391.1119 | 195.5559 | 1.0389 | 195555.9445 | 3819.452 | 0.51945 | 11.6111 | 19555.5944 | 0.097778 | 23.5278 | 0.016082 | 192.5004 | 342.2229 | 4.8889 | 0.23504 | 0.00012222 | 0.00012222 | 0.00012222 | 0.67222 | 13.75 | 0.61111 | 0.17111 | 0.58056 | 1.5771 | 1.5771 | 9.7778 | 1.2222e-05 | 0.00037607 | 0.00037607 | 1.2222e-05 | 1.2222e-05 | 1.2222e-05 | 1.2222e-05 | 27.8056 | 0.48889 | 34222.2903 | 1466.6696 | 0.062358 | 977.7797 | 39.1112 | 684.4458 | 97.778 | 2.7775 | 97777.9722 | 25.3612 | 3.8195 | 0.027528 | 25.3612 | 25.463 | 27.7778 | 34.2223 | 4.8889 | 4.8889 | 14.6667 | 14.6667 | 977779.7224 | 977.7797 | 48.889 | 4400.0088 | 244444.9306 | 146666.9584 | 146666.9584 | 48.889 | 34222.2903 | 1161.1134 | 0.048583 | 0.27775 | 0.70278 | 29333.3917 | 29.3334 | 0.67222 | 0.14667 | 1.2222 | 0.059913 | 0.0089869 | 0.18944 | 0.0070278 | 0.021694 | 116.1113 | 0.16194 | 440.0009 | 0.68445 | 0.68445 | 0.68445 | 0.68445 | 0.68445 | 0.68445 | 0.97778 | 0.68445 | 0.68445 | 0.68445 | 8.25 | 12.2222 | 0.027775 | 13.2851 | 27.7751 | 977.7797 | 2.7775 | 2.7775 | 48.889 | 0.0040741 | 0.0040741 | 0.275 | 0.275 | 0.275 | 7.9445e-05 | 0.275 | 0.275 | 0.275 | 0.00027775 | 0.275 | 0.079445 | 0.027775 | 0.275 | 1.2222e-06 | 4.0741e-05 | 4.0741e-06 | 59.889 | 14.6667 | 488.8899 | 1.6622 | 24.4445 | 3.08 | 0.53778 | 0.097778 | 9777.7972 | 354.4451 | 14.6667 | 14.6667 | 488.8899 | 977.7797 | 0.036667 | 3.0556 | 10.0834 | 29.3334 | 235.0432 | 39.1112 | 0.42778 | 0.076389 | 391.1119 | 146666.9584 | 82.5002 | 97777.9722 | 82.5002 | 0.50111 | 977.7797 | 977.7797 | 977.7797 | 146.667 | 39.1112 | 0.027528 | 0.027528 | 44000.0875 | 6.7222 | 48.889 | 376.4452 | 244444.9306 | 1.2222e-06 | 1.2222e-05 | 5.1945 | 97.778 | 3911118.8896 | 97777.9722 | 23.5043 | 0.07106 | 14.6667 | 4.8889 | 195555.9445 | 3.4222 | 3.4222 | 0.27806 | 6.1111 | 0.94722 | 76.389 | 97.778 | 9.7778 | 97.778 | 48888.9861 | 61.1112 | 14.6667 | 342.2229 | 977779.7224 | 2933.3392 | 2933.3392 | 2933.3392 | 4.8889 | 4.8889 | 0.036667 | 9777.7972 | 20.4723 | 55.5557 | 4888.8986 | 4888.8986 | 4888.8986 | 4888.8986 | 0.027528
>100-<=150 | 700 | QW |  | 244.9815 | 16.8257 | 1076841.6627 | 3230.525 | 0.25912 | 21.5368 | 3.3651 | 53.8421 | 5.0477 | 244.9815 | 0.068676 | 53.8421 | 269.2104 | 269.2104 | 7.7398 | 37.0164 | 0.30286 | 0.057207 | 26921.0416 | 53.8421 | 8.4128 | 16.1526 | 16.1526 | 10.7684 | 47.1118 | 0.078259 | 0.078259 | 0.078259 | 0.078259 | 0.078259 | 1447.006 | 1.3461 | 10.8553 | 0.030316 | 3.0589 | 43.0737 | 0.005014 | 3.0589 | 3.0589 | 0.010768 | 3.0589 | 6.7303 | 0.14021 | 0.14021 | 0.14021 | 0.00040382 | 1.0095 | 141.3355 | 0.0054179 | 3230.525 | 306.2268 | 215.3683 | 107.6842 | 14.9681 | 86147.333 | 0.1871 | 0.1871 | 0.1871 | 0.030316 | 118.4526 | 509.8682 | 43073.6665 | 57.2072 | 5384.2083 | 3230.525 | 48.4579 | 0.98974 | 3.3651 | 8.0763 | 10.7684 | 2692104.1568 | 8.4128 | 1.6153 | 2692.1042 | 10.683 | 2692104.1568 | 14.4701 | 0.48794 | 1.1105 | 0.026921 | 0.030316 | 0.030316 | 0.030316 | 0.030316 | 30.589 | 84.1283 | 0.54179 | 0.059226 | 0.059226 | 0.069995 | 0.053842 | 0.54179 | 32305.2499 | 32305.2499 | 32305.2499 | 32305.2499 | 21536.8333 | 43.0737 | 43.0737 | 323052.4988 | 8.4128 | 3.0589 | 3.0589 | 0.28032 | 0.30589 | 0.030589 | 0.030589 | 0.30589 | 0.030589 | 8.9737e-08 | 30.6227 | 30.6227 | 0.97589 | 3.4692 | 3.4692 | 10768.4166 | 2153.6833 | 1076.8417 | 84.1283 | 4.0382 | 10.7684 | 5.3842 | 107.6842 | 0.25912 | 1615.2625 | 0.0047448 | 0.090949 | 0.030589 | 0.30589 | 3.7016 | 67.3026 | 1.5296 | 0.16024 | 0.16024 | 0.17711 | 53.8421 | 1076.8417 | 10768.4166 | 430.7367 | 215.3683 | 1.1441 | 215368.3325 | 4206.4127 | 0.57207 | 12.7875 | 21536.8333 | 0.10768 | 25.9115 | 0.017711 | 212.0032 | 376.8946 | 5.3842 | 0.25886 | 0.00013461 | 0.00013461 | 0.00013461 | 0.74033 | 15.1431 | 0.67303 | 0.18845 | 0.63937 | 1.7368 | 1.7368 | 10.7684 | 1.3461e-05 | 0.00041417 | 0.00041417 | 1.3461e-05 | 1.3461e-05 | 1.3461e-05 | 1.3461e-05 | 30.6227 | 0.53842 | 37689.4582 | 1615.2625 | 0.068676 | 1076.8417 | 43.0737 | 753.7892 | 107.6842 | 3.0589 | 107684.1663 | 27.9306 | 4.2064 | 0.030316 | 27.9306 | 28.0428 | 30.5921 | 37.6895 | 5.3842 | 5.3842 | 16.1526 | 16.1526 | 1076841.6627 | 1076.8417 | 53.8421 | 4845.7875 | 269210.4157 | 161526.2494 | 161526.2494 | 53.8421 | 37689.4582 | 1278.7495 | 0.053506 | 0.30589 | 0.77398 | 32305.2499 | 32.3052 | 0.74033 | 0.16153 | 1.3461 | 0.065983 | 0.0098974 | 0.20864 | 0.0077398 | 0.023892 | 127.8749 | 0.17835 | 484.5787 | 0.75379 | 0.75379 | 0.75379 | 0.75379 | 0.75379 | 0.75379 | 1.0768 | 0.75379 | 0.75379 | 0.75379 | 9.0859 | 13.4605 | 0.030589 | 14.631 | 30.589 | 1076.8417 | 3.0589 | 3.0589 | 53.8421 | 0.0044868 | 0.0044868 | 0.30286 | 0.30286 | 0.30286 | 8.7493e-05 | 0.30286 | 0.30286 | 0.30286 | 0.00030589 | 0.30286 | 0.087493 | 0.030589 | 0.30286 | 1.3461e-06 | 4.4868e-05 | 4.4868e-06 | 65.9566 | 16.1526 | 538.4208 | 1.8306 | 26.921 | 3.3921 | 0.59226 | 0.10768 | 10768.4166 | 390.3551 | 16.1526 | 16.1526 | 538.4208 | 1076.8417 | 0.040382 | 3.3651 | 11.1049 | 32.3052 | 258.8562 | 43.0737 | 0.47112 | 0.084128 | 430.7367 | 161526.2494 | 90.8585 | 107684.1663 | 90.8585 | 0.55188 | 1076.8417 | 1076.8417 | 1076.8417 | 161.5262 | 43.0737 | 0.030316 | 0.030316 | 48457.8748 | 7.4033 | 53.8421 | 414.584 | 269210.4157 | 1.3461e-06 | 1.3461e-05 | 5.7207 | 107.6842 | 4307366.6509 | 107684.1663 | 25.8856 | 0.078259 | 16.1526 | 5.3842 | 215368.3325 | 3.7689 | 3.7689 | 0.30623 | 6.7303 | 1.0432 | 84.1283 | 107.6842 | 10.7684 | 107.6842 | 53842.0831 | 67.3026 | 16.1526 | 376.8946 | 1076841.6627 | 3230.525 | 3230.525 | 3230.525 | 5.3842 | 5.3842 | 0.040382 | 10768.4166 | 22.5464 | 61.1842 | 5384.2083 | 5384.2083 | 5384.2083 | 5384.2083 | 0.030316
>100-<=150 | 750 | QX |  | 268.4748 | 18.4392 | 1180109.1165 | 3540.3273 | 0.28396 | 23.6022 | 3.6878 | 59.0055 | 5.5318 | 268.4748 | 0.075262 | 59.0055 | 295.0273 | 295.0273 | 8.482 | 40.5663 | 0.33191 | 0.062693 | 29502.7279 | 59.0055 | 9.2196 | 17.7016 | 17.7016 | 11.8011 | 51.6298 | 0.085764 | 0.085764 | 0.085764 | 0.085764 | 0.085764 | 1585.7716 | 1.4751 | 11.8963 | 0.033224 | 3.3522 | 47.2044 | 0.0054949 | 3.3522 | 3.3522 | 0.011801 | 3.3522 | 7.3757 | 0.15366 | 0.15366 | 0.15366 | 0.00044254 | 1.1064 | 154.8893 | 0.0059374 | 3540.3273 | 335.5935 | 236.0218 | 118.0109 | 16.4035 | 94408.7293 | 0.20504 | 0.20504 | 0.20504 | 0.033224 | 129.812 | 558.7638 | 47204.3647 | 62.6933 | 5900.5456 | 3540.3273 | 53.1049 | 1.0847 | 3.6878 | 8.8508 | 11.8011 | 2950272.7912 | 9.2196 | 1.7702 | 2950.2728 | 11.7074 | 2950272.7912 | 15.8577 | 0.53474 | 1.217 | 0.029503 | 0.033224 | 0.033224 | 0.033224 | 0.033224 | 33.5225 | 92.196 | 0.59374 | 0.064906 | 0.064906 | 0.076707 | 0.059005 | 0.59374 | 35403.2735 | 35403.2735 | 35403.2735 | 35403.2735 | 23602.1823 | 47.2044 | 47.2044 | 354032.7349 | 9.2196 | 3.3522 | 3.3522 | 0.3072 | 0.33522 | 0.033522 | 0.033522 | 0.33522 | 0.033522 | 9.8342e-08 | 33.5594 | 33.5594 | 1.0695 | 3.8019 | 3.8019 | 11801.0912 | 2360.2182 | 1180.1091 | 92.196 | 4.4254 | 11.8011 | 5.9005 | 118.0109 | 0.28396 | 1770.1637 | 0.0051999 | 0.099671 | 0.033522 | 0.33522 | 4.0566 | 73.7568 | 1.6763 | 0.17561 | 0.17561 | 0.1941 | 59.0055 | 1180.1091 | 11801.0912 | 472.0436 | 236.0218 | 1.2539 | 236021.8233 | 4609.8012 | 0.62693 | 14.0138 | 23602.1823 | 0.11801 | 28.3964 | 0.01941 | 232.334 | 413.0382 | 5.9005 | 0.28368 | 0.00014751 | 0.00014751 | 0.00014751 | 0.81133 | 16.5953 | 0.73757 | 0.20652 | 0.70069 | 1.9034 | 1.9034 | 11.8011 | 1.4751e-05 | 0.00045389 | 0.00045389 | 1.4751e-05 | 1.4751e-05 | 1.4751e-05 | 1.4751e-05 | 33.5594 | 0.59005 | 41303.8191 | 1770.1637 | 0.075262 | 1180.1091 | 47.2044 | 826.0764 | 118.0109 | 3.3522 | 118010.9116 | 30.6091 | 4.6098 | 0.033224 | 30.6091 | 30.732 | 33.5258 | 41.3038 | 5.9005 | 5.9005 | 17.7016 | 17.7016 | 1180109.1165 | 1180.1091 | 59.0055 | 5310.491 | 295027.2791 | 177016.3675 | 177016.3675 | 59.0055 | 41303.8191 | 1401.3796 | 0.058637 | 0.33522 | 0.8482 | 35403.2735 | 35.4033 | 0.81133 | 0.17702 | 1.4751 | 0.072311 | 0.010847 | 0.22865 | 0.008482 | 0.026184 | 140.138 | 0.19546 | 531.0491 | 0.82608 | 0.82608 | 0.82608 | 0.82608 | 0.82608 | 0.82608 | 1.1801 | 0.82608 | 0.82608 | 0.82608 | 9.9572 | 14.7514 | 0.033522 | 16.0341 | 33.5225 | 1180.1091 | 3.3522 | 3.3522 | 59.0055 | 0.0049171 | 0.0049171 | 0.33191 | 0.33191 | 0.33191 | 9.5884e-05 | 0.33191 | 0.33191 | 0.33191 | 0.00033522 | 0.33191 | 0.095884 | 0.033522 | 0.33191 | 1.4751e-06 | 4.9171e-05 | 4.9171e-06 | 72.2817 | 17.7016 | 590.0546 | 2.0062 | 29.5027 | 3.7173 | 0.64906 | 0.11801 | 11801.0912 | 427.7896 | 17.7016 | 17.7016 | 590.0546 | 1180.1091 | 0.044254 | 3.6878 | 12.1699 | 35.4033 | 283.6801 | 47.2044 | 0.5163 | 0.092196 | 472.0436 | 177016.3675 | 99.5717 | 118010.9116 | 99.5717 | 0.60481 | 1180.1091 | 1180.1091 | 1180.1091 | 177.0164 | 47.2044 | 0.033224 | 0.033224 | 53104.9102 | 8.1133 | 59.0055 | 454.342 | 295027.2791 | 1.4751e-06 | 1.4751e-05 | 6.2693 | 118.0109 | 4720436.4659 | 118010.9116 | 28.368 | 0.085764 | 17.7016 | 5.9005 | 236021.8233 | 4.1304 | 4.1304 | 0.33559 | 7.3757 | 1.1432 | 92.196 | 118.0109 | 11.8011 | 118.0109 | 59005.4558 | 73.7568 | 17.7016 | 413.0382 | 1180109.1165 | 3540.3273 | 3540.3273 | 3540.3273 | 5.9005 | 5.9005 | 0.044254 | 11801.0912 | 24.7085 | 67.0517 | 5900.5456 | 5900.5456 | 5900.5456 | 5900.5456 | 0.033224
>100-<=150 | 800 | QY |  | 310.1725 | 21.3031 | 1363395.7941 | 4090.1874 | 0.32807 | 27.2679 | 4.2606 | 68.1698 | 6.3909 | 310.1725 | 0.086951 | 68.1698 | 340.8489 | 340.8489 | 9.7994 | 46.8667 | 0.38346 | 0.07243 | 34084.8949 | 68.1698 | 10.6515 | 20.4509 | 20.4509 | 13.634 | 59.6486 | 0.099084 | 0.099084 | 0.099084 | 0.099084 | 0.099084 | 1832.0631 | 1.7042 | 13.7439 | 0.038384 | 3.8729 | 54.5358 | 0.0063483 | 3.8729 | 3.8729 | 0.013634 | 3.8729 | 8.5212 | 0.17753 | 0.17753 | 0.17753 | 0.00051127 | 1.2782 | 178.9457 | 0.0068596 | 4090.1874 | 387.7157 | 272.6792 | 136.3396 | 18.9512 | 109071.6635 | 0.23689 | 0.23689 | 0.23689 | 0.038384 | 149.9735 | 645.5473 | 54535.8318 | 72.4304 | 6816.979 | 4090.1874 | 61.3528 | 1.2531 | 4.2606 | 10.2255 | 13.634 | 3408489.4853 | 10.6515 | 2.0451 | 3408.4895 | 13.5258 | 3408489.4853 | 18.3206 | 0.61779 | 1.406 | 0.034085 | 0.038384 | 0.038384 | 0.038384 | 0.038384 | 38.729 | 106.5153 | 0.68596 | 0.074987 | 0.074987 | 0.088621 | 0.06817 | 0.68596 | 40901.8738 | 40901.8738 | 40901.8738 | 40901.8738 | 27267.9159 | 54.5358 | 54.5358 | 409018.7382 | 10.6515 | 3.8729 | 3.8729 | 0.35491 | 0.38729 | 0.038729 | 0.038729 | 0.38729 | 0.038729 | 1.1362e-07 | 38.7716 | 38.7716 | 1.2356 | 4.3924 | 4.3924 | 13633.9579 | 2726.7916 | 1363.3958 | 106.5153 | 5.1127 | 13.634 | 6.817 | 136.3396 | 0.32807 | 2045.0937 | 0.0060075 | 0.11515 | 0.038729 | 0.38729 | 4.6867 | 85.2122 | 1.9366 | 0.20289 | 0.20289 | 0.22424 | 68.1698 | 1363.3958 | 13633.9579 | 545.3583 | 272.6792 | 1.4486 | 272679.1588 | 5325.7648 | 0.7243 | 16.1903 | 27267.9159 | 0.13634 | 32.8067 | 0.022424 | 268.4185 | 477.1885 | 6.817 | 0.32774 | 0.00017042 | 0.00017042 | 0.00017042 | 0.93733 | 19.1728 | 0.85212 | 0.23859 | 0.80952 | 2.199 | 2.199 | 13.634 | 1.7042e-05 | 0.00052438 | 0.00052438 | 1.7042e-05 | 1.7042e-05 | 1.7042e-05 | 1.7042e-05 | 38.7716 | 0.6817 | 47718.8528 | 2045.0937 | 0.086951 | 1363.3958 | 54.5358 | 954.3771 | 136.3396 | 3.8729 | 136339.5794 | 35.3631 | 5.3258 | 0.038384 | 35.3631 | 35.5051 | 38.7328 | 47.7189 | 6.817 | 6.817 | 20.4509 | 20.4509 | 1363395.7941 | 1363.3958 | 68.1698 | 6135.2811 | 340848.9485 | 204509.3691 | 204509.3691 | 68.1698 | 47718.8528 | 1619.0325 | 0.067744 | 0.38729 | 0.97994 | 40901.8738 | 40.9019 | 0.93733 | 0.20451 | 1.7042 | 0.083541 | 0.012531 | 0.26416 | 0.0097994 | 0.03025 | 161.9033 | 0.22581 | 613.5281 | 0.95438 | 0.95438 | 0.95438 | 0.95438 | 0.95438 | 0.95438 | 1.3634 | 0.95438 | 0.95438 | 0.95438 | 11.5037 | 17.0424 | 0.038729 | 18.5244 | 38.729 | 1363.3958 | 3.8729 | 3.8729 | 68.1698 | 0.0056808 | 0.0056808 | 0.38346 | 0.38346 | 0.38346 | 0.00011078 | 0.38346 | 0.38346 | 0.38346 | 0.00038729 | 0.38346 | 0.11078 | 0.038729 | 0.38346 | 1.7042e-06 | 5.6808e-05 | 5.6808e-06 | 83.508 | 20.4509 | 681.6979 | 2.3178 | 34.0849 | 4.2947 | 0.74987 | 0.13634 | 13633.9579 | 494.231 | 20.4509 | 20.4509 | 681.6979 | 1363.3958 | 0.051127 | 4.2606 | 14.06 | 40.9019 | 327.7394 | 54.5358 | 0.59649 | 0.10652 | 545.3583 | 204509.3691 | 115.0365 | 136339.5794 | 115.0365 | 0.69874 | 1363.3958 | 1363.3958 | 1363.3958 | 204.5094 | 54.5358 | 0.038384 | 0.038384 | 61352.8107 | 9.3733 | 68.1698 | 524.9074 | 340848.9485 | 1.7042e-06 | 1.7042e-05 | 7.243 | 136.3396 | 5453583.1765 | 136339.5794 | 32.7739 | 0.099084 | 20.4509 | 6.817 | 272679.1588 | 4.7719 | 4.7719 | 0.38772 | 8.5212 | 1.3208 | 106.5153 | 136.3396 | 13.634 | 136.3396 | 68169.7897 | 85.2122 | 20.4509 | 477.1885 | 1363395.7941 | 4090.1874 | 4090.1874 | 4090.1874 | 6.817 | 6.817 | 0.051127 | 13633.9579 | 28.5461 | 77.4657 | 6816.979 | 6816.979 | 6816.979 | 6816.979 | 0.038384
>100-<=150 | 850 | QZ |  | 318.0944 | 21.8471 | 1398217.16 | 4194.6515 | 0.33645 | 27.9643 | 4.3694 | 69.9109 | 6.5541 | 318.0944 | 0.089172 | 69.9109 | 349.5543 | 349.5543 | 10.0497 | 48.0637 | 0.39325 | 0.07428 | 34955.429 | 69.9109 | 10.9236 | 20.9733 | 20.9733 | 13.9822 | 61.172 | 0.10161 | 0.10161 | 0.10161 | 0.10161 | 0.10161 | 1878.8543 | 1.7478 | 14.0949 | 0.039364 | 3.9718 | 55.9287 | 0.0065104 | 3.9718 | 3.9718 | 0.013982 | 3.9718 | 8.7389 | 0.18206 | 0.18206 | 0.18206 | 0.00052433 | 1.3108 | 183.516 | 0.0070348 | 4194.6515 | 397.618 | 279.6434 | 139.8217 | 19.4352 | 111857.3728 | 0.24294 | 0.24294 | 0.24294 | 0.039364 | 153.8039 | 662.0346 | 55928.6864 | 74.2803 | 6991.0858 | 4194.6515 | 62.9198 | 1.2851 | 4.3694 | 10.4866 | 13.9822 | 3495542.9 | 10.9236 | 2.0973 | 3495.5429 | 13.8712 | 3495542.9 | 18.7885 | 0.63357 | 1.4419 | 0.034955 | 0.039364 | 0.039364 | 0.039364 | 0.039364 | 39.7181 | 109.2357 | 0.70348 | 0.076902 | 0.076902 | 0.090884 | 0.069911 | 0.70348 | 41946.5148 | 41946.5148 | 41946.5148 | 41946.5148 | 27964.3432 | 55.9287 | 55.9287 | 419465.148 | 10.9236 | 3.9718 | 3.9718 | 0.36397 | 0.39718 | 0.039718 | 0.039718 | 0.39718 | 0.039718 | 1.1652e-07 | 39.7618 | 39.7618 | 1.2671 | 4.5046 | 4.5046 | 13982.1716 | 2796.4343 | 1398.2172 | 109.2357 | 5.2433 | 13.9822 | 6.9911 | 139.8217 | 0.33645 | 2097.3257 | 0.0061609 | 0.11809 | 0.039718 | 0.39718 | 4.8064 | 87.3886 | 1.9861 | 0.20807 | 0.20807 | 0.22997 | 69.9109 | 1398.2172 | 13982.1716 | 559.2869 | 279.6434 | 1.4856 | 279643.432 | 5461.7858 | 0.7428 | 16.6038 | 27964.3432 | 0.13982 | 33.6446 | 0.022997 | 275.274 | 489.376 | 6.9911 | 0.33611 | 0.00017478 | 0.00017478 | 0.00017478 | 0.96127 | 19.6624 | 0.87389 | 0.24469 | 0.83019 | 2.2552 | 2.2552 | 13.9822 | 1.7478e-05 | 0.00053778 | 0.00053778 | 1.7478e-05 | 1.7478e-05 | 1.7478e-05 | 1.7478e-05 | 39.7618 | 0.69911 | 48937.6006 | 2097.3257 | 0.089172 | 1398.2172 | 55.9287 | 978.752 | 139.8217 | 3.9718 | 139821.716 | 36.2663 | 5.4618 | 0.039364 | 36.2663 | 36.4119 | 39.7221 | 48.9376 | 6.9911 | 6.9911 | 20.9733 | 20.9733 | 1398217.16 | 1398.2172 | 69.9109 | 6291.9772 | 349554.29 | 209732.574 | 209732.574 | 69.9109 | 48937.6006 | 1660.3829 | 0.069474 | 0.39718 | 1.005 | 41946.5148 | 41.9465 | 0.96127 | 0.20973 | 1.7478 | 0.085675 | 0.012851 | 0.2709 | 0.01005 | 0.031023 | 166.0383 | 0.23158 | 629.1977 | 0.97875 | 0.97875 | 0.97875 | 0.97875 | 0.97875 | 0.97875 | 1.3982 | 0.97875 | 0.97875 | 0.97875 | 11.7975 | 17.4777 | 0.039718 | 18.9975 | 39.7181 | 1398.2172 | 3.9718 | 3.9718 | 69.9109 | 0.0058259 | 0.0058259 | 0.39325 | 0.39325 | 0.39325 | 0.00011361 | 0.39325 | 0.39325 | 0.39325 | 0.00039718 | 0.39325 | 0.11361 | 0.039718 | 0.39325 | 1.7478e-06 | 5.8259e-05 | 5.8259e-06 | 85.6408 | 20.9733 | 699.1086 | 2.377 | 34.9554 | 4.4044 | 0.76902 | 0.13982 | 13982.1716 | 506.8537 | 20.9733 | 20.9733 | 699.1086 | 1398.2172 | 0.052433 | 4.3694 | 14.4191 | 41.9465 | 336.1099 | 55.9287 | 0.61172 | 0.10924 | 559.2869 | 209732.574 | 117.9746 | 139821.716 | 117.9746 | 0.71659 | 1398.2172 | 1398.2172 | 1398.2172 | 209.7326 | 55.9287 | 0.039364 | 0.039364 | 62919.7722 | 9.6127 | 69.9109 | 538.3136 | 349554.29 | 1.7478e-06 | 1.7478e-05 | 7.428 | 139.8217 | 5592868.64 | 139821.716 | 33.611 | 0.10161 | 20.9733 | 6.9911 | 279643.432 | 4.8938 | 4.8938 | 0.39762 | 8.7389 | 1.3545 | 109.2357 | 139.8217 | 13.9822 | 139.8217 | 69910.858 | 87.3886 | 20.9733 | 489.376 | 1398217.16 | 4194.6515 | 4194.6515 | 4194.6515 | 6.9911 | 6.9911 | 0.052433 | 13982.1716 | 29.2752 | 79.4442 | 6991.0858 | 6991.0858 | 6991.0858 | 6991.0858 | 0.039364
>100-<=150 | 900 | RA |  | 353.4953 | 24.2785 | 1553825.5424 | 4661.4766 | 0.37389 | 31.0765 | 4.8557 | 77.6913 | 7.2836 | 353.4953 | 0.099096 | 77.6913 | 388.4564 | 388.4564 | 11.1681 | 53.4128 | 0.43701 | 0.082547 | 38845.6386 | 77.6913 | 12.1393 | 23.3074 | 23.3074 | 15.5383 | 67.9799 | 0.11292 | 0.11292 | 0.11292 | 0.11292 | 0.11292 | 2087.9531 | 1.9423 | 15.6636 | 0.043745 | 4.4138 | 62.153 | 0.007235 | 4.4138 | 4.4138 | 0.015538 | 4.4138 | 9.7114 | 0.20232 | 0.20232 | 0.20232 | 0.00058268 | 1.4567 | 203.9396 | 0.0078177 | 4661.4766 | 441.8691 | 310.7651 | 155.3826 | 21.5982 | 124306.0434 | 0.26998 | 0.26998 | 0.26998 | 0.043745 | 170.9208 | 735.7129 | 62153.0217 | 82.547 | 7769.1277 | 4661.4766 | 69.9221 | 1.4281 | 4.8557 | 11.6537 | 15.5383 | 3884563.8561 | 12.1393 | 2.3307 | 3884.5639 | 15.4149 | 3884563.8561 | 20.8795 | 0.70408 | 1.6024 | 0.038846 | 0.043745 | 0.043745 | 0.043745 | 0.043745 | 44.1384 | 121.3926 | 0.78177 | 0.08546 | 0.08546 | 0.101 | 0.077691 | 0.78177 | 46614.7663 | 46614.7663 | 46614.7663 | 46614.7663 | 31076.5108 | 62.153 | 62.153 | 466147.6627 | 12.1393 | 4.4138 | 4.4138 | 0.40448 | 0.44138 | 0.044138 | 0.044138 | 0.44138 | 0.044138 | 1.2949e-07 | 44.1869 | 44.1869 | 1.4082 | 5.0059 | 5.0059 | 15538.2554 | 3107.6511 | 1553.8255 | 121.3926 | 5.8268 | 15.5383 | 7.7691 | 155.3826 | 0.37389 | 2330.7383 | 0.0068465 | 0.13124 | 0.044138 | 0.44138 | 5.3413 | 97.1141 | 2.2071 | 0.23122 | 0.23122 | 0.25556 | 77.6913 | 1553.8255 | 15538.2554 | 621.5302 | 310.7651 | 1.6509 | 310765.1085 | 6069.631 | 0.82547 | 18.4517 | 31076.5108 | 0.15538 | 37.3889 | 0.025556 | 305.9094 | 543.8389 | 7.7691 | 0.37352 | 0.00019423 | 0.00019423 | 0.00019423 | 1.0683 | 21.8507 | 0.97114 | 0.27192 | 0.92258 | 2.5062 | 2.5062 | 15.5383 | 1.9423e-05 | 0.00059763 | 0.00059763 | 1.9423e-05 | 1.9423e-05 | 1.9423e-05 | 1.9423e-05 | 44.1869 | 0.77691 | 54383.894 | 2330.7383 | 0.099096 | 1553.8255 | 62.153 | 1087.6779 | 155.3826 | 4.4138 | 155382.5542 | 40.3024 | 6.0696 | 0.043745 | 40.3024 | 40.4642 | 44.1428 | 54.3839 | 7.7691 | 7.7691 | 23.3074 | 23.3074 | 1553825.5424 | 1553.8255 | 77.6913 | 6992.2149 | 388456.3856 | 233073.8314 | 233073.8314 | 77.6913 | 54383.894 | 1845.1678 | 0.077206 | 0.44138 | 1.1168 | 46614.7663 | 46.6148 | 1.0683 | 0.23307 | 1.9423 | 0.09521 | 0.014281 | 0.30105 | 0.011168 | 0.034476 | 184.5168 | 0.25735 | 699.2215 | 1.0877 | 1.0877 | 1.0877 | 1.0877 | 1.0877 | 1.0877 | 1.5538 | 1.0877 | 1.0877 | 1.0877 | 13.1104 | 19.4228 | 0.044138 | 21.1118 | 44.1384 | 1553.8255 | 4.4138 | 4.4138 | 77.6913 | 0.0064743 | 0.0064743 | 0.43701 | 0.43701 | 0.43701 | 0.00012625 | 0.43701 | 0.43701 | 0.43701 | 0.00044138 | 0.43701 | 0.12625 | 0.044138 | 0.43701 | 1.9423e-06 | 6.4743e-05 | 6.4743e-06 | 95.1718 | 23.3074 | 776.9128 | 2.6415 | 38.8456 | 4.8946 | 0.8546 | 0.15538 | 15538.2554 | 563.2618 | 23.3074 | 23.3074 | 776.9128 | 1553.8255 | 0.058268 | 4.8557 | 16.0238 | 46.6148 | 373.5158 | 62.153 | 0.6798 | 0.12139 | 621.5302 | 233073.8314 | 131.104 | 155382.5542 | 131.104 | 0.79634 | 1553.8255 | 1553.8255 | 1553.8255 | 233.0738 | 62.153 | 0.043745 | 0.043745 | 69922.1494 | 10.6826 | 77.6913 | 598.2228 | 388456.3856 | 1.9423e-06 | 1.9423e-05 | 8.2547 | 155.3826 | 6215302.1697 | 155382.5542 | 37.3516 | 0.11292 | 23.3074 | 7.7691 | 310765.1085 | 5.4384 | 5.4384 | 0.44187 | 9.7114 | 1.5053 | 121.3926 | 155.3826 | 15.5383 | 155.3826 | 77691.2771 | 97.1141 | 23.3074 | 543.8389 | 1553825.5424 | 4661.4766 | 4661.4766 | 4661.4766 | 7.7691 | 7.7691 | 0.058268 | 15538.2554 | 32.5332 | 88.2855 | 7769.1277 | 7769.1277 | 7769.1277 | 7769.1277 | 0.043745
>100-<=150 | 950 | RB |  | 369.9707 | 25.4101 | 1626244.8403 | 4878.7345 | 0.39132 | 32.5249 | 5.082 | 81.3122 | 7.623 | 369.9707 | 0.10371 | 81.3122 | 406.5612 | 406.5612 | 11.6886 | 55.9022 | 0.45738 | 0.086394 | 40656.121 | 81.3122 | 12.705 | 24.3937 | 24.3937 | 16.2624 | 71.1482 | 0.11819 | 0.11819 | 0.11819 | 0.11819 | 0.11819 | 2185.2665 | 2.0328 | 16.3936 | 0.045784 | 4.6196 | 65.0498 | 0.0075722 | 4.6196 | 4.6196 | 0.016262 | 4.6196 | 10.164 | 0.21175 | 0.21175 | 0.21175 | 0.00060984 | 1.5246 | 213.4446 | 0.008182 | 4878.7345 | 462.4634 | 325.249 | 162.6245 | 22.6048 | 130099.5872 | 0.28256 | 0.28256 | 0.28256 | 0.045784 | 178.8869 | 770.0023 | 65049.7936 | 86.3943 | 8131.2242 | 4878.7345 | 73.181 | 1.4947 | 5.082 | 12.1968 | 16.2624 | 4065612.1008 | 12.705 | 2.4394 | 4065.6121 | 16.1334 | 4065612.1008 | 21.8527 | 0.73689 | 1.6771 | 0.040656 | 0.045784 | 0.045784 | 0.045784 | 0.045784 | 46.1955 | 127.0504 | 0.8182 | 0.089443 | 0.089443 | 0.10571 | 0.081312 | 0.8182 | 48787.3452 | 48787.3452 | 48787.3452 | 48787.3452 | 32524.8968 | 65.0498 | 65.0498 | 487873.4521 | 12.705 | 4.6196 | 4.6196 | 0.42333 | 0.46196 | 0.046196 | 0.046196 | 0.46196 | 0.046196 | 1.3552e-07 | 46.2463 | 46.2463 | 1.4738 | 5.2392 | 5.2392 | 16262.4484 | 3252.4897 | 1626.2448 | 127.0504 | 6.0984 | 16.2624 | 8.1312 | 162.6245 | 0.39132 | 2439.3673 | 0.0071656 | 0.13735 | 0.046196 | 0.46196 | 5.5902 | 101.6403 | 2.31 | 0.242 | 0.242 | 0.26747 | 81.3122 | 1626.2448 | 16262.4484 | 650.4979 | 325.249 | 1.7279 | 325248.9681 | 6352.5189 | 0.86394 | 19.3117 | 32524.8968 | 0.16262 | 39.1315 | 0.026747 | 320.167 | 569.1857 | 8.1312 | 0.39092 | 0.00020328 | 0.00020328 | 0.00020328 | 1.118 | 22.8691 | 1.0164 | 0.28459 | 0.96558 | 2.623 | 2.623 | 16.2624 | 2.0328e-05 | 0.00062548 | 0.00062548 | 2.0328e-05 | 2.0328e-05 | 2.0328e-05 | 2.0328e-05 | 46.2463 | 0.81312 | 56918.5694 | 2439.3673 | 0.10371 | 1626.2448 | 65.0498 | 1138.3714 | 162.6245 | 4.6196 | 162624.484 | 42.1807 | 6.3525 | 0.045784 | 42.1807 | 42.3501 | 46.2001 | 56.9186 | 8.1312 | 8.1312 | 24.3937 | 24.3937 | 1626244.8403 | 1626.2448 | 81.3122 | 7318.1018 | 406561.2101 | 243936.7261 | 243936.7261 | 81.3122 | 56918.5694 | 1931.1657 | 0.080804 | 0.46196 | 1.1689 | 48787.3452 | 48.7873 | 1.118 | 0.24394 | 2.0328 | 0.099647 | 0.014947 | 0.31508 | 0.011689 | 0.036082 | 193.1166 | 0.26935 | 731.8102 | 1.1384 | 1.1384 | 1.1384 | 1.1384 | 1.1384 | 1.1384 | 1.6262 | 1.1384 | 1.1384 | 1.1384 | 13.7214 | 20.3281 | 0.046196 | 22.0957 | 46.1955 | 1626.2448 | 4.6196 | 4.6196 | 81.3122 | 0.006776 | 0.006776 | 0.45738 | 0.45738 | 0.45738 | 0.00013213 | 0.45738 | 0.45738 | 0.45738 | 0.00046196 | 0.45738 | 0.13213 | 0.046196 | 0.45738 | 2.0328e-06 | 6.776e-05 | 6.776e-06 | 99.6075 | 24.3937 | 813.1224 | 2.7646 | 40.6561 | 5.1227 | 0.89443 | 0.16262 | 16262.4484 | 589.5138 | 24.3937 | 24.3937 | 813.1224 | 1626.2448 | 0.060984 | 5.082 | 16.7706 | 48.7873 | 390.9242 | 65.0498 | 0.71148 | 0.12705 | 650.4979 | 243936.7261 | 137.2144 | 162624.484 | 137.2144 | 0.83345 | 1626.2448 | 1626.2448 | 1626.2448 | 243.9367 | 65.0498 | 0.045784 | 0.045784 | 73181.0178 | 11.1804 | 81.3122 | 626.1043 | 406561.2101 | 2.0328e-06 | 2.0328e-05 | 8.6394 | 162.6245 | 6504979.3613 | 162624.484 | 39.0924 | 0.11819 | 24.3937 | 8.1312 | 325248.9681 | 5.6919 | 5.6919 | 0.46246 | 10.164 | 1.5754 | 127.0504 | 162.6245 | 16.2624 | 162.6245 | 81312.242 | 101.6403 | 24.3937 | 569.1857 | 1626244.8403 | 4878.7345 | 4878.7345 | 4878.7345 | 8.1312 | 8.1312 | 0.060984 | 16262.4484 | 34.0495 | 92.4003 | 8131.2242 | 8131.2242 | 8131.2242 | 8131.2242 | 0.045784
>100-<=150 | 1000 | RC |  | 398.7326 | 27.3855 | 1752670.9518 | 5258.0129 | 0.42174 | 35.0534 | 5.4771 | 87.6335 | 8.2156 | 398.7326 | 0.11178 | 87.6335 | 438.1677 | 438.1677 | 12.5973 | 60.2481 | 0.49294 | 0.093111 | 43816.7738 | 87.6335 | 13.6927 | 26.2901 | 26.2901 | 17.5267 | 76.6794 | 0.12737 | 0.12737 | 0.12737 | 0.12737 | 0.12737 | 2355.1516 | 2.1908 | 17.6681 | 0.049343 | 4.9787 | 70.1068 | 0.0081609 | 4.9787 | 4.9787 | 0.017527 | 4.9787 | 10.9542 | 0.22821 | 0.22821 | 0.22821 | 0.00065725 | 1.6431 | 230.0381 | 0.0088181 | 5258.0129 | 498.4158 | 350.5342 | 175.2671 | 24.3621 | 140213.6761 | 0.30453 | 0.30453 | 0.30453 | 0.049343 | 192.7938 | 829.8631 | 70106.8381 | 93.1106 | 8763.3548 | 5258.0129 | 78.8702 | 1.6109 | 5.4771 | 13.145 | 17.5267 | 4381677.3794 | 13.6927 | 2.629 | 4381.6774 | 17.3876 | 4381677.3794 | 23.5515 | 0.79418 | 1.8074 | 0.043817 | 0.049343 | 0.049343 | 0.049343 | 0.049343 | 49.7868 | 136.9274 | 0.88181 | 0.096397 | 0.096397 | 0.11392 | 0.087634 | 0.88181 | 52580.1286 | 52580.1286 | 52580.1286 | 52580.1286 | 35053.419 | 70.1068 | 70.1068 | 525801.2855 | 13.6927 | 4.9787 | 4.9787 | 0.45624 | 0.49787 | 0.049787 | 0.049787 | 0.49787 | 0.049787 | 1.4606e-07 | 49.8416 | 49.8416 | 1.5884 | 5.6465 | 5.6465 | 17526.7095 | 3505.3419 | 1752.671 | 136.9274 | 6.5725 | 17.5267 | 8.7634 | 175.2671 | 0.42174 | 2629.0064 | 0.0077227 | 0.14803 | 0.049787 | 0.49787 | 6.0248 | 109.5419 | 2.4896 | 0.26081 | 0.26081 | 0.28827 | 87.6335 | 1752.671 | 17526.7095 | 701.0684 | 350.5342 | 1.8622 | 350534.1904 | 6846.3709 | 0.93111 | 20.813 | 35053.419 | 0.17527 | 42.1736 | 0.028827 | 345.0571 | 613.4348 | 8.7634 | 0.42132 | 0.00021908 | 0.00021908 | 0.00021908 | 1.205 | 24.6469 | 1.0954 | 0.30672 | 1.0406 | 2.8269 | 2.8269 | 17.5267 | 2.1908e-05 | 0.0006741 | 0.0006741 | 2.1908e-05 | 2.1908e-05 | 2.1908e-05 | 2.1908e-05 | 49.8416 | 0.87634 | 61343.4833 | 2629.0064 | 0.11178 | 1752.671 | 70.1068 | 1226.8697 | 175.2671 | 4.9787 | 175267.0952 | 45.4599 | 6.8464 | 0.049343 | 45.4599 | 45.6425 | 49.7918 | 61.3435 | 8.7634 | 8.7634 | 26.2901 | 26.2901 | 1752670.9518 | 1752.671 | 87.6335 | 7887.0193 | 438167.7379 | 262900.6428 | 262900.6428 | 87.6335 | 61343.4833 | 2081.2968 | 0.087086 | 0.49787 | 1.2597 | 52580.1286 | 52.5801 | 1.205 | 0.2629 | 2.1908 | 0.10739 | 0.016109 | 0.33958 | 0.012597 | 0.038887 | 208.1297 | 0.29029 | 788.7019 | 1.2269 | 1.2269 | 1.2269 | 1.2269 | 1.2269 | 1.2269 | 1.7527 | 1.2269 | 1.2269 | 1.2269 | 14.7882 | 21.9084 | 0.049787 | 23.8135 | 49.7868 | 1752.671 | 4.9787 | 4.9787 | 87.6335 | 0.0073028 | 0.0073028 | 0.49294 | 0.49294 | 0.49294 | 0.0001424 | 0.49294 | 0.49294 | 0.49294 | 0.00049787 | 0.49294 | 0.1424 | 0.049787 | 0.49294 | 2.1908e-06 | 7.3028e-05 | 7.3028e-06 | 107.3511 | 26.2901 | 876.3355 | 2.9795 | 43.8168 | 5.5209 | 0.96397 | 0.17527 | 17526.7095 | 635.3432 | 26.2901 | 26.2901 | 876.3355 | 1752.671 | 0.065725 | 5.4771 | 18.0744 | 52.5801 | 421.3151 | 70.1068 | 0.76679 | 0.13693 | 701.0684 | 262900.6428 | 147.8816 | 175267.0952 | 147.8816 | 0.89824 | 1752.671 | 1752.671 | 1752.671 | 262.9006 | 70.1068 | 0.049343 | 0.049343 | 78870.1928 | 12.0496 | 87.6335 | 674.7783 | 438167.7379 | 2.1908e-06 | 2.1908e-05 | 9.3111 | 175.2671 | 7010683.8071 | 175267.0952 | 42.1315 | 0.12737 | 26.2901 | 8.7634 | 350534.1904 | 6.1343 | 6.1343 | 0.49842 | 10.9542 | 1.6979 | 136.9274 | 175.2671 | 17.5267 | 175.2671 | 87633.5476 | 109.5419 | 26.2901 | 613.4348 | 1752670.9518 | 5258.0129 | 5258.0129 | 5258.0129 | 8.7634 | 8.7634 | 0.065725 | 17526.7095 | 36.6965 | 99.5836 | 8763.3548 | 8763.3548 | 8763.3548 | 8763.3548 | 0.049343
>100-<=150 | 1100 | RD |  | 456.8961 | 31.3802 | 2008334.4452 | 6025.0033 | 0.48326 | 40.1667 | 6.276 | 100.4167 | 9.4141 | 456.8961 | 0.12808 | 100.4167 | 502.0836 | 502.0836 | 14.4349 | 69.0365 | 0.56484 | 0.10669 | 50208.3611 | 100.4167 | 15.6901 | 30.125 | 30.125 | 20.0833 | 87.8646 | 0.14595 | 0.14595 | 0.14595 | 0.14595 | 0.14595 | 2698.6994 | 2.5104 | 20.2453 | 0.056541 | 5.7049 | 80.3334 | 0.0093513 | 5.7049 | 5.7049 | 0.020083 | 5.7049 | 12.5521 | 0.2615 | 0.2615 | 0.2615 | 0.00075313 | 1.8828 | 263.5939 | 0.010104 | 6025.0033 | 571.1201 | 401.6669 | 200.8334 | 27.9158 | 160666.7556 | 0.34895 | 0.34895 | 0.34895 | 0.056541 | 220.9168 | 950.9159 | 80333.3778 | 106.6928 | 10041.6722 | 6025.0033 | 90.3751 | 1.8459 | 6.276 | 15.0625 | 20.0833 | 5020836.1131 | 15.6901 | 3.0125 | 5020.8361 | 19.924 | 5020836.1131 | 26.987 | 0.91003 | 2.0711 | 0.050208 | 0.056541 | 0.056541 | 0.056541 | 0.056541 | 57.0493 | 156.9011 | 1.0104 | 0.11046 | 0.11046 | 0.13054 | 0.10042 | 1.0104 | 60250.0334 | 60250.0334 | 60250.0334 | 60250.0334 | 40166.6889 | 80.3334 | 80.3334 | 602500.3336 | 15.6901 | 5.7049 | 5.7049 | 0.52279 | 0.57049 | 0.057049 | 0.057049 | 0.57049 | 0.057049 | 1.6736e-07 | 57.112 | 57.112 | 1.8201 | 6.4701 | 6.4701 | 20083.3445 | 4016.6689 | 2008.3344 | 156.9011 | 7.5313 | 20.0833 | 10.0417 | 200.8334 | 0.48326 | 3012.5017 | 0.0088492 | 0.16962 | 0.057049 | 0.57049 | 6.9036 | 125.5209 | 2.8527 | 0.29886 | 0.29886 | 0.33032 | 100.4167 | 2008.3344 | 20083.3445 | 803.3338 | 401.6669 | 2.1339 | 401666.889 | 7845.0564 | 1.0669 | 23.849 | 40166.6889 | 0.20083 | 48.3255 | 0.033032 | 395.3908 | 702.9171 | 10.0417 | 0.48277 | 0.00025104 | 0.00025104 | 0.00025104 | 1.3807 | 28.2422 | 1.2552 | 0.35146 | 1.1924 | 3.2392 | 3.2392 | 20.0833 | 2.5104e-05 | 0.00077244 | 0.00077244 | 2.5104e-05 | 2.5104e-05 | 2.5104e-05 | 2.5104e-05 | 57.112 | 1.0042 | 70291.7056 | 3012.5017 | 0.12808 | 2008.3344 | 80.3334 | 1405.8341 | 200.8334 | 5.7049 | 200833.4445 | 52.0912 | 7.8451 | 0.056541 | 52.0912 | 52.3004 | 57.055 | 70.2917 | 10.0417 | 10.0417 | 30.125 | 30.125 | 2008334.4452 | 2008.3344 | 100.4167 | 9037.505 | 502083.6113 | 301250.1668 | 301250.1668 | 100.4167 | 70291.7056 | 2384.8972 | 0.099789 | 0.57049 | 1.4435 | 60250.0334 | 60.25 | 1.3807 | 0.30125 | 2.5104 | 0.12306 | 0.018459 | 0.38911 | 0.014435 | 0.04456 | 238.4897 | 0.33263 | 903.7505 | 1.4058 | 1.4058 | 1.4058 | 1.4058 | 1.4058 | 1.4058 | 2.0083 | 1.4058 | 1.4058 | 1.4058 | 16.9453 | 25.1042 | 0.057049 | 27.2872 | 57.0493 | 2008.3344 | 5.7049 | 5.7049 | 100.4167 | 0.0083681 | 0.0083681 | 0.56484 | 0.56484 | 0.56484 | 0.00016318 | 0.56484 | 0.56484 | 0.56484 | 0.00057049 | 0.56484 | 0.16318 | 0.057049 | 0.56484 | 2.5104e-06 | 8.3681e-05 | 8.3681e-06 | 123.0105 | 30.125 | 1004.1672 | 3.4142 | 50.2084 | 6.3263 | 1.1046 | 0.20083 | 20083.3445 | 728.0212 | 30.125 | 30.125 | 1004.1672 | 2008.3344 | 0.075313 | 6.276 | 20.7109 | 60.25 | 482.7727 | 80.3334 | 0.87865 | 0.1569 | 803.3338 | 301250.1668 | 169.4532 | 200833.4445 | 169.4532 | 1.0293 | 2008.3344 | 2008.3344 | 2008.3344 | 301.2502 | 80.3334 | 0.056541 | 0.056541 | 90375.05 | 13.8073 | 100.4167 | 773.2088 | 502083.6113 | 2.5104e-06 | 2.5104e-05 | 10.6693 | 200.8334 | 8033337.7809 | 200833.4445 | 48.2773 | 0.14595 | 30.125 | 10.0417 | 401666.889 | 7.0292 | 7.0292 | 0.57112 | 12.5521 | 1.9456 | 156.9011 | 200.8334 | 20.0833 | 200.8334 | 100416.7223 | 125.5209 | 30.125 | 702.9171 | 2008334.4452 | 6025.0033 | 6025.0033 | 6025.0033 | 10.0417 | 10.0417 | 0.075313 | 20083.3445 | 42.0495 | 114.1099 | 10041.6722 | 10041.6722 | 10041.6722 | 10041.6722 | 0.056541
>100-<=150 | 1200 | RE |  | 515.0451 | 35.374 | 2263934.2964 | 6791.8029 | 0.54476 | 45.2787 | 7.0748 | 113.1967 | 10.6122 | 515.0451 | 0.14438 | 113.1967 | 565.9836 | 565.9836 | 16.272 | 77.8227 | 0.63673 | 0.12027 | 56598.3574 | 113.1967 | 17.687 | 33.959 | 33.959 | 22.6393 | 99.0471 | 0.16453 | 0.16453 | 0.16453 | 0.16453 | 0.16453 | 3042.1617 | 2.8299 | 22.8219 | 0.063737 | 6.431 | 90.5574 | 0.010541 | 6.431 | 6.431 | 0.022639 | 6.431 | 14.1496 | 0.29478 | 0.29478 | 0.29478 | 0.00084898 | 2.1224 | 297.1414 | 0.01139 | 6791.8029 | 643.8063 | 452.7869 | 226.3934 | 31.4687 | 181114.7437 | 0.39336 | 0.39336 | 0.39336 | 0.063737 | 249.0328 | 1071.9386 | 90557.3719 | 120.2715 | 11319.6715 | 6791.8029 | 101.877 | 2.0808 | 7.0748 | 16.9795 | 22.6393 | 5659835.7409 | 17.687 | 3.3959 | 5659.8357 | 22.4597 | 5659835.7409 | 30.4216 | 1.0258 | 2.3347 | 0.056598 | 0.063737 | 0.063737 | 0.063737 | 0.063737 | 64.3099 | 176.8699 | 1.139 | 0.12452 | 0.12452 | 0.14716 | 0.1132 | 1.139 | 67918.0289 | 67918.0289 | 67918.0289 | 67918.0289 | 45278.6859 | 90.5574 | 90.5574 | 679180.2889 | 17.687 | 6.431 | 6.431 | 0.58933 | 0.6431 | 0.06431 | 0.06431 | 0.6431 | 0.06431 | 1.8866e-07 | 64.3806 | 64.3806 | 2.0517 | 7.2936 | 7.2936 | 22639.343 | 4527.8686 | 2263.9343 | 176.8699 | 8.4898 | 22.6393 | 11.3197 | 226.3934 | 0.54476 | 3395.9014 | 0.0099755 | 0.19121 | 0.06431 | 0.6431 | 7.7823 | 141.4959 | 3.2158 | 0.33689 | 0.33689 | 0.37236 | 113.1967 | 2263.9343 | 22639.343 | 905.5737 | 452.7869 | 2.4054 | 452786.8593 | 8843.4933 | 1.2027 | 26.8842 | 45278.6859 | 0.22639 | 54.4759 | 0.037236 | 445.7121 | 792.377 | 11.3197 | 0.54421 | 0.00028299 | 0.00028299 | 0.00028299 | 1.5565 | 31.8366 | 1.415 | 0.39619 | 1.3442 | 3.6515 | 3.6515 | 22.6393 | 2.8299e-05 | 0.00087074 | 0.00087074 | 2.8299e-05 | 2.8299e-05 | 2.8299e-05 | 2.8299e-05 | 64.3806 | 1.132 | 79237.7004 | 3395.9014 | 0.14438 | 2263.9343 | 90.5574 | 1584.754 | 226.3934 | 6.431 | 226393.4296 | 58.7208 | 8.8435 | 0.063737 | 58.7208 | 58.9566 | 64.3163 | 79.2377 | 11.3197 | 11.3197 | 33.959 | 33.959 | 2263934.2964 | 2263.9343 | 113.1967 | 10187.7043 | 565983.5741 | 339590.1445 | 339590.1445 | 113.1967 | 79237.7004 | 2688.422 | 0.11249 | 0.6431 | 1.6272 | 67918.0289 | 67.918 | 1.5565 | 0.33959 | 2.8299 | 0.13872 | 0.020808 | 0.43864 | 0.016272 | 0.050231 | 268.8422 | 0.37496 | 1018.7704 | 1.5848 | 1.5848 | 1.5848 | 1.5848 | 1.5848 | 1.5848 | 2.2639 | 1.5848 | 1.5848 | 1.5848 | 19.1019 | 28.2992 | 0.06431 | 30.76 | 64.3099 | 2263.9343 | 6.431 | 6.431 | 113.1967 | 0.0094331 | 0.0094331 | 0.63673 | 0.63673 | 0.63673 | 0.00018394 | 0.63673 | 0.63673 | 0.63673 | 0.0006431 | 0.63673 | 0.18394 | 0.06431 | 0.63673 | 2.8299e-06 | 9.4331e-05 | 9.4331e-06 | 138.666 | 33.959 | 1131.9671 | 3.8487 | 56.5984 | 7.1314 | 1.2452 | 0.22639 | 22639.343 | 820.6762 | 33.959 | 33.959 | 1131.9671 | 2263.9343 | 0.084898 | 7.0748 | 23.3468 | 67.918 | 544.215 | 90.5574 | 0.99047 | 0.17687 | 905.5737 | 339590.1445 | 191.0195 | 226393.4296 | 191.0195 | 1.1603 | 2263.9343 | 2263.9343 | 2263.9343 | 339.5901 | 90.5574 | 0.063737 | 0.063737 | 101877.0433 | 15.5645 | 113.1967 | 871.6147 | 565983.5741 | 2.8299e-06 | 2.8299e-05 | 12.0272 | 226.3934 | 9055737.1855 | 226393.4296 | 54.4215 | 0.16453 | 33.959 | 11.3197 | 452786.8593 | 7.9238 | 7.9238 | 0.64381 | 14.1496 | 2.1932 | 176.8699 | 226.3934 | 22.6393 | 226.3934 | 113196.7148 | 141.4959 | 33.959 | 792.377 | 2263934.2964 | 6791.8029 | 6791.8029 | 6791.8029 | 11.3197 | 11.3197 | 0.084898 | 22639.343 | 47.4011 | 128.6326 | 11319.6715 | 11319.6715 | 11319.6715 | 11319.6715 | 0.063737
>100-<=150 | 1300 | RF |  | 576.5061 | 39.5952 | 2534092.8732 | 7602.2786 | 0.60977 | 50.6819 | 7.919 | 126.7046 | 11.8786 | 576.5061 | 0.16161 | 126.7046 | 633.5232 | 633.5232 | 18.2138 | 87.1094 | 0.71271 | 0.13462 | 63352.3218 | 126.7046 | 19.7976 | 38.0114 | 38.0114 | 25.3409 | 110.8666 | 0.18416 | 0.18416 | 0.18416 | 0.18416 | 0.18416 | 3405.1873 | 3.1676 | 25.5453 | 0.071343 | 7.1984 | 101.3637 | 0.011799 | 7.1984 | 7.1984 | 0.025341 | 7.1984 | 15.8381 | 0.32996 | 0.32996 | 0.32996 | 0.00095028 | 2.3757 | 332.5997 | 0.01275 | 7602.2786 | 720.6327 | 506.8186 | 253.4093 | 35.2239 | 202727.4299 | 0.4403 | 0.4403 | 0.4403 | 0.071343 | 278.7502 | 1199.8546 | 101363.7149 | 134.6237 | 12670.4644 | 7602.2786 | 114.0342 | 2.3291 | 7.919 | 19.0057 | 25.3409 | 6335232.183 | 19.7976 | 3.8011 | 6335.2322 | 25.1398 | 6335232.183 | 34.0519 | 1.1483 | 2.6133 | 0.063352 | 0.071343 | 0.071343 | 0.071343 | 0.071343 | 71.9841 | 197.976 | 1.275 | 0.13938 | 0.13938 | 0.16472 | 0.1267 | 1.275 | 76022.7862 | 76022.7862 | 76022.7862 | 76022.7862 | 50681.8575 | 101.3637 | 101.3637 | 760227.862 | 19.7976 | 7.1984 | 7.1984 | 0.65966 | 0.71984 | 0.071984 | 0.071984 | 0.71984 | 0.071984 | 2.1117e-07 | 72.0633 | 72.0633 | 2.2965 | 8.164 | 8.164 | 25340.9287 | 5068.1857 | 2534.0929 | 197.976 | 9.5028 | 25.3409 | 12.6705 | 253.4093 | 0.60977 | 3801.1393 | 0.011166 | 0.21403 | 0.071984 | 0.71984 | 8.7109 | 158.3808 | 3.5996 | 0.3771 | 0.3771 | 0.41679 | 126.7046 | 2534.0929 | 25340.9287 | 1013.6371 | 506.8186 | 2.6925 | 506818.5746 | 9898.8003 | 1.3462 | 30.0924 | 50681.8575 | 0.25341 | 60.9766 | 0.041679 | 498.8995 | 886.9325 | 12.6705 | 0.60916 | 0.00031676 | 0.00031676 | 0.00031676 | 1.7422 | 35.6357 | 1.5838 | 0.44347 | 1.5046 | 4.0872 | 4.0872 | 25.3409 | 3.1676e-05 | 0.00097465 | 0.00097465 | 3.1676e-05 | 3.1676e-05 | 3.1676e-05 | 3.1676e-05 | 72.0633 | 1.267 | 88693.2506 | 3801.1393 | 0.16161 | 2534.0929 | 101.3637 | 1773.865 | 253.4093 | 7.1984 | 253409.2873 | 65.728 | 9.8988 | 0.071343 | 65.728 | 65.992 | 71.9913 | 88.6933 | 12.6705 | 12.6705 | 38.0114 | 38.0114 | 2534092.8732 | 2534.0929 | 126.7046 | 11403.4179 | 633523.2183 | 380113.931 | 380113.931 | 126.7046 | 88693.2506 | 3009.2353 | 0.12591 | 0.71984 | 1.8214 | 76022.7862 | 76.0228 | 1.7422 | 0.38011 | 3.1676 | 0.15528 | 0.023291 | 0.49098 | 0.018214 | 0.056225 | 300.9235 | 0.41971 | 1140.3418 | 1.7739 | 1.7739 | 1.7739 | 1.7739 | 1.7739 | 1.7739 | 2.5341 | 1.7739 | 1.7739 | 1.7739 | 21.3814 | 31.6762 | 0.071984 | 34.4306 | 71.9841 | 2534.0929 | 7.1984 | 7.1984 | 126.7046 | 0.010559 | 0.010559 | 0.71271 | 0.71271 | 0.71271 | 0.0002059 | 0.71271 | 0.71271 | 0.71271 | 0.00071984 | 0.71271 | 0.2059 | 0.071984 | 0.71271 | 3.1676e-06 | 0.00010559 | 1.0559e-05 | 155.2132 | 38.0114 | 1267.0464 | 4.308 | 63.3523 | 7.9824 | 1.3938 | 0.25341 | 25340.9287 | 918.6087 | 38.0114 | 38.0114 | 1267.0464 | 2534.0929 | 0.095028 | 7.919 | 26.1328 | 76.0228 | 609.1569 | 101.3637 | 1.1087 | 0.19798 | 1013.6371 | 380113.931 | 213.8141 | 253409.2873 | 213.8141 | 1.2987 | 2534.0929 | 2534.0929 | 2534.0929 | 380.1139 | 101.3637 | 0.071343 | 0.071343 | 114034.1793 | 17.4219 | 126.7046 | 975.6258 | 633523.2183 | 3.1676e-06 | 3.1676e-05 | 13.4624 | 253.4093 | 10136371.4928 | 253409.2873 | 60.9157 | 0.18416 | 38.0114 | 12.6705 | 506818.5746 | 8.8693 | 8.8693 | 0.72063 | 15.8381 | 2.4549 | 197.976 | 253.4093 | 25.3409 | 253.4093 | 126704.6437 | 158.3808 | 38.0114 | 886.9325 | 2534092.8732 | 7602.2786 | 7602.2786 | 7602.2786 | 12.6705 | 12.6705 | 0.095028 | 25340.9287 | 53.0576 | 143.9825 | 12670.4644 | 12670.4644 | 12670.4644 | 12670.4644 | 0.071343
>100-<=150 | 1400 | RG |  | 641.6018 | 44.0661 | 2820227.5749 | 8460.6827 | 0.67862 | 56.4046 | 8.8132 | 141.0114 | 13.2198 | 641.6018 | 0.17986 | 141.0114 | 705.0569 | 705.0569 | 20.2704 | 96.9453 | 0.79319 | 0.14982 | 70505.6894 | 141.0114 | 22.033 | 42.3034 | 42.3034 | 28.2023 | 123.385 | 0.20496 | 0.20496 | 0.20496 | 0.20496 | 0.20496 | 3789.6808 | 3.5253 | 28.4297 | 0.079398 | 8.0112 | 112.8091 | 0.013132 | 8.0112 | 8.0112 | 0.028202 | 8.0112 | 17.6264 | 0.36722 | 0.36722 | 0.36722 | 0.0010576 | 2.644 | 370.1549 | 0.014189 | 8460.6827 | 802.0022 | 564.0455 | 282.0228 | 39.2012 | 225618.206 | 0.49001 | 0.49001 | 0.49001 | 0.079398 | 310.225 | 1335.335 | 112809.103 | 149.8246 | 14101.1379 | 8460.6827 | 126.9102 | 2.5921 | 8.8132 | 21.1517 | 28.2023 | 7050568.9374 | 22.033 | 4.2303 | 7050.5689 | 27.9784 | 7050568.9374 | 37.8968 | 1.2779 | 2.9084 | 0.070506 | 0.079398 | 0.079398 | 0.079398 | 0.079398 | 80.1121 | 220.3303 | 1.4189 | 0.15511 | 0.15511 | 0.18331 | 0.14101 | 1.4189 | 84606.8272 | 84606.8272 | 84606.8272 | 84606.8272 | 56404.5515 | 112.8091 | 112.8091 | 846068.2725 | 22.033 | 8.0112 | 8.0112 | 0.73414 | 0.80112 | 0.080112 | 0.080112 | 0.80112 | 0.080112 | 2.3502e-07 | 80.2002 | 80.2002 | 2.5558 | 9.0858 | 9.0858 | 28202.2757 | 5640.4551 | 2820.2276 | 220.3303 | 10.5759 | 28.2023 | 14.1011 | 282.0228 | 0.67862 | 4230.3414 | 0.012427 | 0.23819 | 0.080112 | 0.80112 | 9.6945 | 176.2642 | 4.006 | 0.41968 | 0.41968 | 0.46385 | 141.0114 | 2820.2276 | 28202.2757 | 1128.091 | 564.0455 | 2.9965 | 564045.515 | 11016.514 | 1.4982 | 33.4902 | 56404.5515 | 0.28202 | 67.8617 | 0.046385 | 555.2323 | 987.0797 | 14.1011 | 0.67794 | 0.00035253 | 0.00035253 | 0.00035253 | 1.9389 | 39.6595 | 1.7626 | 0.49354 | 1.6745 | 4.5488 | 4.5488 | 28.2023 | 3.5253e-05 | 0.0010847 | 0.0010847 | 3.5253e-05 | 3.5253e-05 | 3.5253e-05 | 3.5253e-05 | 80.2002 | 1.4101 | 98707.9651 | 4230.3414 | 0.17986 | 2820.2276 | 112.8091 | 1974.1593 | 282.0228 | 8.0112 | 282022.7575 | 73.1497 | 11.0165 | 0.079398 | 73.1497 | 73.4434 | 80.1201 | 98.708 | 14.1011 | 14.1011 | 42.3034 | 42.3034 | 2820227.5749 | 2820.2276 | 141.0114 | 12691.0241 | 705056.8937 | 423034.1362 | 423034.1362 | 141.0114 | 98707.9651 | 3349.0202 | 0.14013 | 0.80112 | 2.027 | 84606.8272 | 84.6068 | 1.9389 | 0.42303 | 3.5253 | 0.17281 | 0.025921 | 0.54642 | 0.02027 | 0.062574 | 334.902 | 0.4671 | 1269.1024 | 1.9742 | 1.9742 | 1.9742 | 1.9742 | 1.9742 | 1.9742 | 2.8202 | 1.9742 | 1.9742 | 1.9742 | 23.7957 | 35.2528 | 0.080112 | 38.3183 | 80.1121 | 2820.2276 | 8.0112 | 8.0112 | 141.0114 | 0.011751 | 0.011751 | 0.79319 | 0.79319 | 0.79319 | 0.00022914 | 0.79319 | 0.79319 | 0.79319 | 0.00080112 | 0.79319 | 0.22914 | 0.080112 | 0.79319 | 3.5253e-06 | 0.00011751 | 1.1751e-05 | 172.7389 | 42.3034 | 1410.1138 | 4.7944 | 70.5057 | 8.8837 | 1.5511 | 0.28202 | 28202.2757 | 1022.3325 | 42.3034 | 42.3034 | 1410.1138 | 2820.2276 | 0.10576 | 8.8132 | 29.0836 | 84.6068 | 677.9393 | 112.8091 | 1.2338 | 0.22033 | 1128.091 | 423034.1362 | 237.9567 | 282022.7575 | 237.9567 | 1.4454 | 2820.2276 | 2820.2276 | 2820.2276 | 423.0341 | 112.8091 | 0.079398 | 0.079398 | 126910.2409 | 19.3891 | 141.0114 | 1085.7876 | 705056.8937 | 3.5253e-06 | 3.5253e-05 | 14.9825 | 282.0228 | 11280910.2998 | 282022.7575 | 67.7939 | 0.20496 | 42.3034 | 14.1011 | 564045.515 | 9.8708 | 9.8708 | 0.802 | 17.6264 | 2.7321 | 220.3303 | 282.0228 | 28.2023 | 282.0228 | 141011.3787 | 176.2642 | 42.3034 | 987.0797 | 2820227.5749 | 8460.6827 | 8460.6827 | 8460.6827 | 14.1011 | 14.1011 | 0.10576 | 28202.2757 | 59.0485 | 160.2402 | 14101.1379 | 14101.1379 | 14101.1379 | 14101.1379 | 0.079398
>100-<=150 | 1500 | RH |  | 712.1892 | 48.9141 | 3130502.1833 | 9391.5065 | 0.75328 | 62.61 | 9.7828 | 156.5251 | 14.6742 | 712.1892 | 0.19965 | 156.5251 | 782.6255 | 782.6255 | 22.5005 | 107.611 | 0.88045 | 0.16631 | 78262.5546 | 156.5251 | 24.457 | 46.9575 | 46.9575 | 31.305 | 136.9595 | 0.22751 | 0.22751 | 0.22751 | 0.22751 | 0.22751 | 4206.6123 | 3.9131 | 31.5575 | 0.088134 | 8.8926 | 125.2201 | 0.014576 | 8.8926 | 8.8926 | 0.031305 | 8.8926 | 19.5656 | 0.40762 | 0.40762 | 0.40762 | 0.0011739 | 2.9348 | 410.8784 | 0.01575 | 9391.5065 | 890.2366 | 626.1004 | 313.0502 | 43.514 | 250440.1747 | 0.54392 | 0.54392 | 0.54392 | 0.088134 | 344.3552 | 1482.2454 | 125220.0873 | 166.3079 | 15652.5109 | 9391.5065 | 140.8726 | 2.8773 | 9.7828 | 23.4788 | 31.305 | 7826255.4582 | 24.457 | 4.6958 | 7826.2555 | 31.0566 | 7826255.4582 | 42.0661 | 1.4185 | 3.2283 | 0.078263 | 0.088134 | 0.088134 | 0.088134 | 0.088134 | 88.9258 | 244.5705 | 1.575 | 0.17218 | 0.17218 | 0.20348 | 0.15653 | 1.575 | 93915.0655 | 93915.0655 | 93915.0655 | 93915.0655 | 62610.0437 | 125.2201 | 125.2201 | 939150.655 | 24.457 | 8.8926 | 8.8926 | 0.81491 | 0.88926 | 0.088926 | 0.088926 | 0.88926 | 0.088926 | 2.6088e-07 | 89.0237 | 89.0237 | 2.837 | 10.0854 | 10.0854 | 31305.0218 | 6261.0044 | 3130.5022 | 244.5705 | 11.7394 | 31.305 | 15.6525 | 313.0502 | 0.75328 | 4695.7533 | 0.013794 | 0.2644 | 0.088926 | 0.88926 | 10.7611 | 195.6564 | 4.4467 | 0.46585 | 0.46585 | 0.51489 | 156.5251 | 3130.5022 | 31305.0218 | 1252.2009 | 626.1004 | 3.3262 | 626100.4367 | 12228.5242 | 1.6631 | 37.1747 | 62610.0437 | 0.31305 | 75.3277 | 0.051489 | 616.3176 | 1095.6758 | 15.6525 | 0.75252 | 0.00039131 | 0.00039131 | 0.00039131 | 2.1522 | 44.0227 | 1.9566 | 0.54784 | 1.8587 | 5.0492 | 5.0492 | 31.305 | 3.9131e-05 | 0.001204 | 0.001204 | 3.9131e-05 | 3.9131e-05 | 3.9131e-05 | 3.9131e-05 | 89.0237 | 1.5653 | 109567.5764 | 4695.7533 | 0.19965 | 3130.5022 | 125.2201 | 2191.3515 | 313.0502 | 8.8926 | 313050.2183 | 81.1974 | 12.2285 | 0.088134 | 81.1974 | 81.5235 | 88.9347 | 109.5676 | 15.6525 | 15.6525 | 46.9575 | 46.9575 | 3130502.1833 | 3130.5022 | 156.5251 | 14087.2598 | 782625.5458 | 469575.3275 | 469575.3275 | 156.5251 | 109567.5764 | 3717.4713 | 0.15555 | 0.88926 | 2.25 | 93915.0655 | 93.9151 | 2.1522 | 0.46958 | 3.9131 | 0.19182 | 0.028773 | 0.60653 | 0.0225 | 0.069458 | 371.7471 | 0.51849 | 1408.726 | 2.1914 | 2.1914 | 2.1914 | 2.1914 | 2.1914 | 2.1914 | 3.1305 | 2.1914 | 2.1914 | 2.1914 | 26.4136 | 39.1313 | 0.088926 | 42.534 | 88.9258 | 3130.5022 | 8.8926 | 8.8926 | 156.5251 | 0.013044 | 0.013044 | 0.88045 | 0.88045 | 0.88045 | 0.00025435 | 0.88045 | 0.88045 | 0.88045 | 0.00088926 | 0.88045 | 0.25435 | 0.088926 | 0.88045 | 3.9131e-06 | 0.00013044 | 1.3044e-05 | 191.7433 | 46.9575 | 1565.2511 | 5.3219 | 78.2626 | 9.8611 | 1.7218 | 0.31305 | 31305.0218 | 1134.807 | 46.9575 | 46.9575 | 1565.2511 | 3130.5022 | 0.11739 | 9.7828 | 32.2833 | 93.9151 | 752.5246 | 125.2201 | 1.3696 | 0.24457 | 1252.2009 | 469575.3275 | 264.1361 | 313050.2183 | 264.1361 | 1.6044 | 3130.5022 | 3130.5022 | 3130.5022 | 469.5753 | 125.2201 | 0.088134 | 0.088134 | 140872.5982 | 21.5222 | 156.5251 | 1205.2433 | 782625.5458 | 3.9131e-06 | 3.9131e-05 | 16.6308 | 313.0502 | 12522008.7331 | 313050.2183 | 75.2525 | 0.22751 | 46.9575 | 15.6525 | 626100.4367 | 10.9568 | 10.9568 | 0.89024 | 19.5656 | 3.0327 | 244.5705 | 313.0502 | 31.305 | 313.0502 | 156525.1092 | 195.6564 | 46.9575 | 1095.6758 | 3130502.1833 | 9391.5065 | 9391.5065 | 9391.5065 | 15.6525 | 15.6525 | 0.11739 | 31305.0218 | 65.5449 | 177.8694 | 15652.5109 | 15652.5109 | 15652.5109 | 15652.5109 | 0.088134
>100-<=150 | 1600 | RI |  | 801.0892 | 55.0199 | 3521271.2888 | 10563.8139 | 0.84731 | 70.4254 | 11.004 | 176.0636 | 16.506 | 801.0892 | 0.22457 | 176.0636 | 880.3178 | 880.3178 | 25.3091 | 121.0437 | 0.99036 | 0.18707 | 88031.7822 | 176.0636 | 27.5099 | 52.8191 | 52.8191 | 35.2127 | 154.0556 | 0.25591 | 0.25591 | 0.25591 | 0.25591 | 0.25591 | 4731.7083 | 4.4016 | 35.4967 | 0.099135 | 10.0026 | 140.8509 | 0.016396 | 10.0026 | 10.0026 | 0.035213 | 10.0026 | 22.0079 | 0.4585 | 0.4585 | 0.4585 | 0.0013205 | 3.3012 | 462.1669 | 0.017716 | 10563.8139 | 1001.3615 | 704.2543 | 352.1271 | 48.9457 | 281701.7031 | 0.61182 | 0.61182 | 0.61182 | 0.099135 | 387.3398 | 1667.2686 | 140850.8516 | 187.0675 | 17606.3564 | 10563.8139 | 158.4572 | 3.2365 | 11.004 | 26.4095 | 35.2127 | 8803178.2221 | 27.5099 | 5.2819 | 8803.1782 | 34.9332 | 8803178.2221 | 47.3171 | 1.5956 | 3.6313 | 0.088032 | 0.099135 | 0.099135 | 0.099135 | 0.099135 | 100.0261 | 275.0993 | 1.7716 | 0.19367 | 0.19367 | 0.22888 | 0.17606 | 1.7716 | 105638.1387 | 105638.1387 | 105638.1387 | 105638.1387 | 70425.4258 | 140.8509 | 140.8509 | 1056381.3867 | 27.5099 | 10.0026 | 10.0026 | 0.91663 | 1.0003 | 0.10003 | 0.10003 | 1.0003 | 0.10003 | 2.9344e-07 | 100.1362 | 100.1362 | 3.1912 | 11.3443 | 11.3443 | 35212.7129 | 7042.5426 | 3521.2713 | 275.0993 | 13.2048 | 35.2127 | 17.6064 | 352.1271 | 0.84731 | 5281.9069 | 0.015516 | 0.2974 | 0.10003 | 1.0003 | 12.1044 | 220.0795 | 5.0018 | 0.524 | 0.524 | 0.57916 | 176.0636 | 3521.2713 | 35212.7129 | 1408.5085 | 704.2543 | 3.7414 | 704254.2578 | 13754.966 | 1.8707 | 41.8151 | 70425.4258 | 0.35213 | 84.7306 | 0.057916 | 693.2503 | 1232.445 | 17.6064 | 0.84646 | 0.00044016 | 0.00044016 | 0.00044016 | 2.4209 | 49.5179 | 2.2008 | 0.61622 | 2.0908 | 5.6795 | 5.6795 | 35.2127 | 4.4016e-05 | 0.0013543 | 0.0013543 | 4.4016e-05 | 4.4016e-05 | 4.4016e-05 | 4.4016e-05 | 100.1362 | 1.7606 | 123244.4951 | 5281.9069 | 0.22457 | 3521.2713 | 140.8509 | 2464.8899 | 352.1271 | 10.0026 | 352127.1289 | 91.333 | 13.755 | 0.099135 | 91.333 | 91.6998 | 100.0361 | 123.2445 | 17.6064 | 17.6064 | 52.8191 | 52.8191 | 3521271.2888 | 3521.2713 | 176.0636 | 15845.7208 | 880317.8222 | 528190.6933 | 528190.6933 | 176.0636 | 123244.4951 | 4181.5097 | 0.17496 | 1.0003 | 2.5309 | 105638.1387 | 105.6381 | 2.4209 | 0.52819 | 4.4016 | 0.21576 | 0.032365 | 0.68225 | 0.025309 | 0.078128 | 418.151 | 0.58321 | 1584.5721 | 2.4649 | 2.4649 | 2.4649 | 2.4649 | 2.4649 | 2.4649 | 3.5213 | 2.4649 | 2.4649 | 2.4649 | 29.7107 | 44.0159 | 0.10003 | 47.8434 | 100.0261 | 3521.2713 | 10.0026 | 10.0026 | 176.0636 | 0.014672 | 0.014672 | 0.99036 | 0.99036 | 0.99036 | 0.0002861 | 0.99036 | 0.99036 | 0.99036 | 0.0010003 | 0.99036 | 0.2861 | 0.10003 | 0.99036 | 4.4016e-06 | 0.00014672 | 1.4672e-05 | 215.6779 | 52.8191 | 1760.6356 | 5.9862 | 88.0318 | 11.092 | 1.9367 | 0.35213 | 35212.7129 | 1276.4608 | 52.8191 | 52.8191 | 1760.6356 | 3521.2713 | 0.13205 | 11.004 | 36.3131 | 105.6381 | 846.4594 | 140.8509 | 1.5406 | 0.2751 | 1408.5085 | 528190.6933 | 297.1073 | 352127.1289 | 297.1073 | 1.8047 | 3521.2713 | 3521.2713 | 3521.2713 | 528.1907 | 140.8509 | 0.099135 | 0.099135 | 158457.208 | 24.2087 | 176.0636 | 1355.6894 | 880317.8222 | 4.4016e-06 | 4.4016e-05 | 18.7068 | 352.1271 | 14085085.1554 | 352127.1289 | 84.6459 | 0.25591 | 52.8191 | 17.6064 | 704254.2578 | 12.3244 | 12.3244 | 1.0014 | 22.0079 | 3.4112 | 275.0993 | 352.1271 | 35.2127 | 352.1271 | 176063.5644 | 220.0795 | 52.8191 | 1232.445 | 3521271.2888 | 10563.8139 | 10563.8139 | 10563.8139 | 17.6064 | 17.6064 | 0.13205 | 35212.7129 | 73.7266 | 200.0722 | 17606.3564 | 17606.3564 | 17606.3564 | 17606.3564 | 0.099135
>100-<=150 | 1700 | RJ |  | 848.3155 | 58.2634 | 3728859.5163 | 11186.5785 | 0.89726 | 74.5772 | 11.6527 | 186.443 | 17.479 | 848.3155 | 0.23781 | 186.443 | 932.2149 | 932.2149 | 26.8012 | 128.1795 | 1.0487 | 0.1981 | 93221.4879 | 186.443 | 29.1317 | 55.9329 | 55.9329 | 37.2886 | 163.1376 | 0.27099 | 0.27099 | 0.27099 | 0.27099 | 0.27099 | 5010.655 | 4.6611 | 37.5893 | 0.10498 | 10.5923 | 149.1544 | 0.017363 | 10.5923 | 10.5923 | 0.037289 | 10.5923 | 23.3054 | 0.48553 | 0.48553 | 0.48553 | 0.0013983 | 3.4958 | 489.4128 | 0.018761 | 11186.5785 | 1060.3944 | 745.7719 | 372.886 | 51.8311 | 298308.7613 | 0.64789 | 0.64789 | 0.64789 | 0.10498 | 410.1745 | 1765.5585 | 149154.3807 | 198.0957 | 18644.2976 | 11186.5785 | 167.7987 | 3.4273 | 11.6527 | 27.9664 | 37.2886 | 9322148.7909 | 29.1317 | 5.5933 | 9322.1488 | 36.9927 | 9322148.7909 | 50.1065 | 1.6896 | 3.8454 | 0.093221 | 0.10498 | 0.10498 | 0.10498 | 0.10498 | 105.9229 | 291.3171 | 1.8761 | 0.20509 | 0.20509 | 0.24238 | 0.18644 | 1.8761 | 111865.7855 | 111865.7855 | 111865.7855 | 111865.7855 | 74577.1903 | 149.1544 | 149.1544 | 1118657.8549 | 29.1317 | 10.5923 | 10.5923 | 0.97067 | 1.0592 | 0.10592 | 0.10592 | 1.0592 | 0.10592 | 3.1074e-07 | 106.0394 | 106.0394 | 3.3793 | 12.0131 | 12.0131 | 37288.5952 | 7457.719 | 3728.8595 | 291.3171 | 13.9832 | 37.2886 | 18.6443 | 372.886 | 0.89726 | 5593.2893 | 0.01643 | 0.31494 | 0.10592 | 1.0592 | 12.818 | 233.0537 | 5.2967 | 0.55489 | 0.55489 | 0.6133 | 186.443 | 3728.8595 | 37288.5952 | 1491.5438 | 745.7719 | 3.9619 | 745771.9033 | 14565.8575 | 1.981 | 44.2802 | 74577.1903 | 0.37289 | 89.7257 | 0.06133 | 734.1192 | 1305.1008 | 18.6443 | 0.89636 | 0.00046611 | 0.00046611 | 0.00046611 | 2.5636 | 52.4371 | 2.3305 | 0.65255 | 2.214 | 6.0143 | 6.0143 | 37.2886 | 4.6611e-05 | 0.0014342 | 0.0014342 | 4.6611e-05 | 4.6611e-05 | 4.6611e-05 | 4.6611e-05 | 106.0394 | 1.8644 | 130510.0831 | 5593.2893 | 0.23781 | 3728.8595 | 149.1544 | 2610.2017 | 372.886 | 10.5923 | 372885.9516 | 96.7173 | 14.5659 | 0.10498 | 96.7173 | 97.1057 | 105.9335 | 130.5101 | 18.6443 | 18.6443 | 55.9329 | 55.9329 | 3728859.5163 | 3728.8595 | 186.443 | 16779.8678 | 932214.8791 | 559328.9275 | 559328.9275 | 186.443 | 130510.0831 | 4428.0207 | 0.18528 | 1.0592 | 2.6801 | 111865.7855 | 111.8658 | 2.5636 | 0.55933 | 4.6611 | 0.22848 | 0.034273 | 0.72247 | 0.026801 | 0.082734 | 442.8021 | 0.61759 | 1677.9868 | 2.6102 | 2.6102 | 2.6102 | 2.6102 | 2.6102 | 2.6102 | 3.7289 | 2.6102 | 2.6102 | 2.6102 | 31.4623 | 46.6107 | 0.10592 | 50.6639 | 105.9229 | 3728.8595 | 10.5923 | 10.5923 | 186.443 | 0.015537 | 0.015537 | 1.0487 | 1.0487 | 1.0487 | 0.00030297 | 1.0487 | 1.0487 | 1.0487 | 0.0010592 | 1.0487 | 0.30297 | 0.10592 | 1.0487 | 4.6611e-06 | 0.00015537 | 1.5537e-05 | 228.3926 | 55.9329 | 1864.4298 | 6.3391 | 93.2215 | 11.7459 | 2.0509 | 0.37289 | 37288.5952 | 1351.7116 | 55.9329 | 55.9329 | 1864.4298 | 3728.8595 | 0.13983 | 11.6527 | 38.4539 | 111.8658 | 896.3605 | 149.1544 | 1.6314 | 0.29132 | 1491.5438 | 559328.9275 | 314.6225 | 372885.9516 | 314.6225 | 1.911 | 3728.8595 | 3728.8595 | 3728.8595 | 559.3289 | 149.1544 | 0.10498 | 0.10498 | 167798.6782 | 25.6359 | 186.443 | 1435.6109 | 932214.8791 | 4.6611e-06 | 4.6611e-05 | 19.8096 | 372.886 | 14915438.0654 | 372885.9516 | 89.636 | 0.27099 | 55.9329 | 18.6443 | 745771.9033 | 13.051 | 13.051 | 1.0604 | 23.3054 | 3.6123 | 291.3171 | 372.886 | 37.2886 | 372.886 | 186442.9758 | 233.0537 | 55.9329 | 1305.1008 | 3728859.5163 | 11186.5785 | 11186.5785 | 11186.5785 | 18.6443 | 18.6443 | 0.13983 | 37288.5952 | 78.073 | 211.867 | 18644.2976 | 18644.2976 | 18644.2976 | 18644.2976 | 0.10498
>100-<=150 | 1800 | RK |  | 918.4659 | 63.0814 | 4037212.6934 | 12111.6381 | 0.97145 | 80.7443 | 12.6163 | 201.8606 | 18.9244 | 918.4659 | 0.25748 | 201.8606 | 1009.3032 | 1009.3032 | 29.0175 | 138.7792 | 1.1355 | 0.21448 | 100930.3173 | 201.8606 | 31.5407 | 60.5582 | 60.5582 | 40.3721 | 176.6281 | 0.2934 | 0.2934 | 0.2934 | 0.2934 | 0.2934 | 5425.0046 | 5.0465 | 40.6977 | 0.11366 | 11.4682 | 161.4885 | 0.018798 | 11.4682 | 11.4682 | 0.040372 | 11.4682 | 25.2326 | 0.52568 | 0.52568 | 0.52568 | 0.001514 | 3.7849 | 529.8842 | 0.020312 | 12111.6381 | 1148.0824 | 807.4425 | 403.7213 | 56.1173 | 322977.0155 | 0.70147 | 0.70147 | 0.70147 | 0.11366 | 444.0934 | 1911.559 | 161488.5077 | 214.4769 | 20186.0635 | 12111.6381 | 181.6746 | 3.7107 | 12.6163 | 30.2791 | 40.3721 | 10093031.7335 | 31.5407 | 6.0558 | 10093.0317 | 40.0517 | 10093031.7335 | 54.25 | 1.8294 | 4.1634 | 0.10093 | 0.11366 | 0.11366 | 0.11366 | 0.11366 | 114.6821 | 315.4072 | 2.0312 | 0.22205 | 0.22205 | 0.26242 | 0.20186 | 2.0312 | 121116.3808 | 121116.3808 | 121116.3808 | 121116.3808 | 80744.2539 | 161.4885 | 161.4885 | 1211163.808 | 31.5407 | 11.4682 | 11.4682 | 1.0509 | 1.1468 | 0.11468 | 0.11468 | 1.1468 | 0.11468 | 3.3643e-07 | 114.8082 | 114.8082 | 3.6587 | 13.0065 | 13.0065 | 40372.1269 | 8074.4254 | 4037.2127 | 315.4072 | 15.1395 | 40.3721 | 20.1861 | 403.7213 | 0.97145 | 6055.819 | 0.017789 | 0.34098 | 0.11468 | 1.1468 | 13.8779 | 252.3258 | 5.7347 | 0.60078 | 0.60078 | 0.66402 | 201.8606 | 4037.2127 | 40372.1269 | 1614.8851 | 807.4425 | 4.2895 | 807442.5387 | 15770.3621 | 2.1448 | 47.9419 | 80744.2539 | 0.40372 | 97.1454 | 0.066402 | 794.8262 | 1413.0244 | 20.1861 | 0.97048 | 0.00050465 | 0.00050465 | 0.00050465 | 2.7756 | 56.7733 | 2.5233 | 0.70651 | 2.3971 | 6.5116 | 6.5116 | 40.3721 | 5.0465e-05 | 0.0015528 | 0.0015528 | 5.0465e-05 | 5.0465e-05 | 5.0465e-05 | 5.0465e-05 | 114.8082 | 2.0186 | 141302.4443 | 6055.819 | 0.25748 | 4037.2127 | 161.4885 | 2826.0489 | 403.7213 | 11.4682 | 403721.2693 | 104.7152 | 15.7704 | 0.11366 | 104.7152 | 105.1357 | 114.6935 | 141.3024 | 20.1861 | 20.1861 | 60.5582 | 60.5582 | 4037212.6934 | 4037.2127 | 201.8606 | 18167.4571 | 1009303.1734 | 605581.904 | 605581.904 | 201.8606 | 141302.4443 | 4794.1901 | 0.2006 | 1.1468 | 2.9017 | 121116.3808 | 121.1164 | 2.7756 | 0.60558 | 5.0465 | 0.24738 | 0.037107 | 0.78221 | 0.029017 | 0.089576 | 479.419 | 0.66866 | 1816.7457 | 2.826 | 2.826 | 2.826 | 2.826 | 2.826 | 2.826 | 4.0372 | 2.826 | 2.826 | 2.826 | 34.064 | 50.4652 | 0.11468 | 54.8534 | 114.6821 | 4037.2127 | 11.4682 | 11.4682 | 201.8606 | 0.016822 | 0.016822 | 1.1355 | 1.1355 | 1.1355 | 0.00032802 | 1.1355 | 1.1355 | 1.1355 | 0.0011468 | 1.1355 | 0.32802 | 0.11468 | 1.1355 | 5.0465e-06 | 0.00016822 | 1.6822e-05 | 247.2793 | 60.5582 | 2018.6063 | 6.8633 | 100.9303 | 12.7172 | 2.2205 | 0.40372 | 40372.1269 | 1463.4896 | 60.5582 | 60.5582 | 2018.6063 | 4037.2127 | 0.1514 | 12.6163 | 41.6338 | 121.1164 | 970.4838 | 161.4885 | 1.7663 | 0.31541 | 1614.8851 | 605581.904 | 340.6398 | 403721.2693 | 340.6398 | 2.0691 | 4037.2127 | 4037.2127 | 4037.2127 | 605.5819 | 161.4885 | 0.11366 | 0.11366 | 181674.5712 | 27.7558 | 201.8606 | 1554.3269 | 1009303.1734 | 5.0465e-06 | 5.0465e-05 | 21.4477 | 403.7213 | 16148850.7736 | 403721.2693 | 97.0484 | 0.2934 | 60.5582 | 20.1861 | 807442.5387 | 14.1302 | 14.1302 | 1.1481 | 25.2326 | 3.911 | 315.4072 | 403.7213 | 40.3721 | 403.7213 | 201860.6347 | 252.3258 | 60.5582 | 1413.0244 | 4037212.6934 | 12111.6381 | 12111.6381 | 12111.6381 | 20.1861 | 20.1861 | 0.1514 | 40372.1269 | 84.5291 | 229.3871 | 20186.0635 | 20186.0635 | 20186.0635 | 20186.0635 | 0.11366
>100-<=150 | 1900 | RL |  | 991.7992 | 68.1181 | 4359556.7462 | 13078.6702 | 1.049 | 87.1911 | 13.6236 | 217.9778 | 20.4354 | 991.7992 | 0.27803 | 217.9778 | 1089.8892 | 1089.8892 | 31.3343 | 149.8598 | 1.2261 | 0.2316 | 108988.9187 | 217.9778 | 34.059 | 65.3934 | 65.3934 | 43.5956 | 190.7306 | 0.31683 | 0.31683 | 0.31683 | 0.31683 | 0.31683 | 5858.1544 | 5.4494 | 43.9471 | 0.12274 | 12.3839 | 174.3823 | 0.020299 | 12.3839 | 12.3839 | 0.043596 | 12.3839 | 27.2472 | 0.56765 | 0.56765 | 0.56765 | 0.0016348 | 4.0871 | 572.1918 | 0.021934 | 13078.6702 | 1239.7489 | 871.9113 | 435.9557 | 60.5978 | 348764.5397 | 0.75747 | 0.75747 | 0.75747 | 0.12274 | 479.5512 | 2064.1841 | 174382.2698 | 231.6015 | 21797.7837 | 13078.6702 | 196.1801 | 4.0069 | 13.6236 | 32.6967 | 43.5956 | 10898891.8654 | 34.059 | 6.5393 | 10898.8919 | 43.2496 | 10898891.8654 | 58.5815 | 1.9754 | 4.4958 | 0.10899 | 0.12274 | 0.12274 | 0.12274 | 0.12274 | 123.8387 | 340.5904 | 2.1934 | 0.23978 | 0.23978 | 0.28337 | 0.21798 | 2.1934 | 130786.7024 | 130786.7024 | 130786.7024 | 130786.7024 | 87191.1349 | 174.3823 | 174.3823 | 1307867.0239 | 34.059 | 12.3839 | 12.3839 | 1.1348 | 1.2384 | 0.12384 | 0.12384 | 1.2384 | 0.12384 | 3.633e-07 | 123.9749 | 123.9749 | 3.9508 | 14.045 | 14.045 | 43595.5675 | 8719.1135 | 4359.5567 | 340.5904 | 16.3483 | 43.5956 | 21.7978 | 435.9557 | 1.049 | 6539.3351 | 0.019209 | 0.36821 | 0.12384 | 1.2384 | 14.986 | 272.4723 | 6.1926 | 0.64874 | 0.64874 | 0.71703 | 217.9778 | 4359.5567 | 43595.5675 | 1743.8227 | 871.9113 | 4.632 | 871911.3492 | 17029.5185 | 2.316 | 51.7697 | 87191.1349 | 0.43596 | 104.9018 | 0.071703 | 858.2877 | 1525.8449 | 21.7978 | 1.048 | 0.00054494 | 0.00054494 | 0.00054494 | 2.9972 | 61.3063 | 2.7247 | 0.76292 | 2.5885 | 7.0315 | 7.0315 | 43.5956 | 5.4494e-05 | 0.0016768 | 0.0016768 | 5.4494e-05 | 5.4494e-05 | 5.4494e-05 | 5.4494e-05 | 123.9749 | 2.1798 | 152584.4861 | 6539.3351 | 0.27803 | 4359.5567 | 174.3823 | 3051.6897 | 435.9557 | 12.3839 | 435955.6746 | 113.076 | 17.0295 | 0.12274 | 113.076 | 113.5301 | 123.851 | 152.5845 | 21.7978 | 21.7978 | 65.3934 | 65.3934 | 4359556.7462 | 4359.5567 | 217.9778 | 19618.0054 | 1089889.1865 | 653933.5119 | 653933.5119 | 217.9778 | 152584.4861 | 5176.9736 | 0.21662 | 1.2384 | 3.1334 | 130786.7024 | 130.7867 | 2.9972 | 0.65393 | 5.4494 | 0.26713 | 0.040069 | 0.84466 | 0.031334 | 0.096728 | 517.6974 | 0.72205 | 1961.8005 | 3.0517 | 3.0517 | 3.0517 | 3.0517 | 3.0517 | 3.0517 | 4.3596 | 3.0517 | 3.0517 | 3.0517 | 36.7838 | 54.4945 | 0.12384 | 59.2331 | 123.8387 | 4359.5567 | 12.3839 | 12.3839 | 217.9778 | 0.018165 | 0.018165 | 1.2261 | 1.2261 | 1.2261 | 0.00035421 | 1.2261 | 1.2261 | 1.2261 | 0.0012384 | 1.2261 | 0.35421 | 0.12384 | 1.2261 | 5.4494e-06 | 0.00018165 | 1.8165e-05 | 267.0229 | 65.3934 | 2179.7784 | 7.4112 | 108.9889 | 13.7326 | 2.3978 | 0.43596 | 43595.5675 | 1580.3393 | 65.3934 | 65.3934 | 2179.7784 | 4359.5567 | 0.16348 | 13.6236 | 44.9579 | 130.7867 | 1047.9704 | 174.3823 | 1.9073 | 0.34059 | 1743.8227 | 653933.5119 | 367.8376 | 435955.6746 | 367.8376 | 2.2343 | 4359.5567 | 4359.5567 | 4359.5567 | 653.9335 | 174.3823 | 0.12274 | 0.12274 | 196180.0536 | 29.972 | 217.9778 | 1678.4293 | 1089889.1865 | 5.4494e-06 | 5.4494e-05 | 23.1601 | 435.9557 | 17438226.9847 | 435955.6746 | 104.797 | 0.31683 | 65.3934 | 21.7978 | 871911.3492 | 15.2584 | 15.2584 | 1.2397 | 27.2472 | 4.2233 | 340.5904 | 435.9557 | 43.5956 | 435.9557 | 217977.8373 | 272.4723 | 65.3934 | 1525.8449 | 4359556.7462 | 13078.6702 | 13078.6702 | 13078.6702 | 21.7978 | 21.7978 | 0.16348 | 43595.5675 | 91.2782 | 247.7021 | 21797.7837 | 21797.7837 | 21797.7837 | 21797.7837 | 0.12274
>100-<=150 | 2000 | RM |  | 1070.6106 | 73.5309 | 4705980.6295 | 14117.9419 | 1.1324 | 94.1196 | 14.7062 | 235.299 | 22.0593 | 1070.6106 | 0.30013 | 235.299 | 1176.4952 | 1176.4952 | 33.8242 | 161.7681 | 1.3236 | 0.25001 | 117649.5157 | 235.299 | 36.7655 | 70.5897 | 70.5897 | 47.0598 | 205.8867 | 0.342 | 0.342 | 0.342 | 0.342 | 0.342 | 6323.6615 | 5.8825 | 47.4393 | 0.13249 | 13.3679 | 188.2392 | 0.021912 | 13.3679 | 13.3679 | 0.04706 | 13.3679 | 29.4124 | 0.61276 | 0.61276 | 0.61276 | 0.0017647 | 4.4119 | 617.66 | 0.023677 | 14117.9419 | 1338.2632 | 941.1961 | 470.5981 | 65.4131 | 376478.4504 | 0.81766 | 0.81766 | 0.81766 | 0.13249 | 517.6579 | 2228.2105 | 188239.2252 | 250.0052 | 23529.9031 | 14117.9419 | 211.7691 | 4.3253 | 14.7062 | 35.2949 | 47.0598 | 11764951.5738 | 36.7655 | 7.059 | 11764.9516 | 46.6863 | 11764951.5738 | 63.2366 | 2.1324 | 4.853 | 0.11765 | 0.13249 | 0.13249 | 0.13249 | 0.13249 | 133.6793 | 367.6547 | 2.3677 | 0.25883 | 0.25883 | 0.30589 | 0.2353 | 2.3677 | 141179.4189 | 141179.4189 | 141179.4189 | 141179.4189 | 94119.6126 | 188.2392 | 188.2392 | 1411794.1889 | 36.7655 | 13.3679 | 13.3679 | 1.225 | 1.3368 | 0.13368 | 0.13368 | 1.3368 | 0.13368 | 3.9217e-07 | 133.8263 | 133.8263 | 4.2648 | 15.161 | 15.161 | 47059.8063 | 9411.9613 | 4705.9806 | 367.6547 | 17.6474 | 47.0598 | 23.5299 | 470.5981 | 1.1324 | 7058.9709 | 0.020736 | 0.39746 | 0.13368 | 1.3368 | 16.1768 | 294.1238 | 6.6846 | 0.70029 | 0.70029 | 0.77401 | 235.299 | 4705.9806 | 47059.8063 | 1882.3923 | 941.1961 | 5.0001 | 941196.1259 | 18382.7368 | 2.5001 | 55.8835 | 94119.6126 | 0.4706 | 113.2377 | 0.077401 | 926.4899 | 1647.0932 | 23.5299 | 1.1312 | 0.00058825 | 0.00058825 | 0.00058825 | 3.2354 | 66.1779 | 2.9412 | 0.82355 | 2.7942 | 7.5903 | 7.5903 | 47.0598 | 5.8825e-05 | 0.00181 | 0.00181 | 5.8825e-05 | 5.8825e-05 | 5.8825e-05 | 5.8825e-05 | 133.8263 | 2.353 | 164709.322 | 7058.9709 | 0.30013 | 4705.9806 | 188.2392 | 3294.1864 | 470.5981 | 13.3679 | 470598.063 | 122.0614 | 18.3827 | 0.13249 | 122.0614 | 122.5516 | 133.6926 | 164.7093 | 23.5299 | 23.5299 | 70.5897 | 70.5897 | 4705980.6295 | 4705.9806 | 235.299 | 21176.9128 | 1176495.1574 | 705897.0944 | 705897.0944 | 235.299 | 164709.322 | 5588.352 | 0.23383 | 1.3368 | 3.3824 | 141179.4189 | 141.1794 | 3.2354 | 0.7059 | 5.8825 | 0.28836 | 0.043253 | 0.91178 | 0.033824 | 0.10441 | 558.8352 | 0.77943 | 2117.6913 | 3.2942 | 3.2942 | 3.2942 | 3.2942 | 3.2942 | 3.2942 | 4.706 | 3.2942 | 3.2942 | 3.2942 | 39.7067 | 58.8248 | 0.13368 | 63.94 | 133.6793 | 4705.9806 | 13.3679 | 13.3679 | 235.299 | 0.019608 | 0.019608 | 1.3236 | 1.3236 | 1.3236 | 0.00038236 | 1.3236 | 1.3236 | 1.3236 | 0.0013368 | 1.3236 | 0.38236 | 0.13368 | 1.3236 | 5.8825e-06 | 0.00019608 | 1.9608e-05 | 288.2413 | 70.5897 | 2352.9903 | 8.0002 | 117.6495 | 14.8238 | 2.5883 | 0.4706 | 47059.8063 | 1705.918 | 70.5897 | 70.5897 | 2352.9903 | 4705.9806 | 0.17647 | 14.7062 | 48.5304 | 141.1794 | 1131.2453 | 188.2392 | 2.0589 | 0.36765 | 1882.3923 | 705897.0944 | 397.0671 | 470598.063 | 397.0671 | 2.4118 | 4705.9806 | 4705.9806 | 4705.9806 | 705.8971 | 188.2392 | 0.13249 | 0.13249 | 211769.1283 | 32.3536 | 235.299 | 1811.8025 | 1176495.1574 | 5.8825e-06 | 5.8825e-05 | 25.0005 | 470.5981 | 18823922.5181 | 470598.063 | 113.1245 | 0.342 | 70.5897 | 23.5299 | 941196.1259 | 16.4709 | 16.4709 | 1.3383 | 29.4124 | 4.5589 | 367.6547 | 470.5981 | 47.0598 | 470.5981 | 235299.0315 | 294.1238 | 70.5897 | 1647.0932 | 4705980.6295 | 14117.9419 | 14117.9419 | 14117.9419 | 23.5299 | 23.5299 | 0.17647 | 47059.8063 | 98.5315 | 267.3853 | 23529.9031 | 23529.9031 | 23529.9031 | 23529.9031 | 0.13249
>150 | 5 | RN |  | 12.5671 | 0.86313 | 55240.1792 | 165.7205 | 0.013292 | 1.1048 | 0.17263 | 2.762 | 0.25894 | 12.5671 | 0.003523 | 2.762 | 13.81 | 13.81 | 0.39704 | 1.8989 | 0.015536 | 0.0029346 | 1381.0045 | 2.762 | 0.43156 | 0.8286 | 0.8286 | 0.5524 | 2.4168 | 0.0040145 | 0.0040145 | 0.0040145 | 0.0040145 | 0.0040145 | 74.229 | 0.06905 | 0.55686 | 0.0015552 | 0.15692 | 2.2096 | 0.00025721 | 0.15692 | 0.15692 | 0.0005524 | 0.15692 | 0.34525 | 0.0071927 | 0.0071927 | 0.0071927 | 2.0715e-05 | 0.051788 | 7.2503 | 0.00027793 | 165.7205 | 15.7089 | 11.048 | 5.524 | 0.76784 | 4419.2143 | 0.009598 | 0.009598 | 0.009598 | 0.0015552 | 6.0764 | 26.1554 | 2209.6072 | 2.9346 | 276.2009 | 165.7205 | 2.4858 | 0.050772 | 0.17263 | 0.4143 | 0.5524 | 138100.4479 | 0.43156 | 0.08286 | 138.1004 | 0.54802 | 138100.4479 | 0.74229 | 0.025031 | 0.056966 | 0.001381 | 0.0015552 | 0.0015552 | 0.0015552 | 0.0015552 | 1.5692 | 4.3156 | 0.027793 | 0.0030382 | 0.0030382 | 0.0035906 | 0.002762 | 0.027793 | 1657.2054 | 1657.2054 | 1657.2054 | 1657.2054 | 1104.8036 | 2.2096 | 2.2096 | 16572.0538 | 0.43156 | 0.15692 | 0.15692 | 0.01438 | 0.015692 | 0.0015692 | 0.0015692 | 0.015692 | 0.0015692 | 4.6033e-09 | 1.5709 | 1.5709 | 0.050061 | 0.17796 | 0.17796 | 552.4018 | 110.4804 | 55.2402 | 4.3156 | 0.20715 | 0.5524 | 0.2762 | 5.524 | 0.013292 | 82.8603 | 0.0002434 | 0.0046656 | 0.0015692 | 0.015692 | 0.18989 | 3.4525 | 0.078466 | 0.0082203 | 0.0082203 | 0.0090856 | 2.762 | 55.2402 | 552.4018 | 22.0961 | 11.048 | 0.058693 | 11048.0358 | 215.7819 | 0.029346 | 0.65598 | 1104.8036 | 0.005524 | 1.3292 | 0.00090856 | 10.8754 | 19.3341 | 0.2762 | 0.013279 | 6.905e-06 | 6.905e-06 | 6.905e-06 | 0.037978 | 0.77682 | 0.034525 | 0.009667 | 0.032799 | 0.089097 | 0.089097 | 0.5524 | 6.905e-07 | 2.1246e-05 | 2.1246e-05 | 6.905e-07 | 6.905e-07 | 6.905e-07 | 6.905e-07 | 1.5709 | 0.02762 | 1933.4063 | 82.8603 | 0.003523 | 55.2402 | 2.2096 | 38.6681 | 5.524 | 0.15692 | 5524.0179 | 1.4328 | 0.21578 | 0.0015552 | 1.4328 | 1.4385 | 1.5693 | 1.9334 | 0.2762 | 0.2762 | 0.8286 | 0.8286 | 55240.1792 | 55.2402 | 2.762 | 248.5808 | 13810.0448 | 8286.0269 | 8286.0269 | 2.762 | 1933.4063 | 65.5977 | 0.0027447 | 0.015692 | 0.039704 | 1657.2054 | 1.6572 | 0.037978 | 0.008286 | 0.06905 | 0.0033848 | 0.00050772 | 0.010703 | 0.00039704 | 0.0012256 | 6.5598 | 0.0091492 | 24.8581 | 0.038668 | 0.038668 | 0.038668 | 0.038668 | 0.038668 | 0.038668 | 0.05524 | 0.038668 | 0.038668 | 0.038668 | 0.46609 | 0.6905 | 0.0015692 | 0.75055 | 1.5692 | 55.2402 | 0.15692 | 0.15692 | 2.762 | 0.00023017 | 0.00023017 | 0.015536 | 0.015536 | 0.015536 | 4.4883e-06 | 0.015536 | 0.015536 | 0.015536 | 1.5692e-05 | 0.015536 | 0.0044883 | 0.0015692 | 0.015536 | 6.905e-08 | 2.3017e-06 | 2.3017e-07 | 3.3835 | 0.8286 | 27.6201 | 0.093908 | 1.381 | 0.17401 | 0.030382 | 0.005524 | 552.4018 | 20.0246 | 0.8286 | 0.8286 | 27.6201 | 55.2402 | 0.0020715 | 0.17263 | 0.56966 | 1.6572 | 13.2789 | 2.2096 | 0.024168 | 0.0043156 | 22.0961 | 8286.0269 | 4.6609 | 5524.0179 | 4.6609 | 0.028311 | 55.2402 | 55.2402 | 55.2402 | 8.286 | 2.2096 | 0.0015552 | 0.0015552 | 2485.8081 | 0.37978 | 2.762 | 21.2675 | 13810.0448 | 6.905e-08 | 6.905e-07 | 0.29346 | 5.524 | 220960.7167 | 5524.0179 | 1.3279 | 0.0040145 | 0.8286 | 0.2762 | 11048.0358 | 0.19334 | 0.19334 | 0.015709 | 0.34525 | 0.053514 | 4.3156 | 5.524 | 0.5524 | 5.524 | 2762.009 | 3.4525 | 0.8286 | 19.3341 | 55240.1792 | 165.7205 | 165.7205 | 165.7205 | 0.2762 | 0.2762 | 0.0020715 | 552.4018 | 1.1566 | 3.1386 | 276.2009 | 276.2009 | 276.2009 | 276.2009 | 0.0015552
>150 | 10 | RO |  | 12.8123 | 0.87996 | 56317.6587 | 168.953 | 0.013551 | 1.1264 | 0.17599 | 2.8159 | 0.26399 | 12.8123 | 0.0035917 | 2.8159 | 14.0794 | 14.0794 | 0.40478 | 1.9359 | 0.015839 | 0.0029919 | 1407.9415 | 2.8159 | 0.43998 | 0.84476 | 0.84476 | 0.56318 | 2.4639 | 0.0040929 | 0.0040929 | 0.0040929 | 0.0040929 | 0.0040929 | 75.6769 | 0.070397 | 0.56772 | 0.0015855 | 0.15998 | 2.2527 | 0.00026223 | 0.15998 | 0.15998 | 0.00056318 | 0.15998 | 0.35199 | 0.007333 | 0.007333 | 0.007333 | 2.1119e-05 | 0.052798 | 7.3917 | 0.00028335 | 168.953 | 16.0153 | 11.2635 | 5.6318 | 0.78282 | 4505.4127 | 0.0097852 | 0.0097852 | 0.0097852 | 0.0015855 | 6.1949 | 26.6656 | 2252.7063 | 2.9919 | 281.5883 | 168.953 | 2.5343 | 0.051763 | 0.17599 | 0.42238 | 0.56318 | 140794.1467 | 0.43998 | 0.084476 | 140.7941 | 0.55871 | 140794.1467 | 0.75677 | 0.025519 | 0.058078 | 0.0014079 | 0.0015855 | 0.0015855 | 0.0015855 | 0.0015855 | 1.5998 | 4.3998 | 0.028335 | 0.0030975 | 0.0030975 | 0.0036606 | 0.0028159 | 0.028335 | 1689.5298 | 1689.5298 | 1689.5298 | 1689.5298 | 1126.3532 | 2.2527 | 2.2527 | 16895.2976 | 0.43998 | 0.15998 | 0.15998 | 0.01466 | 0.015998 | 0.0015998 | 0.0015998 | 0.015998 | 0.0015998 | 4.6931e-09 | 1.6015 | 1.6015 | 0.051038 | 0.18144 | 0.18144 | 563.1766 | 112.6353 | 56.3177 | 4.3998 | 0.21119 | 0.56318 | 0.28159 | 5.6318 | 0.013551 | 84.4765 | 0.00024815 | 0.0047566 | 0.0015998 | 0.015998 | 0.19359 | 3.5199 | 0.079997 | 0.0083806 | 0.0083806 | 0.0092628 | 2.8159 | 56.3177 | 563.1766 | 22.5271 | 11.2635 | 0.059838 | 11263.5317 | 219.9909 | 0.029919 | 0.66877 | 1126.3532 | 0.0056318 | 1.3551 | 0.00092628 | 11.0875 | 19.7112 | 0.28159 | 0.013538 | 7.0397e-06 | 7.0397e-06 | 7.0397e-06 | 0.038718 | 0.79197 | 0.035199 | 0.0098556 | 0.033439 | 0.090835 | 0.090835 | 0.56318 | 7.0397e-07 | 2.1661e-05 | 2.1661e-05 | 7.0397e-07 | 7.0397e-07 | 7.0397e-07 | 7.0397e-07 | 1.6015 | 0.028159 | 1971.1181 | 84.4765 | 0.0035917 | 56.3177 | 2.2527 | 39.4224 | 5.6318 | 0.15998 | 5631.7659 | 1.4607 | 0.21999 | 0.0015855 | 1.4607 | 1.4666 | 1.5999 | 1.9711 | 0.28159 | 0.28159 | 0.84476 | 0.84476 | 56317.6587 | 56.3177 | 2.8159 | 253.4295 | 14079.4147 | 8447.6488 | 8447.6488 | 2.8159 | 1971.1181 | 66.8772 | 0.0027983 | 0.015998 | 0.040478 | 1689.5298 | 1.6895 | 0.038718 | 0.0084476 | 0.070397 | 0.0034508 | 0.00051763 | 0.010912 | 0.00040478 | 0.0012495 | 6.6877 | 0.0093276 | 25.3429 | 0.039422 | 0.039422 | 0.039422 | 0.039422 | 0.039422 | 0.039422 | 0.056318 | 0.039422 | 0.039422 | 0.039422 | 0.47518 | 0.70397 | 0.0015998 | 0.76519 | 1.5998 | 56.3177 | 0.15998 | 0.15998 | 2.8159 | 0.00023466 | 0.00023466 | 0.015839 | 0.015839 | 0.015839 | 4.5758e-06 | 0.015839 | 0.015839 | 0.015839 | 1.5998e-05 | 0.015839 | 0.0045758 | 0.0015998 | 0.015839 | 7.0397e-08 | 2.3466e-06 | 2.3466e-07 | 3.4495 | 0.84476 | 28.1588 | 0.09574 | 1.4079 | 0.1774 | 0.030975 | 0.0056318 | 563.1766 | 20.4152 | 0.84476 | 0.84476 | 28.1588 | 56.3177 | 0.0021119 | 0.17599 | 0.58078 | 1.6895 | 13.5379 | 2.2527 | 0.024639 | 0.0043998 | 22.5271 | 8447.6488 | 4.7518 | 5631.7659 | 4.7518 | 0.028863 | 56.3177 | 56.3177 | 56.3177 | 8.4476 | 2.2527 | 0.0015855 | 0.0015855 | 2534.2946 | 0.38718 | 2.8159 | 21.6823 | 14079.4147 | 7.0397e-08 | 7.0397e-07 | 0.29919 | 5.6318 | 225270.6347 | 5631.7659 | 1.3538 | 0.0040929 | 0.84476 | 0.28159 | 11263.5317 | 0.19711 | 0.19711 | 0.016015 | 0.35199 | 0.054558 | 4.3998 | 5.6318 | 0.56318 | 5.6318 | 2815.8829 | 3.5199 | 0.84476 | 19.7112 | 56317.6587 | 168.953 | 168.953 | 168.953 | 0.28159 | 0.28159 | 0.0021119 | 563.1766 | 1.1792 | 3.1999 | 281.5883 | 281.5883 | 281.5883 | 281.5883 | 0.0015855
>150 | 15 | RP |  | 13.2304 | 0.90868 | 58155.5344 | 174.4666 | 0.013994 | 1.1631 | 0.18174 | 2.9078 | 0.2726 | 13.2304 | 0.0037089 | 2.9078 | 14.5389 | 14.5389 | 0.41799 | 1.9991 | 0.016356 | 0.0030895 | 1453.8884 | 2.9078 | 0.45434 | 0.87233 | 0.87233 | 0.58156 | 2.5443 | 0.0042264 | 0.0042264 | 0.0042264 | 0.0042264 | 0.0042264 | 78.1465 | 0.072694 | 0.58625 | 0.0016373 | 0.1652 | 2.3262 | 0.00027079 | 0.1652 | 0.1652 | 0.00058156 | 0.1652 | 0.36347 | 0.0075723 | 0.0075723 | 0.0075723 | 2.1808e-05 | 0.054521 | 7.6329 | 0.0002926 | 174.4666 | 16.538 | 11.6311 | 5.8156 | 0.80836 | 4652.4428 | 0.010105 | 0.010105 | 0.010105 | 0.0016373 | 6.3971 | 27.5358 | 2326.2214 | 3.0895 | 290.7777 | 174.4666 | 2.617 | 0.053452 | 0.18174 | 0.43617 | 0.58156 | 145388.836 | 0.45434 | 0.087233 | 145.3888 | 0.57694 | 145388.836 | 0.78146 | 0.026352 | 0.059973 | 0.0014539 | 0.0016373 | 0.0016373 | 0.0016373 | 0.0016373 | 1.652 | 4.5434 | 0.02926 | 0.0031986 | 0.0031986 | 0.0037801 | 0.0029078 | 0.02926 | 1744.666 | 1744.666 | 1744.666 | 1744.666 | 1163.1107 | 2.3262 | 2.3262 | 17446.6603 | 0.45434 | 0.1652 | 0.1652 | 0.015139 | 0.01652 | 0.001652 | 0.001652 | 0.01652 | 0.001652 | 4.8463e-09 | 1.6538 | 1.6538 | 0.052703 | 0.18736 | 0.18736 | 581.5553 | 116.3111 | 58.1555 | 4.5434 | 0.21808 | 0.58156 | 0.29078 | 5.8156 | 0.013994 | 87.2333 | 0.00025625 | 0.0049118 | 0.001652 | 0.01652 | 0.19991 | 3.6347 | 0.082607 | 0.0086541 | 0.0086541 | 0.0095651 | 2.9078 | 58.1555 | 581.5553 | 23.2622 | 11.6311 | 0.06179 | 11631.1069 | 227.1701 | 0.030895 | 0.6906 | 1163.1107 | 0.0058156 | 1.3994 | 0.00095651 | 11.4494 | 20.3544 | 0.29078 | 0.01398 | 7.2694e-06 | 7.2694e-06 | 7.2694e-06 | 0.039982 | 0.81781 | 0.036347 | 0.010177 | 0.03453 | 0.093799 | 0.093799 | 0.58156 | 7.2694e-07 | 2.2368e-05 | 2.2368e-05 | 7.2694e-07 | 7.2694e-07 | 7.2694e-07 | 7.2694e-07 | 1.6538 | 0.029078 | 2035.4437 | 87.2333 | 0.0037089 | 58.1555 | 2.3262 | 40.7089 | 5.8156 | 0.1652 | 5815.5534 | 1.5084 | 0.22717 | 0.0016373 | 1.5084 | 1.5145 | 1.6521 | 2.0354 | 0.29078 | 0.29078 | 0.87233 | 0.87233 | 58155.5344 | 58.1555 | 2.9078 | 261.6999 | 14538.8836 | 8723.3302 | 8723.3302 | 2.9078 | 2035.4437 | 69.0597 | 0.0028896 | 0.01652 | 0.041799 | 1744.666 | 1.7447 | 0.039982 | 0.0087233 | 0.072694 | 0.0035635 | 0.00053452 | 0.011268 | 0.00041799 | 0.0012903 | 6.906 | 0.009632 | 26.17 | 0.040709 | 0.040709 | 0.040709 | 0.040709 | 0.040709 | 0.040709 | 0.058156 | 0.040709 | 0.040709 | 0.040709 | 0.49069 | 0.72694 | 0.001652 | 0.79016 | 1.652 | 58.1555 | 0.1652 | 0.1652 | 2.9078 | 0.00024231 | 0.00024231 | 0.016356 | 0.016356 | 0.016356 | 4.7251e-06 | 0.016356 | 0.016356 | 0.016356 | 1.652e-05 | 0.016356 | 0.0047251 | 0.001652 | 0.016356 | 7.2694e-08 | 2.4231e-06 | 2.4231e-07 | 3.562 | 0.87233 | 29.0778 | 0.098864 | 1.4539 | 0.18319 | 0.031986 | 0.0058156 | 581.5553 | 21.0814 | 0.87233 | 0.87233 | 29.0778 | 58.1555 | 0.0021808 | 0.18174 | 0.59973 | 1.7447 | 13.9797 | 2.3262 | 0.025443 | 0.0045434 | 23.2622 | 8723.3302 | 4.9069 | 5815.5534 | 4.9069 | 0.029805 | 58.1555 | 58.1555 | 58.1555 | 8.7233 | 2.3262 | 0.0016373 | 0.0016373 | 2616.999 | 0.39982 | 2.9078 | 22.3899 | 14538.8836 | 7.2694e-08 | 7.2694e-07 | 0.30895 | 5.8156 | 232622.1376 | 5815.5534 | 1.398 | 0.0042264 | 0.87233 | 0.29078 | 11631.1069 | 0.20354 | 0.20354 | 0.016538 | 0.36347 | 0.056338 | 4.5434 | 5.8156 | 0.58156 | 5.8156 | 2907.7767 | 3.6347 | 0.87233 | 20.3544 | 58155.5344 | 174.4666 | 174.4666 | 174.4666 | 0.29078 | 0.29078 | 0.0021808 | 581.5553 | 1.2176 | 3.3043 | 290.7777 | 290.7777 | 290.7777 | 290.7777 | 0.0016373
>150 | 20 | RQ |  | 13.8183 | 0.94906 | 60739.837 | 182.2195 | 0.014616 | 1.2148 | 0.18981 | 3.037 | 0.28472 | 13.8183 | 0.0038737 | 3.037 | 15.185 | 15.185 | 0.43657 | 2.0879 | 0.017083 | 0.0032268 | 1518.4959 | 3.037 | 0.47453 | 0.9111 | 0.9111 | 0.6074 | 2.6574 | 0.0044142 | 0.0044142 | 0.0044142 | 0.0044142 | 0.0044142 | 81.6192 | 0.075925 | 0.6123 | 0.00171 | 0.17254 | 2.4296 | 0.00028282 | 0.17254 | 0.17254 | 0.0006074 | 0.17254 | 0.37962 | 0.0079088 | 0.0079088 | 0.0079088 | 2.2777e-05 | 0.056944 | 7.9721 | 0.0003056 | 182.2195 | 17.2729 | 12.148 | 6.074 | 0.84428 | 4859.187 | 0.010554 | 0.010554 | 0.010554 | 0.00171 | 6.6814 | 28.7594 | 2429.5935 | 3.2268 | 303.6992 | 182.2195 | 2.7333 | 0.055827 | 0.18981 | 0.45555 | 0.6074 | 151849.5926 | 0.47453 | 0.09111 | 151.8496 | 0.60258 | 151849.5926 | 0.81619 | 0.027523 | 0.062638 | 0.0015185 | 0.00171 | 0.00171 | 0.00171 | 0.00171 | 1.7254 | 4.7453 | 0.03056 | 0.0033407 | 0.0033407 | 0.0039481 | 0.003037 | 0.03056 | 1822.1951 | 1822.1951 | 1822.1951 | 1822.1951 | 1214.7967 | 2.4296 | 2.4296 | 18221.9511 | 0.47453 | 0.17254 | 0.17254 | 0.015811 | 0.017254 | 0.0017254 | 0.0017254 | 0.017254 | 0.0017254 | 5.0617e-09 | 1.7273 | 1.7273 | 0.055045 | 0.19568 | 0.19568 | 607.3984 | 121.4797 | 60.7398 | 4.7453 | 0.22777 | 0.6074 | 0.3037 | 6.074 | 0.014616 | 91.1098 | 0.00026763 | 0.0051301 | 0.0017254 | 0.017254 | 0.20879 | 3.7962 | 0.086278 | 0.0090387 | 0.0090387 | 0.0099901 | 3.037 | 60.7398 | 607.3984 | 24.2959 | 12.148 | 0.064536 | 12147.9674 | 237.265 | 0.032268 | 0.72129 | 1214.7967 | 0.006074 | 1.4616 | 0.00099901 | 11.9582 | 21.2589 | 0.3037 | 0.014601 | 7.5925e-06 | 7.5925e-06 | 7.5925e-06 | 0.041759 | 0.85415 | 0.037962 | 0.010629 | 0.036064 | 0.097967 | 0.097967 | 0.6074 | 7.5925e-07 | 2.3361e-05 | 2.3361e-05 | 7.5925e-07 | 7.5925e-07 | 7.5925e-07 | 7.5925e-07 | 1.7273 | 0.03037 | 2125.8943 | 91.1098 | 0.0038737 | 60.7398 | 2.4296 | 42.5179 | 6.074 | 0.17254 | 6073.9837 | 1.5754 | 0.23726 | 0.00171 | 1.5754 | 1.5818 | 1.7256 | 2.1259 | 0.3037 | 0.3037 | 0.9111 | 0.9111 | 60739.837 | 60.7398 | 3.037 | 273.3293 | 15184.9593 | 9110.9756 | 9110.9756 | 3.037 | 2125.8943 | 72.1286 | 0.003018 | 0.017254 | 0.043657 | 1822.1951 | 1.8222 | 0.041759 | 0.009111 | 0.075925 | 0.0037218 | 0.00055827 | 0.011768 | 0.00043657 | 0.0013477 | 7.2129 | 0.01006 | 27.3329 | 0.042518 | 0.042518 | 0.042518 | 0.042518 | 0.042518 | 0.042518 | 0.06074 | 0.042518 | 0.042518 | 0.042518 | 0.51249 | 0.75925 | 0.0017254 | 0.82527 | 1.7254 | 60.7398 | 0.17254 | 0.17254 | 3.037 | 0.00025308 | 0.00025308 | 0.017083 | 0.017083 | 0.017083 | 4.9351e-06 | 0.017083 | 0.017083 | 0.017083 | 1.7254e-05 | 0.017083 | 0.0049351 | 0.0017254 | 0.017083 | 7.5925e-08 | 2.5308e-06 | 2.5308e-07 | 3.7203 | 0.9111 | 30.3699 | 0.10326 | 1.5185 | 0.19133 | 0.033407 | 0.006074 | 607.3984 | 22.0182 | 0.9111 | 0.9111 | 30.3699 | 60.7398 | 0.0022777 | 0.18981 | 0.62638 | 1.8222 | 14.6009 | 2.4296 | 0.026574 | 0.0047453 | 24.2959 | 9110.9756 | 5.1249 | 6073.9837 | 5.1249 | 0.031129 | 60.7398 | 60.7398 | 60.7398 | 9.111 | 2.4296 | 0.00171 | 0.00171 | 2733.2927 | 0.41759 | 3.037 | 23.3848 | 15184.9593 | 7.5925e-08 | 7.5925e-07 | 0.32268 | 6.074 | 242959.3481 | 6073.9837 | 1.4601 | 0.0044142 | 0.9111 | 0.3037 | 12147.9674 | 0.21259 | 0.21259 | 0.017273 | 0.37962 | 0.058842 | 4.7453 | 6.074 | 0.6074 | 6.074 | 3036.9919 | 3.7962 | 0.9111 | 21.2589 | 60739.837 | 182.2195 | 182.2195 | 182.2195 | 0.3037 | 0.3037 | 0.0022777 | 607.3984 | 1.2717 | 3.4511 | 303.6992 | 303.6992 | 303.6992 | 303.6992 | 0.00171
>150 | 25 | RR |  | 14.5867 | 1.0018 | 64117.5221 | 192.3526 | 0.015428 | 1.2824 | 0.20037 | 3.2059 | 0.30055 | 14.5867 | 0.0040891 | 3.2059 | 16.0294 | 16.0294 | 0.46084 | 2.204 | 0.018033 | 0.0034062 | 1602.9381 | 3.2059 | 0.50092 | 0.96176 | 0.96176 | 0.64118 | 2.8051 | 0.0046597 | 0.0046597 | 0.0046597 | 0.0046597 | 0.0046597 | 86.1579 | 0.080147 | 0.64635 | 0.0018051 | 0.18213 | 2.5647 | 0.00029855 | 0.18213 | 0.18213 | 0.00064118 | 0.18213 | 0.40073 | 0.0083486 | 0.0083486 | 0.0083486 | 2.4044e-05 | 0.06011 | 8.4154 | 0.00032259 | 192.3526 | 18.2334 | 12.8235 | 6.4118 | 0.89123 | 5129.4018 | 0.01114 | 0.01114 | 0.01114 | 0.0018051 | 7.0529 | 30.3587 | 2564.7009 | 3.4062 | 320.5876 | 192.3526 | 2.8853 | 0.058932 | 0.20037 | 0.48088 | 0.64118 | 160293.8052 | 0.50092 | 0.096176 | 160.2938 | 0.63609 | 160293.8052 | 0.86158 | 0.029053 | 0.066121 | 0.0016029 | 0.0018051 | 0.0018051 | 0.0018051 | 0.0018051 | 1.8213 | 5.0092 | 0.032259 | 0.0035265 | 0.0035265 | 0.0041676 | 0.0032059 | 0.032259 | 1923.5257 | 1923.5257 | 1923.5257 | 1923.5257 | 1282.3504 | 2.5647 | 2.5647 | 19235.2566 | 0.50092 | 0.18213 | 0.18213 | 0.016691 | 0.018213 | 0.0018213 | 0.0018213 | 0.018213 | 0.0018213 | 5.3431e-09 | 1.8233 | 1.8233 | 0.058107 | 0.20656 | 0.20656 | 641.1752 | 128.235 | 64.1175 | 5.0092 | 0.24044 | 0.64118 | 0.32059 | 6.4118 | 0.015428 | 96.1763 | 0.00028252 | 0.0054153 | 0.0018213 | 0.018213 | 0.2204 | 4.0073 | 0.091076 | 0.0095413 | 0.0095413 | 0.010546 | 3.2059 | 64.1175 | 641.1752 | 25.647 | 12.8235 | 0.068125 | 12823.5044 | 250.4591 | 0.034062 | 0.7614 | 1282.3504 | 0.0064118 | 1.5428 | 0.0010546 | 12.6231 | 22.4411 | 0.32059 | 0.015413 | 8.0147e-06 | 8.0147e-06 | 8.0147e-06 | 0.044081 | 0.90165 | 0.040073 | 0.011221 | 0.03807 | 0.10342 | 0.10342 | 0.64118 | 8.0147e-07 | 2.4661e-05 | 2.4661e-05 | 8.0147e-07 | 8.0147e-07 | 8.0147e-07 | 8.0147e-07 | 1.8233 | 0.032059 | 2244.1133 | 96.1763 | 0.0040891 | 64.1175 | 2.5647 | 44.8823 | 6.4118 | 0.18213 | 6411.7522 | 1.663 | 0.25046 | 0.0018051 | 1.663 | 1.6697 | 1.8215 | 2.2441 | 0.32059 | 0.32059 | 0.96176 | 0.96176 | 64117.5221 | 64.1175 | 3.2059 | 288.5288 | 16029.3805 | 9617.6283 | 9617.6283 | 3.2059 | 2244.1133 | 76.1396 | 0.0031858 | 0.018213 | 0.046084 | 1923.5257 | 1.9235 | 0.044081 | 0.0096176 | 0.080147 | 0.0039288 | 0.00058932 | 0.012423 | 0.00046084 | 0.0014226 | 7.614 | 0.010619 | 28.8529 | 0.044882 | 0.044882 | 0.044882 | 0.044882 | 0.044882 | 0.044882 | 0.064118 | 0.044882 | 0.044882 | 0.044882 | 0.54099 | 0.80147 | 0.0018213 | 0.87116 | 1.8213 | 64.1175 | 0.18213 | 0.18213 | 3.2059 | 0.00026716 | 0.00026716 | 0.018033 | 0.018033 | 0.018033 | 5.2095e-06 | 0.018033 | 0.018033 | 0.018033 | 1.8213e-05 | 0.018033 | 0.0052095 | 0.0018213 | 0.018033 | 8.0147e-08 | 2.6716e-06 | 2.6716e-07 | 3.9272 | 0.96176 | 32.0588 | 0.109 | 1.6029 | 0.20197 | 0.035265 | 0.0064118 | 641.1752 | 23.2426 | 0.96176 | 0.96176 | 32.0588 | 64.1175 | 0.0024044 | 0.20037 | 0.66121 | 1.9235 | 15.4129 | 2.5647 | 0.028051 | 0.0050092 | 25.647 | 9617.6283 | 5.4099 | 6411.7522 | 5.4099 | 0.03286 | 64.1175 | 64.1175 | 64.1175 | 9.6176 | 2.5647 | 0.0018051 | 0.0018051 | 2885.2885 | 0.44081 | 3.2059 | 24.6852 | 16029.3805 | 8.0147e-08 | 8.0147e-07 | 0.34062 | 6.4118 | 256470.0883 | 6411.7522 | 1.5413 | 0.0046597 | 0.96176 | 0.32059 | 12823.5044 | 0.22441 | 0.22441 | 0.018233 | 0.40073 | 0.062114 | 5.0092 | 6.4118 | 0.64118 | 6.4118 | 3205.8761 | 4.0073 | 0.96176 | 22.4411 | 64117.5221 | 192.3526 | 192.3526 | 192.3526 | 0.32059 | 0.32059 | 0.0024044 | 641.1752 | 1.3425 | 3.643 | 320.5876 | 320.5876 | 320.5876 | 320.5876 | 0.0018051
>150 | 35 | RS |  | 16.725 | 1.1487 | 73516.4845 | 220.5495 | 0.01769 | 1.4703 | 0.22974 | 3.6758 | 0.34461 | 16.725 | 0.0046886 | 3.6758 | 18.3791 | 18.3791 | 0.5284 | 2.5271 | 0.020677 | 0.0039056 | 1837.9121 | 3.6758 | 0.57435 | 1.1027 | 1.1027 | 0.73516 | 3.2163 | 0.0053428 | 0.0053428 | 0.0053428 | 0.0053428 | 0.0053428 | 98.7878 | 0.091896 | 0.74109 | 0.0020697 | 0.20883 | 2.9407 | 0.00034231 | 0.20883 | 0.20883 | 0.00073516 | 0.20883 | 0.45948 | 0.0095725 | 0.0095725 | 0.0095725 | 2.7569e-05 | 0.068922 | 9.649 | 0.00036988 | 220.5495 | 20.9063 | 14.7033 | 7.3516 | 1.0219 | 5881.3188 | 0.012773 | 0.012773 | 0.012773 | 0.0020697 | 8.0868 | 34.8089 | 2940.6594 | 3.9056 | 367.5824 | 220.5495 | 3.3082 | 0.06757 | 0.22974 | 0.55137 | 0.73516 | 183791.2112 | 0.57435 | 0.11027 | 183.7912 | 0.72933 | 183791.2112 | 0.98788 | 0.033312 | 0.075814 | 0.0018379 | 0.0020697 | 0.0020697 | 0.0020697 | 0.0020697 | 2.0883 | 5.7435 | 0.036988 | 0.0040434 | 0.0040434 | 0.0047786 | 0.0036758 | 0.036988 | 2205.4945 | 2205.4945 | 2205.4945 | 2205.4945 | 1470.3297 | 2.9407 | 2.9407 | 22054.9453 | 0.57435 | 0.20883 | 0.20883 | 0.019137 | 0.020883 | 0.0020883 | 0.0020883 | 0.020883 | 0.0020883 | 6.1264e-09 | 2.0906 | 2.0906 | 0.066624 | 0.23684 | 0.23684 | 735.1648 | 147.033 | 73.5165 | 5.7435 | 0.27569 | 0.73516 | 0.36758 | 7.3516 | 0.01769 | 110.2747 | 0.00032393 | 0.0062092 | 0.0020883 | 0.020883 | 0.25271 | 4.5948 | 0.10443 | 0.01094 | 0.01094 | 0.012092 | 3.6758 | 73.5165 | 735.1648 | 29.4066 | 14.7033 | 0.078111 | 14703.2969 | 287.1738 | 0.039056 | 0.87301 | 1470.3297 | 0.0073516 | 1.769 | 0.0012092 | 14.4736 | 25.7308 | 0.36758 | 0.017672 | 9.1896e-06 | 9.1896e-06 | 9.1896e-06 | 0.050543 | 1.0338 | 0.045948 | 0.012865 | 0.04365 | 0.11857 | 0.11857 | 0.73516 | 9.1896e-07 | 2.8276e-05 | 2.8276e-05 | 9.1896e-07 | 9.1896e-07 | 9.1896e-07 | 9.1896e-07 | 2.0906 | 0.036758 | 2573.077 | 110.2747 | 0.0046886 | 73.5165 | 2.9407 | 51.4615 | 7.3516 | 0.20883 | 7351.6484 | 1.9068 | 0.28717 | 0.0020697 | 1.9068 | 1.9145 | 2.0885 | 2.5731 | 0.36758 | 0.36758 | 1.1027 | 1.1027 | 73516.4845 | 73.5165 | 3.6758 | 330.8242 | 18379.1211 | 11027.4727 | 11027.4727 | 3.6758 | 2573.077 | 87.3008 | 0.0036529 | 0.020883 | 0.05284 | 2205.4945 | 2.2055 | 0.050543 | 0.011027 | 0.091896 | 0.0045047 | 0.0006757 | 0.014244 | 0.0005284 | 0.0016311 | 8.7301 | 0.012176 | 33.0824 | 0.051462 | 0.051462 | 0.051462 | 0.051462 | 0.051462 | 0.051462 | 0.073516 | 0.051462 | 0.051462 | 0.051462 | 0.6203 | 0.91896 | 0.0020883 | 0.99887 | 2.0883 | 73.5165 | 0.20883 | 0.20883 | 3.6758 | 0.00030632 | 0.00030632 | 0.020677 | 0.020677 | 0.020677 | 5.9732e-06 | 0.020677 | 0.020677 | 0.020677 | 2.0883e-05 | 0.020677 | 0.0059732 | 0.0020883 | 0.020677 | 9.1896e-08 | 3.0632e-06 | 3.0632e-07 | 4.5029 | 1.1027 | 36.7582 | 0.12498 | 1.8379 | 0.23158 | 0.040434 | 0.0073516 | 735.1648 | 26.6497 | 1.1027 | 1.1027 | 36.7582 | 73.5165 | 0.0027569 | 0.22974 | 0.75814 | 2.2055 | 17.6722 | 2.9407 | 0.032163 | 0.0057435 | 29.4066 | 11027.4727 | 6.203 | 7351.6484 | 6.203 | 0.037677 | 73.5165 | 73.5165 | 73.5165 | 11.0275 | 2.9407 | 0.0020697 | 0.0020697 | 3308.2418 | 0.50543 | 3.6758 | 28.3038 | 18379.1211 | 9.1896e-08 | 9.1896e-07 | 0.39056 | 7.3516 | 294065.9378 | 7351.6484 | 1.7672 | 0.0053428 | 1.1027 | 0.36758 | 14703.2969 | 0.25731 | 0.25731 | 0.020906 | 0.45948 | 0.071219 | 5.7435 | 7.3516 | 0.73516 | 7.3516 | 3675.8242 | 4.5948 | 1.1027 | 25.7308 | 73516.4845 | 220.5495 | 220.5495 | 220.5495 | 0.36758 | 0.36758 | 0.0027569 | 735.1648 | 1.5393 | 4.1771 | 367.5824 | 367.5824 | 367.5824 | 367.5824 | 0.0020697
>150 | 50 | RT |  | 21.9525 | 1.5077 | 96494.6905 | 289.4841 | 0.023219 | 1.9299 | 0.30155 | 4.8247 | 0.45232 | 21.9525 | 0.006154 | 4.8247 | 24.1237 | 24.1237 | 0.69356 | 3.317 | 0.027139 | 0.0051263 | 2412.3673 | 4.8247 | 0.75386 | 1.4474 | 1.4474 | 0.96495 | 4.2216 | 0.0070127 | 0.0070127 | 0.0070127 | 0.0070127 | 0.0070127 | 129.6647 | 0.12062 | 0.97273 | 0.0027166 | 0.27411 | 3.8598 | 0.0004493 | 0.27411 | 0.27411 | 0.00096495 | 0.27411 | 0.60309 | 0.012564 | 0.012564 | 0.012564 | 3.6186e-05 | 0.090464 | 12.6649 | 0.00048549 | 289.4841 | 27.4407 | 19.2989 | 9.6495 | 1.3413 | 7719.5752 | 0.016766 | 0.016766 | 0.016766 | 0.0027166 | 10.6144 | 45.6888 | 3859.7876 | 5.1263 | 482.4735 | 289.4841 | 4.3423 | 0.08869 | 0.30155 | 0.72371 | 0.96495 | 241236.7262 | 0.75386 | 0.14474 | 241.2367 | 0.95729 | 241236.7262 | 1.2966 | 0.043724 | 0.09951 | 0.0024124 | 0.0027166 | 0.0027166 | 0.0027166 | 0.0027166 | 2.7411 | 7.5386 | 0.048549 | 0.0053072 | 0.0053072 | 0.0062722 | 0.0048247 | 0.048549 | 2894.8407 | 2894.8407 | 2894.8407 | 2894.8407 | 1929.8938 | 3.8598 | 3.8598 | 28948.4071 | 0.75386 | 0.27411 | 0.27411 | 0.025119 | 0.027411 | 0.0027411 | 0.0027411 | 0.027411 | 0.0027411 | 8.0412e-09 | 2.7441 | 2.7441 | 0.087448 | 0.31087 | 0.31087 | 964.9469 | 192.9894 | 96.4947 | 7.5386 | 0.36186 | 0.96495 | 0.48247 | 9.6495 | 0.023219 | 144.742 | 0.00042518 | 0.0081499 | 0.0027411 | 0.027411 | 0.3317 | 6.0309 | 0.13707 | 0.014359 | 0.014359 | 0.015871 | 4.8247 | 96.4947 | 964.9469 | 38.5979 | 19.2989 | 0.10253 | 19298.9381 | 376.9324 | 0.051263 | 1.1459 | 1929.8938 | 0.0096495 | 2.3219 | 0.0015871 | 18.9974 | 33.7731 | 0.48247 | 0.023196 | 1.2062e-05 | 1.2062e-05 | 1.2062e-05 | 0.06634 | 1.357 | 0.060309 | 0.016887 | 0.057294 | 0.15564 | 0.15564 | 0.96495 | 1.2062e-06 | 3.7113e-05 | 3.7113e-05 | 1.2062e-06 | 1.2062e-06 | 1.2062e-06 | 1.2062e-06 | 2.7441 | 0.048247 | 3377.3142 | 144.742 | 0.006154 | 96.4947 | 3.8598 | 67.5463 | 9.6495 | 0.27411 | 9649.469 | 2.5028 | 0.37693 | 0.0027166 | 2.5028 | 2.5129 | 2.7413 | 3.3773 | 0.48247 | 0.48247 | 1.4474 | 1.4474 | 96494.6905 | 96.4947 | 4.8247 | 434.2261 | 24123.6726 | 14474.2036 | 14474.2036 | 4.8247 | 3377.3142 | 114.5874 | 0.0047946 | 0.027411 | 0.069356 | 2894.8407 | 2.8948 | 0.06634 | 0.014474 | 0.12062 | 0.0059127 | 0.0008869 | 0.018696 | 0.00069356 | 0.002141 | 11.4587 | 0.015982 | 43.4226 | 0.067546 | 0.067546 | 0.067546 | 0.067546 | 0.067546 | 0.067546 | 0.096495 | 0.067546 | 0.067546 | 0.067546 | 0.81417 | 1.2062 | 0.0027411 | 1.3111 | 2.7411 | 96.4947 | 0.27411 | 0.27411 | 4.8247 | 0.00040206 | 0.00040206 | 0.027139 | 0.027139 | 0.027139 | 7.8402e-06 | 0.027139 | 0.027139 | 0.027139 | 2.7411e-05 | 0.027139 | 0.0078402 | 0.0027411 | 0.027139 | 1.2062e-07 | 4.0206e-06 | 4.0206e-07 | 5.9103 | 1.4474 | 48.2473 | 0.16404 | 2.4124 | 0.30396 | 0.053072 | 0.0096495 | 964.9469 | 34.9793 | 1.4474 | 1.4474 | 48.2473 | 96.4947 | 0.0036186 | 0.30155 | 0.9951 | 2.8948 | 23.1958 | 3.8598 | 0.042216 | 0.0075386 | 38.5979 | 14474.2036 | 8.1417 | 9649.469 | 8.1417 | 0.049454 | 96.4947 | 96.4947 | 96.4947 | 14.4742 | 3.8598 | 0.0027166 | 0.0027166 | 4342.2611 | 0.6634 | 4.8247 | 37.1505 | 24123.6726 | 1.2062e-07 | 1.2062e-06 | 0.51263 | 9.6495 | 385978.7618 | 9649.469 | 2.3196 | 0.0070127 | 1.4474 | 0.48247 | 19298.9381 | 0.33773 | 0.33773 | 0.027441 | 0.60309 | 0.093479 | 7.5386 | 9.6495 | 0.96495 | 9.6495 | 4824.7345 | 6.0309 | 1.4474 | 33.7731 | 96494.6905 | 289.4841 | 289.4841 | 289.4841 | 0.48247 | 0.48247 | 0.0036186 | 964.9469 | 2.0204 | 5.4827 | 482.4735 | 482.4735 | 482.4735 | 482.4735 | 0.0027166
>150 | 75 | RU |  | 36.5063 | 2.5073 | 160467.1713 | 481.4015 | 0.038612 | 3.2093 | 0.50146 | 8.0234 | 0.75219 | 36.5063 | 0.010234 | 8.0234 | 40.1168 | 40.1168 | 1.1534 | 5.5161 | 0.045131 | 0.0085248 | 4011.6793 | 8.0234 | 1.2536 | 2.407 | 2.407 | 1.6047 | 7.0204 | 0.011662 | 0.011662 | 0.011662 | 0.011662 | 0.011662 | 215.6278 | 0.20058 | 1.6176 | 0.0045177 | 0.45583 | 6.4187 | 0.00074718 | 0.45583 | 0.45583 | 0.0016047 | 0.45583 | 1.0029 | 0.020894 | 0.020894 | 0.020894 | 6.0175e-05 | 0.15044 | 21.0613 | 0.00080735 | 481.4015 | 45.6329 | 32.0934 | 16.0467 | 2.2305 | 12837.3737 | 0.027881 | 0.027881 | 0.027881 | 0.0045177 | 17.6514 | 75.9788 | 6418.6869 | 8.5248 | 802.3359 | 481.4015 | 7.221 | 0.14749 | 0.50146 | 1.2035 | 1.6047 | 401167.9282 | 1.2536 | 0.2407 | 401.1679 | 1.5919 | 401167.9282 | 2.1563 | 0.072712 | 0.16548 | 0.0040117 | 0.0045177 | 0.0045177 | 0.0045177 | 0.0045177 | 4.5583 | 12.5365 | 0.080735 | 0.0088257 | 0.0088257 | 0.01043 | 0.0080234 | 0.080735 | 4814.0151 | 4814.0151 | 4814.0151 | 4814.0151 | 3209.3434 | 6.4187 | 6.4187 | 48140.1514 | 1.2536 | 0.45583 | 0.45583 | 0.041772 | 0.045583 | 0.0045583 | 0.0045583 | 0.045583 | 0.0045583 | 1.3372e-08 | 4.5633 | 4.5633 | 0.14542 | 0.51697 | 0.51697 | 1604.6717 | 320.9343 | 160.4672 | 12.5365 | 0.60175 | 1.6047 | 0.80234 | 16.0467 | 0.038612 | 240.7008 | 0.00070706 | 0.013553 | 0.0045583 | 0.045583 | 0.55161 | 10.0292 | 0.22794 | 0.023879 | 0.023879 | 0.026393 | 8.0234 | 160.4672 | 1604.6717 | 64.1869 | 32.0934 | 0.1705 | 32093.4343 | 626.8249 | 0.085248 | 1.9055 | 3209.3434 | 0.016047 | 3.8612 | 0.0026393 | 31.592 | 56.1635 | 0.80234 | 0.038574 | 2.0058e-05 | 2.0058e-05 | 2.0058e-05 | 0.11032 | 2.2566 | 0.10029 | 0.028082 | 0.095277 | 0.25882 | 0.25882 | 1.6047 | 2.0058e-06 | 6.1718e-05 | 6.1718e-05 | 2.0058e-06 | 2.0058e-06 | 2.0058e-06 | 2.0058e-06 | 4.5633 | 0.080234 | 5616.351 | 240.7008 | 0.010234 | 160.4672 | 6.4187 | 112.327 | 16.0467 | 0.45583 | 16046.7171 | 4.1621 | 0.62682 | 0.0045177 | 4.1621 | 4.1788 | 4.5587 | 5.6164 | 0.80234 | 0.80234 | 2.407 | 2.407 | 160467.1713 | 160.4672 | 8.0234 | 722.1023 | 40116.7928 | 24070.0757 | 24070.0757 | 8.0234 | 5616.351 | 190.5548 | 0.0079732 | 0.045583 | 0.11534 | 4814.0151 | 4.814 | 0.11032 | 0.02407 | 0.20058 | 0.0098325 | 0.0014749 | 0.031091 | 0.0011534 | 0.0035604 | 19.0555 | 0.026577 | 72.2102 | 0.11233 | 0.11233 | 0.11233 | 0.11233 | 0.11233 | 0.11233 | 0.16047 | 0.11233 | 0.11233 | 0.11233 | 1.3539 | 2.0058 | 0.0045583 | 2.1803 | 4.5583 | 160.4672 | 0.45583 | 0.45583 | 8.0234 | 0.00066861 | 0.00066861 | 0.045131 | 0.045131 | 0.045131 | 1.3038e-05 | 0.045131 | 0.045131 | 0.045131 | 4.5583e-05 | 0.045131 | 0.013038 | 0.0045583 | 0.045131 | 2.0058e-07 | 6.6861e-06 | 6.6861e-07 | 9.8286 | 2.407 | 80.2336 | 0.27279 | 4.0117 | 0.50547 | 0.088257 | 0.016047 | 1604.6717 | 58.1693 | 2.407 | 2.407 | 80.2336 | 160.4672 | 0.0060175 | 0.50146 | 1.6548 | 4.814 | 38.5738 | 6.4187 | 0.070204 | 0.012536 | 64.1869 | 24070.0757 | 13.5394 | 16046.7171 | 13.5394 | 0.082239 | 160.4672 | 160.4672 | 160.4672 | 24.0701 | 6.4187 | 0.0045177 | 0.0045177 | 7221.0227 | 1.1032 | 8.0234 | 61.7799 | 40116.7928 | 2.0058e-07 | 2.0058e-06 | 0.85248 | 16.0467 | 641868.6851 | 16046.7171 | 3.8574 | 0.011662 | 2.407 | 0.80234 | 32093.4343 | 0.56164 | 0.56164 | 0.045633 | 1.0029 | 0.15545 | 12.5365 | 16.0467 | 1.6047 | 16.0467 | 8023.3586 | 10.0292 | 2.407 | 56.1635 | 160467.1713 | 481.4015 | 481.4015 | 481.4015 | 0.80234 | 0.80234 | 0.0060175 | 1604.6717 | 3.3598 | 9.1175 | 802.3359 | 802.3359 | 802.3359 | 802.3359 | 0.0045177
>150 | 100 | RV |  | 48.107 | 3.3041 | 211459.5474 | 634.3786 | 0.050882 | 4.2292 | 0.66081 | 10.573 | 0.99122 | 48.107 | 0.013486 | 10.573 | 52.8649 | 52.8649 | 1.5199 | 7.2689 | 0.059473 | 0.011234 | 5286.4887 | 10.573 | 1.652 | 3.1719 | 3.1719 | 2.1146 | 9.2514 | 0.015368 | 0.015368 | 0.015368 | 0.015368 | 0.015368 | 284.1488 | 0.26432 | 2.1316 | 0.0059533 | 0.60068 | 8.4584 | 0.00098461 | 0.60068 | 0.60068 | 0.0021146 | 0.60068 | 1.3216 | 0.027534 | 0.027534 | 0.027534 | 7.9297e-05 | 0.19824 | 27.7541 | 0.0010639 | 634.3786 | 60.1338 | 42.2919 | 21.146 | 2.9393 | 16916.7638 | 0.036741 | 0.036741 | 0.036741 | 0.0059533 | 23.2606 | 100.1229 | 8458.3819 | 11.2338 | 1057.2977 | 634.3786 | 9.5157 | 0.19436 | 0.66081 | 1.5859 | 2.1146 | 528648.8684 | 1.652 | 0.31719 | 528.6489 | 2.0978 | 528648.8684 | 2.8415 | 0.095818 | 0.21807 | 0.0052865 | 0.0059533 | 0.0059533 | 0.0059533 | 0.0059533 | 6.0068 | 16.5203 | 0.10639 | 0.01163 | 0.01163 | 0.013745 | 0.010573 | 0.10639 | 6343.7864 | 6343.7864 | 6343.7864 | 6343.7864 | 4229.1909 | 8.4584 | 8.4584 | 63437.8642 | 1.652 | 0.60068 | 0.60068 | 0.055046 | 0.060068 | 0.0060068 | 0.0060068 | 0.060068 | 0.0060068 | 1.7622e-08 | 6.0134 | 6.0134 | 0.19164 | 0.68125 | 0.68125 | 2114.5955 | 422.9191 | 211.4595 | 16.5203 | 0.79297 | 2.1146 | 1.0573 | 21.146 | 0.050882 | 317.1893 | 0.00093174 | 0.01786 | 0.0060068 | 0.060068 | 0.72689 | 13.2162 | 0.30037 | 0.031467 | 0.031467 | 0.03478 | 10.573 | 211.4595 | 2114.5955 | 84.5838 | 42.2919 | 0.22468 | 42291.9095 | 826.0139 | 0.11234 | 2.5111 | 4229.1909 | 0.021146 | 5.0882 | 0.003478 | 41.6311 | 74.0108 | 1.0573 | 0.050832 | 2.6432e-05 | 2.6432e-05 | 2.6432e-05 | 0.14538 | 2.9736 | 0.13216 | 0.037005 | 0.12555 | 0.34106 | 0.34106 | 2.1146 | 2.6432e-06 | 8.1331e-05 | 8.1331e-05 | 2.6432e-06 | 2.6432e-06 | 2.6432e-06 | 2.6432e-06 | 6.0134 | 0.10573 | 7401.0842 | 317.1893 | 0.013486 | 211.4595 | 8.4584 | 148.0217 | 21.146 | 0.60068 | 21145.9547 | 5.4847 | 0.82601 | 0.0059533 | 5.4847 | 5.5068 | 6.0074 | 7.4011 | 1.0573 | 1.0573 | 3.1719 | 3.1719 | 211459.5474 | 211.4595 | 10.573 | 951.568 | 52864.8868 | 31718.9321 | 31718.9321 | 10.573 | 7401.0842 | 251.1082 | 0.010507 | 0.060068 | 0.15199 | 6343.7864 | 6.3438 | 0.14538 | 0.031719 | 0.26432 | 0.012957 | 0.0019436 | 0.04097 | 0.0015199 | 0.0046918 | 25.1108 | 0.035023 | 95.1568 | 0.14802 | 0.14802 | 0.14802 | 0.14802 | 0.14802 | 0.14802 | 0.21146 | 0.14802 | 0.14802 | 0.14802 | 1.7842 | 2.6432 | 0.0060068 | 2.8731 | 6.0068 | 211.4595 | 0.60068 | 0.60068 | 10.573 | 0.00088108 | 0.00088108 | 0.059473 | 0.059473 | 0.059473 | 1.7181e-05 | 0.059473 | 0.059473 | 0.059473 | 6.0068e-05 | 0.059473 | 0.017181 | 0.0060068 | 0.059473 | 2.6432e-07 | 8.8108e-06 | 8.8108e-07 | 12.9519 | 3.1719 | 105.7298 | 0.35948 | 5.2865 | 0.6661 | 0.1163 | 0.021146 | 2114.5955 | 76.6541 | 3.1719 | 3.1719 | 105.7298 | 211.4595 | 0.0079297 | 0.66081 | 2.1807 | 6.3438 | 50.8316 | 8.4584 | 0.092514 | 0.01652 | 84.5838 | 31718.9321 | 17.8419 | 21145.9547 | 17.8419 | 0.10837 | 211.4595 | 211.4595 | 211.4595 | 31.7189 | 8.4584 | 0.0059533 | 0.0059533 | 9515.6796 | 1.4538 | 10.573 | 81.4119 | 52864.8868 | 2.6432e-07 | 2.6432e-06 | 1.1234 | 21.146 | 845838.1895 | 21145.9547 | 5.0832 | 0.015368 | 3.1719 | 1.0573 | 42291.9095 | 0.74011 | 0.74011 | 0.060134 | 1.3216 | 0.20485 | 16.5203 | 21.146 | 2.1146 | 21.146 | 10572.9774 | 13.2162 | 3.1719 | 74.0108 | 211459.5474 | 634.3786 | 634.3786 | 634.3786 | 1.0573 | 1.0573 | 0.0079297 | 2114.5955 | 4.4274 | 12.0147 | 1057.2977 | 1057.2977 | 1057.2977 | 1057.2977 | 0.0059533
>150 | 150 | RW |  | 93.5437 | 6.4247 | 411181.2731 | 1233.5438 | 0.09894 | 8.2236 | 1.2849 | 20.5591 | 1.9274 | 93.5437 | 0.026223 | 20.5591 | 102.7953 | 102.7953 | 2.9554 | 14.1344 | 0.11564 | 0.021844 | 10279.5318 | 20.5591 | 3.2124 | 6.1677 | 6.1677 | 4.1118 | 17.9892 | 0.029882 | 0.029882 | 0.029882 | 0.029882 | 0.029882 | 552.5248 | 0.51398 | 4.145 | 0.011576 | 1.168 | 16.4473 | 0.0019146 | 1.168 | 1.168 | 0.0041118 | 1.168 | 2.5699 | 0.053539 | 0.053539 | 0.053539 | 0.00015419 | 0.38548 | 53.9675 | 0.0020688 | 1233.5438 | 116.9297 | 82.2363 | 41.1181 | 5.7154 | 32894.5018 | 0.071443 | 0.071443 | 0.071443 | 0.011576 | 45.2299 | 194.6881 | 16447.2509 | 21.844 | 2055.9064 | 1233.5438 | 18.5032 | 0.37792 | 1.2849 | 3.0839 | 4.1118 | 1027953.1827 | 3.2124 | 0.61677 | 1027.9532 | 4.0792 | 1027953.1827 | 5.5252 | 0.18632 | 0.42403 | 0.01028 | 0.011576 | 0.011576 | 0.011576 | 0.011576 | 11.6801 | 32.1235 | 0.20688 | 0.022615 | 0.022615 | 0.026727 | 0.020559 | 0.20688 | 12335.4382 | 12335.4382 | 12335.4382 | 12335.4382 | 8223.6255 | 16.4473 | 16.4473 | 123354.3819 | 3.2124 | 1.168 | 1.168 | 0.10704 | 0.1168 | 0.01168 | 0.01168 | 0.1168 | 0.01168 | 3.4265e-08 | 11.693 | 11.693 | 0.37263 | 1.3247 | 1.3247 | 4111.8127 | 822.3625 | 411.1813 | 32.1235 | 1.5419 | 4.1118 | 2.0559 | 41.1181 | 0.09894 | 616.7719 | 0.0018118 | 0.034728 | 0.01168 | 0.1168 | 1.4134 | 25.6988 | 0.58406 | 0.061188 | 0.061188 | 0.067628 | 20.5591 | 411.1813 | 4111.8127 | 164.4725 | 82.2363 | 0.43688 | 82236.2546 | 1606.1768 | 0.21844 | 4.8828 | 8223.6255 | 0.041118 | 9.894 | 0.0067628 | 80.9513 | 143.9134 | 2.0559 | 0.098842 | 5.1398e-05 | 5.1398e-05 | 5.1398e-05 | 0.28269 | 5.7822 | 0.25699 | 0.071957 | 0.24414 | 0.6632 | 0.6632 | 4.1118 | 5.1398e-06 | 0.00015815 | 0.00015815 | 5.1398e-06 | 5.1398e-06 | 5.1398e-06 | 5.1398e-06 | 11.693 | 0.20559 | 14391.3446 | 616.7719 | 0.026223 | 411.1813 | 16.4473 | 287.8269 | 41.1181 | 1.168 | 41118.1273 | 10.665 | 1.6062 | 0.011576 | 10.665 | 10.7078 | 11.6813 | 14.3913 | 2.0559 | 2.0559 | 6.1677 | 6.1677 | 411181.2731 | 411.1813 | 20.5591 | 1850.3157 | 102795.3183 | 61677.191 | 61677.191 | 20.5591 | 14391.3446 | 488.2778 | 0.020431 | 0.1168 | 0.29554 | 12335.4382 | 12.3354 | 0.28269 | 0.061677 | 0.51398 | 0.025195 | 0.0037792 | 0.079666 | 0.0029554 | 0.0091231 | 48.8278 | 0.068102 | 185.0316 | 0.28783 | 0.28783 | 0.28783 | 0.28783 | 0.28783 | 0.28783 | 0.41118 | 0.28783 | 0.28783 | 0.28783 | 3.4693 | 5.1398 | 0.01168 | 5.5867 | 11.6801 | 411.1813 | 1.168 | 1.168 | 20.5591 | 0.0017133 | 0.0017133 | 0.11564 | 0.11564 | 0.11564 | 3.3408e-05 | 0.11564 | 0.11564 | 0.11564 | 0.0001168 | 0.11564 | 0.033408 | 0.01168 | 0.11564 | 5.1398e-07 | 1.7133e-05 | 1.7133e-06 | 25.1849 | 6.1677 | 205.5906 | 0.69901 | 10.2795 | 1.2952 | 0.22615 | 0.041118 | 4111.8127 | 149.0532 | 6.1677 | 6.1677 | 205.5906 | 411.1813 | 0.015419 | 1.2849 | 4.2403 | 12.3354 | 98.8417 | 16.4473 | 0.17989 | 0.032124 | 164.4725 | 61677.191 | 34.6934 | 41118.1273 | 34.6934 | 0.21073 | 411.1813 | 411.1813 | 411.1813 | 61.6772 | 16.4473 | 0.011576 | 0.011576 | 18503.1573 | 2.8269 | 20.5591 | 158.3048 | 102795.3183 | 5.1398e-07 | 5.1398e-06 | 2.1844 | 41.1181 | 1644725.0922 | 41118.1273 | 9.8842 | 0.029882 | 6.1677 | 2.0559 | 82236.2546 | 1.4391 | 1.4391 | 0.11693 | 2.5699 | 0.39833 | 32.1235 | 41.1181 | 4.1118 | 41.1181 | 20559.0637 | 25.6988 | 6.1677 | 143.9134 | 411181.2731 | 1233.5438 | 1233.5438 | 1233.5438 | 2.0559 | 2.0559 | 0.015419 | 4111.8127 | 8.6091 | 23.3626 | 2055.9064 | 2055.9064 | 2055.9064 | 2055.9064 | 0.011576
>150 | 200 | RX |  | 96.776 | 6.6467 | 425389.1497 | 1276.1674 | 0.10236 | 8.5078 | 1.3293 | 21.2695 | 1.994 | 96.776 | 0.027129 | 21.2695 | 106.3473 | 106.3473 | 3.0575 | 14.6228 | 0.11964 | 0.022599 | 10634.7287 | 21.2695 | 3.3234 | 6.3808 | 6.3808 | 4.2539 | 18.6108 | 0.030915 | 0.030915 | 0.030915 | 0.030915 | 0.030915 | 571.6167 | 0.53174 | 4.2882 | 0.011976 | 1.2084 | 17.0156 | 0.0019807 | 1.2084 | 1.2084 | 0.0042539 | 1.2084 | 2.6587 | 0.055389 | 0.055389 | 0.055389 | 0.00015952 | 0.3988 | 55.8323 | 0.0021402 | 1276.1674 | 120.97 | 85.0778 | 42.5389 | 5.9129 | 34031.132 | 0.073911 | 0.073911 | 0.073911 | 0.011976 | 46.7928 | 201.4153 | 17015.566 | 22.5988 | 2126.9457 | 1276.1674 | 19.1425 | 0.39098 | 1.3293 | 3.1904 | 4.2539 | 1063472.8744 | 3.3234 | 0.63808 | 1063.4729 | 4.2201 | 1063472.8744 | 5.7162 | 0.19275 | 0.43868 | 0.010635 | 0.011976 | 0.011976 | 0.011976 | 0.011976 | 12.0837 | 33.2335 | 0.21402 | 0.023396 | 0.023396 | 0.02765 | 0.021269 | 0.21402 | 12761.6745 | 12761.6745 | 12761.6745 | 12761.6745 | 8507.783 | 17.0156 | 17.0156 | 127616.7449 | 3.3234 | 1.2084 | 1.2084 | 0.11073 | 0.12084 | 0.012084 | 0.012084 | 0.12084 | 0.012084 | 3.5449e-08 | 12.097 | 12.097 | 0.38551 | 1.3705 | 1.3705 | 4253.8915 | 850.7783 | 425.3891 | 33.2335 | 1.5952 | 4.2539 | 2.1269 | 42.5389 | 0.10236 | 638.0837 | 0.0018744 | 0.035928 | 0.012084 | 0.12084 | 1.4623 | 26.5868 | 0.60425 | 0.063302 | 0.063302 | 0.069965 | 21.2695 | 425.3891 | 4253.8915 | 170.1557 | 85.0778 | 0.45198 | 85077.8299 | 1661.6764 | 0.22599 | 5.0515 | 8507.783 | 0.042539 | 10.2359 | 0.0069965 | 83.7485 | 148.8862 | 2.1269 | 0.10226 | 5.3174e-05 | 5.3174e-05 | 5.3174e-05 | 0.29246 | 5.982 | 0.26587 | 0.074443 | 0.25257 | 0.68611 | 0.68611 | 4.2539 | 5.3174e-06 | 0.00016361 | 0.00016361 | 5.3174e-06 | 5.3174e-06 | 5.3174e-06 | 5.3174e-06 | 12.097 | 0.21269 | 14888.6202 | 638.0837 | 0.027129 | 425.3891 | 17.0156 | 297.7724 | 42.5389 | 1.2084 | 42538.915 | 11.0335 | 1.6617 | 0.011976 | 11.0335 | 11.0778 | 12.0849 | 14.8886 | 2.1269 | 2.1269 | 6.3808 | 6.3808 | 425389.1497 | 425.3891 | 21.2695 | 1914.2512 | 106347.2874 | 63808.3725 | 63808.3725 | 21.2695 | 14888.6202 | 505.1496 | 0.021137 | 0.12084 | 0.30575 | 12761.6745 | 12.7617 | 0.29246 | 0.063808 | 0.53174 | 0.026066 | 0.0039098 | 0.082419 | 0.0030575 | 0.0094383 | 50.515 | 0.070455 | 191.4251 | 0.29777 | 0.29777 | 0.29777 | 0.29777 | 0.29777 | 0.29777 | 0.42539 | 0.29777 | 0.29777 | 0.29777 | 3.5892 | 5.3174 | 0.012084 | 5.7797 | 12.0837 | 425.3891 | 1.2084 | 1.2084 | 21.2695 | 0.0017725 | 0.0017725 | 0.11964 | 0.11964 | 0.11964 | 3.4563e-05 | 0.11964 | 0.11964 | 0.11964 | 0.00012084 | 0.11964 | 0.034563 | 0.012084 | 0.11964 | 5.3174e-07 | 1.7725e-05 | 1.7725e-06 | 26.0551 | 6.3808 | 212.6946 | 0.72316 | 10.6347 | 1.34 | 0.23396 | 0.042539 | 4253.8915 | 154.2036 | 6.3808 | 6.3808 | 212.6946 | 425.3891 | 0.015952 | 1.3293 | 4.3868 | 12.7617 | 102.257 | 17.0156 | 0.18611 | 0.033234 | 170.1557 | 63808.3725 | 35.8922 | 42538.915 | 35.8922 | 0.21801 | 425.3891 | 425.3891 | 425.3891 | 63.8084 | 17.0156 | 0.011976 | 0.011976 | 19142.5117 | 2.9246 | 21.2695 | 163.7748 | 106347.2874 | 5.3174e-07 | 5.3174e-06 | 2.2599 | 42.5389 | 1701556.599 | 42538.915 | 10.2257 | 0.030915 | 6.3808 | 2.1269 | 85077.8299 | 1.4889 | 1.4889 | 0.12097 | 2.6587 | 0.4121 | 33.2335 | 42.5389 | 4.2539 | 42.5389 | 21269.4575 | 26.5868 | 6.3808 | 148.8862 | 425389.1497 | 1276.1674 | 1276.1674 | 1276.1674 | 2.1269 | 2.1269 | 0.015952 | 4253.8915 | 8.9066 | 24.1698 | 2126.9457 | 2126.9457 | 2126.9457 | 2126.9457 | 0.011976
>150 | 250 | RY |  | 107.0953 | 7.3554 | 470748.5564 | 1412.2457 | 0.11327 | 9.415 | 1.4711 | 23.5374 | 2.2066 | 107.0953 | 0.030022 | 23.5374 | 117.6871 | 117.6871 | 3.3835 | 16.182 | 0.1324 | 0.025009 | 11768.7139 | 23.5374 | 3.6777 | 7.0612 | 7.0612 | 4.7075 | 20.5952 | 0.034211 | 0.034211 | 0.034211 | 0.034211 | 0.034211 | 632.5684 | 0.58844 | 4.7454 | 0.013253 | 1.3372 | 18.8299 | 0.0021919 | 1.3372 | 1.3372 | 0.0047075 | 1.3372 | 2.9422 | 0.061295 | 0.061295 | 0.061295 | 0.00017653 | 0.44133 | 61.7857 | 0.0023685 | 1412.2457 | 133.8691 | 94.1497 | 47.0749 | 6.5434 | 37659.8845 | 0.081793 | 0.081793 | 0.081793 | 0.013253 | 51.7823 | 222.8923 | 18829.9423 | 25.0085 | 2353.7428 | 1412.2457 | 21.1837 | 0.43267 | 1.4711 | 3.5306 | 4.7075 | 1176871.391 | 3.6777 | 0.70612 | 1176.8714 | 4.6701 | 1176871.391 | 6.3257 | 0.21331 | 0.48546 | 0.011769 | 0.013253 | 0.013253 | 0.013253 | 0.013253 | 13.3722 | 36.7772 | 0.23685 | 0.025891 | 0.025891 | 0.030599 | 0.023537 | 0.23685 | 14122.4567 | 14122.4567 | 14122.4567 | 14122.4567 | 9414.9711 | 18.8299 | 18.8299 | 141224.5669 | 3.6777 | 1.3372 | 1.3372 | 0.12254 | 0.13372 | 0.013372 | 0.013372 | 0.13372 | 0.013372 | 3.9229e-08 | 13.3869 | 13.3869 | 0.42662 | 1.5166 | 1.5166 | 4707.4856 | 941.4971 | 470.7486 | 36.7772 | 1.7653 | 4.7075 | 2.3537 | 47.0749 | 0.11327 | 706.1228 | 0.0020742 | 0.039759 | 0.013372 | 0.13372 | 1.6182 | 29.4218 | 0.66868 | 0.070052 | 0.070052 | 0.077426 | 23.5374 | 470.7486 | 4707.4856 | 188.2994 | 94.1497 | 0.50017 | 94149.7113 | 1838.8615 | 0.25009 | 5.5901 | 9414.9711 | 0.047075 | 11.3274 | 0.0077426 | 92.6786 | 164.762 | 2.3537 | 0.11316 | 5.8844e-05 | 5.8844e-05 | 5.8844e-05 | 0.32364 | 6.6199 | 0.29422 | 0.082381 | 0.27951 | 0.75927 | 0.75927 | 4.7075 | 5.8844e-06 | 0.00018106 | 0.00018106 | 5.8844e-06 | 5.8844e-06 | 5.8844e-06 | 5.8844e-06 | 13.3869 | 0.23537 | 16476.1995 | 706.1228 | 0.030022 | 470.7486 | 18.8299 | 329.524 | 47.0749 | 1.3372 | 47074.8556 | 12.21 | 1.8389 | 0.013253 | 12.21 | 12.2591 | 13.3735 | 16.4762 | 2.3537 | 2.3537 | 7.0612 | 7.0612 | 470748.5564 | 470.7486 | 23.5374 | 2118.3685 | 117687.1391 | 70612.2835 | 70612.2835 | 23.5374 | 16476.1995 | 559.0139 | 0.02339 | 0.13372 | 0.33835 | 14122.4567 | 14.1225 | 0.32364 | 0.070612 | 0.58844 | 0.028845 | 0.0043267 | 0.091208 | 0.0033835 | 0.010445 | 55.9014 | 0.077968 | 211.8369 | 0.32952 | 0.32952 | 0.32952 | 0.32952 | 0.32952 | 0.32952 | 0.47075 | 0.32952 | 0.32952 | 0.32952 | 3.9719 | 5.8844 | 0.013372 | 6.396 | 13.3722 | 470.7486 | 1.3372 | 1.3372 | 23.5374 | 0.0019615 | 0.0019615 | 0.1324 | 0.1324 | 0.1324 | 3.8248e-05 | 0.1324 | 0.1324 | 0.1324 | 0.00013372 | 0.1324 | 0.038248 | 0.013372 | 0.1324 | 5.8844e-07 | 1.9615e-05 | 1.9615e-06 | 28.8333 | 7.0612 | 235.3743 | 0.80027 | 11.7687 | 1.4829 | 0.25891 | 0.047075 | 4707.4856 | 170.6464 | 7.0612 | 7.0612 | 235.3743 | 470.7486 | 0.017653 | 1.4711 | 4.8546 | 14.1225 | 113.1607 | 18.8299 | 0.20595 | 0.036777 | 188.2994 | 70612.2835 | 39.7194 | 47074.8556 | 39.7194 | 0.24126 | 470.7486 | 470.7486 | 470.7486 | 70.6123 | 18.8299 | 0.013253 | 0.013253 | 21183.685 | 3.2364 | 23.5374 | 181.2382 | 117687.1391 | 5.8844e-07 | 5.8844e-06 | 2.5009 | 47.0749 | 1882994.2255 | 47074.8556 | 11.3161 | 0.034211 | 7.0612 | 2.3537 | 94149.7113 | 1.6476 | 1.6476 | 0.13387 | 2.9422 | 0.45604 | 36.7772 | 47.0749 | 4.7075 | 47.0749 | 23537.4278 | 29.4218 | 7.0612 | 164.762 | 470748.5564 | 1412.2457 | 1412.2457 | 1412.2457 | 2.3537 | 2.3537 | 0.017653 | 4707.4856 | 9.8563 | 26.7471 | 2353.7428 | 2353.7428 | 2353.7428 | 2353.7428 | 0.013253
>150 | 300 | RZ |  | 121.1698 | 8.3221 | 532614.3163 | 1597.8429 | 0.12816 | 10.6523 | 1.6644 | 26.6307 | 2.4966 | 121.1698 | 0.033968 | 26.6307 | 133.1536 | 133.1536 | 3.8282 | 18.3086 | 0.1498 | 0.028295 | 13315.3579 | 26.6307 | 4.161 | 7.9892 | 7.9892 | 5.3261 | 23.3019 | 0.038707 | 0.038707 | 0.038707 | 0.038707 | 0.038707 | 715.7005 | 0.66577 | 5.3691 | 0.014995 | 1.513 | 21.3046 | 0.00248 | 1.513 | 1.513 | 0.0053261 | 1.513 | 3.3288 | 0.069351 | 0.069351 | 0.069351 | 0.00019973 | 0.49933 | 69.9056 | 0.0026797 | 1597.8429 | 151.4622 | 106.5229 | 53.2614 | 7.4033 | 42609.1453 | 0.092542 | 0.092542 | 0.092542 | 0.014995 | 58.5876 | 252.1848 | 21304.5727 | 28.2951 | 2663.0716 | 1597.8429 | 23.9676 | 0.48954 | 1.6644 | 3.9946 | 5.3261 | 1331535.7908 | 4.161 | 0.79892 | 1331.5358 | 5.2839 | 1331535.7908 | 7.157 | 0.24134 | 0.54926 | 0.013315 | 0.014995 | 0.014995 | 0.014995 | 0.014995 | 15.1296 | 41.6105 | 0.26797 | 0.029294 | 0.029294 | 0.03462 | 0.026631 | 0.26797 | 15978.4295 | 15978.4295 | 15978.4295 | 15978.4295 | 10652.2863 | 21.3046 | 21.3046 | 159784.2949 | 4.161 | 1.513 | 1.513 | 0.13865 | 0.1513 | 0.01513 | 0.01513 | 0.1513 | 0.01513 | 4.4385e-08 | 15.1462 | 15.1462 | 0.48268 | 1.7159 | 1.7159 | 5326.1432 | 1065.2286 | 532.6143 | 41.6105 | 1.9973 | 5.3261 | 2.6631 | 53.2614 | 0.12816 | 798.9215 | 0.0023468 | 0.044984 | 0.01513 | 0.1513 | 1.8309 | 33.2884 | 0.75655 | 0.079258 | 0.079258 | 0.087601 | 26.6307 | 532.6143 | 5326.1432 | 213.0457 | 106.5229 | 0.5659 | 106522.8633 | 2080.5247 | 0.28295 | 6.3248 | 10652.2863 | 0.053261 | 12.816 | 0.0087601 | 104.8584 | 186.415 | 2.6631 | 0.12803 | 6.6577e-05 | 6.6577e-05 | 6.6577e-05 | 0.36617 | 7.4899 | 0.33288 | 0.093208 | 0.31624 | 0.85906 | 0.85906 | 5.3261 | 6.6577e-06 | 0.00020485 | 0.00020485 | 6.6577e-06 | 6.6577e-06 | 6.6577e-06 | 6.6577e-06 | 15.1462 | 0.26631 | 18641.5011 | 798.9215 | 0.033968 | 532.6143 | 21.3046 | 372.83 | 53.2614 | 1.513 | 53261.4316 | 13.8147 | 2.0805 | 0.014995 | 13.8147 | 13.8702 | 15.1311 | 18.6415 | 2.6631 | 2.6631 | 7.9892 | 7.9892 | 532614.3163 | 532.6143 | 26.6307 | 2396.7644 | 133153.5791 | 79892.1474 | 79892.1474 | 26.6307 | 18641.5011 | 632.4795 | 0.026464 | 0.1513 | 0.38282 | 15978.4295 | 15.9784 | 0.36617 | 0.079892 | 0.66577 | 0.032636 | 0.0048954 | 0.10319 | 0.0038282 | 0.011817 | 63.248 | 0.088214 | 239.6764 | 0.37283 | 0.37283 | 0.37283 | 0.37283 | 0.37283 | 0.37283 | 0.53261 | 0.37283 | 0.37283 | 0.37283 | 4.4939 | 6.6577 | 0.01513 | 7.2366 | 15.1296 | 532.6143 | 1.513 | 1.513 | 26.6307 | 0.0022192 | 0.0022192 | 0.1498 | 0.1498 | 0.1498 | 4.3275e-05 | 0.1498 | 0.1498 | 0.1498 | 0.0001513 | 0.1498 | 0.043275 | 0.01513 | 0.1498 | 6.6577e-07 | 2.2192e-05 | 2.2192e-06 | 32.6226 | 7.9892 | 266.3072 | 0.90544 | 13.3154 | 1.6777 | 0.29294 | 0.053261 | 5326.1432 | 193.0727 | 7.9892 | 7.9892 | 266.3072 | 532.6143 | 0.019973 | 1.6644 | 5.4926 | 15.9784 | 128.0323 | 21.3046 | 0.23302 | 0.04161 | 213.0457 | 79892.1474 | 44.9393 | 53261.4316 | 44.9393 | 0.27296 | 532.6143 | 532.6143 | 532.6143 | 79.8921 | 21.3046 | 0.014995 | 0.014995 | 23967.6442 | 3.6617 | 26.6307 | 205.0565 | 133153.5791 | 6.6577e-07 | 6.6577e-06 | 2.8295 | 53.2614 | 2130457.2653 | 53261.4316 | 12.8032 | 0.038707 | 7.9892 | 2.6631 | 106522.8633 | 1.8642 | 1.8642 | 0.15146 | 3.3288 | 0.51597 | 41.6105 | 53.2614 | 5.3261 | 53.2614 | 26630.7158 | 33.2884 | 7.9892 | 186.415 | 532614.3163 | 1597.8429 | 1597.8429 | 1597.8429 | 2.6631 | 2.6631 | 0.019973 | 5326.1432 | 11.1516 | 30.2622 | 2663.0716 | 2663.0716 | 2663.0716 | 2663.0716 | 0.014995
>150 | 350 | SA |  | 138.3516 | 9.5022 | 608138.7355 | 1824.4162 | 0.14633 | 12.1628 | 1.9004 | 30.4069 | 2.8507 | 138.3516 | 0.038784 | 30.4069 | 152.0347 | 152.0347 | 4.371 | 20.9048 | 0.17104 | 0.032307 | 15203.4684 | 30.4069 | 4.7511 | 9.1221 | 9.1221 | 6.0814 | 26.6061 | 0.044196 | 0.044196 | 0.044196 | 0.044196 | 0.044196 | 817.1864 | 0.76017 | 6.1304 | 0.017121 | 1.7275 | 24.3255 | 0.0028316 | 1.7275 | 1.7275 | 0.0060814 | 1.7275 | 3.8009 | 0.079185 | 0.079185 | 0.079185 | 0.00022805 | 0.57013 | 79.8182 | 0.0030597 | 1824.4162 | 172.9395 | 121.6277 | 60.8139 | 8.4531 | 48651.0988 | 0.10566 | 0.10566 | 0.10566 | 0.017121 | 66.8953 | 287.9445 | 24325.5494 | 32.3074 | 3040.6937 | 1824.4162 | 27.3662 | 0.55895 | 1.9004 | 4.561 | 6.0814 | 1520346.8386 | 4.7511 | 0.91221 | 1520.3468 | 6.0331 | 1520346.8386 | 8.1719 | 0.27556 | 0.62714 | 0.015203 | 0.017121 | 0.017121 | 0.017121 | 0.017121 | 17.2749 | 47.5108 | 0.30597 | 0.033448 | 0.033448 | 0.039529 | 0.030407 | 0.30597 | 18244.1621 | 18244.1621 | 18244.1621 | 18244.1621 | 12162.7747 | 24.3255 | 24.3255 | 182441.6206 | 4.7511 | 1.7275 | 1.7275 | 0.15831 | 0.17275 | 0.017275 | 0.017275 | 0.17275 | 0.017275 | 5.0678e-08 | 17.2939 | 17.2939 | 0.55113 | 1.9592 | 1.9592 | 6081.3874 | 1216.2775 | 608.1387 | 47.5108 | 2.2805 | 6.0814 | 3.0407 | 60.8139 | 0.14633 | 912.2081 | 0.0026796 | 0.051363 | 0.017275 | 0.17275 | 2.0905 | 38.0087 | 0.86383 | 0.090497 | 0.090497 | 0.10002 | 30.4069 | 608.1387 | 6081.3874 | 243.2555 | 121.6277 | 0.64615 | 121627.7471 | 2375.5419 | 0.32307 | 7.2216 | 12162.7747 | 0.060814 | 14.6333 | 0.010002 | 119.7273 | 212.8486 | 3.0407 | 0.14619 | 7.6017e-05 | 7.6017e-05 | 7.6017e-05 | 0.4181 | 8.552 | 0.38009 | 0.10642 | 0.36108 | 0.98087 | 0.98087 | 6.0814 | 7.6017e-06 | 0.0002339 | 0.0002339 | 7.6017e-06 | 7.6017e-06 | 7.6017e-06 | 7.6017e-06 | 17.2939 | 0.30407 | 21284.8557 | 912.2081 | 0.038784 | 608.1387 | 24.3255 | 425.6971 | 60.8139 | 1.7275 | 60813.8735 | 15.7736 | 2.3755 | 0.017121 | 15.7736 | 15.8369 | 17.2767 | 21.2849 | 3.0407 | 3.0407 | 9.1221 | 9.1221 | 608138.7355 | 608.1387 | 30.4069 | 2736.6243 | 152034.6839 | 91220.8103 | 91220.8103 | 30.4069 | 21284.8557 | 722.1647 | 0.030217 | 0.17275 | 0.4371 | 18244.1621 | 18.2442 | 0.4181 | 0.091221 | 0.76017 | 0.037263 | 0.0055895 | 0.11783 | 0.004371 | 0.013493 | 72.2165 | 0.10072 | 273.6624 | 0.4257 | 0.4257 | 0.4257 | 0.4257 | 0.4257 | 0.4257 | 0.60814 | 0.4257 | 0.4257 | 0.4257 | 5.1312 | 7.6017 | 0.017275 | 8.2628 | 17.2749 | 608.1387 | 1.7275 | 1.7275 | 30.4069 | 0.0025339 | 0.0025339 | 0.17104 | 0.17104 | 0.17104 | 4.9411e-05 | 0.17104 | 0.17104 | 0.17104 | 0.00017275 | 0.17104 | 0.049411 | 0.017275 | 0.17104 | 7.6017e-07 | 2.5339e-05 | 2.5339e-06 | 37.2485 | 9.1221 | 304.0694 | 1.0338 | 15.2035 | 1.9156 | 0.33448 | 0.060814 | 6081.3874 | 220.4503 | 9.1221 | 9.1221 | 304.0694 | 608.1387 | 0.022805 | 1.9004 | 6.2714 | 18.2442 | 146.1872 | 24.3255 | 0.26606 | 0.047511 | 243.2555 | 91220.8103 | 51.3117 | 60813.8735 | 51.3117 | 0.31167 | 608.1387 | 608.1387 | 608.1387 | 91.2208 | 24.3255 | 0.017121 | 0.017121 | 27366.2431 | 4.181 | 30.4069 | 234.1334 | 152034.6839 | 7.6017e-07 | 7.6017e-06 | 3.2307 | 60.8139 | 2432554.9418 | 60813.8735 | 14.6187 | 0.044196 | 9.1221 | 3.0407 | 121627.7471 | 2.1285 | 2.1285 | 0.17294 | 3.8009 | 0.58913 | 47.5108 | 60.8139 | 6.0814 | 60.8139 | 30406.9368 | 38.0087 | 9.1221 | 212.8486 | 608138.7355 | 1824.4162 | 1824.4162 | 1824.4162 | 3.0407 | 3.0407 | 0.022805 | 6081.3874 | 12.7329 | 34.5533 | 3040.6937 | 3040.6937 | 3040.6937 | 3040.6937 | 0.017121
>150 | 400 | SB |  | 157.6575 | 10.8281 | 692999.8131 | 2078.9994 | 0.16675 | 13.86 | 2.1656 | 34.65 | 3.2484 | 157.6575 | 0.044196 | 34.65 | 173.25 | 173.25 | 4.9809 | 23.8219 | 0.19491 | 0.036816 | 17324.9953 | 34.65 | 5.4141 | 10.395 | 10.395 | 6.93 | 30.3187 | 0.050363 | 0.050363 | 0.050363 | 0.050363 | 0.050363 | 931.2185 | 0.86625 | 6.9859 | 0.01951 | 1.9686 | 27.72 | 0.0032268 | 1.9686 | 1.9686 | 0.00693 | 1.9686 | 4.3312 | 0.090234 | 0.090234 | 0.090234 | 0.00025987 | 0.64969 | 90.9562 | 0.0034867 | 2078.9994 | 197.0718 | 138.6 | 69.3 | 9.6327 | 55439.985 | 0.12041 | 0.12041 | 0.12041 | 0.01951 | 76.23 | 328.1249 | 27719.9925 | 36.8156 | 3464.9991 | 2078.9994 | 31.185 | 0.63695 | 2.1656 | 5.1975 | 6.93 | 1732499.5328 | 5.4141 | 1.0395 | 1732.4995 | 6.875 | 1732499.5328 | 9.3122 | 0.31402 | 0.71466 | 0.017325 | 0.01951 | 0.01951 | 0.01951 | 0.01951 | 19.6855 | 54.1406 | 0.34867 | 0.038115 | 0.038115 | 0.045045 | 0.03465 | 0.34867 | 20789.9944 | 20789.9944 | 20789.9944 | 20789.9944 | 13859.9963 | 27.72 | 27.72 | 207899.9439 | 5.4141 | 1.9686 | 1.9686 | 0.1804 | 0.19686 | 0.019686 | 0.019686 | 0.19686 | 0.019686 | 5.775e-08 | 19.7072 | 19.7072 | 0.62803 | 2.2326 | 2.2326 | 6929.9981 | 1385.9996 | 692.9998 | 54.1406 | 2.5987 | 6.93 | 3.465 | 69.3 | 0.16675 | 1039.4997 | 0.0030535 | 0.05853 | 0.019686 | 0.19686 | 2.3822 | 43.3125 | 0.98437 | 0.10312 | 0.10312 | 0.11398 | 34.65 | 692.9998 | 6929.9981 | 277.1999 | 138.6 | 0.73631 | 138599.9626 | 2707.0305 | 0.36816 | 8.2294 | 13859.9963 | 0.0693 | 16.6753 | 0.011398 | 136.4343 | 242.5499 | 3.465 | 0.16659 | 8.6625e-05 | 8.6625e-05 | 8.6625e-05 | 0.47644 | 9.7453 | 0.43312 | 0.12127 | 0.41147 | 1.1177 | 1.1177 | 6.93 | 8.6625e-06 | 0.00026654 | 0.00026654 | 8.6625e-06 | 8.6625e-06 | 8.6625e-06 | 8.6625e-06 | 19.7072 | 0.3465 | 24254.9935 | 1039.4997 | 0.044196 | 692.9998 | 27.72 | 485.0999 | 69.3 | 1.9686 | 69299.9813 | 17.9747 | 2.707 | 0.01951 | 17.9747 | 18.0469 | 19.6875 | 24.255 | 3.465 | 3.465 | 10.395 | 10.395 | 692999.8131 | 692.9998 | 34.65 | 3118.4992 | 173249.9533 | 103949.972 | 103949.972 | 34.65 | 24254.9935 | 822.9373 | 0.034433 | 0.19686 | 0.49809 | 20789.9944 | 20.79 | 0.47644 | 0.10395 | 0.86625 | 0.042463 | 0.0063695 | 0.13427 | 0.0049809 | 0.015376 | 82.2937 | 0.11478 | 311.8499 | 0.4851 | 0.4851 | 0.4851 | 0.4851 | 0.4851 | 0.4851 | 0.693 | 0.4851 | 0.4851 | 0.4851 | 5.8472 | 8.6625 | 0.019686 | 9.4158 | 19.6855 | 692.9998 | 1.9686 | 1.9686 | 34.65 | 0.0028875 | 0.0028875 | 0.19491 | 0.19491 | 0.19491 | 5.6306e-05 | 0.19491 | 0.19491 | 0.19491 | 0.00019686 | 0.19491 | 0.056306 | 0.019686 | 0.19491 | 8.6625e-07 | 2.8875e-05 | 2.8875e-06 | 42.4462 | 10.395 | 346.4999 | 1.1781 | 17.325 | 2.1829 | 0.38115 | 0.0693 | 6929.9981 | 251.2124 | 10.395 | 10.395 | 346.4999 | 692.9998 | 0.025987 | 2.1656 | 7.1466 | 20.79 | 166.5865 | 27.72 | 0.30319 | 0.054141 | 277.1999 | 103949.972 | 58.4719 | 69299.9813 | 58.4719 | 0.35516 | 692.9998 | 692.9998 | 692.9998 | 103.95 | 27.72 | 0.01951 | 0.01951 | 31184.9916 | 4.7644 | 34.65 | 266.8049 | 173249.9533 | 8.6625e-07 | 8.6625e-06 | 3.6816 | 69.3 | 2771999.2524 | 69299.9813 | 16.6586 | 0.050363 | 10.395 | 3.465 | 138599.9626 | 2.4255 | 2.4255 | 0.19707 | 4.3312 | 0.67134 | 54.1406 | 69.3 | 6.93 | 69.3 | 34649.9907 | 43.3125 | 10.395 | 242.5499 | 692999.8131 | 2078.9994 | 2078.9994 | 2078.9994 | 3.465 | 3.465 | 0.025987 | 6929.9981 | 14.5097 | 39.375 | 3464.9991 | 3464.9991 | 3464.9991 | 3464.9991 | 0.01951
>150 | 450 | SC |  | 179.6529 | 12.3388 | 789683.2356 | 2369.0497 | 0.19002 | 15.7937 | 2.4678 | 39.4842 | 3.7016 | 179.6529 | 0.050362 | 39.4842 | 197.4208 | 197.4208 | 5.6758 | 27.1454 | 0.2221 | 0.041952 | 19742.0809 | 39.4842 | 6.1694 | 11.8452 | 11.8452 | 7.8968 | 34.5486 | 0.05739 | 0.05739 | 0.05739 | 0.05739 | 0.05739 | 1061.1368 | 0.9871 | 7.9605 | 0.022232 | 2.2432 | 31.5873 | 0.003677 | 2.2432 | 2.2432 | 0.0078968 | 2.2432 | 4.9355 | 0.10282 | 0.10282 | 0.10282 | 0.00029613 | 0.74033 | 103.6459 | 0.0039731 | 2369.0497 | 224.5662 | 157.9366 | 78.9683 | 10.9766 | 63174.6588 | 0.13721 | 0.13721 | 0.13721 | 0.022232 | 86.8652 | 373.903 | 31587.3294 | 41.9519 | 3948.4162 | 2369.0497 | 35.5357 | 0.72581 | 2.4678 | 5.9226 | 7.8968 | 1974208.0891 | 6.1694 | 1.1845 | 1974.2081 | 7.8342 | 1974208.0891 | 10.6114 | 0.35783 | 0.81436 | 0.019742 | 0.022232 | 0.022232 | 0.022232 | 0.022232 | 22.4319 | 61.694 | 0.39731 | 0.043433 | 0.043433 | 0.051329 | 0.039484 | 0.39731 | 23690.4971 | 23690.4971 | 23690.4971 | 23690.4971 | 15793.6647 | 31.5873 | 31.5873 | 236904.9707 | 6.1694 | 2.2432 | 2.2432 | 0.20556 | 0.22432 | 0.022432 | 0.022432 | 0.22432 | 0.022432 | 6.5807e-08 | 22.4566 | 22.4566 | 0.71565 | 2.5441 | 2.5441 | 7896.8324 | 1579.3665 | 789.6832 | 61.694 | 2.9613 | 7.8968 | 3.9484 | 78.9683 | 0.19002 | 1184.5249 | 0.0034795 | 0.066696 | 0.022432 | 0.22432 | 2.7145 | 49.3552 | 1.1217 | 0.11751 | 0.11751 | 0.12988 | 39.4842 | 789.6832 | 7896.8324 | 315.8733 | 157.9366 | 0.83904 | 157936.6471 | 3084.7001 | 0.41952 | 9.3775 | 15793.6647 | 0.078968 | 19.0018 | 0.012988 | 155.4689 | 276.3891 | 3.9484 | 0.18983 | 9.871e-05 | 9.871e-05 | 9.871e-05 | 0.54291 | 11.1049 | 0.49355 | 0.13819 | 0.46887 | 1.2737 | 1.2737 | 7.8968 | 9.871e-06 | 0.00030372 | 0.00030372 | 9.871e-06 | 9.871e-06 | 9.871e-06 | 9.871e-06 | 22.4566 | 0.39484 | 27638.9132 | 1184.5249 | 0.050362 | 789.6832 | 31.5873 | 552.7783 | 78.9683 | 2.2432 | 78968.3236 | 20.4824 | 3.0847 | 0.022232 | 20.4824 | 20.5647 | 22.4342 | 27.6389 | 3.9484 | 3.9484 | 11.8452 | 11.8452 | 789683.2356 | 789.6832 | 39.4842 | 3553.5746 | 197420.8089 | 118452.4853 | 118452.4853 | 39.4842 | 27638.9132 | 937.7488 | 0.039237 | 0.22432 | 0.56758 | 23690.4971 | 23.6905 | 0.54291 | 0.11845 | 0.9871 | 0.048387 | 0.0072581 | 0.153 | 0.0056758 | 0.017521 | 93.7749 | 0.13079 | 355.3575 | 0.55278 | 0.55278 | 0.55278 | 0.55278 | 0.55278 | 0.55278 | 0.78968 | 0.55278 | 0.55278 | 0.55278 | 6.663 | 9.871 | 0.022432 | 10.7294 | 22.4319 | 789.6832 | 2.2432 | 2.2432 | 39.4842 | 0.0032903 | 0.0032903 | 0.2221 | 0.2221 | 0.2221 | 6.4162e-05 | 0.2221 | 0.2221 | 0.2221 | 0.00022432 | 0.2221 | 0.064162 | 0.022432 | 0.2221 | 9.871e-07 | 3.2903e-05 | 3.2903e-06 | 48.3681 | 11.8452 | 394.8416 | 1.3425 | 19.7421 | 2.4875 | 0.43433 | 0.078968 | 7896.8324 | 286.2602 | 11.8452 | 11.8452 | 394.8416 | 789.6832 | 0.029613 | 2.4678 | 8.1436 | 23.6905 | 189.8277 | 31.5873 | 0.34549 | 0.061694 | 315.8733 | 118452.4853 | 66.6295 | 78968.3236 | 66.6295 | 0.40471 | 789.6832 | 789.6832 | 789.6832 | 118.4525 | 31.5873 | 0.022232 | 0.022232 | 35535.7456 | 5.4291 | 39.4842 | 304.028 | 197420.8089 | 9.871e-07 | 9.871e-06 | 4.1952 | 78.9683 | 3158732.9425 | 78968.3236 | 18.9828 | 0.05739 | 11.8452 | 3.9484 | 157936.6471 | 2.7639 | 2.7639 | 0.22457 | 4.9355 | 0.76501 | 61.694 | 78.9683 | 7.8968 | 78.9683 | 39484.1618 | 49.3552 | 11.8452 | 276.3891 | 789683.2356 | 2369.0497 | 2369.0497 | 2369.0497 | 3.9484 | 3.9484 | 0.029613 | 7896.8324 | 16.534 | 44.8684 | 3948.4162 | 3948.4162 | 3948.4162 | 3948.4162 | 0.022232
>150 | 500 | SD |  | 202.9554 | 13.9392 | 892111.6379 | 2676.3349 | 0.21466 | 17.8422 | 2.7878 | 44.6056 | 4.1818 | 202.9554 | 0.056895 | 44.6056 | 223.0279 | 223.0279 | 6.4121 | 30.6663 | 0.25091 | 0.047393 | 22302.7909 | 44.6056 | 6.9696 | 13.3817 | 13.3817 | 8.9211 | 39.0299 | 0.064834 | 0.064834 | 0.064834 | 0.064834 | 0.064834 | 1198.775 | 1.1151 | 8.9931 | 0.025116 | 2.5342 | 35.6845 | 0.0041539 | 2.5342 | 2.5342 | 0.0089211 | 2.5342 | 5.5757 | 0.11616 | 0.11616 | 0.11616 | 0.00033454 | 0.83635 | 117.0897 | 0.0044884 | 2676.3349 | 253.6942 | 178.4223 | 89.2112 | 12.4004 | 71368.931 | 0.155 | 0.155 | 0.155 | 0.025116 | 98.1323 | 422.4013 | 35684.4655 | 47.3934 | 4460.5582 | 2676.3349 | 40.145 | 0.81996 | 2.7878 | 6.6908 | 8.9211 | 2230279.0948 | 6.9696 | 1.3382 | 2230.2791 | 8.8503 | 2230279.0948 | 11.9878 | 0.40424 | 0.91999 | 0.022303 | 0.025116 | 0.025116 | 0.025116 | 0.025116 | 25.3415 | 69.6962 | 0.44884 | 0.049066 | 0.049066 | 0.057987 | 0.044606 | 0.44884 | 26763.3491 | 26763.3491 | 26763.3491 | 26763.3491 | 17842.2328 | 35.6845 | 35.6845 | 267633.4914 | 6.9696 | 2.5342 | 2.5342 | 0.23223 | 0.25342 | 0.025342 | 0.025342 | 0.25342 | 0.025342 | 7.4343e-08 | 25.3694 | 25.3694 | 0.80848 | 2.8741 | 2.8741 | 8921.1164 | 1784.2233 | 892.1116 | 69.6962 | 3.3454 | 8.9211 | 4.4606 | 89.2112 | 0.21466 | 1338.1675 | 0.0039309 | 0.075347 | 0.025342 | 0.25342 | 3.0666 | 55.757 | 1.2672 | 0.13275 | 0.13275 | 0.14673 | 44.6056 | 892.1116 | 8921.1164 | 356.8447 | 178.4223 | 0.94787 | 178422.3276 | 3484.8111 | 0.47393 | 10.5938 | 17842.2328 | 0.089211 | 21.4664 | 0.014673 | 175.6345 | 312.2391 | 4.4606 | 0.21445 | 0.00011151 | 0.00011151 | 0.00011151 | 0.61333 | 12.5453 | 0.55757 | 0.15612 | 0.52969 | 1.4389 | 1.4389 | 8.9211 | 1.1151e-05 | 0.00034312 | 0.00034312 | 1.1151e-05 | 1.1151e-05 | 1.1151e-05 | 1.1151e-05 | 25.3694 | 0.44606 | 31223.9073 | 1338.1675 | 0.056895 | 892.1116 | 35.6845 | 624.4781 | 89.2112 | 2.5342 | 89211.1638 | 23.1391 | 3.4848 | 0.025116 | 23.1391 | 23.2321 | 25.3441 | 31.2239 | 4.4606 | 4.4606 | 13.3817 | 13.3817 | 892111.6379 | 892.1116 | 44.6056 | 4014.5024 | 223027.9095 | 133816.7457 | 133816.7457 | 44.6056 | 31223.9073 | 1059.3826 | 0.044327 | 0.25342 | 0.64121 | 26763.3491 | 26.7633 | 0.61333 | 0.13382 | 1.1151 | 0.054664 | 0.0081996 | 0.17285 | 0.0064121 | 0.019794 | 105.9383 | 0.14776 | 401.4502 | 0.62448 | 0.62448 | 0.62448 | 0.62448 | 0.62448 | 0.62448 | 0.89211 | 0.62448 | 0.62448 | 0.62448 | 7.5272 | 11.1514 | 0.025342 | 12.1211 | 25.3415 | 892.1116 | 2.5342 | 2.5342 | 44.6056 | 0.0037171 | 0.0037171 | 0.25091 | 0.25091 | 0.25091 | 7.2484e-05 | 0.25091 | 0.25091 | 0.25091 | 0.00025342 | 0.25091 | 0.072484 | 0.025342 | 0.25091 | 1.1151e-06 | 3.7171e-05 | 3.7171e-06 | 54.6418 | 13.3817 | 446.0558 | 1.5166 | 22.3028 | 2.8102 | 0.49066 | 0.089211 | 8921.1164 | 323.3905 | 13.3817 | 13.3817 | 446.0558 | 892.1116 | 0.033454 | 2.7878 | 9.1999 | 26.7633 | 214.4499 | 35.6845 | 0.3903 | 0.069696 | 356.8447 | 133816.7457 | 75.2719 | 89211.1638 | 75.2719 | 0.45721 | 892.1116 | 892.1116 | 892.1116 | 133.8167 | 35.6845 | 0.025116 | 0.025116 | 40145.0237 | 6.1333 | 44.6056 | 343.463 | 223027.9095 | 1.1151e-06 | 1.1151e-05 | 4.7393 | 89.2112 | 3568446.5517 | 89211.1638 | 21.445 | 0.064834 | 13.3817 | 4.4606 | 178422.3276 | 3.1224 | 3.1224 | 0.25369 | 5.5757 | 0.86423 | 69.6962 | 89.2112 | 8.9211 | 89.2112 | 44605.5819 | 55.757 | 13.3817 | 312.2391 | 892111.6379 | 2676.3349 | 2676.3349 | 2676.3349 | 4.4606 | 4.4606 | 0.033454 | 8921.1164 | 18.6786 | 50.6882 | 4460.5582 | 4460.5582 | 4460.5582 | 4460.5582 | 0.025116
>150 | 550 | SE |  | 233.3525 | 16.027 | 1025725.2593 | 3077.1758 | 0.24682 | 20.5145 | 3.2054 | 51.2863 | 4.8081 | 233.3525 | 0.065416 | 51.2863 | 256.4313 | 256.4313 | 7.3724 | 35.2593 | 0.28849 | 0.054492 | 25643.1315 | 51.2863 | 8.0135 | 15.3859 | 15.3859 | 10.2573 | 44.8755 | 0.074544 | 0.074544 | 0.074544 | 0.074544 | 0.074544 | 1378.3183 | 1.2822 | 10.34 | 0.028877 | 2.9137 | 41.029 | 0.004776 | 2.9137 | 2.9137 | 0.010257 | 2.9137 | 6.4108 | 0.13356 | 0.13356 | 0.13356 | 0.00038465 | 0.96162 | 134.6264 | 0.0051607 | 3077.1758 | 291.6906 | 205.1451 | 102.5725 | 14.2576 | 82058.0207 | 0.17822 | 0.17822 | 0.17822 | 0.028877 | 112.8298 | 485.6654 | 41029.0104 | 54.4917 | 5128.6263 | 3077.1758 | 46.1576 | 0.94276 | 3.2054 | 7.6929 | 10.2573 | 2564313.1482 | 8.0135 | 1.5386 | 2564.3131 | 10.1758 | 2564313.1482 | 13.7832 | 0.46478 | 1.0578 | 0.025643 | 0.028877 | 0.028877 | 0.028877 | 0.028877 | 29.137 | 80.1348 | 0.51607 | 0.056415 | 0.056415 | 0.066672 | 0.051286 | 0.51607 | 30771.7578 | 30771.7578 | 30771.7578 | 30771.7578 | 20514.5052 | 41.029 | 41.029 | 307717.5778 | 8.0135 | 2.9137 | 2.9137 | 0.26701 | 0.29137 | 0.029137 | 0.029137 | 0.29137 | 0.029137 | 8.5477e-08 | 29.1691 | 29.1691 | 0.92956 | 3.3045 | 3.3045 | 10257.2526 | 2051.4505 | 1025.7253 | 80.1348 | 3.8465 | 10.2573 | 5.1286 | 102.5725 | 0.24682 | 1538.5879 | 0.0045196 | 0.086632 | 0.029137 | 0.29137 | 3.5259 | 64.1078 | 1.457 | 0.15264 | 0.15264 | 0.1687 | 51.2863 | 1025.7253 | 10257.2526 | 410.2901 | 205.1451 | 1.0898 | 205145.0519 | 4006.7393 | 0.54492 | 12.1805 | 20514.5052 | 0.10257 | 24.6815 | 0.01687 | 201.9397 | 359.0038 | 5.1286 | 0.24657 | 0.00012822 | 0.00012822 | 0.00012822 | 0.70519 | 14.4243 | 0.64108 | 0.1795 | 0.60902 | 1.6544 | 1.6544 | 10.2573 | 1.2822e-05 | 0.00039451 | 0.00039451 | 1.2822e-05 | 1.2822e-05 | 1.2822e-05 | 1.2822e-05 | 29.1691 | 0.51286 | 35900.3841 | 1538.5879 | 0.065416 | 1025.7253 | 41.029 | 718.0077 | 102.5725 | 2.9137 | 102572.5259 | 26.6047 | 4.0067 | 0.028877 | 26.6047 | 26.7116 | 29.1399 | 35.9004 | 5.1286 | 5.1286 | 15.3859 | 15.3859 | 1025725.2593 | 1025.7253 | 51.2863 | 4615.7637 | 256431.3148 | 153858.7889 | 153858.7889 | 51.2863 | 35900.3841 | 1218.0487 | 0.050966 | 0.29137 | 0.73724 | 30771.7578 | 30.7718 | 0.70519 | 0.15386 | 1.2822 | 0.062851 | 0.0094276 | 0.19873 | 0.0073724 | 0.022758 | 121.8049 | 0.16989 | 461.5764 | 0.71801 | 0.71801 | 0.71801 | 0.71801 | 0.71801 | 0.71801 | 1.0257 | 0.71801 | 0.71801 | 0.71801 | 8.6546 | 12.8216 | 0.029137 | 13.9365 | 29.137 | 1025.7253 | 2.9137 | 2.9137 | 51.2863 | 0.0042739 | 0.0042739 | 0.28849 | 0.28849 | 0.28849 | 8.334e-05 | 0.28849 | 0.28849 | 0.28849 | 0.00029137 | 0.28849 | 0.08334 | 0.029137 | 0.28849 | 1.2822e-06 | 4.2739e-05 | 4.2739e-06 | 62.8257 | 15.3859 | 512.8626 | 1.7437 | 25.6431 | 3.231 | 0.56415 | 0.10257 | 10257.2526 | 371.8254 | 15.3859 | 15.3859 | 512.8626 | 1025.7253 | 0.038465 | 3.2054 | 10.5778 | 30.7718 | 246.5686 | 41.029 | 0.44875 | 0.080135 | 410.2901 | 153858.7889 | 86.5456 | 102572.5259 | 86.5456 | 0.52568 | 1025.7253 | 1025.7253 | 1025.7253 | 153.8588 | 41.029 | 0.028877 | 0.028877 | 46157.6367 | 7.0519 | 51.2863 | 394.9042 | 256431.3148 | 1.2822e-06 | 1.2822e-05 | 5.4492 | 102.5725 | 4102901.0371 | 102572.5259 | 24.6569 | 0.074544 | 15.3859 | 5.1286 | 205145.0519 | 3.59 | 3.59 | 0.29169 | 6.4108 | 0.99367 | 80.1348 | 102.5725 | 10.2573 | 102.5725 | 51286.263 | 64.1078 | 15.3859 | 359.0038 | 1025725.2593 | 3077.1758 | 3077.1758 | 3077.1758 | 5.1286 | 5.1286 | 0.038465 | 10257.2526 | 21.4761 | 58.2798 | 5128.6263 | 5128.6263 | 5128.6263 | 5128.6263 | 0.028877
>150 | 600 | SF |  | 262.7573 | 18.0465 | 1154977.149 | 3464.9314 | 0.27792 | 23.0995 | 3.6093 | 57.7489 | 5.414 | 262.7573 | 0.073659 | 57.7489 | 288.7443 | 288.7443 | 8.3014 | 39.7023 | 0.32484 | 0.061358 | 28874.4287 | 57.7489 | 9.0233 | 17.3247 | 17.3247 | 11.5498 | 50.5303 | 0.083937 | 0.083937 | 0.083937 | 0.083937 | 0.083937 | 1552.0005 | 1.4437 | 11.6429 | 0.032516 | 3.2809 | 46.1991 | 0.0053779 | 3.2809 | 3.2809 | 0.01155 | 3.2809 | 7.2186 | 0.15039 | 0.15039 | 0.15039 | 0.00043312 | 1.0828 | 151.5908 | 0.005811 | 3464.9314 | 328.4466 | 230.9954 | 115.4977 | 16.0542 | 92398.1719 | 0.20068 | 0.20068 | 0.20068 | 0.032516 | 127.0475 | 546.8642 | 46199.086 | 61.3582 | 5774.8857 | 3464.9314 | 51.974 | 1.0616 | 3.6093 | 8.6623 | 11.5498 | 2887442.8724 | 9.0233 | 1.7325 | 2887.4429 | 11.4581 | 2887442.8724 | 15.52 | 0.52335 | 1.1911 | 0.028874 | 0.032516 | 0.032516 | 0.032516 | 0.032516 | 32.8086 | 90.2326 | 0.5811 | 0.063524 | 0.063524 | 0.075074 | 0.057749 | 0.5811 | 34649.3145 | 34649.3145 | 34649.3145 | 34649.3145 | 23099.543 | 46.1991 | 46.1991 | 346493.1447 | 9.0233 | 3.2809 | 3.2809 | 0.30065 | 0.32809 | 0.032809 | 0.032809 | 0.32809 | 0.032809 | 9.6248e-08 | 32.8447 | 32.8447 | 1.0467 | 3.7209 | 3.7209 | 11549.7715 | 2309.9543 | 1154.9771 | 90.2326 | 4.3312 | 11.5498 | 5.7749 | 115.4977 | 0.27792 | 1732.4657 | 0.0050891 | 0.097549 | 0.032809 | 0.32809 | 3.9702 | 72.1861 | 1.6406 | 0.17187 | 0.17187 | 0.18996 | 57.7489 | 1154.9771 | 11549.7715 | 461.9909 | 230.9954 | 1.2272 | 230995.4298 | 4511.6295 | 0.61358 | 13.7154 | 23099.543 | 0.1155 | 27.7916 | 0.018996 | 227.3861 | 404.242 | 5.7749 | 0.27764 | 0.00014437 | 0.00014437 | 0.00014437 | 0.79405 | 16.2419 | 0.72186 | 0.20212 | 0.68577 | 1.8629 | 1.8629 | 11.5498 | 1.4437e-05 | 0.00044422 | 0.00044422 | 1.4437e-05 | 1.4437e-05 | 1.4437e-05 | 1.4437e-05 | 32.8447 | 0.57749 | 40424.2002 | 1732.4657 | 0.073659 | 1154.9771 | 46.1991 | 808.484 | 115.4977 | 3.2809 | 115497.7149 | 29.9572 | 4.5116 | 0.032516 | 29.9572 | 30.0775 | 32.8119 | 40.4242 | 5.7749 | 5.7749 | 17.3247 | 17.3247 | 1154977.149 | 1154.9771 | 57.7489 | 5197.3972 | 288744.2872 | 173246.5723 | 173246.5723 | 57.7489 | 40424.2002 | 1371.5354 | 0.057388 | 0.32809 | 0.83014 | 34649.3145 | 34.6493 | 0.79405 | 0.17325 | 1.4437 | 0.070771 | 0.010616 | 0.22378 | 0.0083014 | 0.025626 | 137.1535 | 0.19129 | 519.7397 | 0.80848 | 0.80848 | 0.80848 | 0.80848 | 0.80848 | 0.80848 | 1.155 | 0.80848 | 0.80848 | 0.80848 | 9.7451 | 14.4372 | 0.032809 | 15.6926 | 32.8086 | 1154.9771 | 3.2809 | 3.2809 | 57.7489 | 0.0048124 | 0.0048124 | 0.32484 | 0.32484 | 0.32484 | 9.3842e-05 | 0.32484 | 0.32484 | 0.32484 | 0.00032809 | 0.32484 | 0.093842 | 0.032809 | 0.32484 | 1.4437e-06 | 4.8124e-05 | 4.8124e-06 | 70.7424 | 17.3247 | 577.4886 | 1.9635 | 28.8744 | 3.6382 | 0.63524 | 0.1155 | 11549.7715 | 418.6792 | 17.3247 | 17.3247 | 577.4886 | 1154.9771 | 0.043312 | 3.6093 | 11.9107 | 34.6493 | 277.6387 | 46.1991 | 0.5053 | 0.090233 | 461.9909 | 173246.5723 | 97.4512 | 115497.7149 | 97.4512 | 0.59193 | 1154.9771 | 1154.9771 | 1154.9771 | 173.2466 | 46.1991 | 0.032516 | 0.032516 | 51973.9717 | 7.9405 | 57.7489 | 444.6662 | 288744.2872 | 1.4437e-06 | 1.4437e-05 | 6.1358 | 115.4977 | 4619908.5959 | 115497.7149 | 27.7639 | 0.083937 | 17.3247 | 5.7749 | 230995.4298 | 4.0424 | 4.0424 | 0.32845 | 7.2186 | 1.1189 | 90.2326 | 115.4977 | 11.5498 | 115.4977 | 57748.8574 | 72.1861 | 17.3247 | 404.242 | 1154977.149 | 3464.9314 | 3464.9314 | 3464.9314 | 5.7749 | 5.7749 | 0.043312 | 11549.7715 | 24.1823 | 65.6237 | 5774.8857 | 5774.8857 | 5774.8857 | 5774.8857 | 0.032516
>150 | 650 | SG |  | 283.5756 | 19.4763 | 1246485.9587 | 3739.4579 | 0.29994 | 24.9297 | 3.8953 | 62.3243 | 5.8429 | 283.5756 | 0.079495 | 62.3243 | 311.6215 | 311.6215 | 8.9591 | 42.848 | 0.35057 | 0.06622 | 31162.149 | 62.3243 | 9.7382 | 18.6973 | 18.6973 | 12.4649 | 54.5338 | 0.090588 | 0.090588 | 0.090588 | 0.090588 | 0.090588 | 1674.9655 | 1.5581 | 12.5654 | 0.035093 | 3.5408 | 49.8594 | 0.005804 | 3.5408 | 3.5408 | 0.012465 | 3.5408 | 7.7905 | 0.1623 | 0.1623 | 0.1623 | 0.00046743 | 1.1686 | 163.6013 | 0.0062714 | 3739.4579 | 354.4694 | 249.2972 | 124.6486 | 17.3262 | 99718.8767 | 0.21658 | 0.21658 | 0.21658 | 0.035093 | 137.1135 | 590.1922 | 49859.4383 | 66.2196 | 6232.4298 | 3739.4579 | 56.0919 | 1.1457 | 3.8953 | 9.3486 | 12.4649 | 3116214.8968 | 9.7382 | 1.8697 | 3116.2149 | 12.3659 | 3116214.8968 | 16.7497 | 0.56481 | 1.2854 | 0.031162 | 0.035093 | 0.035093 | 0.035093 | 0.035093 | 35.408 | 97.3817 | 0.62714 | 0.068557 | 0.068557 | 0.081022 | 0.062324 | 0.62714 | 37394.5788 | 37394.5788 | 37394.5788 | 37394.5788 | 24929.7192 | 49.8594 | 49.8594 | 373945.7876 | 9.7382 | 3.5408 | 3.5408 | 0.32448 | 0.35408 | 0.035408 | 0.035408 | 0.35408 | 0.035408 | 1.0387e-07 | 35.4469 | 35.4469 | 1.1296 | 4.0157 | 4.0157 | 12464.8596 | 2492.9719 | 1246.486 | 97.3817 | 4.6743 | 12.4649 | 6.2324 | 124.6486 | 0.29994 | 1869.7289 | 0.0054923 | 0.10528 | 0.035408 | 0.35408 | 4.2848 | 77.9054 | 1.7706 | 0.18549 | 0.18549 | 0.20501 | 62.3243 | 1246.486 | 12464.8596 | 498.5944 | 249.2972 | 1.3244 | 249297.1917 | 4869.0858 | 0.6622 | 14.802 | 24929.7192 | 0.12465 | 29.9936 | 0.020501 | 245.4019 | 436.2701 | 6.2324 | 0.29964 | 0.00015581 | 0.00015581 | 0.00015581 | 0.85696 | 17.5287 | 0.77905 | 0.21814 | 0.7401 | 2.0105 | 2.0105 | 12.4649 | 1.5581e-05 | 0.00047942 | 0.00047942 | 1.5581e-05 | 1.5581e-05 | 1.5581e-05 | 1.5581e-05 | 35.4469 | 0.62324 | 43627.0086 | 1869.7289 | 0.079495 | 1246.486 | 49.8594 | 872.5402 | 124.6486 | 3.5408 | 124648.5959 | 32.3307 | 4.8691 | 0.035093 | 32.3307 | 32.4606 | 35.4115 | 43.627 | 6.2324 | 6.2324 | 18.6973 | 18.6973 | 1246485.9587 | 1246.486 | 62.3243 | 5609.1868 | 311621.4897 | 186972.8938 | 186972.8938 | 62.3243 | 43627.0086 | 1480.2021 | 0.061935 | 0.35408 | 0.89591 | 37394.5788 | 37.3946 | 0.85696 | 0.18697 | 1.5581 | 0.076378 | 0.011457 | 0.24151 | 0.0089591 | 0.027656 | 148.0202 | 0.20645 | 560.9187 | 0.87254 | 0.87254 | 0.87254 | 0.87254 | 0.87254 | 0.87254 | 1.2465 | 0.87254 | 0.87254 | 0.87254 | 10.5172 | 15.5811 | 0.035408 | 16.936 | 35.408 | 1246.486 | 3.5408 | 3.5408 | 62.3243 | 0.0051937 | 0.0051937 | 0.35057 | 0.35057 | 0.35057 | 0.00010128 | 0.35057 | 0.35057 | 0.35057 | 0.00035408 | 0.35057 | 0.10128 | 0.035408 | 0.35057 | 1.5581e-06 | 5.1937e-05 | 5.1937e-06 | 76.3473 | 18.6973 | 623.243 | 2.119 | 31.1621 | 3.9264 | 0.68557 | 0.12465 | 12464.8596 | 451.8512 | 18.6973 | 18.6973 | 623.243 | 1246.486 | 0.046743 | 3.8953 | 12.8544 | 37.3946 | 299.636 | 49.8594 | 0.54534 | 0.097382 | 498.5944 | 186972.8938 | 105.1723 | 124648.5959 | 105.1723 | 0.63882 | 1246.486 | 1246.486 | 1246.486 | 186.9729 | 49.8594 | 0.035093 | 0.035093 | 56091.8681 | 8.5696 | 62.3243 | 479.8971 | 311621.4897 | 1.5581e-06 | 1.5581e-05 | 6.622 | 124.6486 | 4985943.8348 | 124648.5959 | 29.9636 | 0.090588 | 18.6973 | 6.2324 | 249297.1917 | 4.3627 | 4.3627 | 0.35447 | 7.7905 | 1.2075 | 97.3817 | 124.6486 | 12.4649 | 124.6486 | 62324.2979 | 77.9054 | 18.6973 | 436.2701 | 1246485.9587 | 3739.4579 | 3739.4579 | 3739.4579 | 6.2324 | 6.2324 | 0.046743 | 12464.8596 | 26.0983 | 70.8231 | 6232.4298 | 6232.4298 | 6232.4298 | 6232.4298 | 0.035093
>150 | 700 | SH |  | 313.8413 | 21.555 | 1379522.1785 | 4138.5665 | 0.33195 | 27.5904 | 4.311 | 68.9761 | 6.4665 | 313.8413 | 0.08798 | 68.9761 | 344.8805 | 344.8805 | 9.9153 | 47.4211 | 0.38799 | 0.073287 | 34488.0545 | 68.9761 | 10.7775 | 20.6928 | 20.6928 | 13.7952 | 60.3541 | 0.10026 | 0.10026 | 0.10026 | 0.10026 | 0.10026 | 1853.7329 | 1.7244 | 13.9065 | 0.038838 | 3.9187 | 55.1809 | 0.0064234 | 3.9187 | 3.9187 | 0.013795 | 3.9187 | 8.622 | 0.17963 | 0.17963 | 0.17963 | 0.00051732 | 1.2933 | 181.0623 | 0.0069407 | 4138.5665 | 392.3016 | 275.9044 | 137.9522 | 19.1754 | 110361.7743 | 0.23969 | 0.23969 | 0.23969 | 0.038838 | 151.7474 | 653.1828 | 55180.8871 | 73.2871 | 6897.6109 | 4138.5665 | 62.0785 | 1.2679 | 4.311 | 10.3464 | 13.7952 | 3448805.4464 | 10.7775 | 2.0693 | 3448.8054 | 13.6857 | 3448805.4464 | 18.5373 | 0.6251 | 1.4226 | 0.034488 | 0.038838 | 0.038838 | 0.038838 | 0.038838 | 39.1871 | 107.7752 | 0.69407 | 0.075874 | 0.075874 | 0.089669 | 0.068976 | 0.69407 | 41385.6654 | 41385.6654 | 41385.6654 | 41385.6654 | 27590.4436 | 55.1809 | 55.1809 | 413856.6536 | 10.7775 | 3.9187 | 3.9187 | 0.35911 | 0.39187 | 0.039187 | 0.039187 | 0.39187 | 0.039187 | 1.1496e-07 | 39.2302 | 39.2302 | 1.2502 | 4.4443 | 4.4443 | 13795.2218 | 2759.0444 | 1379.5222 | 107.7752 | 5.1732 | 13.7952 | 6.8976 | 137.9522 | 0.33195 | 2069.2833 | 0.0060785 | 0.11651 | 0.039187 | 0.39187 | 4.7421 | 86.2201 | 1.9595 | 0.20529 | 0.20529 | 0.2269 | 68.9761 | 1379.5222 | 13795.2218 | 551.8089 | 275.9044 | 1.4657 | 275904.4357 | 5388.7585 | 0.73287 | 16.3818 | 27590.4436 | 0.13795 | 33.1948 | 0.02269 | 271.5934 | 482.8328 | 6.8976 | 0.33162 | 0.00017244 | 0.00017244 | 0.00017244 | 0.94842 | 19.3995 | 0.8622 | 0.24142 | 0.81909 | 2.225 | 2.225 | 13.7952 | 1.7244e-05 | 0.00053059 | 0.00053059 | 1.7244e-05 | 1.7244e-05 | 1.7244e-05 | 1.7244e-05 | 39.2302 | 0.68976 | 48283.2762 | 2069.2833 | 0.08798 | 1379.5222 | 55.1809 | 965.6655 | 137.9522 | 3.9187 | 137952.2179 | 35.7814 | 5.3888 | 0.038838 | 35.7814 | 35.9251 | 39.191 | 48.2833 | 6.8976 | 6.8976 | 20.6928 | 20.6928 | 1379522.1785 | 1379.5222 | 68.9761 | 6207.8498 | 344880.5446 | 206928.3268 | 206928.3268 | 68.9761 | 48283.2762 | 1638.1826 | 0.068545 | 0.39187 | 0.99153 | 41385.6654 | 41.3857 | 0.94842 | 0.20693 | 1.7244 | 0.08453 | 0.012679 | 0.26728 | 0.0099153 | 0.030608 | 163.8183 | 0.22848 | 620.785 | 0.96567 | 0.96567 | 0.96567 | 0.96567 | 0.96567 | 0.96567 | 1.3795 | 0.96567 | 0.96567 | 0.96567 | 11.6397 | 17.244 | 0.039187 | 18.7435 | 39.1871 | 1379.5222 | 3.9187 | 3.9187 | 68.9761 | 0.005748 | 0.005748 | 0.38799 | 0.38799 | 0.38799 | 0.00011209 | 0.38799 | 0.38799 | 0.38799 | 0.00039187 | 0.38799 | 0.11209 | 0.039187 | 0.38799 | 1.7244e-06 | 5.748e-05 | 5.748e-06 | 84.4957 | 20.6928 | 689.7611 | 2.3452 | 34.4881 | 4.3455 | 0.75874 | 0.13795 | 13795.2218 | 500.0768 | 20.6928 | 20.6928 | 689.7611 | 1379.5222 | 0.051732 | 4.311 | 14.2263 | 41.3857 | 331.6159 | 55.1809 | 0.60354 | 0.10778 | 551.8089 | 206928.3268 | 116.3972 | 137952.2179 | 116.3972 | 0.70701 | 1379.5222 | 1379.5222 | 1379.5222 | 206.9283 | 55.1809 | 0.038838 | 0.038838 | 62078.498 | 9.4842 | 68.9761 | 531.116 | 344880.5446 | 1.7244e-06 | 1.7244e-05 | 7.3287 | 137.9522 | 5518088.7142 | 137952.2179 | 33.1616 | 0.10026 | 20.6928 | 6.8976 | 275904.4357 | 4.8283 | 4.8283 | 0.3923 | 8.622 | 1.3364 | 107.7752 | 137.9522 | 13.7952 | 137.9522 | 68976.1089 | 86.2201 | 20.6928 | 482.8328 | 1379522.1785 | 4138.5665 | 4138.5665 | 4138.5665 | 6.8976 | 6.8976 | 0.051732 | 13795.2218 | 28.8837 | 78.3819 | 6897.6109 | 6897.6109 | 6897.6109 | 6897.6109 | 0.038838
>150 | 750 | SI |  | 344.1956 | 23.6398 | 1512947.5262 | 4538.8426 | 0.36405 | 30.259 | 4.728 | 75.6474 | 7.0919 | 344.1956 | 0.096489 | 75.6474 | 378.2369 | 378.2369 | 10.8743 | 52.0076 | 0.42552 | 0.080375 | 37823.6882 | 75.6474 | 11.8199 | 22.6942 | 22.6942 | 15.1295 | 66.1915 | 0.10995 | 0.10995 | 0.10995 | 0.10995 | 0.10995 | 2033.0232 | 1.8912 | 15.2515 | 0.042594 | 4.2977 | 60.5179 | 0.0070447 | 4.2977 | 4.2977 | 0.015129 | 4.2977 | 9.4559 | 0.197 | 0.197 | 0.197 | 0.00056736 | 1.4184 | 198.5744 | 0.007612 | 4538.8426 | 430.2445 | 302.5895 | 151.2948 | 21.03 | 121035.8021 | 0.26287 | 0.26287 | 0.26287 | 0.042594 | 166.4242 | 716.3577 | 60517.901 | 80.3753 | 7564.7376 | 4538.8426 | 68.0826 | 1.3906 | 4.728 | 11.3471 | 15.1295 | 3782368.8156 | 11.8199 | 2.2694 | 3782.3688 | 15.0094 | 3782368.8156 | 20.3302 | 0.68555 | 1.5602 | 0.037824 | 0.042594 | 0.042594 | 0.042594 | 0.042594 | 42.9772 | 118.199 | 0.7612 | 0.083212 | 0.083212 | 0.098342 | 0.075647 | 0.7612 | 45388.4258 | 45388.4258 | 45388.4258 | 45388.4258 | 30258.9505 | 60.5179 | 60.5179 | 453884.2579 | 11.8199 | 4.2977 | 4.2977 | 0.39384 | 0.42977 | 0.042977 | 0.042977 | 0.42977 | 0.042977 | 1.2608e-07 | 43.0244 | 43.0244 | 1.3711 | 4.8742 | 4.8742 | 15129.4753 | 3025.8951 | 1512.9475 | 118.199 | 5.6736 | 15.1295 | 7.5647 | 151.2948 | 0.36405 | 2269.4213 | 0.0066664 | 0.12778 | 0.042977 | 0.42977 | 5.2008 | 94.5592 | 2.1491 | 0.22514 | 0.22514 | 0.24884 | 75.6474 | 1512.9475 | 15129.4753 | 605.179 | 302.5895 | 1.6075 | 302589.5052 | 5909.9513 | 0.80375 | 17.9663 | 30258.9505 | 0.15129 | 36.4053 | 0.024884 | 297.8615 | 529.5316 | 7.5647 | 0.36369 | 0.00018912 | 0.00018912 | 0.00018912 | 1.0402 | 21.2758 | 0.94559 | 0.26477 | 0.89831 | 2.4402 | 2.4402 | 15.1295 | 1.8912e-05 | 0.0005819 | 0.0005819 | 1.8912e-05 | 1.8912e-05 | 1.8912e-05 | 1.8912e-05 | 43.0244 | 0.75647 | 52953.1634 | 2269.4213 | 0.096489 | 1512.9475 | 60.5179 | 1059.0633 | 151.2948 | 4.2977 | 151294.7526 | 39.2421 | 5.91 | 0.042594 | 39.2421 | 39.3997 | 42.9815 | 52.9532 | 7.5647 | 7.5647 | 22.6942 | 22.6942 | 1512947.5262 | 1512.9475 | 75.6474 | 6808.2639 | 378236.8816 | 226942.1289 | 226942.1289 | 75.6474 | 52953.1634 | 1796.6252 | 0.075175 | 0.42977 | 1.0874 | 45388.4258 | 45.3884 | 1.0402 | 0.22694 | 1.8912 | 0.092705 | 0.013906 | 0.29313 | 0.010874 | 0.033569 | 179.6625 | 0.25058 | 680.8264 | 1.0591 | 1.0591 | 1.0591 | 1.0591 | 1.0591 | 1.0591 | 1.5129 | 1.0591 | 1.0591 | 1.0591 | 12.7655 | 18.9118 | 0.042977 | 20.5564 | 42.9772 | 1512.9475 | 4.2977 | 4.2977 | 75.6474 | 0.0063039 | 0.0063039 | 0.42552 | 0.42552 | 0.42552 | 0.00012293 | 0.42552 | 0.42552 | 0.42552 | 0.00042977 | 0.42552 | 0.12293 | 0.042977 | 0.42552 | 1.8912e-06 | 6.3039e-05 | 6.3039e-06 | 92.668 | 22.6942 | 756.4738 | 2.572 | 37.8237 | 4.7658 | 0.83212 | 0.15129 | 15129.4753 | 548.4435 | 22.6942 | 22.6942 | 756.4738 | 1512.9475 | 0.056736 | 4.728 | 15.6023 | 45.3884 | 363.6893 | 60.5179 | 0.66191 | 0.1182 | 605.179 | 226942.1289 | 127.6549 | 151294.7526 | 127.6549 | 0.77539 | 1512.9475 | 1512.9475 | 1512.9475 | 226.9421 | 60.5179 | 0.042594 | 0.042594 | 68082.6387 | 10.4015 | 75.6474 | 582.4848 | 378236.8816 | 1.8912e-06 | 1.8912e-05 | 8.0375 | 151.2948 | 6051790.1049 | 151294.7526 | 36.3689 | 0.10995 | 22.6942 | 7.5647 | 302589.5052 | 5.2953 | 5.2953 | 0.43024 | 9.4559 | 1.4657 | 118.199 | 151.2948 | 15.1295 | 151.2948 | 75647.3763 | 94.5592 | 22.6942 | 529.5316 | 1512947.5262 | 4538.8426 | 4538.8426 | 4538.8426 | 7.5647 | 7.5647 | 0.056736 | 15129.4753 | 31.6773 | 85.9629 | 7564.7376 | 7564.7376 | 7564.7376 | 7564.7376 | 0.042594
>150 | 800 | SJ |  | 396.2368 | 27.2141 | 1741700.2326 | 5225.1007 | 0.4191 | 34.834 | 5.4428 | 87.085 | 8.1642 | 396.2368 | 0.11108 | 87.085 | 435.4251 | 435.4251 | 12.5185 | 59.8709 | 0.48985 | 0.092528 | 43542.5058 | 87.085 | 13.607 | 26.1255 | 26.1255 | 17.417 | 76.1994 | 0.12658 | 0.12658 | 0.12658 | 0.12658 | 0.12658 | 2340.4097 | 2.1771 | 17.5575 | 0.049034 | 4.9475 | 69.668 | 0.0081098 | 4.9475 | 4.9475 | 0.017417 | 4.9475 | 10.8856 | 0.22678 | 0.22678 | 0.22678 | 0.00065314 | 1.6328 | 228.5982 | 0.0087629 | 5225.1007 | 495.296 | 348.34 | 174.17 | 24.2096 | 139336.0186 | 0.30262 | 0.30262 | 0.30262 | 0.049034 | 191.587 | 824.6687 | 69668.0093 | 92.5278 | 8708.5012 | 5225.1007 | 78.3765 | 1.6008 | 5.4428 | 13.0628 | 17.417 | 4354250.5815 | 13.607 | 2.6126 | 4354.2506 | 17.2788 | 4354250.5815 | 23.4041 | 0.78921 | 1.7961 | 0.043543 | 0.049034 | 0.049034 | 0.049034 | 0.049034 | 49.4752 | 136.0703 | 0.87629 | 0.095794 | 0.095794 | 0.11321 | 0.087085 | 0.87629 | 52251.007 | 52251.007 | 52251.007 | 52251.007 | 34834.0047 | 69.668 | 69.668 | 522510.0698 | 13.607 | 4.9475 | 4.9475 | 0.45339 | 0.49475 | 0.049475 | 0.049475 | 0.49475 | 0.049475 | 1.4514e-07 | 49.5296 | 49.5296 | 1.5784 | 5.6111 | 5.6111 | 17417.0023 | 3483.4005 | 1741.7002 | 136.0703 | 6.5314 | 17.417 | 8.7085 | 174.17 | 0.4191 | 2612.5503 | 0.0076744 | 0.1471 | 0.049475 | 0.49475 | 5.9871 | 108.8563 | 2.474 | 0.25918 | 0.25918 | 0.28646 | 87.085 | 1741.7002 | 17417.0023 | 696.6801 | 348.34 | 1.8506 | 348340.0465 | 6803.5165 | 0.92528 | 20.6827 | 34834.0047 | 0.17417 | 41.9097 | 0.028646 | 342.8972 | 609.5951 | 8.7085 | 0.41868 | 0.00021771 | 0.00021771 | 0.00021771 | 1.1974 | 24.4927 | 1.0886 | 0.3048 | 1.0341 | 2.8092 | 2.8092 | 17.417 | 2.1771e-05 | 0.00066988 | 0.00066988 | 2.1771e-05 | 2.1771e-05 | 2.1771e-05 | 2.1771e-05 | 49.5296 | 0.87085 | 60959.5081 | 2612.5503 | 0.11108 | 1741.7002 | 69.668 | 1219.1902 | 174.17 | 4.9475 | 174170.0233 | 45.1753 | 6.8035 | 0.049034 | 45.1753 | 45.3568 | 49.4801 | 60.9595 | 8.7085 | 8.7085 | 26.1255 | 26.1255 | 1741700.2326 | 1741.7002 | 87.085 | 7837.651 | 435425.0581 | 261255.0349 | 261255.0349 | 87.085 | 60959.5081 | 2068.269 | 0.086541 | 0.49475 | 1.2518 | 52251.007 | 52.251 | 1.1974 | 0.26126 | 2.1771 | 0.10672 | 0.016008 | 0.33745 | 0.012518 | 0.038644 | 206.8269 | 0.28847 | 783.7651 | 1.2192 | 1.2192 | 1.2192 | 1.2192 | 1.2192 | 1.2192 | 1.7417 | 1.2192 | 1.2192 | 1.2192 | 14.6956 | 21.7713 | 0.049475 | 23.6644 | 49.4752 | 1741.7002 | 4.9475 | 4.9475 | 87.085 | 0.0072571 | 0.0072571 | 0.48985 | 0.48985 | 0.48985 | 0.00014151 | 0.48985 | 0.48985 | 0.48985 | 0.00049475 | 0.48985 | 0.14151 | 0.049475 | 0.48985 | 2.1771e-06 | 7.2571e-05 | 7.2571e-06 | 106.6791 | 26.1255 | 870.8501 | 2.9609 | 43.5425 | 5.4864 | 0.95794 | 0.17417 | 17417.0023 | 631.3663 | 26.1255 | 26.1255 | 870.8501 | 1741.7002 | 0.065314 | 5.4428 | 17.9613 | 52.251 | 418.6779 | 69.668 | 0.76199 | 0.13607 | 696.6801 | 261255.0349 | 146.956 | 174170.0233 | 146.956 | 0.89262 | 1741.7002 | 1741.7002 | 1741.7002 | 261.255 | 69.668 | 0.049034 | 0.049034 | 78376.5105 | 11.9742 | 87.085 | 670.5546 | 435425.0581 | 2.1771e-06 | 2.1771e-05 | 9.2528 | 174.17 | 6966800.9304 | 174170.0233 | 41.8678 | 0.12658 | 26.1255 | 8.7085 | 348340.0465 | 6.096 | 6.096 | 0.4953 | 10.8856 | 1.6873 | 136.0703 | 174.17 | 17.417 | 174.17 | 87085.0116 | 108.8563 | 26.1255 | 609.5951 | 1741700.2326 | 5225.1007 | 5225.1007 | 5225.1007 | 8.7085 | 8.7085 | 0.065314 | 17417.0023 | 36.4668 | 98.9602 | 8708.5012 | 8708.5012 | 8708.5012 | 8708.5012 | 0.049034
>150 | 850 | SK |  | 407.5313 | 27.9898 | 1791346.4724 | 5374.0394 | 0.43104 | 35.8269 | 5.598 | 89.5673 | 8.3969 | 407.5313 | 0.11424 | 89.5673 | 447.8366 | 447.8366 | 12.8753 | 61.5775 | 0.50382 | 0.095165 | 44783.6618 | 89.5673 | 13.9949 | 26.8702 | 26.8702 | 17.9135 | 78.3714 | 0.13019 | 0.13019 | 0.13019 | 0.13019 | 0.13019 | 2407.1218 | 2.2392 | 18.0579 | 0.050432 | 5.0885 | 71.6539 | 0.008341 | 5.0885 | 5.0885 | 0.017913 | 5.0885 | 11.1959 | 0.23325 | 0.23325 | 0.23325 | 0.00067175 | 1.6794 | 235.1142 | 0.0090127 | 5374.0394 | 509.4142 | 358.2693 | 179.1346 | 24.8997 | 143307.7178 | 0.31125 | 0.31125 | 0.31125 | 0.050432 | 197.0481 | 848.1754 | 71653.8589 | 95.1653 | 8956.7324 | 5374.0394 | 80.6106 | 1.6465 | 5.598 | 13.4351 | 17.9135 | 4478366.1809 | 13.9949 | 2.687 | 4478.3662 | 17.7713 | 4478366.1809 | 24.0712 | 0.8117 | 1.8473 | 0.044784 | 0.050432 | 0.050432 | 0.050432 | 0.050432 | 50.8854 | 139.9489 | 0.90127 | 0.098524 | 0.098524 | 0.11644 | 0.089567 | 0.90127 | 53740.3942 | 53740.3942 | 53740.3942 | 53740.3942 | 35826.9294 | 71.6539 | 71.6539 | 537403.9417 | 13.9949 | 5.0885 | 5.0885 | 0.46631 | 0.50885 | 0.050885 | 0.050885 | 0.50885 | 0.050885 | 1.4928e-07 | 50.9414 | 50.9414 | 1.6234 | 5.7711 | 5.7711 | 17913.4647 | 3582.6929 | 1791.3465 | 139.9489 | 6.7175 | 17.9135 | 8.9567 | 179.1346 | 0.43104 | 2687.0197 | 0.0078931 | 0.1513 | 0.050885 | 0.50885 | 6.1578 | 111.9592 | 2.5445 | 0.26657 | 0.26657 | 0.29463 | 89.5673 | 1791.3465 | 17913.4647 | 716.5386 | 358.2693 | 1.9033 | 358269.2945 | 6997.4472 | 0.95165 | 21.2722 | 35826.9294 | 0.17913 | 43.1043 | 0.029463 | 352.6713 | 626.9713 | 8.9567 | 0.43061 | 0.00022392 | 0.00022392 | 0.00022392 | 1.2316 | 25.1908 | 1.1196 | 0.31349 | 1.0636 | 2.8893 | 2.8893 | 17.9135 | 2.2392e-05 | 0.00068898 | 0.00068898 | 2.2392e-05 | 2.2392e-05 | 2.2392e-05 | 2.2392e-05 | 50.9414 | 0.89567 | 62697.1265 | 2687.0197 | 0.11424 | 1791.3465 | 71.6539 | 1253.9425 | 179.1346 | 5.0885 | 179134.6472 | 46.463 | 6.9974 | 0.050432 | 46.463 | 46.6496 | 50.8905 | 62.6971 | 8.9567 | 8.9567 | 26.8702 | 26.8702 | 1791346.4724 | 1791.3465 | 89.5673 | 8061.0591 | 447836.6181 | 268701.9709 | 268701.9709 | 89.5673 | 62697.1265 | 2127.2239 | 0.089008 | 0.50885 | 1.2875 | 53740.3942 | 53.7404 | 1.2316 | 0.2687 | 2.2392 | 0.10976 | 0.016465 | 0.34707 | 0.012875 | 0.039745 | 212.7224 | 0.29669 | 806.1059 | 1.2539 | 1.2539 | 1.2539 | 1.2539 | 1.2539 | 1.2539 | 1.7913 | 1.2539 | 1.2539 | 1.2539 | 15.1145 | 22.3918 | 0.050885 | 24.3389 | 50.8854 | 1791.3465 | 5.0885 | 5.0885 | 89.5673 | 0.0074639 | 0.0074639 | 0.50382 | 0.50382 | 0.50382 | 0.00014555 | 0.50382 | 0.50382 | 0.50382 | 0.00050885 | 0.50382 | 0.14555 | 0.050885 | 0.50382 | 2.2392e-06 | 7.4639e-05 | 7.4639e-06 | 109.72 | 26.8702 | 895.6732 | 3.0453 | 44.7837 | 5.6427 | 0.98524 | 0.17913 | 17913.4647 | 649.3631 | 26.8702 | 26.8702 | 895.6732 | 1791.3465 | 0.067175 | 5.598 | 18.4733 | 53.7404 | 430.6121 | 71.6539 | 0.78371 | 0.13995 | 716.5386 | 268701.9709 | 151.1449 | 179134.6472 | 151.1449 | 0.91807 | 1791.3465 | 1791.3465 | 1791.3465 | 268.702 | 71.6539 | 0.050432 | 0.050432 | 80610.5913 | 12.3155 | 89.5673 | 689.6684 | 447836.6181 | 2.2392e-06 | 2.2392e-05 | 9.5165 | 179.1346 | 7165385.8895 | 179134.6472 | 43.0612 | 0.13019 | 26.8702 | 8.9567 | 358269.2945 | 6.2697 | 6.2697 | 0.50941 | 11.1959 | 1.7354 | 139.9489 | 179.1346 | 17.9135 | 179.1346 | 89567.3236 | 111.9592 | 26.8702 | 626.9713 | 1791346.4724 | 5374.0394 | 5374.0394 | 5374.0394 | 8.9567 | 8.9567 | 0.067175 | 17913.4647 | 37.5063 | 101.781 | 8956.7324 | 8956.7324 | 8956.7324 | 8956.7324 | 0.050432
>150 | 900 | SL |  | 449.7537 | 30.8897 | 1976939.48 | 5930.8184 | 0.4757 | 39.5388 | 6.1779 | 98.847 | 9.2669 | 449.7537 | 0.12608 | 98.847 | 494.2349 | 494.2349 | 14.2093 | 67.9573 | 0.55601 | 0.10502 | 49423.487 | 98.847 | 15.4448 | 29.6541 | 29.6541 | 19.7694 | 86.4911 | 0.14367 | 0.14367 | 0.14367 | 0.14367 | 0.14367 | 2656.5124 | 2.4712 | 19.9288 | 0.055657 | 5.6157 | 79.0776 | 0.0092051 | 5.6157 | 5.6157 | 0.019769 | 5.6157 | 12.3559 | 0.25741 | 0.25741 | 0.25741 | 0.00074135 | 1.8534 | 259.4733 | 0.0099465 | 5930.8184 | 562.1922 | 395.3879 | 197.6939 | 27.4795 | 158155.1584 | 0.34349 | 0.34349 | 0.34349 | 0.055657 | 217.4633 | 936.0509 | 79077.5792 | 105.0249 | 9884.6974 | 5930.8184 | 88.9623 | 1.817 | 6.1779 | 14.827 | 19.7694 | 4942348.7 | 15.4448 | 2.9654 | 4942.3487 | 19.6125 | 4942348.7 | 26.5651 | 0.8958 | 2.0387 | 0.049423 | 0.055657 | 0.055657 | 0.055657 | 0.055657 | 56.1574 | 154.4484 | 0.99465 | 0.10873 | 0.10873 | 0.1285 | 0.098847 | 0.99465 | 59308.1844 | 59308.1844 | 59308.1844 | 59308.1844 | 39538.7896 | 79.0776 | 79.0776 | 593081.844 | 15.4448 | 5.6157 | 5.6157 | 0.51462 | 0.56157 | 0.056157 | 0.056157 | 0.56157 | 0.056157 | 1.6474e-07 | 56.2192 | 56.2192 | 1.7916 | 6.369 | 6.369 | 19769.3948 | 3953.879 | 1976.9395 | 154.4484 | 7.4135 | 19.7694 | 9.8847 | 197.6939 | 0.4757 | 2965.4092 | 0.0087109 | 0.16697 | 0.056157 | 0.56157 | 6.7957 | 123.5587 | 2.8082 | 0.29419 | 0.29419 | 0.32515 | 98.847 | 1976.9395 | 19769.3948 | 790.7758 | 395.3879 | 2.1005 | 395387.896 | 7722.4198 | 1.0502 | 23.4762 | 39538.7896 | 0.19769 | 47.5701 | 0.032515 | 389.21 | 691.9288 | 9.8847 | 0.47523 | 0.00024712 | 0.00024712 | 0.00024712 | 1.3591 | 27.8007 | 1.2356 | 0.34596 | 1.1738 | 3.1886 | 3.1886 | 19.7694 | 2.4712e-05 | 0.00076036 | 0.00076036 | 2.4712e-05 | 2.4712e-05 | 2.4712e-05 | 2.4712e-05 | 56.2192 | 0.98847 | 69192.8818 | 2965.4092 | 0.12608 | 1976.9395 | 79.0776 | 1383.8576 | 197.6939 | 5.6157 | 197693.948 | 51.2769 | 7.7224 | 0.055657 | 51.2769 | 51.4828 | 56.1631 | 69.1929 | 9.8847 | 9.8847 | 29.6541 | 29.6541 | 1976939.48 | 1976.9395 | 98.847 | 8896.2277 | 494234.87 | 296540.922 | 296540.922 | 98.847 | 69192.8818 | 2347.6156 | 0.098229 | 0.56157 | 1.4209 | 59308.1844 | 59.3082 | 1.3591 | 0.29654 | 2.4712 | 0.12114 | 0.01817 | 0.38303 | 0.014209 | 0.043863 | 234.7616 | 0.32743 | 889.6228 | 1.3839 | 1.3839 | 1.3839 | 1.3839 | 1.3839 | 1.3839 | 1.9769 | 1.3839 | 1.3839 | 1.3839 | 16.6804 | 24.7117 | 0.056157 | 26.8606 | 56.1574 | 1976.9395 | 5.6157 | 5.6157 | 98.847 | 0.0082372 | 0.0082372 | 0.55601 | 0.55601 | 0.55601 | 0.00016063 | 0.55601 | 0.55601 | 0.55601 | 0.00056157 | 0.55601 | 0.16063 | 0.056157 | 0.55601 | 2.4712e-06 | 8.2372e-05 | 8.2372e-06 | 121.0875 | 29.6541 | 988.4697 | 3.3608 | 49.4235 | 6.2274 | 1.0873 | 0.19769 | 19769.3948 | 716.6406 | 29.6541 | 29.6541 | 988.4697 | 1976.9395 | 0.074135 | 6.1779 | 20.3872 | 59.3082 | 475.2258 | 79.0776 | 0.86491 | 0.15445 | 790.7758 | 296540.922 | 166.8043 | 197693.948 | 166.8043 | 1.0132 | 1976.9395 | 1976.9395 | 1976.9395 | 296.5409 | 79.0776 | 0.055657 | 0.055657 | 88962.2766 | 13.5915 | 98.847 | 761.1217 | 494234.87 | 2.4712e-06 | 2.4712e-05 | 10.5025 | 197.6939 | 7907757.92 | 197693.948 | 47.5226 | 0.14367 | 29.6541 | 9.8847 | 395387.896 | 6.9193 | 6.9193 | 0.56219 | 12.3559 | 1.9152 | 154.4484 | 197.6939 | 19.7694 | 197.6939 | 98846.974 | 123.5587 | 29.6541 | 691.9288 | 1976939.48 | 5930.8184 | 5930.8184 | 5930.8184 | 9.8847 | 9.8847 | 0.074135 | 19769.3948 | 41.3922 | 112.3261 | 9884.6974 | 9884.6974 | 9884.6974 | 9884.6974 | 0.055657
>150 | 950 | SM |  | 469.1453 | 32.2215 | 2062177.3489 | 6186.532 | 0.49621 | 41.2435 | 6.4443 | 103.1089 | 9.6665 | 469.1453 | 0.13152 | 103.1089 | 515.5443 | 515.5443 | 14.8219 | 70.8873 | 0.57999 | 0.10955 | 51554.4337 | 103.1089 | 16.1108 | 30.9327 | 30.9327 | 20.6218 | 90.2203 | 0.14987 | 0.14987 | 0.14987 | 0.14987 | 0.14987 | 2771.0508 | 2.5777 | 20.7881 | 0.058057 | 5.8579 | 82.4871 | 0.009602 | 5.8579 | 5.8579 | 0.020622 | 5.8579 | 12.8886 | 0.26851 | 0.26851 | 0.26851 | 0.00077332 | 1.9333 | 270.6608 | 0.010375 | 6186.532 | 586.4317 | 412.4355 | 206.2177 | 28.6643 | 164974.1879 | 0.3583 | 0.3583 | 0.3583 | 0.058057 | 226.8395 | 976.4097 | 82487.094 | 109.5532 | 10310.8867 | 6186.532 | 92.798 | 1.8954 | 6.4443 | 15.4663 | 20.6218 | 5155443.3723 | 16.1108 | 3.0933 | 5155.4434 | 20.4581 | 5155443.3723 | 27.7105 | 0.93442 | 2.1266 | 0.051554 | 0.058057 | 0.058057 | 0.058057 | 0.058057 | 58.5787 | 161.1076 | 1.0375 | 0.11342 | 0.11342 | 0.13404 | 0.10311 | 1.0375 | 61865.3205 | 61865.3205 | 61865.3205 | 61865.3205 | 41243.547 | 82.4871 | 82.4871 | 618653.2047 | 16.1108 | 5.8579 | 5.8579 | 0.53681 | 0.58579 | 0.058579 | 0.058579 | 0.58579 | 0.058579 | 1.7185e-07 | 58.6432 | 58.6432 | 1.8688 | 6.6436 | 6.6436 | 20621.7735 | 4124.3547 | 2062.1773 | 161.1076 | 7.7332 | 20.6218 | 10.3109 | 206.2177 | 0.49621 | 3093.266 | 0.0090865 | 0.17417 | 0.058579 | 0.58579 | 7.0887 | 128.8861 | 2.9292 | 0.30687 | 0.30687 | 0.33917 | 103.1089 | 2062.1773 | 20621.7735 | 824.8709 | 412.4355 | 2.1911 | 412435.4698 | 8055.3803 | 1.0955 | 24.4884 | 41243.547 | 0.20622 | 49.6211 | 0.033917 | 405.9912 | 721.7621 | 10.3109 | 0.49572 | 0.00025777 | 0.00025777 | 0.00025777 | 1.4177 | 28.9994 | 1.2889 | 0.36088 | 1.2244 | 3.3261 | 3.3261 | 20.6218 | 2.5777e-05 | 0.00079315 | 0.00079315 | 2.5777e-05 | 2.5777e-05 | 2.5777e-05 | 2.5777e-05 | 58.6432 | 1.0311 | 72176.2072 | 3093.266 | 0.13152 | 2062.1773 | 82.4871 | 1443.5241 | 206.2177 | 5.8579 | 206217.7349 | 53.4877 | 8.0554 | 0.058057 | 53.4877 | 53.7025 | 58.5846 | 72.1762 | 10.3109 | 10.3109 | 30.9327 | 30.9327 | 2062177.3489 | 2062.1773 | 103.1089 | 9279.7981 | 515544.3372 | 309326.6023 | 309326.6023 | 103.1089 | 72176.2072 | 2448.8356 | 0.10246 | 0.58579 | 1.4822 | 61865.3205 | 61.8653 | 1.4177 | 0.30933 | 2.5777 | 0.12636 | 0.018954 | 0.39955 | 0.014822 | 0.045755 | 244.8836 | 0.34155 | 927.9798 | 1.4435 | 1.4435 | 1.4435 | 1.4435 | 1.4435 | 1.4435 | 2.0622 | 1.4435 | 1.4435 | 1.4435 | 17.3996 | 25.7772 | 0.058579 | 28.0187 | 58.5787 | 2062.1773 | 5.8579 | 5.8579 | 103.1089 | 0.0085924 | 0.0085924 | 0.57999 | 0.57999 | 0.57999 | 0.00016755 | 0.57999 | 0.57999 | 0.57999 | 0.00058579 | 0.57999 | 0.16755 | 0.058579 | 0.57999 | 2.5777e-06 | 8.5924e-05 | 8.5924e-06 | 126.3084 | 30.9327 | 1031.0887 | 3.5057 | 51.5544 | 6.4959 | 1.1342 | 0.20622 | 20621.7735 | 747.5393 | 30.9327 | 30.9327 | 1031.0887 | 2062.1773 | 0.077332 | 6.4443 | 21.2662 | 61.8653 | 495.7157 | 82.4871 | 0.9022 | 0.16111 | 824.8709 | 309326.6023 | 173.9962 | 206217.7349 | 173.9962 | 1.0569 | 2062.1773 | 2062.1773 | 2062.1773 | 309.3266 | 82.4871 | 0.058057 | 0.058057 | 92797.9807 | 14.1775 | 103.1089 | 793.9383 | 515544.3372 | 2.5777e-06 | 2.5777e-05 | 10.9553 | 206.2177 | 8248709.3957 | 206217.7349 | 49.5716 | 0.14987 | 30.9327 | 10.3109 | 412435.4698 | 7.2176 | 7.2176 | 0.58643 | 12.8886 | 1.9977 | 161.1076 | 206.2177 | 20.6218 | 206.2177 | 103108.8674 | 128.8861 | 30.9327 | 721.7621 | 2062177.3489 | 6186.532 | 6186.532 | 6186.532 | 10.3109 | 10.3109 | 0.077332 | 20621.7735 | 43.1768 | 117.1692 | 10310.8867 | 10310.8867 | 10310.8867 | 10310.8867 | 0.058057
>150 | 1000 | SN |  | 501.9192 | 34.4725 | 2206238.1828 | 6618.7145 | 0.53088 | 44.1248 | 6.8945 | 110.3119 | 10.3417 | 501.9192 | 0.1407 | 110.3119 | 551.5595 | 551.5595 | 15.8573 | 75.8394 | 0.6205 | 0.11721 | 55155.9546 | 110.3119 | 17.2362 | 33.0936 | 33.0936 | 22.0624 | 96.5229 | 0.16034 | 0.16034 | 0.16034 | 0.16034 | 0.16034 | 2964.6326 | 2.7578 | 22.2403 | 0.062113 | 6.2671 | 88.2495 | 0.010273 | 6.2671 | 6.2671 | 0.022062 | 6.2671 | 13.789 | 0.28727 | 0.28727 | 0.28727 | 0.00082734 | 2.0683 | 289.5688 | 0.0111 | 6618.7145 | 627.399 | 441.2476 | 220.6238 | 30.6667 | 176499.0546 | 0.38333 | 0.38333 | 0.38333 | 0.062113 | 242.6862 | 1044.6204 | 88249.5273 | 117.2064 | 11031.1909 | 6618.7145 | 99.2807 | 2.0278 | 6.8945 | 16.5468 | 22.0624 | 5515595.4569 | 17.2362 | 3.3094 | 5515.5955 | 21.8873 | 5515595.4569 | 29.6463 | 0.9997 | 2.2752 | 0.055156 | 0.062113 | 0.062113 | 0.062113 | 0.062113 | 62.671 | 172.3624 | 1.11 | 0.12134 | 0.12134 | 0.14341 | 0.11031 | 1.11 | 66187.1455 | 66187.1455 | 66187.1455 | 66187.1455 | 44124.7637 | 88.2495 | 88.2495 | 661871.4548 | 17.2362 | 6.2671 | 6.2671 | 0.57431 | 0.62671 | 0.062671 | 0.062671 | 0.62671 | 0.062671 | 1.8385e-07 | 62.7399 | 62.7399 | 1.9994 | 7.1077 | 7.1077 | 22062.3818 | 4412.4764 | 2206.2382 | 172.3624 | 8.2734 | 22.0624 | 11.0312 | 220.6238 | 0.53088 | 3309.3573 | 0.0097212 | 0.18634 | 0.062671 | 0.62671 | 7.5839 | 137.8899 | 3.1339 | 0.32831 | 0.32831 | 0.36287 | 110.3119 | 2206.2382 | 22062.3818 | 882.4953 | 441.2476 | 2.3441 | 441247.6366 | 8618.1179 | 1.1721 | 26.1991 | 44124.7637 | 0.22062 | 53.0876 | 0.036287 | 434.3531 | 772.1834 | 11.0312 | 0.53035 | 0.00027578 | 0.00027578 | 0.00027578 | 1.5168 | 31.0252 | 1.3789 | 0.38609 | 1.31 | 3.5584 | 3.5584 | 22.0624 | 2.7578e-05 | 0.00084855 | 0.00084855 | 2.7578e-05 | 2.7578e-05 | 2.7578e-05 | 2.7578e-05 | 62.7399 | 1.1031 | 77218.3364 | 3309.3573 | 0.1407 | 2206.2382 | 88.2495 | 1544.3667 | 220.6238 | 6.2671 | 220623.8183 | 57.2243 | 8.6181 | 0.062113 | 57.2243 | 57.4541 | 62.6772 | 77.2183 | 11.0312 | 11.0312 | 33.0936 | 33.0936 | 2206238.1828 | 2206.2382 | 110.3119 | 9928.0718 | 551559.5457 | 330935.7274 | 330935.7274 | 110.3119 | 77218.3364 | 2619.9078 | 0.10962 | 0.62671 | 1.5857 | 66187.1455 | 66.1871 | 1.5168 | 0.33094 | 2.7578 | 0.13519 | 0.020278 | 0.42746 | 0.015857 | 0.048951 | 261.9908 | 0.36541 | 992.8072 | 1.5444 | 1.5444 | 1.5444 | 1.5444 | 1.5444 | 1.5444 | 2.2062 | 1.5444 | 1.5444 | 1.5444 | 18.6151 | 27.578 | 0.062671 | 29.9761 | 62.671 | 2206.2382 | 6.2671 | 6.2671 | 110.3119 | 0.0091927 | 0.0091927 | 0.6205 | 0.6205 | 0.6205 | 0.00017926 | 0.6205 | 0.6205 | 0.6205 | 0.00062671 | 0.6205 | 0.17926 | 0.062671 | 0.6205 | 2.7578e-06 | 9.1927e-05 | 9.1927e-06 | 135.1321 | 33.0936 | 1103.1191 | 3.7506 | 55.156 | 6.9497 | 1.2134 | 0.22062 | 22062.3818 | 799.7613 | 33.0936 | 33.0936 | 1103.1191 | 2206.2382 | 0.082734 | 6.8945 | 22.7518 | 66.1871 | 530.3457 | 88.2495 | 0.96523 | 0.17236 | 882.4953 | 330935.7274 | 186.1513 | 220623.8183 | 186.1513 | 1.1307 | 2206.2382 | 2206.2382 | 2206.2382 | 330.9357 | 88.2495 | 0.062113 | 0.062113 | 99280.7182 | 15.1679 | 110.3119 | 849.4017 | 551559.5457 | 2.7578e-06 | 2.7578e-05 | 11.7206 | 220.6238 | 8824952.731 | 220623.8183 | 53.0346 | 0.16034 | 33.0936 | 11.0312 | 441247.6366 | 7.7218 | 7.7218 | 0.6274 | 13.789 | 2.1373 | 172.3624 | 220.6238 | 22.0624 | 220.6238 | 110311.9091 | 137.8899 | 33.0936 | 772.1834 | 2206238.1828 | 6618.7145 | 6618.7145 | 6618.7145 | 11.0312 | 11.0312 | 0.082734 | 22062.3818 | 46.1931 | 125.3544 | 11031.1909 | 11031.1909 | 11031.1909 | 11031.1909 | 0.062113
>150 | 1100 | SO |  | 570.9979 | 39.2169 | 2509881.0549 | 7529.6432 | 0.60394 | 50.1976 | 7.8434 | 125.4941 | 11.7651 | 570.9979 | 0.16007 | 125.4941 | 627.4703 | 627.4703 | 18.0398 | 86.2772 | 0.7059 | 0.13334 | 62747.0264 | 125.4941 | 19.6084 | 37.6482 | 37.6482 | 25.0988 | 109.8073 | 0.1824 | 0.1824 | 0.1824 | 0.1824 | 0.1824 | 3372.6527 | 3.1374 | 25.3012 | 0.070661 | 7.1296 | 100.3952 | 0.011687 | 7.1296 | 7.1296 | 0.025099 | 7.1296 | 15.6868 | 0.32681 | 0.32681 | 0.32681 | 0.00094121 | 2.353 | 329.4219 | 0.012628 | 7529.6432 | 713.7474 | 501.9762 | 250.9881 | 34.8873 | 200790.4844 | 0.43609 | 0.43609 | 0.43609 | 0.070661 | 276.0869 | 1188.3907 | 100395.2422 | 133.3374 | 12549.4053 | 7529.6432 | 112.9446 | 2.3069 | 7.8434 | 18.8241 | 25.0988 | 6274702.6372 | 19.6084 | 3.7648 | 6274.7026 | 24.8996 | 6274702.6372 | 33.7265 | 1.1373 | 2.5883 | 0.062747 | 0.070661 | 0.070661 | 0.070661 | 0.070661 | 71.2963 | 196.0845 | 1.2628 | 0.13804 | 0.13804 | 0.16314 | 0.12549 | 1.2628 | 75296.4316 | 75296.4316 | 75296.4316 | 75296.4316 | 50197.6211 | 100.3952 | 100.3952 | 752964.3165 | 19.6084 | 7.1296 | 7.1296 | 0.65335 | 0.71296 | 0.071296 | 0.071296 | 0.71296 | 0.071296 | 2.0916e-07 | 71.3747 | 71.3747 | 2.2746 | 8.086 | 8.086 | 25098.8105 | 5019.7621 | 2509.8811 | 196.0845 | 9.4121 | 25.0988 | 12.5494 | 250.9881 | 0.60394 | 3764.8216 | 0.011059 | 0.21198 | 0.071296 | 0.71296 | 8.6277 | 156.8676 | 3.5652 | 0.37349 | 0.37349 | 0.41281 | 125.4941 | 2509.8811 | 25098.8105 | 1003.9524 | 501.9762 | 2.6667 | 501976.211 | 9804.2229 | 1.3334 | 29.8048 | 50197.6211 | 0.25099 | 60.394 | 0.041281 | 494.1328 | 878.4584 | 12.5494 | 0.60334 | 0.00031374 | 0.00031374 | 0.00031374 | 1.7255 | 35.2952 | 1.5687 | 0.43923 | 1.4902 | 4.0482 | 4.0482 | 25.0988 | 3.1374e-05 | 0.00096534 | 0.00096534 | 3.1374e-05 | 3.1374e-05 | 3.1374e-05 | 3.1374e-05 | 71.3747 | 1.2549 | 87845.8369 | 3764.8216 | 0.16007 | 2509.8811 | 100.3952 | 1756.9167 | 250.9881 | 7.1296 | 250988.1055 | 65.1 | 9.8042 | 0.070661 | 65.1 | 65.3615 | 71.3034 | 87.8458 | 12.5494 | 12.5494 | 37.6482 | 37.6482 | 2509881.0549 | 2509.8811 | 125.4941 | 11294.4647 | 627470.2637 | 376482.1582 | 376482.1582 | 125.4941 | 87845.8369 | 2980.4838 | 0.12471 | 0.71296 | 1.804 | 75296.4316 | 75.2964 | 1.7255 | 0.37648 | 3.1374 | 0.15379 | 0.023069 | 0.48629 | 0.01804 | 0.055688 | 298.0484 | 0.4157 | 1129.4465 | 1.7569 | 1.7569 | 1.7569 | 1.7569 | 1.7569 | 1.7569 | 2.5099 | 1.7569 | 1.7569 | 1.7569 | 21.1771 | 31.3735 | 0.071296 | 34.1016 | 71.2963 | 2509.8811 | 7.1296 | 7.1296 | 125.4941 | 0.010458 | 0.010458 | 0.7059 | 0.7059 | 0.7059 | 0.00020393 | 0.7059 | 0.7059 | 0.7059 | 0.00071296 | 0.7059 | 0.20393 | 0.071296 | 0.7059 | 3.1374e-06 | 0.00010458 | 1.0458e-05 | 153.7302 | 37.6482 | 1254.9405 | 4.2668 | 62.747 | 7.9061 | 1.3804 | 0.25099 | 25098.8105 | 909.8319 | 37.6482 | 37.6482 | 1254.9405 | 2509.8811 | 0.094121 | 7.8434 | 25.8831 | 75.2964 | 603.3368 | 100.3952 | 1.0981 | 0.19608 | 1003.9524 | 376482.1582 | 211.7712 | 250988.1055 | 211.7712 | 1.2863 | 2509.8811 | 2509.8811 | 2509.8811 | 376.4822 | 100.3952 | 0.070661 | 0.070661 | 112944.6475 | 17.2554 | 125.4941 | 966.3042 | 627470.2637 | 3.1374e-06 | 3.1374e-05 | 13.3337 | 250.9881 | 10039524.2195 | 250988.1055 | 60.3337 | 0.1824 | 37.6482 | 12.5494 | 501976.211 | 8.7846 | 8.7846 | 0.71375 | 15.6868 | 2.4314 | 196.0845 | 250.9881 | 25.0988 | 250.9881 | 125494.0527 | 156.8676 | 37.6482 | 878.4584 | 2509881.0549 | 7529.6432 | 7529.6432 | 7529.6432 | 12.5494 | 12.5494 | 0.094121 | 25098.8105 | 52.5506 | 142.6069 | 12549.4053 | 12549.4053 | 12549.4053 | 12549.4053 | 0.070661
>150 | 1200 | SP |  | 639.7737 | 43.9405 | 2812192.1208 | 8436.5764 | 0.67668 | 56.2438 | 8.7881 | 140.6096 | 13.1822 | 639.7737 | 0.17935 | 140.6096 | 703.048 | 703.048 | 20.2126 | 96.6691 | 0.79093 | 0.1494 | 70304.803 | 140.6096 | 21.9703 | 42.1829 | 42.1829 | 28.1219 | 123.0334 | 0.20437 | 0.20437 | 0.20437 | 0.20437 | 0.20437 | 3778.8832 | 3.5152 | 28.3487 | 0.079172 | 7.9884 | 112.4877 | 0.013094 | 7.9884 | 7.9884 | 0.028122 | 7.9884 | 17.5762 | 0.36617 | 0.36617 | 0.36617 | 0.0010546 | 2.6364 | 369.1002 | 0.014149 | 8436.5764 | 799.7171 | 562.4384 | 281.2192 | 39.0895 | 224975.3697 | 0.48862 | 0.48862 | 0.48862 | 0.079172 | 309.3411 | 1331.5304 | 112487.6848 | 149.3977 | 14060.9606 | 8436.5764 | 126.5486 | 2.5847 | 8.7881 | 21.0914 | 28.1219 | 7030480.302 | 21.9703 | 4.2183 | 7030.4803 | 27.8987 | 7030480.302 | 37.7888 | 1.2743 | 2.9001 | 0.070305 | 0.079172 | 0.079172 | 0.079172 | 0.079172 | 79.8838 | 219.7025 | 1.4149 | 0.15467 | 0.15467 | 0.18279 | 0.14061 | 1.4149 | 84365.7636 | 84365.7636 | 84365.7636 | 84365.7636 | 56243.8424 | 112.4877 | 112.4877 | 843657.6362 | 21.9703 | 7.9884 | 7.9884 | 0.73205 | 0.79884 | 0.079884 | 0.079884 | 0.79884 | 0.079884 | 2.3435e-07 | 79.9717 | 79.9717 | 2.5485 | 9.0599 | 9.0599 | 28121.9212 | 5624.3842 | 2812.1921 | 219.7025 | 10.5457 | 28.1219 | 14.061 | 281.2192 | 0.67668 | 4218.2882 | 0.012391 | 0.23752 | 0.079884 | 0.79884 | 9.6669 | 175.762 | 3.9946 | 0.41848 | 0.41848 | 0.46253 | 140.6096 | 2812.1921 | 28121.9212 | 1124.8768 | 562.4384 | 2.988 | 562438.4242 | 10985.1255 | 1.494 | 33.3948 | 56243.8424 | 0.28122 | 67.6684 | 0.046253 | 553.6503 | 984.2672 | 14.061 | 0.67601 | 0.00035152 | 0.00035152 | 0.00035152 | 1.9334 | 39.5465 | 1.7576 | 0.49213 | 1.6697 | 4.5358 | 4.5358 | 28.1219 | 3.5152e-05 | 0.0010816 | 0.0010816 | 3.5152e-05 | 3.5152e-05 | 3.5152e-05 | 3.5152e-05 | 79.9717 | 1.4061 | 98426.7242 | 4218.2882 | 0.17935 | 2812.1921 | 112.4877 | 1968.5345 | 281.2192 | 7.9884 | 281219.2121 | 72.9412 | 10.9851 | 0.079172 | 72.9412 | 73.2342 | 79.8918 | 98.4267 | 14.061 | 14.061 | 42.1829 | 42.1829 | 2812192.1208 | 2812.1921 | 140.6096 | 12654.8645 | 703048.0302 | 421828.8181 | 421828.8181 | 140.6096 | 98426.7242 | 3339.4781 | 0.13973 | 0.79884 | 2.0213 | 84365.7636 | 84.3658 | 1.9334 | 0.42183 | 3.5152 | 0.17232 | 0.025847 | 0.54486 | 0.020213 | 0.062396 | 333.9478 | 0.46577 | 1265.4865 | 1.9685 | 1.9685 | 1.9685 | 1.9685 | 1.9685 | 1.9685 | 2.8122 | 1.9685 | 1.9685 | 1.9685 | 23.7279 | 35.1524 | 0.079884 | 38.2091 | 79.8838 | 2812.1921 | 7.9884 | 7.9884 | 140.6096 | 0.011717 | 0.011717 | 0.79093 | 0.79093 | 0.79093 | 0.00022849 | 0.79093 | 0.79093 | 0.79093 | 0.00079884 | 0.79093 | 0.22849 | 0.079884 | 0.79093 | 3.5152e-06 | 0.00011717 | 1.1717e-05 | 172.2468 | 42.1829 | 1406.0961 | 4.7807 | 70.3048 | 8.8584 | 1.5467 | 0.28122 | 28121.9212 | 1019.4196 | 42.1829 | 42.1829 | 1406.0961 | 2812.1921 | 0.10546 | 8.7881 | 29.0007 | 84.3658 | 676.0077 | 112.4877 | 1.2303 | 0.2197 | 1124.8768 | 421828.8181 | 237.2787 | 281219.2121 | 237.2787 | 1.4412 | 2812.1921 | 2812.1921 | 2812.1921 | 421.8288 | 112.4877 | 0.079172 | 0.079172 | 126548.6454 | 19.3338 | 140.6096 | 1082.694 | 703048.0302 | 3.5152e-06 | 3.5152e-05 | 14.9398 | 281.2192 | 11248768.4832 | 281219.2121 | 67.6008 | 0.20437 | 42.1829 | 14.061 | 562438.4242 | 9.8427 | 9.8427 | 0.79972 | 17.5762 | 2.7243 | 219.7025 | 281.2192 | 28.1219 | 281.2192 | 140609.606 | 175.762 | 42.1829 | 984.2672 | 2812192.1208 | 8436.5764 | 8436.5764 | 8436.5764 | 14.061 | 14.061 | 0.10546 | 28121.9212 | 58.8803 | 159.7836 | 14060.9606 | 14060.9606 | 14060.9606 | 14060.9606 | 0.079172
>150 | 1300 | SQ |  | 711.878 | 48.8927 | 3129134.0431 | 9387.4021 | 0.75295 | 62.5827 | 9.7785 | 156.4567 | 14.6678 | 711.878 | 0.19956 | 156.4567 | 782.2835 | 782.2835 | 22.4907 | 107.564 | 0.88007 | 0.16624 | 78228.3511 | 156.4567 | 24.4464 | 46.937 | 46.937 | 31.2913 | 136.8996 | 0.22741 | 0.22741 | 0.22741 | 0.22741 | 0.22741 | 4204.7739 | 3.9114 | 31.5437 | 0.088095 | 8.8887 | 125.1654 | 0.01457 | 8.8887 | 8.8887 | 0.031291 | 8.8887 | 19.5571 | 0.40744 | 0.40744 | 0.40744 | 0.0011734 | 2.9336 | 410.6988 | 0.015743 | 9387.4021 | 889.8475 | 625.8268 | 312.9134 | 43.495 | 250330.7234 | 0.54369 | 0.54369 | 0.54369 | 0.088095 | 344.2047 | 1481.5976 | 125165.3617 | 166.2352 | 15645.6702 | 9387.4021 | 140.811 | 2.876 | 9.7785 | 23.4685 | 31.2913 | 7822835.1076 | 24.4464 | 4.6937 | 7822.8351 | 31.043 | 7822835.1076 | 42.0477 | 1.4179 | 3.2269 | 0.078228 | 0.088095 | 0.088095 | 0.088095 | 0.088095 | 88.887 | 244.4636 | 1.5743 | 0.1721 | 0.1721 | 0.20339 | 0.15646 | 1.5743 | 93874.0213 | 93874.0213 | 93874.0213 | 93874.0213 | 62582.6809 | 125.1654 | 125.1654 | 938740.2129 | 24.4464 | 8.8887 | 8.8887 | 0.81455 | 0.88887 | 0.088887 | 0.088887 | 0.88887 | 0.088887 | 2.6076e-07 | 88.9847 | 88.9847 | 2.8358 | 10.081 | 10.081 | 31291.3404 | 6258.2681 | 3129.134 | 244.4636 | 11.7343 | 31.2913 | 15.6457 | 312.9134 | 0.75295 | 4693.7011 | 0.013788 | 0.26428 | 0.088887 | 0.88887 | 10.7564 | 195.5709 | 4.4448 | 0.46564 | 0.46564 | 0.51466 | 156.4567 | 3129.134 | 31291.3404 | 1251.6536 | 625.8268 | 3.3247 | 625826.8086 | 12223.1799 | 1.6624 | 37.1585 | 62582.6809 | 0.31291 | 75.2948 | 0.051466 | 616.0483 | 1095.1969 | 15.6457 | 0.7522 | 0.00039114 | 0.00039114 | 0.00039114 | 2.1513 | 44.0034 | 1.9557 | 0.5476 | 1.8579 | 5.047 | 5.047 | 31.2913 | 3.9114e-05 | 0.0012035 | 0.0012035 | 3.9114e-05 | 3.9114e-05 | 3.9114e-05 | 3.9114e-05 | 88.9847 | 1.5646 | 109519.6915 | 4693.7011 | 0.19956 | 3129.134 | 125.1654 | 2190.3938 | 312.9134 | 8.8887 | 312913.4043 | 81.1619 | 12.2232 | 0.088095 | 81.1619 | 81.4879 | 88.8959 | 109.5197 | 15.6457 | 15.6457 | 46.937 | 46.937 | 3129134.0431 | 3129.134 | 156.4567 | 14081.1032 | 782283.5108 | 469370.1065 | 469370.1065 | 156.4567 | 109519.6915 | 3715.8467 | 0.15548 | 0.88887 | 2.2491 | 93874.0213 | 93.874 | 2.1513 | 0.46937 | 3.9114 | 0.19174 | 0.02876 | 0.60627 | 0.022491 | 0.069428 | 371.5847 | 0.51826 | 1408.1103 | 2.1904 | 2.1904 | 2.1904 | 2.1904 | 2.1904 | 2.1904 | 3.1291 | 2.1904 | 2.1904 | 2.1904 | 26.4021 | 39.1142 | 0.088887 | 42.5154 | 88.887 | 3129.134 | 8.8887 | 8.8887 | 156.4567 | 0.013038 | 0.013038 | 0.88007 | 0.88007 | 0.88007 | 0.00025424 | 0.88007 | 0.88007 | 0.88007 | 0.00088887 | 0.88007 | 0.25424 | 0.088887 | 0.88007 | 3.9114e-06 | 0.00013038 | 1.3038e-05 | 191.6595 | 46.937 | 1564.567 | 5.3195 | 78.2284 | 9.8568 | 1.721 | 0.31291 | 31291.3404 | 1134.3111 | 46.937 | 46.937 | 1564.567 | 3129.134 | 0.11734 | 9.7785 | 32.2692 | 93.874 | 752.1957 | 125.1654 | 1.369 | 0.24446 | 1251.6536 | 469370.1065 | 264.0207 | 312913.4043 | 264.0207 | 1.6037 | 3129.134 | 3129.134 | 3129.134 | 469.3701 | 125.1654 | 0.088095 | 0.088095 | 140811.0319 | 21.5128 | 156.4567 | 1204.7166 | 782283.5108 | 3.9114e-06 | 3.9114e-05 | 16.6235 | 312.9134 | 12516536.1722 | 312913.4043 | 75.2196 | 0.22741 | 46.937 | 15.6457 | 625826.8086 | 10.952 | 10.952 | 0.88985 | 19.5571 | 3.0313 | 244.4636 | 312.9134 | 31.2913 | 312.9134 | 156456.7022 | 195.5709 | 46.937 | 1095.1969 | 3129134.0431 | 9387.4021 | 9387.4021 | 9387.4021 | 15.6457 | 15.6457 | 0.11734 | 31291.3404 | 65.5162 | 177.7917 | 15645.6702 | 15645.6702 | 15645.6702 | 15645.6702 | 0.088095
>150 | 1400 | SR |  | 790.9944 | 54.3265 | 3476898.4692 | 10430.6954 | 0.83663 | 69.538 | 10.8653 | 173.8449 | 16.298 | 790.9944 | 0.22174 | 173.8449 | 869.2246 | 869.2246 | 24.9902 | 119.5184 | 0.97788 | 0.18471 | 86922.4617 | 173.8449 | 27.1633 | 52.1535 | 52.1535 | 34.769 | 152.1143 | 0.25268 | 0.25268 | 0.25268 | 0.25268 | 0.25268 | 4672.0823 | 4.3461 | 35.0494 | 0.097886 | 9.8766 | 139.0759 | 0.016189 | 9.8766 | 9.8766 | 0.034769 | 9.8766 | 21.7306 | 0.45272 | 0.45272 | 0.45272 | 0.0013038 | 3.2596 | 456.3429 | 0.017493 | 10430.6954 | 988.743 | 695.3797 | 347.6898 | 48.3289 | 278151.8775 | 0.60411 | 0.60411 | 0.60411 | 0.097886 | 382.4588 | 1646.2587 | 139075.9388 | 184.7102 | 17384.4923 | 10430.6954 | 156.4604 | 3.1957 | 10.8653 | 26.0767 | 34.769 | 8692246.1729 | 27.1633 | 5.2153 | 8692.2462 | 34.493 | 8692246.1729 | 46.7208 | 1.5755 | 3.5856 | 0.086922 | 0.097886 | 0.097886 | 0.097886 | 0.097886 | 98.7656 | 271.6327 | 1.7493 | 0.19123 | 0.19123 | 0.226 | 0.17384 | 1.7493 | 104306.9541 | 104306.9541 | 104306.9541 | 104306.9541 | 69537.9694 | 139.0759 | 139.0759 | 1043069.5407 | 27.1633 | 9.8766 | 9.8766 | 0.90508 | 0.98766 | 0.098766 | 0.098766 | 0.98766 | 0.098766 | 2.8974e-07 | 98.8743 | 98.8743 | 3.1509 | 11.2013 | 11.2013 | 34768.9847 | 6953.7969 | 3476.8985 | 271.6327 | 13.0384 | 34.769 | 17.3845 | 347.6898 | 0.83663 | 5215.3477 | 0.01532 | 0.29366 | 0.098766 | 0.98766 | 11.9518 | 217.3062 | 4.9388 | 0.5174 | 0.5174 | 0.57186 | 173.8449 | 3476.8985 | 34768.9847 | 1390.7594 | 695.3797 | 3.6942 | 695379.6938 | 13581.6346 | 1.8471 | 41.2882 | 69537.9694 | 0.34769 | 83.6629 | 0.057186 | 684.5144 | 1216.9145 | 17.3845 | 0.83579 | 0.00043461 | 0.00043461 | 0.00043461 | 2.3904 | 48.8939 | 2.1731 | 0.60846 | 2.0644 | 5.6079 | 5.6079 | 34.769 | 4.3461e-05 | 0.0013373 | 0.0013373 | 4.3461e-05 | 4.3461e-05 | 4.3461e-05 | 4.3461e-05 | 98.8743 | 1.7384 | 121691.4464 | 5215.3477 | 0.22174 | 3476.8985 | 139.0759 | 2433.8289 | 347.6898 | 9.8766 | 347689.8469 | 90.1821 | 13.5816 | 0.097886 | 90.1821 | 90.5442 | 98.7755 | 121.6914 | 17.3845 | 17.3845 | 52.1535 | 52.1535 | 3476898.4692 | 3476.8985 | 173.8449 | 15646.0431 | 869224.6173 | 521534.7704 | 521534.7704 | 173.8449 | 121691.4464 | 4128.8169 | 0.17276 | 0.98766 | 2.499 | 104306.9541 | 104.307 | 2.3904 | 0.52153 | 4.3461 | 0.21305 | 0.031957 | 0.67365 | 0.02499 | 0.077144 | 412.8817 | 0.57586 | 1564.6043 | 2.4338 | 2.4338 | 2.4338 | 2.4338 | 2.4338 | 2.4338 | 3.4769 | 2.4338 | 2.4338 | 2.4338 | 29.3363 | 43.4612 | 0.098766 | 47.2405 | 98.7656 | 3476.8985 | 9.8766 | 9.8766 | 173.8449 | 0.014487 | 0.014487 | 0.97788 | 0.97788 | 0.97788 | 0.0002825 | 0.97788 | 0.97788 | 0.97788 | 0.00098766 | 0.97788 | 0.2825 | 0.098766 | 0.97788 | 4.3461e-06 | 0.00014487 | 1.4487e-05 | 212.96 | 52.1535 | 1738.4492 | 5.9107 | 86.9225 | 10.9522 | 1.9123 | 0.34769 | 34768.9847 | 1260.3757 | 52.1535 | 52.1535 | 1738.4492 | 3476.8985 | 0.13038 | 10.8653 | 35.8555 | 104.307 | 835.7929 | 139.0759 | 1.5211 | 0.27163 | 1390.7594 | 521534.7704 | 293.3633 | 347689.8469 | 293.3633 | 1.7819 | 3476.8985 | 3476.8985 | 3476.8985 | 521.5348 | 139.0759 | 0.097886 | 0.097886 | 156460.4311 | 23.9037 | 173.8449 | 1338.6059 | 869224.6173 | 4.3461e-06 | 4.3461e-05 | 18.471 | 347.6898 | 13907593.8766 | 347689.8469 | 83.5793 | 0.25268 | 52.1535 | 17.3845 | 695379.6938 | 12.1691 | 12.1691 | 0.98874 | 21.7306 | 3.3682 | 271.6327 | 347.6898 | 34.769 | 347.6898 | 173844.9235 | 217.3062 | 52.1535 | 1216.9145 | 3476898.4692 | 10430.6954 | 10430.6954 | 10430.6954 | 17.3845 | 17.3845 | 0.13038 | 34768.9847 | 72.7976 | 197.551 | 17384.4923 | 17384.4923 | 17384.4923 | 17384.4923 | 0.097886
>150 | 1500 | SS |  | 866.0708 | 59.4829 | 3806904.5898 | 11420.7138 | 0.91604 | 76.1381 | 11.8966 | 190.3452 | 17.8449 | 866.0708 | 0.24279 | 190.3452 | 951.7261 | 951.7261 | 27.3621 | 130.8623 | 1.0707 | 0.20224 | 95172.6147 | 190.3452 | 29.7414 | 57.1036 | 57.1036 | 38.069 | 166.5521 | 0.27666 | 0.27666 | 0.27666 | 0.27666 | 0.27666 | 5115.528 | 4.7586 | 38.3761 | 0.10718 | 10.814 | 152.2762 | 0.017726 | 10.814 | 10.814 | 0.038069 | 10.814 | 23.7932 | 0.49569 | 0.49569 | 0.49569 | 0.0014276 | 3.569 | 499.6562 | 0.019153 | 11420.7138 | 1082.5885 | 761.3809 | 380.6905 | 52.916 | 304552.3672 | 0.66145 | 0.66145 | 0.66145 | 0.10718 | 418.7595 | 1802.5116 | 152276.1836 | 202.2418 | 19034.5229 | 11420.7138 | 171.3107 | 3.499 | 11.8966 | 28.5518 | 38.069 | 9517261.4745 | 29.7414 | 5.7104 | 9517.2615 | 37.7669 | 9517261.4745 | 51.1553 | 1.725 | 3.9259 | 0.095173 | 0.10718 | 0.10718 | 0.10718 | 0.10718 | 108.1399 | 297.4144 | 1.9153 | 0.20938 | 0.20938 | 0.24745 | 0.19035 | 1.9153 | 114207.1377 | 114207.1377 | 114207.1377 | 114207.1377 | 76138.0918 | 152.2762 | 152.2762 | 1142071.3769 | 29.7414 | 10.814 | 10.814 | 0.99098 | 1.0814 | 0.10814 | 0.10814 | 1.0814 | 0.10814 | 3.1724e-07 | 108.2588 | 108.2588 | 3.45 | 12.2645 | 12.2645 | 38069.0459 | 7613.8092 | 3806.9046 | 297.4144 | 14.2759 | 38.069 | 19.0345 | 380.6905 | 0.91604 | 5710.3569 | 0.016774 | 0.32153 | 0.10814 | 1.0814 | 13.0862 | 237.9315 | 5.4075 | 0.5665 | 0.5665 | 0.62614 | 190.3452 | 3806.9046 | 38069.0459 | 1522.7618 | 761.3809 | 4.0448 | 761380.918 | 14870.7211 | 2.0224 | 45.207 | 76138.0918 | 0.38069 | 91.6036 | 0.062614 | 749.4843 | 1332.4166 | 19.0345 | 0.91512 | 0.00047586 | 0.00047586 | 0.00047586 | 2.6172 | 53.5346 | 2.3793 | 0.66621 | 2.2603 | 6.1402 | 6.1402 | 38.069 | 4.7586e-05 | 0.0014642 | 0.0014642 | 4.7586e-05 | 4.7586e-05 | 4.7586e-05 | 4.7586e-05 | 108.2588 | 1.9035 | 133241.6606 | 5710.3569 | 0.24279 | 3806.9046 | 152.2762 | 2664.8332 | 380.6905 | 10.814 | 380690.459 | 98.7416 | 14.8707 | 0.10718 | 98.7416 | 99.1381 | 108.1507 | 133.2417 | 19.0345 | 19.0345 | 57.1036 | 57.1036 | 3806904.5898 | 3806.9046 | 190.3452 | 17131.0707 | 951726.1474 | 571035.6885 | 571035.6885 | 190.3452 | 133241.6606 | 4520.6992 | 0.18916 | 1.0814 | 2.7362 | 114207.1377 | 114.2071 | 2.6172 | 0.57104 | 4.7586 | 0.23327 | 0.03499 | 0.73759 | 0.027362 | 0.084466 | 452.0699 | 0.63052 | 1713.1071 | 2.6648 | 2.6648 | 2.6648 | 2.6648 | 2.6648 | 2.6648 | 3.8069 | 2.6648 | 2.6648 | 2.6648 | 32.1208 | 47.5863 | 0.10814 | 51.7242 | 108.1399 | 3806.9046 | 10.814 | 10.814 | 190.3452 | 0.015862 | 0.015862 | 1.0707 | 1.0707 | 1.0707 | 0.00030931 | 1.0707 | 1.0707 | 1.0707 | 0.0010814 | 1.0707 | 0.30931 | 0.10814 | 1.0707 | 4.7586e-06 | 0.00015862 | 1.5862e-05 | 233.1729 | 57.1036 | 1903.4523 | 6.4717 | 95.1726 | 11.9917 | 2.0938 | 0.38069 | 38069.0459 | 1380.0029 | 57.1036 | 57.1036 | 1903.4523 | 3806.9046 | 0.14276 | 11.8966 | 39.2587 | 114.2071 | 915.1213 | 152.2762 | 1.6655 | 0.29741 | 1522.7618 | 571035.6885 | 321.2076 | 380690.459 | 321.2076 | 1.951 | 3806.9046 | 3806.9046 | 3806.9046 | 571.0357 | 152.2762 | 0.10718 | 0.10718 | 171310.7065 | 26.1725 | 190.3452 | 1465.6583 | 951726.1474 | 4.7586e-06 | 4.7586e-05 | 20.2242 | 380.6905 | 15227618.3591 | 380690.459 | 91.5121 | 0.27666 | 57.1036 | 19.0345 | 761380.918 | 13.3242 | 13.3242 | 1.0826 | 23.7932 | 3.6879 | 297.4144 | 380.6905 | 38.069 | 380.6905 | 190345.2295 | 237.9315 | 57.1036 | 1332.4166 | 3806904.5898 | 11420.7138 | 11420.7138 | 11420.7138 | 19.0345 | 19.0345 | 0.14276 | 38069.0459 | 79.7071 | 216.3014 | 19034.5229 | 19034.5229 | 19034.5229 | 19034.5229 | 0.10718
>150 | 1600 | ST |  | 970.413 | 66.6492 | 4265551.6254 | 12796.6549 | 1.0264 | 85.311 | 13.3298 | 213.2776 | 19.9948 | 970.413 | 0.27204 | 213.2776 | 1066.3879 | 1066.3879 | 30.6587 | 146.6283 | 1.1997 | 0.22661 | 106638.7906 | 213.2776 | 33.3246 | 63.9833 | 63.9833 | 42.6555 | 186.6179 | 0.31 | 0.31 | 0.31 | 0.31 | 0.31 | 5731.835 | 5.3319 | 42.9995 | 0.12009 | 12.1168 | 170.6221 | 0.019861 | 12.1168 | 12.1168 | 0.042656 | 12.1168 | 26.6597 | 0.55541 | 0.55541 | 0.55541 | 0.0015996 | 3.999 | 559.8537 | 0.021461 | 12796.6549 | 1213.0162 | 853.1103 | 426.5552 | 59.2912 | 341244.13 | 0.74114 | 0.74114 | 0.74114 | 0.12009 | 469.2107 | 2019.6741 | 170622.065 | 226.6074 | 21327.7581 | 12796.6549 | 191.9498 | 3.9205 | 13.3298 | 31.9916 | 42.6555 | 10663879.0635 | 33.3246 | 6.3983 | 10663.8791 | 42.317 | 10663879.0635 | 57.3183 | 1.9328 | 4.3989 | 0.10664 | 0.12009 | 0.12009 | 0.12009 | 0.12009 | 121.1683 | 333.2462 | 2.1461 | 0.23461 | 0.23461 | 0.27726 | 0.21328 | 2.1461 | 127966.5488 | 127966.5488 | 127966.5488 | 127966.5488 | 85311.0325 | 170.6221 | 170.6221 | 1279665.4876 | 33.3246 | 12.1168 | 12.1168 | 1.1104 | 1.2117 | 0.12117 | 0.12117 | 1.2117 | 0.12117 | 3.5546e-07 | 121.3016 | 121.3016 | 3.8657 | 13.7421 | 13.7421 | 42655.5163 | 8531.1033 | 4265.5516 | 333.2462 | 15.9958 | 42.6555 | 21.3278 | 426.5552 | 1.0264 | 6398.3274 | 0.018795 | 0.36027 | 0.12117 | 1.2117 | 14.6628 | 266.597 | 6.059 | 0.63475 | 0.63475 | 0.70157 | 213.2776 | 4265.5516 | 42655.5163 | 1706.2207 | 853.1103 | 4.5321 | 853110.3251 | 16662.311 | 2.2661 | 50.6534 | 85311.0325 | 0.42656 | 102.6398 | 0.070157 | 839.7805 | 1492.9431 | 21.3278 | 1.0254 | 0.00053319 | 0.00053319 | 0.00053319 | 2.9326 | 59.9843 | 2.666 | 0.74647 | 2.5327 | 6.8799 | 6.8799 | 42.6555 | 5.3319e-05 | 0.0016406 | 0.0016406 | 5.3319e-05 | 5.3319e-05 | 5.3319e-05 | 5.3319e-05 | 121.3016 | 2.1328 | 149294.3069 | 6398.3274 | 0.27204 | 4265.5516 | 170.6221 | 2985.8861 | 426.5552 | 12.1168 | 426555.1625 | 110.6377 | 16.6623 | 0.12009 | 110.6377 | 111.0821 | 121.1804 | 149.2943 | 21.3278 | 21.3278 | 63.9833 | 63.9833 | 4265551.6254 | 4265.5516 | 213.2776 | 19194.9823 | 1066387.9063 | 639832.7438 | 639832.7438 | 213.2776 | 149294.3069 | 5065.3426 | 0.21194 | 1.2117 | 3.0659 | 127966.5488 | 127.9665 | 2.9326 | 0.63983 | 5.3319 | 0.26137 | 0.039205 | 0.82645 | 0.030659 | 0.094642 | 506.5343 | 0.70648 | 1919.4982 | 2.9859 | 2.9859 | 2.9859 | 2.9859 | 2.9859 | 2.9859 | 4.2656 | 2.9859 | 2.9859 | 2.9859 | 35.9906 | 53.3194 | 0.12117 | 57.9559 | 121.1683 | 4265.5516 | 12.1168 | 12.1168 | 213.2776 | 0.017773 | 0.017773 | 1.1997 | 1.1997 | 1.1997 | 0.00034658 | 1.1997 | 1.1997 | 1.1997 | 0.0012117 | 1.1997 | 0.34658 | 0.12117 | 1.1997 | 5.3319e-06 | 0.00017773 | 1.7773e-05 | 261.265 | 63.9833 | 2132.7758 | 7.2514 | 106.6388 | 13.4365 | 2.3461 | 0.42656 | 42655.5163 | 1546.2625 | 63.9833 | 63.9833 | 2132.7758 | 4265.5516 | 0.15996 | 13.3298 | 43.9885 | 127.9665 | 1025.373 | 170.6221 | 1.8662 | 0.33325 | 1706.2207 | 639832.7438 | 359.9059 | 426555.1625 | 359.9059 | 2.1861 | 4265.5516 | 4265.5516 | 4265.5516 | 639.8327 | 170.6221 | 0.12009 | 0.12009 | 191949.8231 | 29.3257 | 213.2776 | 1642.2374 | 1066387.9063 | 5.3319e-06 | 5.3319e-05 | 22.6607 | 426.5552 | 17062206.5016 | 426555.1625 | 102.5373 | 0.31 | 63.9833 | 21.3278 | 853110.3251 | 14.9294 | 14.9294 | 1.213 | 26.6597 | 4.1323 | 333.2462 | 426.5552 | 42.6555 | 426.5552 | 213277.5813 | 266.597 | 63.9833 | 1492.9431 | 4265551.6254 | 12796.6549 | 12796.6549 | 12796.6549 | 21.3278 | 21.3278 | 0.15996 | 42655.5163 | 89.31 | 242.3609 | 21327.7581 | 21327.7581 | 21327.7581 | 21327.7581 | 0.12009
>150 | 1700 | SU |  | 1025.2869 | 70.4181 | 4506755.3872 | 13520.2662 | 1.0844 | 90.1351 | 14.0836 | 225.3378 | 21.1254 | 1025.2869 | 0.28742 | 225.3378 | 1126.6888 | 1126.6888 | 32.3923 | 154.9197 | 1.2675 | 0.23942 | 112668.8847 | 225.3378 | 35.209 | 67.6013 | 67.6013 | 45.0676 | 197.1705 | 0.32753 | 0.32753 | 0.32753 | 0.32753 | 0.32753 | 6055.9526 | 5.6334 | 45.431 | 0.12688 | 12.802 | 180.2702 | 0.020985 | 12.802 | 12.802 | 0.045068 | 12.802 | 28.1672 | 0.58682 | 0.58682 | 0.58682 | 0.00169 | 4.2251 | 591.5116 | 0.022675 | 13520.2662 | 1281.6086 | 901.3511 | 450.6755 | 62.6439 | 360540.431 | 0.78305 | 0.78305 | 0.78305 | 0.12688 | 495.7431 | 2133.8804 | 180270.2155 | 239.4214 | 22533.7769 | 13520.2662 | 202.804 | 4.1422 | 14.0836 | 33.8007 | 45.0676 | 11266888.4679 | 35.209 | 6.7601 | 11266.8885 | 44.7099 | 11266888.4679 | 60.5595 | 2.0421 | 4.6476 | 0.11267 | 0.12688 | 0.12688 | 0.12688 | 0.12688 | 128.02 | 352.0903 | 2.2675 | 0.24787 | 0.24787 | 0.29294 | 0.22534 | 2.2675 | 135202.6616 | 135202.6616 | 135202.6616 | 135202.6616 | 90135.1077 | 180.2702 | 180.2702 | 1352026.6162 | 35.209 | 12.802 | 12.802 | 1.1732 | 1.2802 | 0.12802 | 0.12802 | 1.2802 | 0.12802 | 3.7556e-07 | 128.1609 | 128.1609 | 4.0842 | 14.5192 | 14.5192 | 45067.5539 | 9013.5108 | 4506.7554 | 352.0903 | 16.9003 | 45.0676 | 22.5338 | 450.6755 | 1.0844 | 6760.1331 | 0.019858 | 0.38064 | 0.12802 | 1.2802 | 15.492 | 281.6722 | 6.4016 | 0.67065 | 0.67065 | 0.74124 | 225.3378 | 4506.7554 | 45067.5539 | 1802.7022 | 901.3511 | 4.7884 | 901351.0774 | 17604.5132 | 2.3942 | 53.5177 | 90135.1077 | 0.45068 | 108.4438 | 0.074124 | 887.2675 | 1577.3644 | 22.5338 | 1.0834 | 0.00056334 | 0.00056334 | 0.00056334 | 3.0984 | 63.3762 | 2.8167 | 0.78868 | 2.6759 | 7.269 | 7.269 | 45.0676 | 5.6334e-05 | 0.0017334 | 0.0017334 | 5.6334e-05 | 5.6334e-05 | 5.6334e-05 | 5.6334e-05 | 128.1609 | 2.2534 | 157736.4386 | 6760.1331 | 0.28742 | 4506.7554 | 180.2702 | 3154.7288 | 450.6755 | 12.802 | 450675.5387 | 116.894 | 17.6045 | 0.12688 | 116.894 | 117.3634 | 128.0328 | 157.7364 | 22.5338 | 22.5338 | 67.6013 | 67.6013 | 4506755.3872 | 4506.7554 | 225.3378 | 20280.3992 | 1126688.8468 | 676013.3081 | 676013.3081 | 225.3378 | 157736.4386 | 5351.772 | 0.22393 | 1.2802 | 3.2392 | 135202.6616 | 135.2027 | 3.0984 | 0.67601 | 5.6334 | 0.27615 | 0.041422 | 0.87318 | 0.032392 | 0.099994 | 535.1772 | 0.74643 | 2028.0399 | 3.1547 | 3.1547 | 3.1547 | 3.1547 | 3.1547 | 3.1547 | 4.5068 | 3.1547 | 3.1547 | 3.1547 | 38.0257 | 56.3344 | 0.12802 | 61.2331 | 128.02 | 4506.7554 | 12.802 | 12.802 | 225.3378 | 0.018778 | 0.018778 | 1.2675 | 1.2675 | 1.2675 | 0.00036617 | 1.2675 | 1.2675 | 1.2675 | 0.0012802 | 1.2675 | 0.36617 | 0.12802 | 1.2675 | 5.6334e-06 | 0.00018778 | 1.8778e-05 | 276.0388 | 67.6013 | 2253.3777 | 7.6615 | 112.6689 | 14.1963 | 2.4787 | 0.45068 | 45067.5539 | 1633.6988 | 67.6013 | 67.6013 | 2253.3777 | 4506.7554 | 0.169 | 14.0836 | 46.4759 | 135.2027 | 1083.3547 | 180.2702 | 1.9717 | 0.35209 | 1802.7022 | 676013.3081 | 380.2575 | 450675.5387 | 380.2575 | 2.3097 | 4506.7554 | 4506.7554 | 4506.7554 | 676.0133 | 180.2702 | 0.12688 | 0.12688 | 202803.9924 | 30.9839 | 225.3378 | 1735.1008 | 1126688.8468 | 5.6334e-06 | 5.6334e-05 | 23.9421 | 450.6755 | 18027021.5487 | 450675.5387 | 108.3355 | 0.32753 | 67.6013 | 22.5338 | 901351.0774 | 15.7736 | 15.7736 | 1.2816 | 28.1672 | 4.3659 | 352.0903 | 450.6755 | 45.0676 | 450.6755 | 225337.7694 | 281.6722 | 67.6013 | 1577.3644 | 4506755.3872 | 13520.2662 | 13520.2662 | 13520.2662 | 22.5338 | 22.5338 | 0.169 | 45067.5539 | 94.3602 | 256.0656 | 22533.7769 | 22533.7769 | 22533.7769 | 22533.7769 | 0.12688
>150 | 1800 | SV |  | 1106.7014 | 76.0097 | 4864621.728 | 14593.8652 | 1.1705 | 97.2924 | 15.2019 | 243.2311 | 22.8029 | 1106.7014 | 0.31024 | 243.2311 | 1216.1554 | 1216.1554 | 34.9645 | 167.2214 | 1.3682 | 0.25843 | 121615.5432 | 243.2311 | 38.0049 | 72.9693 | 72.9693 | 48.6462 | 212.8272 | 0.35353 | 0.35353 | 0.35353 | 0.35353 | 0.35353 | 6536.8354 | 6.0808 | 49.0385 | 0.13695 | 13.8186 | 194.5849 | 0.022651 | 13.8186 | 13.8186 | 0.048646 | 13.8186 | 30.4039 | 0.63341 | 0.63341 | 0.63341 | 0.0018242 | 4.5606 | 638.4816 | 0.024475 | 14593.8652 | 1383.3768 | 972.9243 | 486.4622 | 67.6182 | 389169.7382 | 0.84523 | 0.84523 | 0.84523 | 0.13695 | 535.1084 | 2303.3247 | 194584.8691 | 258.433 | 24323.1086 | 14593.8652 | 218.908 | 4.4712 | 15.2019 | 36.4847 | 48.6462 | 12161554.32 | 38.0049 | 7.2969 | 12161.5543 | 48.2601 | 12161554.32 | 65.3684 | 2.2043 | 5.0166 | 0.12162 | 0.13695 | 0.13695 | 0.13695 | 0.13695 | 138.1857 | 380.0486 | 2.4475 | 0.26755 | 0.26755 | 0.3162 | 0.24323 | 2.4475 | 145938.6518 | 145938.6518 | 145938.6518 | 145938.6518 | 97292.4346 | 194.5849 | 194.5849 | 1459386.5184 | 38.0049 | 13.8186 | 13.8186 | 1.2663 | 1.3819 | 0.13819 | 0.13819 | 1.3819 | 0.13819 | 4.0539e-07 | 138.3377 | 138.3377 | 4.4086 | 15.6721 | 15.6721 | 48646.2173 | 9729.2435 | 4864.6217 | 380.0486 | 18.2423 | 48.6462 | 24.3231 | 486.4622 | 1.1705 | 7296.9326 | 0.021435 | 0.41086 | 0.13819 | 1.3819 | 16.7221 | 304.0389 | 6.91 | 0.7239 | 0.7239 | 0.8001 | 243.2311 | 4864.6217 | 48646.2173 | 1945.8487 | 972.9243 | 5.1687 | 972924.3456 | 19002.4286 | 2.5843 | 57.7674 | 97292.4346 | 0.48646 | 117.055 | 0.08001 | 957.7224 | 1702.6176 | 24.3231 | 1.1694 | 0.00060808 | 0.00060808 | 0.00060808 | 3.3444 | 68.4087 | 3.0404 | 0.85131 | 2.8884 | 7.8462 | 7.8462 | 48.6462 | 6.0808e-05 | 0.001871 | 0.001871 | 6.0808e-05 | 6.0808e-05 | 6.0808e-05 | 6.0808e-05 | 138.3377 | 2.4323 | 170261.7605 | 7296.9326 | 0.31024 | 4864.6217 | 194.5849 | 3405.2352 | 486.4622 | 13.8186 | 486462.1728 | 126.1761 | 19.0024 | 0.13695 | 126.1761 | 126.6829 | 138.1995 | 170.2618 | 24.3231 | 24.3231 | 72.9693 | 72.9693 | 4864621.728 | 4864.6217 | 243.2311 | 21890.7978 | 1216155.432 | 729693.2592 | 729693.2592 | 243.2311 | 170261.7605 | 5776.7383 | 0.24171 | 1.3819 | 3.4964 | 145938.6518 | 145.9387 | 3.3444 | 0.72969 | 6.0808 | 0.29808 | 0.044712 | 0.94252 | 0.034964 | 0.10793 | 577.6738 | 0.8057 | 2189.0798 | 3.4052 | 3.4052 | 3.4052 | 3.4052 | 3.4052 | 3.4052 | 4.8646 | 3.4052 | 3.4052 | 3.4052 | 41.0452 | 60.8078 | 0.13819 | 66.0954 | 138.1857 | 4864.6217 | 13.8186 | 13.8186 | 243.2311 | 0.020269 | 0.020269 | 1.3682 | 1.3682 | 1.3682 | 0.00039525 | 1.3682 | 1.3682 | 1.3682 | 0.0013819 | 1.3682 | 0.39525 | 0.13819 | 1.3682 | 6.0808e-06 | 0.00020269 | 2.0269e-05 | 297.9581 | 72.9693 | 2432.3109 | 8.2699 | 121.6155 | 15.3236 | 2.6755 | 0.48646 | 48646.2173 | 1763.4254 | 72.9693 | 72.9693 | 2432.3109 | 4864.6217 | 0.18242 | 15.2019 | 50.1664 | 145.9387 | 1169.3802 | 194.5849 | 2.1283 | 0.38005 | 1945.8487 | 729693.2592 | 410.4525 | 486462.1728 | 410.4525 | 2.4931 | 4864.6217 | 4864.6217 | 4864.6217 | 729.6933 | 194.5849 | 0.13695 | 0.13695 | 218907.9778 | 33.4443 | 243.2311 | 1872.8794 | 1216155.432 | 6.0808e-06 | 6.0808e-05 | 25.8433 | 486.4622 | 19458486.912 | 486462.1728 | 116.938 | 0.35353 | 72.9693 | 24.3231 | 972924.3456 | 17.0262 | 17.0262 | 1.3834 | 30.4039 | 4.7126 | 380.0486 | 486.4622 | 48.6462 | 486.4622 | 243231.0864 | 304.0389 | 72.9693 | 1702.6176 | 4864621.728 | 14593.8652 | 14593.8652 | 14593.8652 | 24.3231 | 24.3231 | 0.18242 | 48646.2173 | 101.853 | 276.399 | 24323.1086 | 24323.1086 | 24323.1086 | 24323.1086 | 0.13695
>150 | 1900 | SW |  | 1197.1861 | 82.2243 | 5262356.414 | 15787.0692 | 1.2663 | 105.2471 | 16.4449 | 263.1178 | 24.6673 | 1197.1861 | 0.33561 | 263.1178 | 1315.5891 | 1315.5891 | 37.8232 | 180.8935 | 1.48 | 0.27956 | 131558.9104 | 263.1178 | 41.1122 | 78.9353 | 78.9353 | 52.6236 | 230.2281 | 0.38244 | 0.38244 | 0.38244 | 0.38244 | 0.38244 | 7071.2914 | 6.5779 | 53.0479 | 0.14815 | 14.9484 | 210.4943 | 0.024503 | 14.9484 | 14.9484 | 0.052624 | 14.9484 | 32.8897 | 0.6852 | 0.6852 | 0.6852 | 0.0019734 | 4.9335 | 690.6843 | 0.026476 | 15787.0692 | 1496.4826 | 1052.4713 | 526.2356 | 73.1468 | 420988.5131 | 0.91433 | 0.91433 | 0.91433 | 0.14815 | 578.8592 | 2491.646 | 210494.2566 | 279.5627 | 26311.7821 | 15787.0692 | 236.806 | 4.8367 | 16.4449 | 39.4677 | 52.6236 | 13155891.035 | 41.1122 | 7.8935 | 13155.891 | 52.2059 | 13155891.035 | 70.7129 | 2.3845 | 5.4268 | 0.13156 | 0.14815 | 0.14815 | 0.14815 | 0.14815 | 149.4838 | 411.1216 | 2.6476 | 0.28943 | 0.28943 | 0.34205 | 0.26312 | 2.6476 | 157870.6924 | 157870.6924 | 157870.6924 | 157870.6924 | 105247.1283 | 210.4943 | 210.4943 | 1578706.9242 | 41.1122 | 14.9484 | 14.9484 | 1.3699 | 1.4948 | 0.14948 | 0.14948 | 1.4948 | 0.14948 | 4.3853e-07 | 149.6483 | 149.6483 | 4.769 | 16.9535 | 16.9535 | 52623.5641 | 10524.7128 | 5262.3564 | 411.1216 | 19.7338 | 52.6236 | 26.3118 | 526.2356 | 1.2663 | 7893.5346 | 0.023187 | 0.44446 | 0.14948 | 1.4948 | 18.0894 | 328.8973 | 7.4749 | 0.78309 | 0.78309 | 0.86552 | 263.1178 | 5262.3564 | 52623.5641 | 2104.9426 | 1052.4713 | 5.5913 | 1052471.2828 | 20556.0797 | 2.7956 | 62.4905 | 105247.1283 | 0.52624 | 126.6255 | 0.086552 | 1036.0264 | 1841.8247 | 26.3118 | 1.265 | 0.00065779 | 0.00065779 | 0.00065779 | 3.6179 | 74.0019 | 3.289 | 0.92091 | 3.1245 | 8.4877 | 8.4877 | 52.6236 | 6.5779e-05 | 0.002024 | 0.002024 | 6.5779e-05 | 6.5779e-05 | 6.5779e-05 | 6.5779e-05 | 149.6483 | 2.6312 | 184182.4745 | 7893.5346 | 0.33561 | 5262.3564 | 210.4943 | 3683.6495 | 526.2356 | 14.9484 | 526235.6414 | 136.4924 | 20.5561 | 0.14815 | 136.4924 | 137.0405 | 149.4988 | 184.1825 | 26.3118 | 26.3118 | 78.9353 | 78.9353 | 5262356.414 | 5262.3564 | 263.1178 | 23680.6039 | 1315589.1035 | 789353.4621 | 789353.4621 | 263.1178 | 184182.4745 | 6249.0482 | 0.26147 | 1.4948 | 3.7823 | 157870.6924 | 157.8707 | 3.6179 | 0.78935 | 6.5779 | 0.32245 | 0.048367 | 1.0196 | 0.037823 | 0.11676 | 624.9048 | 0.87158 | 2368.0604 | 3.6836 | 3.6836 | 3.6836 | 3.6836 | 3.6836 | 3.6836 | 5.2624 | 3.6836 | 3.6836 | 3.6836 | 44.4011 | 65.7795 | 0.14948 | 71.4994 | 149.4838 | 5262.3564 | 14.9484 | 14.9484 | 263.1178 | 0.021926 | 0.021926 | 1.48 | 1.48 | 1.48 | 0.00042757 | 1.48 | 1.48 | 1.48 | 0.0014948 | 1.48 | 0.42757 | 0.14948 | 1.48 | 6.5779e-06 | 0.00021926 | 2.1926e-05 | 322.3193 | 78.9353 | 2631.1782 | 8.946 | 131.5589 | 16.5764 | 2.8943 | 0.52624 | 52623.5641 | 1907.6042 | 78.9353 | 78.9353 | 2631.1782 | 5262.3564 | 0.19734 | 16.4449 | 54.2681 | 157.8707 | 1264.9895 | 210.4943 | 2.3023 | 0.41112 | 2104.9426 | 789353.4621 | 444.0113 | 526235.6414 | 444.0113 | 2.697 | 5262.3564 | 5262.3564 | 5262.3564 | 789.3535 | 210.4943 | 0.14815 | 0.14815 | 236806.0386 | 36.1787 | 263.1178 | 2026.0072 | 1315589.1035 | 6.5779e-06 | 6.5779e-05 | 27.9563 | 526.2356 | 21049425.6561 | 526235.6414 | 126.499 | 0.38244 | 78.9353 | 26.3118 | 1052471.2828 | 18.4182 | 18.4182 | 1.4965 | 32.8897 | 5.0979 | 411.1216 | 526.2356 | 52.6236 | 526.2356 | 263117.8207 | 328.8973 | 78.9353 | 1841.8247 | 5262356.414 | 15787.0692 | 15787.0692 | 15787.0692 | 26.3118 | 26.3118 | 0.19734 | 52623.5641 | 110.1806 | 298.9975 | 26311.7821 | 26311.7821 | 26311.7821 | 26311.7821 | 0.14815
>150 | 2000 | SX |  | 1291.6376 | 88.7114 | 5677527.7771 | 17032.5833 | 1.3662 | 113.5506 | 17.7423 | 283.8764 | 26.6134 | 1291.6376 | 0.36209 | 283.8764 | 1419.3819 | 1419.3819 | 40.8072 | 195.165 | 1.5968 | 0.30162 | 141938.1944 | 283.8764 | 44.3557 | 85.1629 | 85.1629 | 56.7753 | 248.3918 | 0.41261 | 0.41261 | 0.41261 | 0.41261 | 0.41261 | 7629.178 | 7.0969 | 57.2331 | 0.15984 | 16.1277 | 227.1011 | 0.026436 | 16.1277 | 16.1277 | 0.056775 | 16.1277 | 35.4845 | 0.73926 | 0.73926 | 0.73926 | 0.0021291 | 5.3227 | 745.1755 | 0.028565 | 17032.5833 | 1614.547 | 1135.5056 | 567.7528 | 78.9176 | 454202.2222 | 0.98647 | 0.98647 | 0.98647 | 0.15984 | 624.5281 | 2688.2234 | 227101.1111 | 301.6187 | 28387.6389 | 17032.5833 | 255.4887 | 5.2183 | 17.7423 | 42.5815 | 56.7753 | 14193819.4428 | 44.3557 | 8.5163 | 14193.8194 | 56.3247 | 14193819.4428 | 76.2918 | 2.5726 | 5.855 | 0.14194 | 0.15984 | 0.15984 | 0.15984 | 0.15984 | 161.2773 | 443.5569 | 2.8565 | 0.31226 | 0.31226 | 0.36904 | 0.28388 | 2.8565 | 170325.8333 | 170325.8333 | 170325.8333 | 170325.8333 | 113550.5555 | 227.1011 | 227.1011 | 1703258.3331 | 44.3557 | 16.1277 | 16.1277 | 1.4779 | 1.6128 | 0.16128 | 0.16128 | 1.6128 | 0.16128 | 4.7313e-07 | 161.4547 | 161.4547 | 5.1453 | 18.291 | 18.291 | 56775.2778 | 11355.0556 | 5677.5278 | 443.5569 | 21.2907 | 56.7753 | 28.3876 | 567.7528 | 1.3662 | 8516.2917 | 0.025017 | 0.47952 | 0.16128 | 1.6128 | 19.5165 | 354.8455 | 8.0647 | 0.84487 | 0.84487 | 0.9338 | 283.8764 | 5677.5278 | 56775.2778 | 2271.0111 | 1135.5056 | 6.0324 | 1135505.5554 | 22177.8429 | 3.0162 | 67.4206 | 113550.5555 | 0.56775 | 136.6155 | 0.09338 | 1117.7633 | 1987.1347 | 28.3876 | 1.3648 | 0.00070969 | 0.00070969 | 0.00070969 | 3.9033 | 79.8402 | 3.5485 | 0.99357 | 3.371 | 9.1573 | 9.1573 | 56.7753 | 7.0969e-05 | 0.0021837 | 0.0021837 | 7.0969e-05 | 7.0969e-05 | 7.0969e-05 | 7.0969e-05 | 161.4547 | 2.8388 | 198713.4722 | 8516.2917 | 0.36209 | 5677.5278 | 227.1011 | 3974.2694 | 567.7528 | 16.1277 | 567752.7777 | 147.2609 | 22.1778 | 0.15984 | 147.2609 | 147.8523 | 161.2934 | 198.7135 | 28.3876 | 28.3876 | 85.1629 | 85.1629 | 5677527.7771 | 5677.5278 | 283.8764 | 25548.875 | 1419381.9443 | 851629.1666 | 851629.1666 | 283.8764 | 198713.4722 | 6742.0642 | 0.2821 | 1.6128 | 4.0807 | 170325.8333 | 170.3258 | 3.9033 | 0.85163 | 7.0969 | 0.34789 | 0.052183 | 1.1 | 0.040807 | 0.12597 | 674.2064 | 0.94034 | 2554.8875 | 3.9743 | 3.9743 | 3.9743 | 3.9743 | 3.9743 | 3.9743 | 5.6775 | 3.9743 | 3.9743 | 3.9743 | 47.9041 | 70.9691 | 0.16128 | 77.1403 | 161.2773 | 5677.5278 | 16.1277 | 16.1277 | 283.8764 | 0.023656 | 0.023656 | 1.5968 | 1.5968 | 1.5968 | 0.0004613 | 1.5968 | 1.5968 | 1.5968 | 0.0016128 | 1.5968 | 0.4613 | 0.16128 | 1.5968 | 7.0969e-06 | 0.00023656 | 2.3656e-05 | 347.7486 | 85.1629 | 2838.7639 | 9.6518 | 141.9382 | 17.8842 | 3.1226 | 0.56775 | 56775.2778 | 2058.1038 | 85.1629 | 85.1629 | 2838.7639 | 5677.5278 | 0.21291 | 17.7423 | 58.5495 | 170.3258 | 1364.7903 | 227.1011 | 2.4839 | 0.44356 | 2271.0111 | 851629.1666 | 479.0414 | 567752.7777 | 479.0414 | 2.9097 | 5677.5278 | 5677.5278 | 5677.5278 | 851.6292 | 227.1011 | 0.15984 | 0.15984 | 255488.75 | 39.033 | 283.8764 | 2185.8482 | 1419381.9443 | 7.0969e-06 | 7.0969e-05 | 30.1619 | 567.7528 | 22710111.1085 | 567752.7777 | 136.479 | 0.41261 | 85.1629 | 28.3876 | 1135505.5554 | 19.8713 | 19.8713 | 1.6145 | 35.4845 | 5.5001 | 443.5569 | 567.7528 | 56.7753 | 567.7528 | 283876.3889 | 354.8455 | 85.1629 | 1987.1347 | 5677527.7771 | 17032.5833 | 17032.5833 | 17032.5833 | 28.3876 | 28.3876 | 0.21291 | 56775.2778 | 118.8732 | 322.5868 | 28387.6389 | 28387.6389 | 28387.6389 | 28387.6389 | 0.15984

## Chronic Inhal. HB
Chronic Inhalation Benchmarks
Reference values: chronic and cancer inhalation health benchmark values
CAS Number/Pollutant Group | Air Toxic | HAP | Benchmark Concentration (ug/m^3) | Source | Cancer or Chronic | Age Dependent Adjustment Factor (ADAF)
75-07-0 | Acetaldehyde | x | 4.55 | IRIS | Cancer | N
60-35-5 | Acetamide | x | 0.5 | CAL EPA | Cancer | Y
67-64-1 | Acetone |  | 20000 | MDH VOC | Chronic
75-05-8 | Acetonitrile | x | 60 | IRIS | Chronic
53-96-3 | Acetylaminofluorene, 2- | x | 0.0077 | CAL EPA | Cancer | Y
107-02-8 | Acrolein | x | 0.4 | MDH HBV | Chronic
79-06-1 | Acrylamide | x | 0.1 | IRIS | Cancer | Y
79-10-7 | Acrylic acid | x | 1 | IRIS | Chronic
107-13-1 | Acrylonitrile | x | 0.15 | IRIS | Cancer | Y
--- | Aldehydes | x | 4.55 | IRIS | Cancer | N
309-00-2 | Aldrin |  | 0.0020408 | IRIS | Cancer | Y
107-05-1 | Allyl chloride | x | 1 | IRIS | Chronic
7429-90-5 | Aluminum |  | 5 | PPRTV | Chronic
ALUMINUM-COMPS | Aluminum Compounds |  | 5 | PPRTV | Chronic
82-28-0 | Amino-2-methylanthraquinone, 1- | x | 0.23 | CAL EPA | Cancer | Y
117-79-3 | Aminoanthraquinone, 2- | x | 1.1 | CAL EPA | Cancer | Y
97-56-3 | Aminoazotoluene, o- (C.I. Solvent Yellow 3) | x | 0.009 | CAL EPA | Cancer | Y
92-67-1 | Aminobiphenyl, 4- | x | 0.0017 | CAL EPA | Cancer | Y
7664-41-7 | Ammonia |  | 500 | ATSDR | Chronic
62-53-3 | Aniline | x | 1 | IRIS | Chronic
90-04-0 | Anisidine, o- | x | 0.25 | CAL EPA | Cancer | Y
7440-36-0 | Antimony | x | 0.3 | ATSDR | Chronic
ANTIMONY-COMPS | Antimony Compounds | x | 0.3 | ATSDR | Chronic
1309-64-4 | Antimony trioxide | x | 0.2 | IRIS | Chronic
140-57-8 | Aramite |  | 1.4 | IRIS | Cancer | Y
7440-38-2 | Arsenic | x | 0.0023256 | IRIS | Cancer | Y
ARSENIC-COMPS | Arsenic Compounds | x | 0.0023256 | IRIS | Cancer | Y
1303-28-2 | Arsenic (V) oxide | x | 0.0023256 | IRIS | Cancer | Y
1327-53-3 | Arsenic Trioxide | x | 0.0023256 | IRIS | Cancer | Y
7784-42-1 | Arsine | x | 0.0023256 | IRIS | Cancer | Y
1332-21-4 | Asbestos (units in fibers) | x | 43 | IRIS | Cancer | Y
492-80-8 | Auramine (C.I. Solvent Yellow 34) | x | 0.04 | CAL EPA | Cancer | Y
103-33-3 | Azobenzene |  | 0.32258 | IRIS | Cancer | Y
10294-40-3 | Barium Chromate | x | 0.0009009 | IRIS | Cancer | Y
56-55-3 | Benz[a]anthracene | x | 0.0909 | CAL EPA | Cancer | Y
71-43-2 | Benzene | x | 0.8 | MDH HBV | Cancer | N
92-87-5 | Benzidine | x | 0.000149 | IRIS | Cancer | Y
205-82-3 | Benzo(j)fluoranthene | x | 0.0909 | CAL EPA | Cancer | Y
207-08-9 | Benzo(k)fluoranthene | x | 0.0909 | CAL EPA | Cancer | Y
50-32-8 | Benzo[a]pyrene | x | 0.0002 | IRIS | Chronic
205-99-2 | Benzo[b]fluoranthene | x | 0.0909 | CAL EPA | Cancer | Y
100-44-7 | Benzyl chloride | x | 0.2 | MDH VOC | Cancer | Y
7440-41-7 | Beryllium | x | 0.0041667 | IRIS | Cancer | Y
BERYLLIUM-COMPS | Beryllium Compounds | x | 0.0041667 | IRIS | Cancer | Y
1304-56-9 | Beryllium Oxide | x | 0.0041667 | CAL EPA | Cancer | Y
13510-49-1 | Beryllium sulfate | x | 1.2e-05 | CAL EPA | Cancer | Y
111-44-4 | Bis(2-chloroethyl)ether | x | 0.03 | IRIS | Cancer | Y
117-81-7 | Bis(2-ethylhexyl)phthalate (DEHP) | x | 4.2 | CAL EPA | Cancer | Y
542-88-1 | Bis(chloromethyl)ether | x | 0.000161 | IRIS | Cancer | Y
108-86-1 | Bromobenzene |  | 60 | IRIS | Chronic
75-25-2 | Bromoform | x | 9.1 | IRIS | Cancer | Y
74-83-9 | Bromomethane | x | 4 | MDH VOC | Chronic
106-94-5 | Bromopropane, 1- | x | 2 | MDH HBV | Chronic
106-99-0 | Butadiene, 1,3- | x | 0.278 | MDH VOC | Cancer | N
111-76-2 | Butyl Cellosolve (ethylene glycol monobutyl ether) |  | 1600 | IRIS | Chronic
7440-43-9 | Cadmium | x | 0.00556 | IRIS | Cancer | Y
CADMIUM-COMPS | Cadmium Compounds | x | 0.00556 | IRIS | Cancer | Y
1306-19-0 | Cadmium Oxide | x | 0.00556 | IRIS | Cancer | Y
13765-19-0 | Calcium Chromate | x | 0.0009009 | IRIS | Cancer | Y
105-60-2 | Caprolactam |  | 2.2 | CAL EPA | Chronic
133-06-2 | Captan | x | 15.1515 | CAL EPA | Cancer | Y
75-15-0 | Carbon disulfide | x | 800 | MDH VOC | Chronic
56-23-5 | Carbon tetrachloride | x | 1.7 | MDH VOC | Cancer | Y
463-58-1 | Carbonyl sulfide | x | 100 | PPRTV | Chronic
111-15-9 | Cellosolve Acetate (ethylene glycol monoethyl ether acetate) | x | 60 | PPRTV | Chronic
1306-38-3 | Cerium Oxide |  | 0.9 | IRIS | Chronic
57-74-9 | Chlordane | x | 0.029412 | CAL EPA | Cancer | Y
12789-03-6 | Chlordane, technical |  | 0.1 | IRIS | Cancer | Y
7782-50-5 | Chlorine | x | 0.15 | ATSDR | Chronic
10049-04-4 | Chlorine Dioxide (CLO2) |  | 0.2 | IRIS | Chronic
75-68-3 | Chloro-1,1-difluoroethane, 1- (HCFC-142b) |  | 50000 | IRIS | Chronic
563-47-3 | Chloro-2-methylpropene, 3- |  | 0.25 | CAL EPA | Cancer | Y
532-27-4 | Chloroacetophenone, 2- | x | 0.03 | IRIS | Chronic
108-90-7 | Chlorobenzene | x | 50 | MDH VOC | Chronic
510-15-6 | Chlorobenzilate | x | 0.31746 | CAL EPA | Cancer | Y
75-45-6 | Chlorodifluoromethane (HCFC-22) |  | 50000 | IRIS | Chronic
67-66-3 | Chloroform | x | 0.43 | IRIS | Cancer | Y
107-30-2 | Chloromethyl Methyl Ether | x | 0.0145 | CAL EPA | Cancer | Y
126-99-8 | Chloroprene | x | 0.033 | IRIS | Cancer | Y
7738-94-5 | Chromic acid | x | 0.0008 | IRIS | Cancer | Y
1333-82-0 | Chromic Trioxide | x | 0.0009009 | IRIS | Cancer | Y
7440-47-3 | Chromium | x | 0.0009009 | IRIS | Cancer | Y
18540-29-9 | Chromium (Hexavalent) | x | 0.0009009 | IRIS | Cancer | Y
CHROMVI-COMPS | Chromium VI Compounds | x | 0.0009009 | IRIS | Cancer | Y
218-01-9 | Chrysene (Benzo(a)phenanthrene) | x | 0.909 | CAL EPA | Cancer | Y
10061-01-5 | cis-1,3-Dichloropropene |  | 2.5 | MDH VOC | Cancer | Y
8007-45-2 | Coal Tar | x | 0.0161 | IRIS | Cancer | Y
7440-48-4 | Cobalt | x | 0.0011 | PPRTV | Cancer | N
COBALT-COMPS | Cobalt Compounds | x | 0.0011 | PPRTV | Cancer | N
1307-96-6 | Cobalt (II) oxide | x | 0.0013 | CAL EPA | Cancer | N
10124-43-3 | Cobalt sulfate | x | 0.001 | CAL EPA | Cancer | N
--- | Coke Oven Emissions | x | 0.0161 | IRIS | Cancer | Y
108-39-4 | Cresol, m- | x | 600 | CAL EPA | Chronic
95-48-7 | Cresol, o- | x | 600 | CAL EPA | Chronic
106-44-5 | Cresol, p- | x | 600 | CAL EPA | Chronic
1319-77-3 | Cresols/Cresylic acid (isomers and mixture) | x | 600 | CAL EPA | Chronic
98-82-8 | Cumene | x | 400 | IRIS | Chronic
57-12-5 | Cyanide (Cyanide ion, Inorganic cyanides, Isocyanide) | x | 0.8 | IRIS | Chronic
CYANIDE-COMPS | Cyanide Compounds | x | 0.8 | IRIS | Chronic
110-82-7 | Cyclohexane |  | 6000 | PPRTV | Chronic
101-80-4 | Diaminodiphenyl ether, 4,4- | x | 0.25 | CAL EPA | Cancer | Y
226-36-8 | Dibenz(a,h)acridine | x | 0.0909 | CAL EPA | Cancer | Y
224-42-0 | Dibenz(a,j)acridine | x | 0.0909 | CAL EPA | Cancer | Y
53-70-3 | Dibenz[a,h]anthracene | x | 0.00833 | CAL EPA | Cancer | Y
192-65-4 | Dibenzo(a,e)pyrene | x | 0.00909 | CAL EPA | Cancer | Y
189-64-0 | Dibenzo(a,h)pyrene | x | 0.000909 | CAL EPA | Cancer | Y
191-30-0 | Dibenzo(a,l)pyrene | x | 0.000909 | CAL EPA | Cancer | Y
194-59-2 | Dibenzo(c,g)carbazole, 7H- | x | 0.00909 | CAL EPA | Cancer | Y
189-55-9 | Dibenzo[a,i]pyrene | x | 0.000909 | CAL EPA | Cancer | Y
96-12-8 | Dibromo-3-chloropropane, 1,2- | x | 1.6667e-09 | PPRTV | Cancer | N
106-46-7 | Dichlorobenzene(p), 1,4- | x | 0.91 | CAL EPA | Cancer | Y
25321-22-6 | Dichlorobenzenes |  | 0.91 | CAL EPA | Cancer | Y
91-94-1 | Dichlorobenzidene, 3,3- | x | 0.029 | CAL EPA | Cancer | Y
72-55-9 | Dichlorodiphenyldichloroethylene (DDE) | x | 0.10309 | CAL EPA | Cancer | Y
50-29-3 | Dichlorodiphenyltrichloroethane, p, p'- (DDT) |  | 0.10309 | IRIS | Cancer | Y
75-35-4 | Dichloroethylene (1,1-) (Vinylidene chloride) | x | 200 | MDH VOC | Chronic
156-59-2 | Dichloroethylene, cis-1,2- |  | 40 | PPRTV | Chronic
156-60-5 | Dichloroethylene, trans-1,2- |  | 20 | MDH RAA | Chronic
542-75-6 | Dichloropropene, 1,3- | x | 2.5 | IRIS | Cancer | Y
62-73-7 | Dichlorvos | x | 0.12 | CAL EPA | Cancer | Y
111-42-2 | Diethanolamine | x | 0.2 | PPRTV | Chronic
112-34-5 | Diethylene Glycol Monobutyl Ether | x | 0.1 | MDH HBV | Chronic
111-90-0 | Diethylene Glycol Monoethyl Ether | x | 2 | MDH HBV | Chronic
60-11-7 | Dimethyl aminoazobenzene | x | 0.0077 | CAL EPA | Cancer | Y
68-12-2 | Dimethyl formamide | x | 30 | IRIS | Chronic
57-97-6 | Dimethylbenz[a]anthracene, 7,12- | x | 0.000141 | CAL EPA | Cancer | Y
79-44-7 | Dimethylcarbamoyl Chloride | x | 0.0027027 | CAL EPA | Cancer | Y
42397-64-8 | Dinitropyrene, 1,6- (BaP) | x | 0.000909 | CAL EPA | Cancer | Y
42397-65-9 | Dinitropyrene, 1,8- (BaP) | x | 0.00909 | CAL EPA | Cancer | Y
121-14-2 | Dinitrotoluene, 2,4- | x | 0.11 | CAL EPA | Cancer | Y
123-91-1 | Dioxane, 1,4- (1,4-Diethylene dioxide) | x | 2 | IRIS | Cancer | Y
122-66-7 | Diphenylhydrazine, 1,2- | x | 0.045455 | IRIS | Cancer | Y
1937-37-7 | Direct Black 38 | x | 0.0047619 | CAL EPA | Cancer | Y
2602-46-2 | Direct Blue 6 | x | 0.0047619 | CAL EPA | Cancer | Y
16071-86-6 | Direct Brown 95 | x | 0.0052632 | CAL EPA | Cancer | Y
106-89-8 | Epichlorohydrin (l-Chloro-2,3-epoxypropane) | x | 1 | IRIS | Chronic
106-88-7 | Epoxybutane, 1,2- | x | 20 | IRIS | Chronic
110-80-5 | Ethoxyethanol, 2- (ethylene glycol monoethyl ether) | x | 200 | IRIS | Chronic
140-88-5 | Ethyl Acrylate | x | 8 | PPRTV | Chronic
100-41-4 | Ethylbenzene | x | 4 | MDH VOC | Cancer | N
51-79-6 | Ethyl carbamate (Urethane) | x | 0.034 | CAL EPA | Cancer | Y
75-00-3 | Ethyl chloride (Chloroethane) | x | 4000 | MDH VOC | Chronic
637-92-3 | Ethyl tertiary-butyl ether (ETBE) |  | 125 | IRIS | Cancer | Y
106-93-4 | Ethylene dibromide (Dibromoethane) | x | 0.017 | MDH VOC | Cancer | Y
107-06-2 | Ethylene dichloride (1,2-Dichloroethane) | x | 0.38 | MDH VOC | Cancer | Y
107-21-1 | Ethylene glycol | x | 400 | CAL EPA | Chronic
75-21-8 | Ethylene oxide | x | 0.002 | MDH HBV | Cancer | N
96-45-7 | Ethylene thiourea | x | 0.77 | CAL EPA | Cancer | Y
151-56-4 | Ethyleneimine | x | 0.00052632 | CAL EPA | Cancer | Y
75-34-3 | Ethylidene dichloride (1,1-Dichloroethane) | x | 6.3 | CAL EPA | Cancer | Y
50-00-0 | Formaldehyde | x | 7 | MDH HBV | Chronic
GLYCOL ETHERS-COMPS | Glycol ethers | x | 0.1 | PPRTV | Chronic
76-44-8 | Heptachlor | x | 0.0076923 | IRIS | Cancer | Y
35822-46-9 | Heptachlorodibenzo-p-dioxin, 1,2,3,4,6,7,8- | x | 2.5e-06 | MDH RAA | Cancer | N
67562-39-4 | Heptachlorodibenzofuran, 1,2,3,4,6,7,8- | x | 2.5e-06 | MDH RAA | Cancer | N
55673-89-7 | Heptachlorodibenzofuran, 1,2,3,4,7,8,9- | x | 2.5e-06 | MDH RAA | Cancer | N
118-74-1 | Hexachlorobenzene | x | 0.022 | IRIS | Cancer | Y
87-68-3 | Hexachlorobutadiene | x | 0.45 | IRIS | Cancer | Y
608-73-1 | Hexachlorocyclohexane, 1,2,3,4,5,6- (all isomers) | x | 0.02 | IRIS | Cancer | Y
319-84-6 | Hexachlorocyclohexane, alpha- | x | 0.0056 | IRIS | Cancer | Y
319-85-7 | Hexachlorocyclohexane, beta-1,2,3,4,5,6- | x | 0.019 | IRIS | Cancer | Y
58-89-9 | Hexachlorocyclohexane- Gamma Isomer | x | 0.032258 | CAL EPA | Cancer | N
LINDANE-COMPS | Lindane Compounds | x | 0.032258 | CAL EPA | Cancer | N
77-47-4 | Hexachlorocyclopentadiene | x | 0.2 | IRIS | Chronic
39227-28-6 | Hexachlorodibenzo-p-dioxin, 1,2,3,4,7,8- | x | 2.5e-07 | MDH RAA | Cancer | N
57653-85-7 | Hexachlorodibenzo-p-dioxin, 1,2,3,6,7,8- | x | 7.6923e-06 | MDH RAA | Cancer | N
19408-74-3 | Hexachlorodibenzo-p-dioxin, 1,2,3,7,8,9- | x | 7.6923e-06 | MDH RAA | Cancer | N
70648-26-9 | Hexachlorodibenzofuran, 1,2,3,4,7,8- | x | 2.5e-07 | MDH RAA | Cancer | N
57117-44-9 | Hexachlorodibenzofuran, 1,2,3,6,7,8- | x | 2.5e-07 | MDH RAA | Cancer | N
72918-21-9 | Hexachlorodibenzofuran, 1,2,3,7,8,9- | x | 2.5e-07 | MDH RAA | Cancer | N
60851-34-5 | Hexachlorodibenzofuran, 2,3,4,6,7,8- | x | 2.5e-07 | MDH RAA | Cancer | N
67-72-1 | Hexachloroethane | x | 0.91 | CAL EPA | Cancer | Y
822-06-0 | Hexamethylene-1,6-diisocyanate | x | 0.01 | IRIS | Chronic
110-54-3 | Hexane | x | 700 | MDH VOC | Chronic
591-78-6 | Hexanone-2 |  | 30 | MDH VOC | Chronic
302-01-2 | Hydrazine | x | 0.0020408 | IRIS | Cancer | Y
7647-01-0 | Hydrochloric acid (hydrogen chloride) | x | 20 | IRIS | Chronic
74-90-8 | Hydrogen cyanide | x | 0.8 | IRIS | Chronic
7664-39-3 | Hydrogen fluoride (Hydrofluoric acid) | x | 14 | CAL EPA | Chronic
7783-06-4 | Hydrogen sulfide |  | 2 | IRIS | Chronic
193-39-5 | Indeno(1,2,3-cd)pyrene | x | 0.0909 | CAL EPA | Cancer | Y
78-59-1 | Isophorone | x | 2000 | CAL EPA | Chronic
7439-92-1 | Lead | x | 0.83 | CAL EPA | Cancer | Y
301-04-2 | Lead Acetate | x | 0.125 | CAL EPA | Cancer | Y
7758-97-6 | Lead Chromate | x | 0.0009009 | IRIS | Cancer | Y
LEAD-COMPS | Lead Compounds | x | 0.83 | IRIS | Cancer | Y
7446-27-7 | Lead Phosphate | x | 0.83333 | CAL EPA | Cancer | Y
1335-32-6 | Lead Subacetate | x | 0.90909 | CAL EPA | Cancer | Y
108-31-6 | Maleic anhydride | x | 0.7 | CAL EPA | Chronic
7439-96-5 | Manganese | x | 0.1 | MDH RAA | Chronic
MANGANESE-COMPS | Manganese Compounds | x | 0.1 | MDH RAA | Chronic
7439-97-6 | Mercury (elemental) | x | 0.3 | IRIS | Chronic
MERCURY-COMPS | Mercury Compounds | x | 0.3 | IRIS | Chronic
67-56-1 | Methanol | x | 20000 | IRIS | Chronic
109-86-4 | Methoxyethanol, 2- (ethylene glycol monomethyl ether EGME) | x | 20 | IRIS | Chronic
110-49-6 | Methyl Cellosolve Acetate | x | 1 | PPRTV | Chronic
74-87-3 | Methyl chloride (Chloromethane) | x | 90 | MDH VOC | Chronic
71-55-6 | Methyl chloroform (1,1,1-Trichloroethane) | x | 5000 | MDH VOC | Chronic
78-93-3 | Methyl ethyl ketone (2-Butanone) |  | 3000 | MDH VOC | Chronic
108-10-1 | Methyl isobutyl ketone (Hexone) | x | 3000 | MDH VOC | Chronic
624-83-9 | Methyl isocyanate | x | 1 | CAL EPA | Chronic
80-62-6 | Methyl methacrylate | x | 700 | IRIS | Chronic
1634-04-4 | Methyl tert butyl ether | x | 38 | IRIS | Cancer | Y
56-49-5 | Methylcholanthrene, 3- | x | 0.00159 | CAL EPA | Cancer | Y
3697-24-3 | Methylchrysene, 5- | x | 0.00909 | CAL EPA | Cancer | Y
101-14-4 | Methylene bis(2-chloroaniline), 4,4- | x | 0.023 | CAL EPA | Cancer | Y
75-09-2 | Methylene chloride (Dichloromethane) | x | 600 | MDH VOC | Chronic
101-68-8 | Methylene diphenyl diisocyanate (MDI) | x | 0.6 | IRIS | Chronic
101-77-9 | Methylenedianiline, 4,4- | x | 0.022 | CAL EPA | Cancer | Y
90-12-0 | Methylnaphthalene, 1- | x | 0.003 | PPRTV | Chronic
90-94-8 | Michler's ketone | x | 0.04 | CAL EPA | Cancer | Y
2385-85-5 | Mirex |  | 0.0019608 | CAL EPA | Cancer | Y
684-93-5 | N-Nitroso-N-methylurea | x | 0.00029412 | CAL EPA | Cancer | Y
924-16-3 | N-Nitrosodi-n-butylamine |  | 0.0062 | IRIS | Cancer | Y
55-18-5 | N-Nitrosodiethylamine |  | 0.00023 | IRIS | Cancer | Y
62-75-9 | N-Nitrosodimethylamine | x | 0.00071 | IRIS | Cancer | Y
86-30-6 | N-Nitrosodiphenylamine | x | 3.8 | CAL EPA | Cancer | Y
59-89-2 | N-Nitrosomorpholine | x | 0.0053 | CAL EPA | Cancer | Y
91-20-3 | Naphthalene | x | 9 | MDH HBV | Chronic
7440-02-0 | Nickel | x | 0.014 | CAL EPA | Chronic
373-02-4 | Nickel Acetate | x | 0.014 | CAL EPA | Chronic
3333-67-3 | Nickel Carbonate | x | 0.014 | CAL EPA | Chronic
13463-39-3 | Nickel Carbonyl | x | 0.014 | CAL EPA | Chronic
NICKEL-COMPS | Nickel Compounds | x | 0.014 | CAL EPA | Chronic
12054-48-7 | Nickel Hydroxide | x | 0.014 | CAL EPA | Chronic
1313-99-1 | Nickel oxide | x | 0.02 | CAL EPA | Chronic
--- | Nickel refinery dust | x | 0.014 | CAL EPA | Chronic
12035-72-2 | Nickel Subsulfide (NI3S2) | x | 0.014 | CAL EPA | Chronic
1271-28-9 | Nickelocene | x | 0.014 | CAL EPA | Chronic
602-87-9 | Nitroacenaphthene, 5- | x | 0.27 | CAL EPA | Cancer | Y
98-95-3 | Nitrobenzene | x | 0.25 | IRIS | Cancer | N
7496-02-8 | Nitrochrysene, 6- | x | 0.000909 | CAL EPA | Cancer | Y
1836-75-5 | Nitrofen |  | 0.43478 | CAL EPA | Cancer | Y
607-57-8 | Nitrofluorene, 2- | x | 0.909 | CAL EPA | Cancer | Y
79-46-9 | Nitropropane, 2- | x | 20 | IRIS | Chronic
5522-43-0 | Nitropyrene, 1- | x | 0.0909 | CAL EPA | Cancer | Y
57835-92-4 | Nitropyrene, 4- | x | 0.0909 | CAL EPA | Cancer | Y
156-10-5 | Nitrosodiphenylamine, p- |  | 1.6 | MDH RAA | Cancer | Y
3268-87-9 | Octachlorodibenzo-p-dioxin, 1,2,3,4,6,7,8,9- | x | 8.3333e-05 | MDH RAA | Cancer | N
39001-02-0 | Octachlorodibenzofuran, 1,2,3,4,6,7,8,9- | x | 8.3333e-05 | MDH RAA | Cancer | N
74472-37-0 | PCB 114 (2,3,4,4,5 Pentachlorobiphenyl) | x | 0.009 | CAL EPA | Cancer | Y
31508-00-6 | PCB 118 (2,3,4,4,5 Pentachlorobiphenyl) | x | 0.009 | CAL EPA | Cancer | Y
65510-44-3 | PCB 123 (2,3,4,4,5 Pentachlorobiphenyl) | x | 0.009 | CAL EPA | Cancer | Y
57465-28-8 | PCB 126 (3,3,4,4,5 Pentachlorobiphenyl) | x | 2.6e-06 | CAL EPA | Cancer | Y
38380-08-4 | PCB 156 (2,3,3,4,4,5 Hexachlorobiphenyl) | x | 0.009 | CAL EPA | Cancer | Y
69782-90-7 | PCB 157 (2,3,3,4,4,5 Hexachlorobiphenyl) | x | 0.009 | CAL EPA | Cancer | Y
52663-72-6 | PCB 167 (2,3,4,4,5,5 Hexachlorobiphenyl) | x | 0.009 | CAL EPA | Cancer | Y
32774-16-6 | PCB 169 (3,3,4,4,5,5 Hexachlorobiphenyl) | x | 9.09e-06 | CAL EPA | Cancer | Y
39635-31-9 | PCB 189 (2,3,3,4,4,5,5 Heptachlorobiphenyl) | x | 0.009 | CAL EPA | Cancer | Y
32598-13-3 | PCB 77 (3,3,4,4-Tetrachlorobiphenyl) | x | 0.0026 | CAL EPA | Cancer | Y
70362-50-4 | PCB 81 (3,4,4,5 Tetrachlorobiphenyl) | x | 0.000909 | CAL EPA | Cancer | Y
32598-14-4 | PCB 105 (2,3,3,4,4 Pentachlorobiphenyl) | x | 0.009 | CAL EPA | Cancer | Y
40321-76-4 | Pentachlorodibenzo-p-dioxin, 1,2,3,7,8- | x | 2.5e-08 | CAL EPA | Cancer | N
57117-41-6 | Pentachlorodibenzofuran, 1,2,3,7,8- | x | 8.3333e-07 | MDH RAA | Cancer | N
57117-31-4 | Pentachlorodibenzofuran, 2,3,4,7,8- | x | 8.3333e-08 | MDH RAA | Cancer | N
87-86-5 | Pentachlorophenol | x | 1.96 | CAL EPA | Cancer | Y
375-73-5 | Perfluorobutane sulfonic acid (PFBS) |  | 0.3 | MDH RAA | Chronic
375-22-4 | Perfluorobutanoic acid (PFBA) |  | 10 | MDH RAA | Chronic
355-46-4 | Perfluorohexanesulfonic acid (PFHxS) |  | 0.034 | MDH RAA | Chronic
307-24-4 | Perfluorohexanoic acid (PFHxA) |  | 0.5 | MDH RAA | Chronic
335-67-1 | Perfluorooctanoic acid (PFOA) |  | 0.063 | MDH RAA | Chronic
1763-23-1 | Perfluorooctane sulfonic acid (PFOS) |  | 0.011 | MDH RAA | Chronic
198-55-0 | Perylene | x | 0.002 | PPRTV | Chronic
108-95-2 | Phenol | x | 200 | CAL EPA | Chronic
132-27-4 | Phenylphenate, Sodium, o- | x | 11.6 | CAL EPA | Cancer | Y
75-44-5 | Phosgene | x | 0.3 | IRIS | Chronic
7803-51-2 | Phosphine | x | 0.3 | IRIS | Chronic
7664-38-2 | Phosphoric acid |  | 10 | IRIS | Chronic
85-44-9 | Phthalic anhydride | x | 20 | CAL EPA | Chronic
--- | Polybrominated Biphenyls | x | 0.0012 | CAL EPA | Cancer | Y
1336-36-3 | Polychlorinated biphenyls (Aroclors unspeciated) | x | 0.1 | IRIS | Cancer | Y
POM-COMPS | Polycyclic Organic Matter (POM) | x | 0.33 | IRIS | Cancer | Y
9016-87-9 | Polymeric diphenylmethane diisocyanate |  | 0.6 | IRIS | Chronic
3761-53-3 | Ponceau MX (C.I. Food Red 5) | x | 7.6923 | CAL EPA | Cancer | Y
151-50-8 | Potassium cyanide | x | 0.8 | IRIS | Chronic
1120-71-4 | Propane sultone, 1,3- | x | 0.014 | CAL EPA | Cancer | Y
57-57-8 | Propiolactone, beta- | x | 0.0025 | CAL EPA | Cancer | Y
123-38-6 | Propionaldehyde | x | 8 | IRIS | Chronic
115-07-1 | Propylene |  | 3000 | MDH VOC | Chronic
78-87-5 | Propylene dichloride (1,2-Dichloropropane) | x | 2.7 | PPRTV | Cancer | Y
107-98-2 | Propylene Glycol Monomethyl Ether |  | 2000 | MDH VOC | Chronic
75-56-9 | Propylene oxide | x | 2.7 | IRIS | Cancer | Y
930-55-2 | Pyrrolidine, 1-Nitroso- |  | 0.0164 | IRIS | Cancer | Y
7782-49-2 | Selenium | x | 20 | CAL EPA | Chronic
SELENIUM-COMPS | Selenium Compounds | x | 20 | CAL EPA | Chronic
7446-34-6 | Selenium Sulfide | x | 20 | CAL EPA | Chronic
7631-86-9 | Silica (crystalline, respirable, PM4) |  | 3 | MDH HBV | Chronic
143-33-9 | Sodium cyanide | x | 0.8 | IRIS | Chronic
10588-01-9 | Sodium Dichromate | x | 0.0009009 | IRIS | Cancer | Y
7789-06-2 | Strontium chromate | x | 0.0009009 | IRIS | Cancer | Y
100-42-5 | Styrene | x | 900 | MDH VOC | Chronic
96-09-3 | Styrene oxide | x | 0.22 | CAL EPA | Cancer | Y
7664-93-9 | Sulfuric acid (aerosol forms only) |  | 1 | CAL EPA | Chronic
540-88-5 | Tert-Butyl Acetate |  | 7.7 | CAL EPA | Cancer | N
75-65-0 | tert-Butyl Alcohol (tBA) |  | 5000 | IRIS | Chronic
1746-01-6 | Tetrachlorodibenzo-p-dioxin, 2,3,7,8- | x | 2.5e-08 | MDH RAA | Cancer | N
51207-31-9 | Tetrachlorodibenzofuran, 2,3,7,8- | x | 2.5e-07 | MDH RAA | Cancer | N
79-34-5 | Tetrachloroethane, 1,1,2,2- | x | 0.17 | CAL EPA | Cancer | Y
127-18-4 | Tetrachloroethylene (Perchloroethylene) | x | 2 | MDH RAA | Cancer | N
811-97-2 | Tetrafluoroethane, 1,1,1,2- |  | 80000 | IRIS | Chronic
109-99-9 | Tetrahydrofuran |  | 2000 | MDH VOC | Chronic
101-61-1 | Tetramethyldiaminodiphenylmethane | x | 0.76923 | CAL EPA | Cancer | Y
139-65-1 | Thiodianiline, 4,4'- | x | 0.0023256 | CAL EPA | Cancer | Y
62-56-6 | Thiourea |  | 0.48 | CAL EPA | Cancer | Y
7550-45-0 | Titanium Tetrachloride | x | 0.1 | ATSDR | Chronic
108-88-3 | Toluene | x | 4000 | MDH VOC | Chronic
584-84-9 | Toluene-2,4-diisocyanate | x | 0.07 | IRIS | Chronic
26471-62-5 | Toluenediisocyanate (mixed isomers) |  | 0.07 | IRIS | Chronic
95-80-7 | Toluene diamine, 2,4- | x | 0.0091 | CAL EPA | Cancer | Y
95-53-4 | Toluidine, o- (Methylaniline, 2-) | x | 0.2 | CAL EPA | Cancer | Y
8001-35-2 | Toxaphene (chlorinated camphene) | x | 0.031 | IRIS | Cancer | Y
10061-02-6 | trans-1,3-Dichloropropene |  | 2.5 | MDH VOC | Cancer | Y
120-82-1 | Trichlorobenzene, 1,2,4- | x | 2 | MDH VOC | Chronic
79-00-5 | Trichloroethane, 1,1,2- | x | 0.2 | MDH VOC | Chronic
79-01-6 | Trichloroethylene (TCE) | x | 2 | MDH HBV | Cancer | N
75-69-4 | Trichlorofluoromethane (CFC-11) |  | 1000 | MDH VOC | Chronic
88-06-2 | Trichlorophenol, 2,4,6- | x | 3.2 | IRIS | Cancer | Y
96-18-4 | Trichloropropane, 1,2,3- |  | 0.3 | IRIS | Chronic
121-44-8 | Triethylamine | x | 7 | IRIS | Chronic
420-46-2 | Trifluoroethane, 1,1,1- |  | 20000 | PPRTV | Chronic
526-73-8 | Trimethylbenzene, 1,2,3- |  | 60 | IRIS | Chronic
95-63-6 | Trimethylbenzene, 1,2,4- |  | 60 | MDH VOC | Chronic
108-67-8 | Trimethylbenzene, 1,3,5- |  | 60 | MDH VOC | Chronic
7440-62-2 | Vanadium |  | 0.1 | ATSDR | Chronic
VANADIUM-COMPS | Vanadium Compounds |  | 0.1 | ATSDR | Chronic
1314-62-1 | Vanadium Pentoxide, (V2O5) |  | 0.0012 | PPRTV | Cancer | Y
108-05-4 | Vinyl acetate | x | 200 | MDH VOC | Chronic
593-60-2 | Vinyl bromide | x | 0.67 | PPRTV | Cancer | Y
75-01-4 | Vinyl chloride | x | 1.1364 | IRIS | Cancer | N
1330-20-7 | Xylenes | x | 100 | MDH VOC | Chronic
108-38-3 | Xylenes, m- | x | 100 | MDH VOC | Chronic
95-47-6 | Xylenes, o- | x | 100 | MDH VOC | Chronic
106-42-3 | Xylenes, p- | x | 100 | MDH VOC | Chronic
13530-65-9 | Zinc chromate | x | 0.0009009 | IRIS | Cancer | Y

## Chronic Group Averages
Chronic Group Averages
Reference values: Averaged annual modeled dispersion values in (µg/m^3)/(ton/yr) for the seven metropolitan counties.
Stack Height
| Distance to Receptor (feet) | 10 | 15 | 20 | 25 | 30 | 35 | 40 | 50 | 60 | 75 | 100 | 150 | 200
| Distance to Receptor (meters) | 3.048 | 4.572 | 6.096 | 7.62 | 9.144 | 10.668 | 12.192 | 15.24 | 18.288 | 22.86 | 30.48 | 45.72 | 60.96
Distance (feet) | Distance (meters)
16.4042 | 5 | 237.8522 | 142.1013 | 81.5804 | 48.6485 | 29.7638 | 19.6712 | 14.3229 | 7.6222 | 5.1676 | 3.1899 | 1.6901 | 0.68216 | 0.36206
32.8084 | 10 | 119.3548 | 76.3857 | 52.3347 | 32.0273 | 21.491 | 14.8089 | 10.825 | 5.814 | 4.2442 | 2.799 | 1.5671 | 0.6592 | 0.35513
49.2126 | 15 | 74.9238 | 46.4834 | 31.1745 | 19.0815 | 13.1234 | 9.3031 | 6.8875 | 3.8072 | 3.1921 | 2.3011 | 1.3912 | 0.62331 | 0.34391
65.6168 | 20 | 34.6812 | 31.939 | 22.7562 | 14.1019 | 9.5497 | 6.6538 | 4.8689 | 2.654 | 2.1746 | 1.7992 | 1.1971 | 0.57861 | 0.32927
82.021 | 25 | 19.4107 | 13.446 | 12.0987 | 8.5733 | 6.7987 | 5.161 | 3.889 | 2.0984 | 1.6723 | 1.313 | 1.0017 | 0.5286 | 0.31193
114.8294 | 35 | 12.2384 | 8.5942 | 6.4068 | 4.7511 | 3.6062 | 2.7289 | 2.0512 | 1.0835 | 1.1153 | 0.89048 | 0.64179 | 0.42402 | 0.27205
164.042 | 50 | 7.3664 | 5.2589 | 4.0019 | 3.1426 | 2.512 | 2.045 | 1.6603 | 1.0479 | 0.71377 | 0.4787 | 0.42944 | 0.26667 | 0.20727
246.063 | 75 | 4.1848 | 3.0854 | 2.3783 | 1.9485 | 1.5944 | 1.3471 | 1.1552 | 0.84478 | 0.63068 | 0.41914 | 0.22397 | 0.17336 | 0.12464
328.084 | 100 | 2.7988 | 2.1688 | 1.6786 | 1.3927 | 1.1407 | 0.9686 | 0.83921 | 0.64773 | 0.50646 | 0.36168 | 0.21966 | 0.10488 | 0.094581
492.126 | 150 | 1.3566 | 1.1901 | 0.97553 | 0.83102 | 0.68977 | 0.58053 | 0.50008 | 0.4002 | 0.3319 | 0.25774 | 0.1745 | 0.088192 | 0.04864
656.168 | 200 | 0.79907 | 0.76134 | 0.66798 | 0.5765 | 0.48288 | 0.41016 | 0.35223 | 0.28183 | 0.23111 | 0.18509 | 0.13437 | 0.07695 | 0.047016
820.21 | 250 | 0.5319 | 0.52134 | 0.4798 | 0.42271 | 0.36286 | 0.30938 | 0.26555 | 0.20958 | 0.17345 | 0.1392 | 0.10461 | 0.064714 | 0.042486
984.252 | 300 | 0.38724 | 0.3793 | 0.35908 | 0.32381 | 0.28393 | 0.24631 | 0.21216 | 0.16346 | 0.13613 | 0.10995 | 0.083194 | 0.054447 | 0.037551
1148.294 | 350 | 0.29422 | 0.28762 | 0.27637 | 0.2542 | 0.2284 | 0.20029 | 0.17368 | 0.1318 | 0.10948 | 0.089313 | 0.067841 | 0.045879 | 0.032887
1312.336 | 400 | 0.23629 | 0.23159 | 0.22288 | 0.20783 | 0.18938 | 0.16828 | 0.14683 | 0.11082 | 0.090406 | 0.074146 | 0.056914 | 0.039156 | 0.02886
1476.378 | 450 | 0.19132 | 0.18806 | 0.18174 | 0.17104 | 0.15731 | 0.14127 | 0.12459 | 0.094709 | 0.076102 | 0.062634 | 0.048472 | 0.033629 | 0.025327
1640.4199 | 500 | 0.15933 | 0.15702 | 0.15223 | 0.14433 | 0.13395 | 0.1216 | 0.10816 | 0.082498 | 0.065794 | 0.053598 | 0.041973 | 0.029281 | 0.022419
1804.4619 | 550 | 0.13199 | 0.13034 | 0.12679 | 0.12091 | 0.11304 | 0.10354 | 0.092956 | 0.071712 | 0.056489 | 0.045472 | 0.035838 | 0.025129 | 0.019498
1968.5039 | 600 | 0.11201 | 0.11074 | 0.10813 | 0.10371 | 0.097726 | 0.090374 | 0.081993 | 0.064337 | 0.050283 | 0.039906 | 0.031521 | 0.0222 | 0.017316
2132.5459 | 650 | 0.099755 | 0.098759 | 0.096774 | 0.093259 | 0.088414 | 0.082358 | 0.075323 | 0.05998 | 0.046961 | 0.036566 | 0.028867 | 0.020455 | 0.016045
2296.5879 | 700 | 0.087935 | 0.087227 | 0.085598 | 0.082765 | 0.078815 | 0.07382 | 0.067939 | 0.054767 | 0.04303 | 0.032887 | 0.025808 | 0.018573 | 0.014498
2460.6299 | 750 | 0.078439 | 0.077898 | 0.076562 | 0.074213 | 0.070918 | 0.066726 | 0.061733 | 0.050294 | 0.039663 | 0.029722 | 0.023406 | 0.016948 | 0.013219
2624.6719 | 800 | 0.066991 | 0.066617 | 0.065573 | 0.063701 | 0.061066 | 0.057693 | 0.053638 | 0.044121 | 0.034936 | 0.025835 | 0.020228 | 0.014669 | 0.011483
2788.7139 | 850 | 0.06409 | 0.063801 | 0.062915 | 0.061273 | 0.058928 | 0.055893 | 0.052206 | 0.043376 | 0.034491 | 0.025223 | 0.019568 | 0.014304 | 0.011165
2952.7559 | 900 | 0.056706 | 0.05649 | 0.055756 | 0.05441 | 0.052468 | 0.049942 | 0.046849 | 0.039319 | 0.031463 | 0.02282 | 0.017527 | 0.012871 | 0.010117
3116.7979 | 950 | 0.053055 | 0.052861 | 0.052254 | 0.051066 | 0.04936 | 0.047136 | 0.044401 | 0.037656 | 0.030386 | 0.021956 | 0.016572 | 0.012298 | 0.0096985
3280.8399 | 1000 | 0.048367 | 0.048222 | 0.047723 | 0.046728 | 0.045286 | 0.043389 | 0.041039 | 0.035168 | 0.028661 | 0.020695 | 0.015349 | 0.011411 | 0.0090652
3608.9239 | 1100 | 0.041047 | 0.040966 | 0.040615 | 0.039877 | 0.038798 | 0.037368 | 0.035576 | 0.031008 | 0.025714 | 0.018593 | 0.013416 | 0.0099585 | 0.0079685
3937.0079 | 1200 | 0.035751 | 0.035728 | 0.035488 | 0.034917 | 0.03407 | 0.032937 | 0.031503 | 0.027777 | 0.023312 | 0.016861 | 0.011845 | 0.0088342 | 0.0071119
4265.0919 | 1300 | 0.031442 | 0.031448 | 0.031278 | 0.030829 | 0.030155 | 0.029246 | 0.028087 | 0.02503 | 0.021264 | 0.015504 | 0.010575 | 0.0078924 | 0.0063915
4593.1759 | 1400 | 0.027768 | 0.027787 | 0.027675 | 0.027324 | 0.026785 | 0.02605 | 0.025104 | 0.022575 | 0.01939 | 0.014321 | 0.0095493 | 0.0070916 | 0.0057523
4921.2598 | 1500 | 0.024789 | 0.024831 | 0.024749 | 0.024467 | 0.024028 | 0.023422 | 0.022638 | 0.020516 | 0.017795 | 0.013325 | 0.008696 | 0.0063888 | 0.0052536
5249.3438 | 1600 | 0.021728 | 0.021783 | 0.021727 | 0.021504 | 0.021151 | 0.020661 | 0.020021 | 0.018271 | 0.015987 | 0.012112 | 0.0077266 | 0.0056798 | 0.0046887
5577.4278 | 1700 | 0.02023 | 0.020292 | 0.020268 | 0.020084 | 0.019786 | 0.019366 | 0.018812 | 0.017274 | 0.015232 | 0.011666 | 0.0073275 | 0.0053636 | 0.0044378
5905.5118 | 1800 | 0.018437 | 0.018507 | 0.018497 | 0.018352 | 0.018108 | 0.017759 | 0.017293 | 0.01598 | 0.014205 | 0.011012 | 0.0068374 | 0.0049539 | 0.0041113
6233.5958 | 1900 | 0.016903 | 0.016975 | 0.016975 | 0.01685 | 0.01664 | 0.016339 | 0.015937 | 0.014798 | 0.013244 | 0.010391 | 0.0064123 | 0.0045876 | 0.0038006
6561.6798 | 2000 | 0.015533 | 0.015609 | 0.015606 | 0.015503 | 0.015325 | 0.015066 | 0.014719 | 0.013728 | 0.012362 | 0.0098069 | 0.0060219 | 0.0042499 | 0.0035227

## Acute Stacks
Acute Stacks
Calculates the threshold value per pollutant and stack number.
No color cell, normal text | uses 1 hour calculations | Formula references | Stack 1 | Stack 2 | Stack 3 | Stack 4 | Stack 5 | Stack 6 | Stack 7 | Stack 8 | Stack 9 | Stack 10 | Stack 11 | Stack 12 | Stack 13 | Stack 14 | Stack 15 | Stack 16 | Stack 17 | Stack 18 | Stack 19 | Stack 20 | Stack 21 | Stack 22 | Stack 23 | Stack 24 | Stack 25 | Stack 26 | Stack 27 | Stack 28 | Stack 29 | Stack 30 | Stack 31 | Stack 32 | Stack 33 | Stack 34 | Stack 35 | Stack 36 | Stack 37 | Stack 38 | Stack 39 | Stack 40 | Stack 41 | Stack 42 | Stack 43 | Stack 44 | Stack 45 | Stack 46 | Stack 47 | Stack 48 | Stack 49 | Stack 50
Orange cell, bold text | uses 24 hour calculations | Stack Height (ft): Division Number | bar: Stack 1 to Stack 50
Distance (m): Group Number | bar: Stack 1 to Stack 50
1hr or 24hr Calcs (Col C): Lookup | bar: Stack 1 to Stack 50
CAS Number/Pollutant Group | Air Toxic | 1hr or 24hr Calc, Col. # (by pollutant) | Threshold (lb/hr) | Threshold (lb/hr) | Threshold (lb/hr) | Threshold (lb/hr) | Threshold (lb/hr) | Threshold (lb/hr) | Threshold (lb/hr) | Threshold (lb/hr) | Threshold (lb/hr) | Threshold (lb/hr) | Threshold (lb/hr) | Threshold (lb/hr) | Threshold (lb/hr) | Threshold (lb/hr) | Threshold (lb/hr) | Threshold (lb/hr) | Threshold (lb/hr) | Threshold (lb/hr) | Threshold (lb/hr) | Threshold (lb/hr) | Threshold (lb/hr) | Threshold (lb/hr) | Threshold (lb/hr) | Threshold (lb/hr) | Threshold (lb/hr) | Threshold (lb/hr) | Threshold (lb/hr) | Threshold (lb/hr) | Threshold (lb/hr) | Threshold (lb/hr) | Threshold (lb/hr) | Threshold (lb/hr) | Threshold (lb/hr) | Threshold (lb/hr) | Threshold (lb/hr) | Threshold (lb/hr) | Threshold (lb/hr) | Threshold (lb/hr) | Threshold (lb/hr) | Threshold (lb/hr) | Threshold (lb/hr) | Threshold (lb/hr) | Threshold (lb/hr) | Threshold (lb/hr) | Threshold (lb/hr) | Threshold (lb/hr) | Threshold (lb/hr) | Threshold (lb/hr) | Threshold (lb/hr) | Threshold (lb/hr)
75-07-0 | Acetaldehyde | 3 | 0.030787 | 0.030787 | 0.030787 | 0.030787 | 0.030787 | 0.030787 | 0.030787 | 0.030787 | 0.030787 | 0.030787 | 0.030787 | 0.030787 | 0.030787 | 0.030787 | 0.030787 | 0.030787 | 0.030787 | 0.030787 | 0.030787 | 0.030787 | 0.030787 | 0.030787 | 0.030787 | 0.030787 | 0.030787 | 0.030787 | 0.030787 | 0.030787 | 0.030787 | 0.030787 | 0.030787 | 0.030787 | 0.030787 | 0.030787 | 0.030787 | 0.030787 | 0.030787 | 0.030787 | 0.030787 | 0.030787 | 0.030787 | 0.030787 | 0.030787 | 0.030787 | 0.030787 | 0.030787 | 0.030787 | 0.030787 | 0.030787 | 0.030787
67-64-1 | Acetone | 3 | 5.4747 | 5.4747 | 5.4747 | 5.4747 | 5.4747 | 5.4747 | 5.4747 | 5.4747 | 5.4747 | 5.4747 | 5.4747 | 5.4747 | 5.4747 | 5.4747 | 5.4747 | 5.4747 | 5.4747 | 5.4747 | 5.4747 | 5.4747 | 5.4747 | 5.4747 | 5.4747 | 5.4747 | 5.4747 | 5.4747 | 5.4747 | 5.4747 | 5.4747 | 5.4747 | 5.4747 | 5.4747 | 5.4747 | 5.4747 | 5.4747 | 5.4747 | 5.4747 | 5.4747 | 5.4747 | 5.4747 | 5.4747 | 5.4747 | 5.4747 | 5.4747 | 5.4747 | 5.4747 | 5.4747 | 5.4747 | 5.4747 | 5.4747
107-02-8 | Acrolein | 4 | 0.00032753 | 0.00032753 | 0.00032753 | 0.00032753 | 0.00032753 | 0.00032753 | 0.00032753 | 0.00032753 | 0.00032753 | 0.00032753 | 0.00032753 | 0.00032753 | 0.00032753 | 0.00032753 | 0.00032753 | 0.00032753 | 0.00032753 | 0.00032753 | 0.00032753 | 0.00032753 | 0.00032753 | 0.00032753 | 0.00032753 | 0.00032753 | 0.00032753 | 0.00032753 | 0.00032753 | 0.00032753 | 0.00032753 | 0.00032753 | 0.00032753 | 0.00032753 | 0.00032753 | 0.00032753 | 0.00032753 | 0.00032753 | 0.00032753 | 0.00032753 | 0.00032753 | 0.00032753 | 0.00032753 | 0.00032753 | 0.00032753 | 0.00032753 | 0.00032753 | 0.00032753 | 0.00032753 | 0.00032753 | 0.00032753 | 0.00032753
79-10-7 | Acrylic acid | 5 | 0.39303 | 0.39303 | 0.39303 | 0.39303 | 0.39303 | 0.39303 | 0.39303 | 0.39303 | 0.39303 | 0.39303 | 0.39303 | 0.39303 | 0.39303 | 0.39303 | 0.39303 | 0.39303 | 0.39303 | 0.39303 | 0.39303 | 0.39303 | 0.39303 | 0.39303 | 0.39303 | 0.39303 | 0.39303 | 0.39303 | 0.39303 | 0.39303 | 0.39303 | 0.39303 | 0.39303 | 0.39303 | 0.39303 | 0.39303 | 0.39303 | 0.39303 | 0.39303 | 0.39303 | 0.39303 | 0.39303 | 0.39303 | 0.39303 | 0.39303 | 0.39303 | 0.39303 | 0.39303 | 0.39303 | 0.39303 | 0.39303 | 0.39303
--- | Aldehydes | 6 | 0.0032753 | 0.0032753 | 0.0032753 | 0.0032753 | 0.0032753 | 0.0032753 | 0.0032753 | 0.0032753 | 0.0032753 | 0.0032753 | 0.0032753 | 0.0032753 | 0.0032753 | 0.0032753 | 0.0032753 | 0.0032753 | 0.0032753 | 0.0032753 | 0.0032753 | 0.0032753 | 0.0032753 | 0.0032753 | 0.0032753 | 0.0032753 | 0.0032753 | 0.0032753 | 0.0032753 | 0.0032753 | 0.0032753 | 0.0032753 | 0.0032753 | 0.0032753 | 0.0032753 | 0.0032753 | 0.0032753 | 0.0032753 | 0.0032753 | 0.0032753 | 0.0032753 | 0.0032753 | 0.0032753 | 0.0032753 | 0.0032753 | 0.0032753 | 0.0032753 | 0.0032753 | 0.0032753 | 0.0032753 | 0.0032753 | 0.0032753
7664-41-7 | Ammonia | 4 | 3.4001 | 3.4001 | 3.4001 | 3.4001 | 3.4001 | 3.4001 | 3.4001 | 3.4001 | 3.4001 | 3.4001 | 3.4001 | 3.4001 | 3.4001 | 3.4001 | 3.4001 | 3.4001 | 3.4001 | 3.4001 | 3.4001 | 3.4001 | 3.4001 | 3.4001 | 3.4001 | 3.4001 | 3.4001 | 3.4001 | 3.4001 | 3.4001 | 3.4001 | 3.4001 | 3.4001 | 3.4001 | 3.4001 | 3.4001 | 3.4001 | 3.4001 | 3.4001 | 3.4001 | 3.4001 | 3.4001 | 3.4001 | 3.4001 | 3.4001 | 3.4001 | 3.4001 | 3.4001 | 3.4001 | 3.4001 | 3.4001 | 3.4001
7440-36-0 | Antimony | 5 | 0.00028814 | 0.00028814 | 0.00028814 | 0.00028814 | 0.00028814 | 0.00028814 | 0.00028814 | 0.00028814 | 0.00028814 | 0.00028814 | 0.00028814 | 0.00028814 | 0.00028814 | 0.00028814 | 0.00028814 | 0.00028814 | 0.00028814 | 0.00028814 | 0.00028814 | 0.00028814 | 0.00028814 | 0.00028814 | 0.00028814 | 0.00028814 | 0.00028814 | 0.00028814 | 0.00028814 | 0.00028814 | 0.00028814 | 0.00028814 | 0.00028814 | 0.00028814 | 0.00028814 | 0.00028814 | 0.00028814 | 0.00028814 | 0.00028814 | 0.00028814 | 0.00028814 | 0.00028814 | 0.00028814 | 0.00028814 | 0.00028814 | 0.00028814 | 0.00028814 | 0.00028814 | 0.00028814 | 0.00028814 | 0.00028814 | 0.00028814
ANTIMONY-COMPS | Antimony Compounds | 6 | 0.00028814 | 0.00028814 | 0.00028814 | 0.00028814 | 0.00028814 | 0.00028814 | 0.00028814 | 0.00028814 | 0.00028814 | 0.00028814 | 0.00028814 | 0.00028814 | 0.00028814 | 0.00028814 | 0.00028814 | 0.00028814 | 0.00028814 | 0.00028814 | 0.00028814 | 0.00028814 | 0.00028814 | 0.00028814 | 0.00028814 | 0.00028814 | 0.00028814 | 0.00028814 | 0.00028814 | 0.00028814 | 0.00028814 | 0.00028814 | 0.00028814 | 0.00028814 | 0.00028814 | 0.00028814 | 0.00028814 | 0.00028814 | 0.00028814 | 0.00028814 | 0.00028814 | 0.00028814 | 0.00028814 | 0.00028814 | 0.00028814 | 0.00028814 | 0.00028814 | 0.00028814 | 0.00028814 | 0.00028814 | 0.00028814 | 0.00028814
7440-38-2 | Arsenic | 7 | 1.3101e-05 | 1.3101e-05 | 1.3101e-05 | 1.3101e-05 | 1.3101e-05 | 1.3101e-05 | 1.3101e-05 | 1.3101e-05 | 1.3101e-05 | 1.3101e-05 | 1.3101e-05 | 1.3101e-05 | 1.3101e-05 | 1.3101e-05 | 1.3101e-05 | 1.3101e-05 | 1.3101e-05 | 1.3101e-05 | 1.3101e-05 | 1.3101e-05 | 1.3101e-05 | 1.3101e-05 | 1.3101e-05 | 1.3101e-05 | 1.3101e-05 | 1.3101e-05 | 1.3101e-05 | 1.3101e-05 | 1.3101e-05 | 1.3101e-05 | 1.3101e-05 | 1.3101e-05 | 1.3101e-05 | 1.3101e-05 | 1.3101e-05 | 1.3101e-05 | 1.3101e-05 | 1.3101e-05 | 1.3101e-05 | 1.3101e-05 | 1.3101e-05 | 1.3101e-05 | 1.3101e-05 | 1.3101e-05 | 1.3101e-05 | 1.3101e-05 | 1.3101e-05 | 1.3101e-05 | 1.3101e-05 | 1.3101e-05
ARSENIC-COMPS | Arsenic Compounds | 8 | 1.3101e-05 | 1.3101e-05 | 1.3101e-05 | 1.3101e-05 | 1.3101e-05 | 1.3101e-05 | 1.3101e-05 | 1.3101e-05 | 1.3101e-05 | 1.3101e-05 | 1.3101e-05 | 1.3101e-05 | 1.3101e-05 | 1.3101e-05 | 1.3101e-05 | 1.3101e-05 | 1.3101e-05 | 1.3101e-05 | 1.3101e-05 | 1.3101e-05 | 1.3101e-05 | 1.3101e-05 | 1.3101e-05 | 1.3101e-05 | 1.3101e-05 | 1.3101e-05 | 1.3101e-05 | 1.3101e-05 | 1.3101e-05 | 1.3101e-05 | 1.3101e-05 | 1.3101e-05 | 1.3101e-05 | 1.3101e-05 | 1.3101e-05 | 1.3101e-05 | 1.3101e-05 | 1.3101e-05 | 1.3101e-05 | 1.3101e-05 | 1.3101e-05 | 1.3101e-05 | 1.3101e-05 | 1.3101e-05 | 1.3101e-05 | 1.3101e-05 | 1.3101e-05 | 1.3101e-05 | 1.3101e-05 | 1.3101e-05
1303-28-2 | Arsenic (V) oxide | 9 | 1.3101e-05 | 1.3101e-05 | 1.3101e-05 | 1.3101e-05 | 1.3101e-05 | 1.3101e-05 | 1.3101e-05 | 1.3101e-05 | 1.3101e-05 | 1.3101e-05 | 1.3101e-05 | 1.3101e-05 | 1.3101e-05 | 1.3101e-05 | 1.3101e-05 | 1.3101e-05 | 1.3101e-05 | 1.3101e-05 | 1.3101e-05 | 1.3101e-05 | 1.3101e-05 | 1.3101e-05 | 1.3101e-05 | 1.3101e-05 | 1.3101e-05 | 1.3101e-05 | 1.3101e-05 | 1.3101e-05 | 1.3101e-05 | 1.3101e-05 | 1.3101e-05 | 1.3101e-05 | 1.3101e-05 | 1.3101e-05 | 1.3101e-05 | 1.3101e-05 | 1.3101e-05 | 1.3101e-05 | 1.3101e-05 | 1.3101e-05 | 1.3101e-05 | 1.3101e-05 | 1.3101e-05 | 1.3101e-05 | 1.3101e-05 | 1.3101e-05 | 1.3101e-05 | 1.3101e-05 | 1.3101e-05 | 1.3101e-05
1327-53-3 | Arsenic Trioxide | 10 | 1.3101e-05 | 1.3101e-05 | 1.3101e-05 | 1.3101e-05 | 1.3101e-05 | 1.3101e-05 | 1.3101e-05 | 1.3101e-05 | 1.3101e-05 | 1.3101e-05 | 1.3101e-05 | 1.3101e-05 | 1.3101e-05 | 1.3101e-05 | 1.3101e-05 | 1.3101e-05 | 1.3101e-05 | 1.3101e-05 | 1.3101e-05 | 1.3101e-05 | 1.3101e-05 | 1.3101e-05 | 1.3101e-05 | 1.3101e-05 | 1.3101e-05 | 1.3101e-05 | 1.3101e-05 | 1.3101e-05 | 1.3101e-05 | 1.3101e-05 | 1.3101e-05 | 1.3101e-05 | 1.3101e-05 | 1.3101e-05 | 1.3101e-05 | 1.3101e-05 | 1.3101e-05 | 1.3101e-05 | 1.3101e-05 | 1.3101e-05 | 1.3101e-05 | 1.3101e-05 | 1.3101e-05 | 1.3101e-05 | 1.3101e-05 | 1.3101e-05 | 1.3101e-05 | 1.3101e-05 | 1.3101e-05 | 1.3101e-05
7784-42-1 | Arsine | 11 | 1.3101e-05 | 1.3101e-05 | 1.3101e-05 | 1.3101e-05 | 1.3101e-05 | 1.3101e-05 | 1.3101e-05 | 1.3101e-05 | 1.3101e-05 | 1.3101e-05 | 1.3101e-05 | 1.3101e-05 | 1.3101e-05 | 1.3101e-05 | 1.3101e-05 | 1.3101e-05 | 1.3101e-05 | 1.3101e-05 | 1.3101e-05 | 1.3101e-05 | 1.3101e-05 | 1.3101e-05 | 1.3101e-05 | 1.3101e-05 | 1.3101e-05 | 1.3101e-05 | 1.3101e-05 | 1.3101e-05 | 1.3101e-05 | 1.3101e-05 | 1.3101e-05 | 1.3101e-05 | 1.3101e-05 | 1.3101e-05 | 1.3101e-05 | 1.3101e-05 | 1.3101e-05 | 1.3101e-05 | 1.3101e-05 | 1.3101e-05 | 1.3101e-05 | 1.3101e-05 | 1.3101e-05 | 1.3101e-05 | 1.3101e-05 | 1.3101e-05 | 1.3101e-05 | 1.3101e-05 | 1.3101e-05 | 1.3101e-05
71-43-2 | Benzene | 7 | 0.0086442 | 0.0086442 | 0.0086442 | 0.0086442 | 0.0086442 | 0.0086442 | 0.0086442 | 0.0086442 | 0.0086442 | 0.0086442 | 0.0086442 | 0.0086442 | 0.0086442 | 0.0086442 | 0.0086442 | 0.0086442 | 0.0086442 | 0.0086442 | 0.0086442 | 0.0086442 | 0.0086442 | 0.0086442 | 0.0086442 | 0.0086442 | 0.0086442 | 0.0086442 | 0.0086442 | 0.0086442 | 0.0086442 | 0.0086442 | 0.0086442 | 0.0086442 | 0.0086442 | 0.0086442 | 0.0086442 | 0.0086442 | 0.0086442 | 0.0086442 | 0.0086442 | 0.0086442 | 0.0086442 | 0.0086442 | 0.0086442 | 0.0086442 | 0.0086442 | 0.0086442 | 0.0086442 | 0.0086442 | 0.0086442 | 0.0086442
100-44-7 | Benzyl chloride | 12 | 0.015721 | 0.015721 | 0.015721 | 0.015721 | 0.015721 | 0.015721 | 0.015721 | 0.015721 | 0.015721 | 0.015721 | 0.015721 | 0.015721 | 0.015721 | 0.015721 | 0.015721 | 0.015721 | 0.015721 | 0.015721 | 0.015721 | 0.015721 | 0.015721 | 0.015721 | 0.015721 | 0.015721 | 0.015721 | 0.015721 | 0.015721 | 0.015721 | 0.015721 | 0.015721 | 0.015721 | 0.015721 | 0.015721 | 0.015721 | 0.015721 | 0.015721 | 0.015721 | 0.015721 | 0.015721 | 0.015721 | 0.015721 | 0.015721 | 0.015721 | 0.015721 | 0.015721 | 0.015721 | 0.015721 | 0.015721 | 0.015721 | 0.015721
74-83-9 | Bromomethane | 13 | 0.25547 | 0.25547 | 0.25547 | 0.25547 | 0.25547 | 0.25547 | 0.25547 | 0.25547 | 0.25547 | 0.25547 | 0.25547 | 0.25547 | 0.25547 | 0.25547 | 0.25547 | 0.25547 | 0.25547 | 0.25547 | 0.25547 | 0.25547 | 0.25547 | 0.25547 | 0.25547 | 0.25547 | 0.25547 | 0.25547 | 0.25547 | 0.25547 | 0.25547 | 0.25547 | 0.25547 | 0.25547 | 0.25547 | 0.25547 | 0.25547 | 0.25547 | 0.25547 | 0.25547 | 0.25547 | 0.25547 | 0.25547 | 0.25547 | 0.25547 | 0.25547 | 0.25547 | 0.25547 | 0.25547 | 0.25547 | 0.25547 | 0.25547
106-94-5 | Bromopropane, 1- | 8 | 0.028814 | 0.028814 | 0.028814 | 0.028814 | 0.028814 | 0.028814 | 0.028814 | 0.028814 | 0.028814 | 0.028814 | 0.028814 | 0.028814 | 0.028814 | 0.028814 | 0.028814 | 0.028814 | 0.028814 | 0.028814 | 0.028814 | 0.028814 | 0.028814 | 0.028814 | 0.028814 | 0.028814 | 0.028814 | 0.028814 | 0.028814 | 0.028814 | 0.028814 | 0.028814 | 0.028814 | 0.028814 | 0.028814 | 0.028814 | 0.028814 | 0.028814 | 0.028814 | 0.028814 | 0.028814 | 0.028814 | 0.028814 | 0.028814 | 0.028814 | 0.028814 | 0.028814 | 0.028814 | 0.028814 | 0.028814 | 0.028814 | 0.028814
106-99-0 | Butadiene, 1,3- | 14 | 0.043233 | 0.043233 | 0.043233 | 0.043233 | 0.043233 | 0.043233 | 0.043233 | 0.043233 | 0.043233 | 0.043233 | 0.043233 | 0.043233 | 0.043233 | 0.043233 | 0.043233 | 0.043233 | 0.043233 | 0.043233 | 0.043233 | 0.043233 | 0.043233 | 0.043233 | 0.043233 | 0.043233 | 0.043233 | 0.043233 | 0.043233 | 0.043233 | 0.043233 | 0.043233 | 0.043233 | 0.043233 | 0.043233 | 0.043233 | 0.043233 | 0.043233 | 0.043233 | 0.043233 | 0.043233 | 0.043233 | 0.043233 | 0.043233 | 0.043233 | 0.043233 | 0.043233 | 0.043233 | 0.043233 | 0.043233 | 0.043233 | 0.043233
111-76-2 | Butyl Cellosolve (ethylene glycol monobutyl ether) | 9 | 8.3561 | 8.3561 | 8.3561 | 8.3561 | 8.3561 | 8.3561 | 8.3561 | 8.3561 | 8.3561 | 8.3561 | 8.3561 | 8.3561 | 8.3561 | 8.3561 | 8.3561 | 8.3561 | 8.3561 | 8.3561 | 8.3561 | 8.3561 | 8.3561 | 8.3561 | 8.3561 | 8.3561 | 8.3561 | 8.3561 | 8.3561 | 8.3561 | 8.3561 | 8.3561 | 8.3561 | 8.3561 | 8.3561 | 8.3561 | 8.3561 | 8.3561 | 8.3561 | 8.3561 | 8.3561 | 8.3561 | 8.3561 | 8.3561 | 8.3561 | 8.3561 | 8.3561 | 8.3561 | 8.3561 | 8.3561 | 8.3561 | 8.3561
7440-43-9 | Cadmium | 10 | 8.6442e-06 | 8.6442e-06 | 8.6442e-06 | 8.6442e-06 | 8.6442e-06 | 8.6442e-06 | 8.6442e-06 | 8.6442e-06 | 8.6442e-06 | 8.6442e-06 | 8.6442e-06 | 8.6442e-06 | 8.6442e-06 | 8.6442e-06 | 8.6442e-06 | 8.6442e-06 | 8.6442e-06 | 8.6442e-06 | 8.6442e-06 | 8.6442e-06 | 8.6442e-06 | 8.6442e-06 | 8.6442e-06 | 8.6442e-06 | 8.6442e-06 | 8.6442e-06 | 8.6442e-06 | 8.6442e-06 | 8.6442e-06 | 8.6442e-06 | 8.6442e-06 | 8.6442e-06 | 8.6442e-06 | 8.6442e-06 | 8.6442e-06 | 8.6442e-06 | 8.6442e-06 | 8.6442e-06 | 8.6442e-06 | 8.6442e-06 | 8.6442e-06 | 8.6442e-06 | 8.6442e-06 | 8.6442e-06 | 8.6442e-06 | 8.6442e-06 | 8.6442e-06 | 8.6442e-06 | 8.6442e-06 | 8.6442e-06
CADMIUM-COMPS | Cadmium Compounds | 11 | 8.6442e-06 | 8.6442e-06 | 8.6442e-06 | 8.6442e-06 | 8.6442e-06 | 8.6442e-06 | 8.6442e-06 | 8.6442e-06 | 8.6442e-06 | 8.6442e-06 | 8.6442e-06 | 8.6442e-06 | 8.6442e-06 | 8.6442e-06 | 8.6442e-06 | 8.6442e-06 | 8.6442e-06 | 8.6442e-06 | 8.6442e-06 | 8.6442e-06 | 8.6442e-06 | 8.6442e-06 | 8.6442e-06 | 8.6442e-06 | 8.6442e-06 | 8.6442e-06 | 8.6442e-06 | 8.6442e-06 | 8.6442e-06 | 8.6442e-06 | 8.6442e-06 | 8.6442e-06 | 8.6442e-06 | 8.6442e-06 | 8.6442e-06 | 8.6442e-06 | 8.6442e-06 | 8.6442e-06 | 8.6442e-06 | 8.6442e-06 | 8.6442e-06 | 8.6442e-06 | 8.6442e-06 | 8.6442e-06 | 8.6442e-06 | 8.6442e-06 | 8.6442e-06 | 8.6442e-06 | 8.6442e-06 | 8.6442e-06
1306-19-0 | Cadmium Oxide | 12 | 8.6442e-06 | 8.6442e-06 | 8.6442e-06 | 8.6442e-06 | 8.6442e-06 | 8.6442e-06 | 8.6442e-06 | 8.6442e-06 | 8.6442e-06 | 8.6442e-06 | 8.6442e-06 | 8.6442e-06 | 8.6442e-06 | 8.6442e-06 | 8.6442e-06 | 8.6442e-06 | 8.6442e-06 | 8.6442e-06 | 8.6442e-06 | 8.6442e-06 | 8.6442e-06 | 8.6442e-06 | 8.6442e-06 | 8.6442e-06 | 8.6442e-06 | 8.6442e-06 | 8.6442e-06 | 8.6442e-06 | 8.6442e-06 | 8.6442e-06 | 8.6442e-06 | 8.6442e-06 | 8.6442e-06 | 8.6442e-06 | 8.6442e-06 | 8.6442e-06 | 8.6442e-06 | 8.6442e-06 | 8.6442e-06 | 8.6442e-06 | 8.6442e-06 | 8.6442e-06 | 8.6442e-06 | 8.6442e-06 | 8.6442e-06 | 8.6442e-06 | 8.6442e-06 | 8.6442e-06 | 8.6442e-06 | 8.6442e-06
105-60-2 | Caprolactam | 15 | 0.0032753 | 0.0032753 | 0.0032753 | 0.0032753 | 0.0032753 | 0.0032753 | 0.0032753 | 0.0032753 | 0.0032753 | 0.0032753 | 0.0032753 | 0.0032753 | 0.0032753 | 0.0032753 | 0.0032753 | 0.0032753 | 0.0032753 | 0.0032753 | 0.0032753 | 0.0032753 | 0.0032753 | 0.0032753 | 0.0032753 | 0.0032753 | 0.0032753 | 0.0032753 | 0.0032753 | 0.0032753 | 0.0032753 | 0.0032753 | 0.0032753 | 0.0032753 | 0.0032753 | 0.0032753 | 0.0032753 | 0.0032753 | 0.0032753 | 0.0032753 | 0.0032753 | 0.0032753 | 0.0032753 | 0.0032753 | 0.0032753 | 0.0032753 | 0.0032753 | 0.0032753 | 0.0032753 | 0.0032753 | 0.0032753 | 0.0032753
75-15-0 | Carbon disulfide | 13 | 0.17288 | 0.17288 | 0.17288 | 0.17288 | 0.17288 | 0.17288 | 0.17288 | 0.17288 | 0.17288 | 0.17288 | 0.17288 | 0.17288 | 0.17288 | 0.17288 | 0.17288 | 0.17288 | 0.17288 | 0.17288 | 0.17288 | 0.17288 | 0.17288 | 0.17288 | 0.17288 | 0.17288 | 0.17288 | 0.17288 | 0.17288 | 0.17288 | 0.17288 | 0.17288 | 0.17288 | 0.17288 | 0.17288 | 0.17288 | 0.17288 | 0.17288 | 0.17288 | 0.17288 | 0.17288 | 0.17288 | 0.17288 | 0.17288 | 0.17288 | 0.17288 | 0.17288 | 0.17288 | 0.17288 | 0.17288 | 0.17288 | 0.17288
56-23-5 | Carbon tetrachloride | 16 | 0.12446 | 0.12446 | 0.12446 | 0.12446 | 0.12446 | 0.12446 | 0.12446 | 0.12446 | 0.12446 | 0.12446 | 0.12446 | 0.12446 | 0.12446 | 0.12446 | 0.12446 | 0.12446 | 0.12446 | 0.12446 | 0.12446 | 0.12446 | 0.12446 | 0.12446 | 0.12446 | 0.12446 | 0.12446 | 0.12446 | 0.12446 | 0.12446 | 0.12446 | 0.12446 | 0.12446 | 0.12446 | 0.12446 | 0.12446 | 0.12446 | 0.12446 | 0.12446 | 0.12446 | 0.12446 | 0.12446 | 0.12446 | 0.12446 | 0.12446 | 0.12446 | 0.12446 | 0.12446 | 0.12446 | 0.12446 | 0.12446 | 0.12446
463-58-1 | Carbonyl sulfide | 17 | 0.043233 | 0.043233 | 0.043233 | 0.043233 | 0.043233 | 0.043233 | 0.043233 | 0.043233 | 0.043233 | 0.043233 | 0.043233 | 0.043233 | 0.043233 | 0.043233 | 0.043233 | 0.043233 | 0.043233 | 0.043233 | 0.043233 | 0.043233 | 0.043233 | 0.043233 | 0.043233 | 0.043233 | 0.043233 | 0.043233 | 0.043233 | 0.043233 | 0.043233 | 0.043233 | 0.043233 | 0.043233 | 0.043233 | 0.043233 | 0.043233 | 0.043233 | 0.043233 | 0.043233 | 0.043233 | 0.043233 | 0.043233 | 0.043233 | 0.043233 | 0.043233 | 0.043233 | 0.043233 | 0.043233 | 0.043233 | 0.043233 | 0.043233
111-15-9 | Cellosolve Acetate (ethylene glycol monoethyl ether acetate) | 18 | 0.0091707 | 0.0091707 | 0.0091707 | 0.0091707 | 0.0091707 | 0.0091707 | 0.0091707 | 0.0091707 | 0.0091707 | 0.0091707 | 0.0091707 | 0.0091707 | 0.0091707 | 0.0091707 | 0.0091707 | 0.0091707 | 0.0091707 | 0.0091707 | 0.0091707 | 0.0091707 | 0.0091707 | 0.0091707 | 0.0091707 | 0.0091707 | 0.0091707 | 0.0091707 | 0.0091707 | 0.0091707 | 0.0091707 | 0.0091707 | 0.0091707 | 0.0091707 | 0.0091707 | 0.0091707 | 0.0091707 | 0.0091707 | 0.0091707 | 0.0091707 | 0.0091707 | 0.0091707 | 0.0091707 | 0.0091707 | 0.0091707 | 0.0091707 | 0.0091707 | 0.0091707 | 0.0091707 | 0.0091707 | 0.0091707 | 0.0091707
7782-50-5 | Chlorine | 14 | 0.048984 | 0.048984 | 0.048984 | 0.048984 | 0.048984 | 0.048984 | 0.048984 | 0.048984 | 0.048984 | 0.048984 | 0.048984 | 0.048984 | 0.048984 | 0.048984 | 0.048984 | 0.048984 | 0.048984 | 0.048984 | 0.048984 | 0.048984 | 0.048984 | 0.048984 | 0.048984 | 0.048984 | 0.048984 | 0.048984 | 0.048984 | 0.048984 | 0.048984 | 0.048984 | 0.048984 | 0.048984 | 0.048984 | 0.048984 | 0.048984 | 0.048984 | 0.048984 | 0.048984 | 0.048984 | 0.048984 | 0.048984 | 0.048984 | 0.048984 | 0.048984 | 0.048984 | 0.048984 | 0.048984 | 0.048984 | 0.048984 | 0.048984
67-66-3 | Chloroform | 15 | 0.0014407 | 0.0014407 | 0.0014407 | 0.0014407 | 0.0014407 | 0.0014407 | 0.0014407 | 0.0014407 | 0.0014407 | 0.0014407 | 0.0014407 | 0.0014407 | 0.0014407 | 0.0014407 | 0.0014407 | 0.0014407 | 0.0014407 | 0.0014407 | 0.0014407 | 0.0014407 | 0.0014407 | 0.0014407 | 0.0014407 | 0.0014407 | 0.0014407 | 0.0014407 | 0.0014407 | 0.0014407 | 0.0014407 | 0.0014407 | 0.0014407 | 0.0014407 | 0.0014407 | 0.0014407 | 0.0014407 | 0.0014407 | 0.0014407 | 0.0014407 | 0.0014407 | 0.0014407 | 0.0014407 | 0.0014407 | 0.0014407 | 0.0014407 | 0.0014407 | 0.0014407 | 0.0014407 | 0.0014407 | 0.0014407 | 0.0014407
7440-48-4 | Cobalt | 16 | 8.6442e-05 | 8.6442e-05 | 8.6442e-05 | 8.6442e-05 | 8.6442e-05 | 8.6442e-05 | 8.6442e-05 | 8.6442e-05 | 8.6442e-05 | 8.6442e-05 | 8.6442e-05 | 8.6442e-05 | 8.6442e-05 | 8.6442e-05 | 8.6442e-05 | 8.6442e-05 | 8.6442e-05 | 8.6442e-05 | 8.6442e-05 | 8.6442e-05 | 8.6442e-05 | 8.6442e-05 | 8.6442e-05 | 8.6442e-05 | 8.6442e-05 | 8.6442e-05 | 8.6442e-05 | 8.6442e-05 | 8.6442e-05 | 8.6442e-05 | 8.6442e-05 | 8.6442e-05 | 8.6442e-05 | 8.6442e-05 | 8.6442e-05 | 8.6442e-05 | 8.6442e-05 | 8.6442e-05 | 8.6442e-05 | 8.6442e-05 | 8.6442e-05 | 8.6442e-05 | 8.6442e-05 | 8.6442e-05 | 8.6442e-05 | 8.6442e-05 | 8.6442e-05 | 8.6442e-05 | 8.6442e-05 | 8.6442e-05
COBALT-COMPS | Cobalt Compounds | 17 | 8.6442e-05 | 8.6442e-05 | 8.6442e-05 | 8.6442e-05 | 8.6442e-05 | 8.6442e-05 | 8.6442e-05 | 8.6442e-05 | 8.6442e-05 | 8.6442e-05 | 8.6442e-05 | 8.6442e-05 | 8.6442e-05 | 8.6442e-05 | 8.6442e-05 | 8.6442e-05 | 8.6442e-05 | 8.6442e-05 | 8.6442e-05 | 8.6442e-05 | 8.6442e-05 | 8.6442e-05 | 8.6442e-05 | 8.6442e-05 | 8.6442e-05 | 8.6442e-05 | 8.6442e-05 | 8.6442e-05 | 8.6442e-05 | 8.6442e-05 | 8.6442e-05 | 8.6442e-05 | 8.6442e-05 | 8.6442e-05 | 8.6442e-05 | 8.6442e-05 | 8.6442e-05 | 8.6442e-05 | 8.6442e-05 | 8.6442e-05 | 8.6442e-05 | 8.6442e-05 | 8.6442e-05 | 8.6442e-05 | 8.6442e-05 | 8.6442e-05 | 8.6442e-05 | 8.6442e-05 | 8.6442e-05 | 8.6442e-05
7440-50-8 | Copper | 19 | 0.0065505 | 0.0065505 | 0.0065505 | 0.0065505 | 0.0065505 | 0.0065505 | 0.0065505 | 0.0065505 | 0.0065505 | 0.0065505 | 0.0065505 | 0.0065505 | 0.0065505 | 0.0065505 | 0.0065505 | 0.0065505 | 0.0065505 | 0.0065505 | 0.0065505 | 0.0065505 | 0.0065505 | 0.0065505 | 0.0065505 | 0.0065505 | 0.0065505 | 0.0065505 | 0.0065505 | 0.0065505 | 0.0065505 | 0.0065505 | 0.0065505 | 0.0065505 | 0.0065505 | 0.0065505 | 0.0065505 | 0.0065505 | 0.0065505 | 0.0065505 | 0.0065505 | 0.0065505 | 0.0065505 | 0.0065505 | 0.0065505 | 0.0065505 | 0.0065505 | 0.0065505 | 0.0065505 | 0.0065505 | 0.0065505 | 0.0065505
COPPER-COMPS | Copper Compounds | 20 | 0.0065505 | 0.0065505 | 0.0065505 | 0.0065505 | 0.0065505 | 0.0065505 | 0.0065505 | 0.0065505 | 0.0065505 | 0.0065505 | 0.0065505 | 0.0065505 | 0.0065505 | 0.0065505 | 0.0065505 | 0.0065505 | 0.0065505 | 0.0065505 | 0.0065505 | 0.0065505 | 0.0065505 | 0.0065505 | 0.0065505 | 0.0065505 | 0.0065505 | 0.0065505 | 0.0065505 | 0.0065505 | 0.0065505 | 0.0065505 | 0.0065505 | 0.0065505 | 0.0065505 | 0.0065505 | 0.0065505 | 0.0065505 | 0.0065505 | 0.0065505 | 0.0065505 | 0.0065505 | 0.0065505 | 0.0065505 | 0.0065505 | 0.0065505 | 0.0065505 | 0.0065505 | 0.0065505 | 0.0065505 | 0.0065505 | 0.0065505
57-12-5 | Cyanide (Cyanide ion, Inorganic cyanides, Isocyanide) | 21 | 0.022272 | 0.022272 | 0.022272 | 0.022272 | 0.022272 | 0.022272 | 0.022272 | 0.022272 | 0.022272 | 0.022272 | 0.022272 | 0.022272 | 0.022272 | 0.022272 | 0.022272 | 0.022272 | 0.022272 | 0.022272 | 0.022272 | 0.022272 | 0.022272 | 0.022272 | 0.022272 | 0.022272 | 0.022272 | 0.022272 | 0.022272 | 0.022272 | 0.022272 | 0.022272 | 0.022272 | 0.022272 | 0.022272 | 0.022272 | 0.022272 | 0.022272 | 0.022272 | 0.022272 | 0.022272 | 0.022272 | 0.022272 | 0.022272 | 0.022272 | 0.022272 | 0.022272 | 0.022272 | 0.022272 | 0.022272 | 0.022272 | 0.022272
CYANIDE-COMPS | Cyanide Compounds | 22 | 0.022272 | 0.022272 | 0.022272 | 0.022272 | 0.022272 | 0.022272 | 0.022272 | 0.022272 | 0.022272 | 0.022272 | 0.022272 | 0.022272 | 0.022272 | 0.022272 | 0.022272 | 0.022272 | 0.022272 | 0.022272 | 0.022272 | 0.022272 | 0.022272 | 0.022272 | 0.022272 | 0.022272 | 0.022272 | 0.022272 | 0.022272 | 0.022272 | 0.022272 | 0.022272 | 0.022272 | 0.022272 | 0.022272 | 0.022272 | 0.022272 | 0.022272 | 0.022272 | 0.022272 | 0.022272 | 0.022272 | 0.022272 | 0.022272 | 0.022272 | 0.022272 | 0.022272 | 0.022272 | 0.022272 | 0.022272 | 0.022272 | 0.022272
106-46-7 | Dichlorobenzene(p), 1,4- | 18 | 3.4577 | 3.4577 | 3.4577 | 3.4577 | 3.4577 | 3.4577 | 3.4577 | 3.4577 | 3.4577 | 3.4577 | 3.4577 | 3.4577 | 3.4577 | 3.4577 | 3.4577 | 3.4577 | 3.4577 | 3.4577 | 3.4577 | 3.4577 | 3.4577 | 3.4577 | 3.4577 | 3.4577 | 3.4577 | 3.4577 | 3.4577 | 3.4577 | 3.4577 | 3.4577 | 3.4577 | 3.4577 | 3.4577 | 3.4577 | 3.4577 | 3.4577 | 3.4577 | 3.4577 | 3.4577 | 3.4577 | 3.4577 | 3.4577 | 3.4577 | 3.4577 | 3.4577 | 3.4577 | 3.4577 | 3.4577 | 3.4577 | 3.4577
25321-22-6 | Dichlorobenzenes | 19 | 3.4577 | 3.4577 | 3.4577 | 3.4577 | 3.4577 | 3.4577 | 3.4577 | 3.4577 | 3.4577 | 3.4577 | 3.4577 | 3.4577 | 3.4577 | 3.4577 | 3.4577 | 3.4577 | 3.4577 | 3.4577 | 3.4577 | 3.4577 | 3.4577 | 3.4577 | 3.4577 | 3.4577 | 3.4577 | 3.4577 | 3.4577 | 3.4577 | 3.4577 | 3.4577 | 3.4577 | 3.4577 | 3.4577 | 3.4577 | 3.4577 | 3.4577 | 3.4577 | 3.4577 | 3.4577 | 3.4577 | 3.4577 | 3.4577 | 3.4577 | 3.4577 | 3.4577 | 3.4577 | 3.4577 | 3.4577 | 3.4577 | 3.4577
156-60-5 | Dichloroethylene, trans-1,2- | 20 | 3.4577 | 3.4577 | 3.4577 | 3.4577 | 3.4577 | 3.4577 | 3.4577 | 3.4577 | 3.4577 | 3.4577 | 3.4577 | 3.4577 | 3.4577 | 3.4577 | 3.4577 | 3.4577 | 3.4577 | 3.4577 | 3.4577 | 3.4577 | 3.4577 | 3.4577 | 3.4577 | 3.4577 | 3.4577 | 3.4577 | 3.4577 | 3.4577 | 3.4577 | 3.4577 | 3.4577 | 3.4577 | 3.4577 | 3.4577 | 3.4577 | 3.4577 | 3.4577 | 3.4577 | 3.4577 | 3.4577 | 3.4577 | 3.4577 | 3.4577 | 3.4577 | 3.4577 | 3.4577 | 3.4577 | 3.4577 | 3.4577 | 3.4577
62-73-7 | Dichlorvos | 21 | 0.0051865 | 0.0051865 | 0.0051865 | 0.0051865 | 0.0051865 | 0.0051865 | 0.0051865 | 0.0051865 | 0.0051865 | 0.0051865 | 0.0051865 | 0.0051865 | 0.0051865 | 0.0051865 | 0.0051865 | 0.0051865 | 0.0051865 | 0.0051865 | 0.0051865 | 0.0051865 | 0.0051865 | 0.0051865 | 0.0051865 | 0.0051865 | 0.0051865 | 0.0051865 | 0.0051865 | 0.0051865 | 0.0051865 | 0.0051865 | 0.0051865 | 0.0051865 | 0.0051865 | 0.0051865 | 0.0051865 | 0.0051865 | 0.0051865 | 0.0051865 | 0.0051865 | 0.0051865 | 0.0051865 | 0.0051865 | 0.0051865 | 0.0051865 | 0.0051865 | 0.0051865 | 0.0051865 | 0.0051865 | 0.0051865 | 0.0051865
123-91-1 | Dioxane, 1,4- (1,4-Diethylene dioxide) | 22 | 2.0746 | 2.0746 | 2.0746 | 2.0746 | 2.0746 | 2.0746 | 2.0746 | 2.0746 | 2.0746 | 2.0746 | 2.0746 | 2.0746 | 2.0746 | 2.0746 | 2.0746 | 2.0746 | 2.0746 | 2.0746 | 2.0746 | 2.0746 | 2.0746 | 2.0746 | 2.0746 | 2.0746 | 2.0746 | 2.0746 | 2.0746 | 2.0746 | 2.0746 | 2.0746 | 2.0746 | 2.0746 | 2.0746 | 2.0746 | 2.0746 | 2.0746 | 2.0746 | 2.0746 | 2.0746 | 2.0746 | 2.0746 | 2.0746 | 2.0746 | 2.0746 | 2.0746 | 2.0746 | 2.0746 | 2.0746 | 2.0746 | 2.0746
106-89-8 | Epichlorohydrin (l-Chloro-2,3-epoxypropane) | 23 | 0.085157 | 0.085157 | 0.085157 | 0.085157 | 0.085157 | 0.085157 | 0.085157 | 0.085157 | 0.085157 | 0.085157 | 0.085157 | 0.085157 | 0.085157 | 0.085157 | 0.085157 | 0.085157 | 0.085157 | 0.085157 | 0.085157 | 0.085157 | 0.085157 | 0.085157 | 0.085157 | 0.085157 | 0.085157 | 0.085157 | 0.085157 | 0.085157 | 0.085157 | 0.085157 | 0.085157 | 0.085157 | 0.085157 | 0.085157 | 0.085157 | 0.085157 | 0.085157 | 0.085157 | 0.085157 | 0.085157 | 0.085157 | 0.085157 | 0.085157 | 0.085157 | 0.085157 | 0.085157 | 0.085157 | 0.085157 | 0.085157 | 0.085157
110-80-5 | Ethoxyethanol, 2- (ethylene glycol monoethyl ether) | 24 | 0.024237 | 0.024237 | 0.024237 | 0.024237 | 0.024237 | 0.024237 | 0.024237 | 0.024237 | 0.024237 | 0.024237 | 0.024237 | 0.024237 | 0.024237 | 0.024237 | 0.024237 | 0.024237 | 0.024237 | 0.024237 | 0.024237 | 0.024237 | 0.024237 | 0.024237 | 0.024237 | 0.024237 | 0.024237 | 0.024237 | 0.024237 | 0.024237 | 0.024237 | 0.024237 | 0.024237 | 0.024237 | 0.024237 | 0.024237 | 0.024237 | 0.024237 | 0.024237 | 0.024237 | 0.024237 | 0.024237 | 0.024237 | 0.024237 | 0.024237 | 0.024237 | 0.024237 | 0.024237 | 0.024237 | 0.024237 | 0.024237 | 0.024237
100-41-4 | Ethylbenzene | 23 | 6.2526 | 6.2526 | 6.2526 | 6.2526 | 6.2526 | 6.2526 | 6.2526 | 6.2526 | 6.2526 | 6.2526 | 6.2526 | 6.2526 | 6.2526 | 6.2526 | 6.2526 | 6.2526 | 6.2526 | 6.2526 | 6.2526 | 6.2526 | 6.2526 | 6.2526 | 6.2526 | 6.2526 | 6.2526 | 6.2526 | 6.2526 | 6.2526 | 6.2526 | 6.2526 | 6.2526 | 6.2526 | 6.2526 | 6.2526 | 6.2526 | 6.2526 | 6.2526 | 6.2526 | 6.2526 | 6.2526 | 6.2526 | 6.2526 | 6.2526 | 6.2526 | 6.2526 | 6.2526 | 6.2526 | 6.2526 | 6.2526 | 6.2526
75-00-3 | Ethyl chloride (Chloroethane) | 24 | 9.7968 | 9.7968 | 9.7968 | 9.7968 | 9.7968 | 9.7968 | 9.7968 | 9.7968 | 9.7968 | 9.7968 | 9.7968 | 9.7968 | 9.7968 | 9.7968 | 9.7968 | 9.7968 | 9.7968 | 9.7968 | 9.7968 | 9.7968 | 9.7968 | 9.7968 | 9.7968 | 9.7968 | 9.7968 | 9.7968 | 9.7968 | 9.7968 | 9.7968 | 9.7968 | 9.7968 | 9.7968 | 9.7968 | 9.7968 | 9.7968 | 9.7968 | 9.7968 | 9.7968 | 9.7968 | 9.7968 | 9.7968 | 9.7968 | 9.7968 | 9.7968 | 9.7968 | 9.7968 | 9.7968 | 9.7968 | 9.7968 | 9.7968
107-06-2 | Ethylene dichloride (1,2-Dichloroethane) | 25 | 0.11526 | 0.11526 | 0.11526 | 0.11526 | 0.11526 | 0.11526 | 0.11526 | 0.11526 | 0.11526 | 0.11526 | 0.11526 | 0.11526 | 0.11526 | 0.11526 | 0.11526 | 0.11526 | 0.11526 | 0.11526 | 0.11526 | 0.11526 | 0.11526 | 0.11526 | 0.11526 | 0.11526 | 0.11526 | 0.11526 | 0.11526 | 0.11526 | 0.11526 | 0.11526 | 0.11526 | 0.11526 | 0.11526 | 0.11526 | 0.11526 | 0.11526 | 0.11526 | 0.11526 | 0.11526 | 0.11526 | 0.11526 | 0.11526 | 0.11526 | 0.11526 | 0.11526 | 0.11526 | 0.11526 | 0.11526 | 0.11526 | 0.11526
107-21-1 | Ethylene glycol | 26 | 0.57628 | 0.57628 | 0.57628 | 0.57628 | 0.57628 | 0.57628 | 0.57628 | 0.57628 | 0.57628 | 0.57628 | 0.57628 | 0.57628 | 0.57628 | 0.57628 | 0.57628 | 0.57628 | 0.57628 | 0.57628 | 0.57628 | 0.57628 | 0.57628 | 0.57628 | 0.57628 | 0.57628 | 0.57628 | 0.57628 | 0.57628 | 0.57628 | 0.57628 | 0.57628 | 0.57628 | 0.57628 | 0.57628 | 0.57628 | 0.57628 | 0.57628 | 0.57628 | 0.57628 | 0.57628 | 0.57628 | 0.57628 | 0.57628 | 0.57628 | 0.57628 | 0.57628 | 0.57628 | 0.57628 | 0.57628 | 0.57628 | 0.57628
75-21-8 | Ethylene oxide | 27 | 0.014407 | 0.014407 | 0.014407 | 0.014407 | 0.014407 | 0.014407 | 0.014407 | 0.014407 | 0.014407 | 0.014407 | 0.014407 | 0.014407 | 0.014407 | 0.014407 | 0.014407 | 0.014407 | 0.014407 | 0.014407 | 0.014407 | 0.014407 | 0.014407 | 0.014407 | 0.014407 | 0.014407 | 0.014407 | 0.014407 | 0.014407 | 0.014407 | 0.014407 | 0.014407 | 0.014407 | 0.014407 | 0.014407 | 0.014407 | 0.014407 | 0.014407 | 0.014407 | 0.014407 | 0.014407 | 0.014407 | 0.014407 | 0.014407 | 0.014407 | 0.014407 | 0.014407 | 0.014407 | 0.014407 | 0.014407 | 0.014407 | 0.014407
50-00-0 | Formaldehyde | 25 | 0.0032753 | 0.0032753 | 0.0032753 | 0.0032753 | 0.0032753 | 0.0032753 | 0.0032753 | 0.0032753 | 0.0032753 | 0.0032753 | 0.0032753 | 0.0032753 | 0.0032753 | 0.0032753 | 0.0032753 | 0.0032753 | 0.0032753 | 0.0032753 | 0.0032753 | 0.0032753 | 0.0032753 | 0.0032753 | 0.0032753 | 0.0032753 | 0.0032753 | 0.0032753 | 0.0032753 | 0.0032753 | 0.0032753 | 0.0032753 | 0.0032753 | 0.0032753 | 0.0032753 | 0.0032753 | 0.0032753 | 0.0032753 | 0.0032753 | 0.0032753 | 0.0032753 | 0.0032753 | 0.0032753 | 0.0032753 | 0.0032753 | 0.0032753 | 0.0032753 | 0.0032753 | 0.0032753 | 0.0032753 | 0.0032753 | 0.0032753
GLYCOL ETHERS-COMPS | Glycol ethers | 26 | 0.006092 | 0.006092 | 0.006092 | 0.006092 | 0.006092 | 0.006092 | 0.006092 | 0.006092 | 0.006092 | 0.006092 | 0.006092 | 0.006092 | 0.006092 | 0.006092 | 0.006092 | 0.006092 | 0.006092 | 0.006092 | 0.006092 | 0.006092 | 0.006092 | 0.006092 | 0.006092 | 0.006092 | 0.006092 | 0.006092 | 0.006092 | 0.006092 | 0.006092 | 0.006092 | 0.006092 | 0.006092 | 0.006092 | 0.006092 | 0.006092 | 0.006092 | 0.006092 | 0.006092 | 0.006092 | 0.006092 | 0.006092 | 0.006092 | 0.006092 | 0.006092 | 0.006092 | 0.006092 | 0.006092 | 0.006092 | 0.006092 | 0.006092
67-72-1 | Hexachloroethane | 28 | 16.7121 | 16.7121 | 16.7121 | 16.7121 | 16.7121 | 16.7121 | 16.7121 | 16.7121 | 16.7121 | 16.7121 | 16.7121 | 16.7121 | 16.7121 | 16.7121 | 16.7121 | 16.7121 | 16.7121 | 16.7121 | 16.7121 | 16.7121 | 16.7121 | 16.7121 | 16.7121 | 16.7121 | 16.7121 | 16.7121 | 16.7121 | 16.7121 | 16.7121 | 16.7121 | 16.7121 | 16.7121 | 16.7121 | 16.7121 | 16.7121 | 16.7121 | 16.7121 | 16.7121 | 16.7121 | 16.7121 | 16.7121 | 16.7121 | 16.7121 | 16.7121 | 16.7121 | 16.7121 | 16.7121 | 16.7121 | 16.7121 | 16.7121
822-06-0 | Hexamethylene-1,6-diisocyanate | 27 | 1.9652e-05 | 1.9652e-05 | 1.9652e-05 | 1.9652e-05 | 1.9652e-05 | 1.9652e-05 | 1.9652e-05 | 1.9652e-05 | 1.9652e-05 | 1.9652e-05 | 1.9652e-05 | 1.9652e-05 | 1.9652e-05 | 1.9652e-05 | 1.9652e-05 | 1.9652e-05 | 1.9652e-05 | 1.9652e-05 | 1.9652e-05 | 1.9652e-05 | 1.9652e-05 | 1.9652e-05 | 1.9652e-05 | 1.9652e-05 | 1.9652e-05 | 1.9652e-05 | 1.9652e-05 | 1.9652e-05 | 1.9652e-05 | 1.9652e-05 | 1.9652e-05 | 1.9652e-05 | 1.9652e-05 | 1.9652e-05 | 1.9652e-05 | 1.9652e-05 | 1.9652e-05 | 1.9652e-05 | 1.9652e-05 | 1.9652e-05 | 1.9652e-05 | 1.9652e-05 | 1.9652e-05 | 1.9652e-05 | 1.9652e-05 | 1.9652e-05 | 1.9652e-05 | 1.9652e-05 | 1.9652e-05 | 1.9652e-05
110-54-3 | Hexane | 29 | 6.0509 | 6.0509 | 6.0509 | 6.0509 | 6.0509 | 6.0509 | 6.0509 | 6.0509 | 6.0509 | 6.0509 | 6.0509 | 6.0509 | 6.0509 | 6.0509 | 6.0509 | 6.0509 | 6.0509 | 6.0509 | 6.0509 | 6.0509 | 6.0509 | 6.0509 | 6.0509 | 6.0509 | 6.0509 | 6.0509 | 6.0509 | 6.0509 | 6.0509 | 6.0509 | 6.0509 | 6.0509 | 6.0509 | 6.0509 | 6.0509 | 6.0509 | 6.0509 | 6.0509 | 6.0509 | 6.0509 | 6.0509 | 6.0509 | 6.0509 | 6.0509 | 6.0509 | 6.0509 | 6.0509 | 6.0509 | 6.0509 | 6.0509
7647-01-0 | Hydrochloric acid (hydrogen chloride) | 28 | 0.13756 | 0.13756 | 0.13756 | 0.13756 | 0.13756 | 0.13756 | 0.13756 | 0.13756 | 0.13756 | 0.13756 | 0.13756 | 0.13756 | 0.13756 | 0.13756 | 0.13756 | 0.13756 | 0.13756 | 0.13756 | 0.13756 | 0.13756 | 0.13756 | 0.13756 | 0.13756 | 0.13756 | 0.13756 | 0.13756 | 0.13756 | 0.13756 | 0.13756 | 0.13756 | 0.13756 | 0.13756 | 0.13756 | 0.13756 | 0.13756 | 0.13756 | 0.13756 | 0.13756 | 0.13756 | 0.13756 | 0.13756 | 0.13756 | 0.13756 | 0.13756 | 0.13756 | 0.13756 | 0.13756 | 0.13756 | 0.13756 | 0.13756
74-90-8 | Hydrogen cyanide | 29 | 0.022272 | 0.022272 | 0.022272 | 0.022272 | 0.022272 | 0.022272 | 0.022272 | 0.022272 | 0.022272 | 0.022272 | 0.022272 | 0.022272 | 0.022272 | 0.022272 | 0.022272 | 0.022272 | 0.022272 | 0.022272 | 0.022272 | 0.022272 | 0.022272 | 0.022272 | 0.022272 | 0.022272 | 0.022272 | 0.022272 | 0.022272 | 0.022272 | 0.022272 | 0.022272 | 0.022272 | 0.022272 | 0.022272 | 0.022272 | 0.022272 | 0.022272 | 0.022272 | 0.022272 | 0.022272 | 0.022272 | 0.022272 | 0.022272 | 0.022272 | 0.022272 | 0.022272 | 0.022272 | 0.022272 | 0.022272 | 0.022272 | 0.022272
7664-39-3 | Hydrogen fluoride (Hydrofluoric acid) | 30 | 0.0046102 | 0.0046102 | 0.0046102 | 0.0046102 | 0.0046102 | 0.0046102 | 0.0046102 | 0.0046102 | 0.0046102 | 0.0046102 | 0.0046102 | 0.0046102 | 0.0046102 | 0.0046102 | 0.0046102 | 0.0046102 | 0.0046102 | 0.0046102 | 0.0046102 | 0.0046102 | 0.0046102 | 0.0046102 | 0.0046102 | 0.0046102 | 0.0046102 | 0.0046102 | 0.0046102 | 0.0046102 | 0.0046102 | 0.0046102 | 0.0046102 | 0.0046102 | 0.0046102 | 0.0046102 | 0.0046102 | 0.0046102 | 0.0046102 | 0.0046102 | 0.0046102 | 0.0046102 | 0.0046102 | 0.0046102 | 0.0046102 | 0.0046102 | 0.0046102 | 0.0046102 | 0.0046102 | 0.0046102 | 0.0046102 | 0.0046102
7783-07-5 | Hydrogen selenide | 30 | 0.00032753 | 0.00032753 | 0.00032753 | 0.00032753 | 0.00032753 | 0.00032753 | 0.00032753 | 0.00032753 | 0.00032753 | 0.00032753 | 0.00032753 | 0.00032753 | 0.00032753 | 0.00032753 | 0.00032753 | 0.00032753 | 0.00032753 | 0.00032753 | 0.00032753 | 0.00032753 | 0.00032753 | 0.00032753 | 0.00032753 | 0.00032753 | 0.00032753 | 0.00032753 | 0.00032753 | 0.00032753 | 0.00032753 | 0.00032753 | 0.00032753 | 0.00032753 | 0.00032753 | 0.00032753 | 0.00032753 | 0.00032753 | 0.00032753 | 0.00032753 | 0.00032753 | 0.00032753 | 0.00032753 | 0.00032753 | 0.00032753 | 0.00032753 | 0.00032753 | 0.00032753 | 0.00032753 | 0.00032753 | 0.00032753 | 0.00032753
7783-06-4 | Hydrogen sulfide | 31 | 0.028238 | 0.028238 | 0.028238 | 0.028238 | 0.028238 | 0.028238 | 0.028238 | 0.028238 | 0.028238 | 0.028238 | 0.028238 | 0.028238 | 0.028238 | 0.028238 | 0.028238 | 0.028238 | 0.028238 | 0.028238 | 0.028238 | 0.028238 | 0.028238 | 0.028238 | 0.028238 | 0.028238 | 0.028238 | 0.028238 | 0.028238 | 0.028238 | 0.028238 | 0.028238 | 0.028238 | 0.028238 | 0.028238 | 0.028238 | 0.028238 | 0.028238 | 0.028238 | 0.028238 | 0.028238 | 0.028238 | 0.028238 | 0.028238 | 0.028238 | 0.028238 | 0.028238 | 0.028238 | 0.028238 | 0.028238 | 0.028238 | 0.028238
7439-97-6 | Mercury (elemental) | 31 | 3.9303e-05 | 3.9303e-05 | 3.9303e-05 | 3.9303e-05 | 3.9303e-05 | 3.9303e-05 | 3.9303e-05 | 3.9303e-05 | 3.9303e-05 | 3.9303e-05 | 3.9303e-05 | 3.9303e-05 | 3.9303e-05 | 3.9303e-05 | 3.9303e-05 | 3.9303e-05 | 3.9303e-05 | 3.9303e-05 | 3.9303e-05 | 3.9303e-05 | 3.9303e-05 | 3.9303e-05 | 3.9303e-05 | 3.9303e-05 | 3.9303e-05 | 3.9303e-05 | 3.9303e-05 | 3.9303e-05 | 3.9303e-05 | 3.9303e-05 | 3.9303e-05 | 3.9303e-05 | 3.9303e-05 | 3.9303e-05 | 3.9303e-05 | 3.9303e-05 | 3.9303e-05 | 3.9303e-05 | 3.9303e-05 | 3.9303e-05 | 3.9303e-05 | 3.9303e-05 | 3.9303e-05 | 3.9303e-05 | 3.9303e-05 | 3.9303e-05 | 3.9303e-05 | 3.9303e-05 | 3.9303e-05 | 3.9303e-05
MERCURY-COMPS | Mercury Compounds | 32 | 3.9303e-05 | 3.9303e-05 | 3.9303e-05 | 3.9303e-05 | 3.9303e-05 | 3.9303e-05 | 3.9303e-05 | 3.9303e-05 | 3.9303e-05 | 3.9303e-05 | 3.9303e-05 | 3.9303e-05 | 3.9303e-05 | 3.9303e-05 | 3.9303e-05 | 3.9303e-05 | 3.9303e-05 | 3.9303e-05 | 3.9303e-05 | 3.9303e-05 | 3.9303e-05 | 3.9303e-05 | 3.9303e-05 | 3.9303e-05 | 3.9303e-05 | 3.9303e-05 | 3.9303e-05 | 3.9303e-05 | 3.9303e-05 | 3.9303e-05 | 3.9303e-05 | 3.9303e-05 | 3.9303e-05 | 3.9303e-05 | 3.9303e-05 | 3.9303e-05 | 3.9303e-05 | 3.9303e-05 | 3.9303e-05 | 3.9303e-05 | 3.9303e-05 | 3.9303e-05 | 3.9303e-05 | 3.9303e-05 | 3.9303e-05 | 3.9303e-05 | 3.9303e-05 | 3.9303e-05 | 3.9303e-05 | 3.9303e-05
67-56-1 | Methanol | 33 | 1.8341 | 1.8341 | 1.8341 | 1.8341 | 1.8341 | 1.8341 | 1.8341 | 1.8341 | 1.8341 | 1.8341 | 1.8341 | 1.8341 | 1.8341 | 1.8341 | 1.8341 | 1.8341 | 1.8341 | 1.8341 | 1.8341 | 1.8341 | 1.8341 | 1.8341 | 1.8341 | 1.8341 | 1.8341 | 1.8341 | 1.8341 | 1.8341 | 1.8341 | 1.8341 | 1.8341 | 1.8341 | 1.8341 | 1.8341 | 1.8341 | 1.8341 | 1.8341 | 1.8341 | 1.8341 | 1.8341 | 1.8341 | 1.8341 | 1.8341 | 1.8341 | 1.8341 | 1.8341 | 1.8341 | 1.8341 | 1.8341 | 1.8341
109-86-4 | Methoxyethanol, 2- (ethylene glycol monomethyl ether EGME) | 34 | 0.006092 | 0.006092 | 0.006092 | 0.006092 | 0.006092 | 0.006092 | 0.006092 | 0.006092 | 0.006092 | 0.006092 | 0.006092 | 0.006092 | 0.006092 | 0.006092 | 0.006092 | 0.006092 | 0.006092 | 0.006092 | 0.006092 | 0.006092 | 0.006092 | 0.006092 | 0.006092 | 0.006092 | 0.006092 | 0.006092 | 0.006092 | 0.006092 | 0.006092 | 0.006092 | 0.006092 | 0.006092 | 0.006092 | 0.006092 | 0.006092 | 0.006092 | 0.006092 | 0.006092 | 0.006092 | 0.006092 | 0.006092 | 0.006092 | 0.006092 | 0.006092 | 0.006092 | 0.006092 | 0.006092 | 0.006092 | 0.006092 | 0.006092
74-87-3 | Methyl chloride (Chloromethane) | 32 | 0.28814 | 0.28814 | 0.28814 | 0.28814 | 0.28814 | 0.28814 | 0.28814 | 0.28814 | 0.28814 | 0.28814 | 0.28814 | 0.28814 | 0.28814 | 0.28814 | 0.28814 | 0.28814 | 0.28814 | 0.28814 | 0.28814 | 0.28814 | 0.28814 | 0.28814 | 0.28814 | 0.28814 | 0.28814 | 0.28814 | 0.28814 | 0.28814 | 0.28814 | 0.28814 | 0.28814 | 0.28814 | 0.28814 | 0.28814 | 0.28814 | 0.28814 | 0.28814 | 0.28814 | 0.28814 | 0.28814 | 0.28814 | 0.28814 | 0.28814 | 0.28814 | 0.28814 | 0.28814 | 0.28814 | 0.28814 | 0.28814 | 0.28814
71-55-6 | Methyl chloroform (1,1,1-Trichloroethane) | 35 | 0.58955 | 0.58955 | 0.58955 | 0.58955 | 0.58955 | 0.58955 | 0.58955 | 0.58955 | 0.58955 | 0.58955 | 0.58955 | 0.58955 | 0.58955 | 0.58955 | 0.58955 | 0.58955 | 0.58955 | 0.58955 | 0.58955 | 0.58955 | 0.58955 | 0.58955 | 0.58955 | 0.58955 | 0.58955 | 0.58955 | 0.58955 | 0.58955 | 0.58955 | 0.58955 | 0.58955 | 0.58955 | 0.58955 | 0.58955 | 0.58955 | 0.58955 | 0.58955 | 0.58955 | 0.58955 | 0.58955 | 0.58955 | 0.58955 | 0.58955 | 0.58955 | 0.58955 | 0.58955 | 0.58955 | 0.58955 | 0.58955 | 0.58955
78-93-3 | Methyl ethyl ketone (2-Butanone) | 33 | 0.85001 | 0.85001 | 0.85001 | 0.85001 | 0.85001 | 0.85001 | 0.85001 | 0.85001 | 0.85001 | 0.85001 | 0.85001 | 0.85001 | 0.85001 | 0.85001 | 0.85001 | 0.85001 | 0.85001 | 0.85001 | 0.85001 | 0.85001 | 0.85001 | 0.85001 | 0.85001 | 0.85001 | 0.85001 | 0.85001 | 0.85001 | 0.85001 | 0.85001 | 0.85001 | 0.85001 | 0.85001 | 0.85001 | 0.85001 | 0.85001 | 0.85001 | 0.85001 | 0.85001 | 0.85001 | 0.85001 | 0.85001 | 0.85001 | 0.85001 | 0.85001 | 0.85001 | 0.85001 | 0.85001 | 0.85001 | 0.85001 | 0.85001
1634-04-4 | Methyl tert butyl ether | 34 | 2.0746 | 2.0746 | 2.0746 | 2.0746 | 2.0746 | 2.0746 | 2.0746 | 2.0746 | 2.0746 | 2.0746 | 2.0746 | 2.0746 | 2.0746 | 2.0746 | 2.0746 | 2.0746 | 2.0746 | 2.0746 | 2.0746 | 2.0746 | 2.0746 | 2.0746 | 2.0746 | 2.0746 | 2.0746 | 2.0746 | 2.0746 | 2.0746 | 2.0746 | 2.0746 | 2.0746 | 2.0746 | 2.0746 | 2.0746 | 2.0746 | 2.0746 | 2.0746 | 2.0746 | 2.0746 | 2.0746 | 2.0746 | 2.0746 | 2.0746 | 2.0746 | 2.0746 | 2.0746 | 2.0746 | 2.0746 | 2.0746 | 2.0746
75-09-2 | Methylene chloride (Dichloromethane) | 35 | 0.57628 | 0.57628 | 0.57628 | 0.57628 | 0.57628 | 0.57628 | 0.57628 | 0.57628 | 0.57628 | 0.57628 | 0.57628 | 0.57628 | 0.57628 | 0.57628 | 0.57628 | 0.57628 | 0.57628 | 0.57628 | 0.57628 | 0.57628 | 0.57628 | 0.57628 | 0.57628 | 0.57628 | 0.57628 | 0.57628 | 0.57628 | 0.57628 | 0.57628 | 0.57628 | 0.57628 | 0.57628 | 0.57628 | 0.57628 | 0.57628 | 0.57628 | 0.57628 | 0.57628 | 0.57628 | 0.57628 | 0.57628 | 0.57628 | 0.57628 | 0.57628 | 0.57628 | 0.57628 | 0.57628 | 0.57628 | 0.57628 | 0.57628
101-68-8 | Methylene diphenyl diisocyanate (MDI) | 36 | 0.00078606 | 0.00078606 | 0.00078606 | 0.00078606 | 0.00078606 | 0.00078606 | 0.00078606 | 0.00078606 | 0.00078606 | 0.00078606 | 0.00078606 | 0.00078606 | 0.00078606 | 0.00078606 | 0.00078606 | 0.00078606 | 0.00078606 | 0.00078606 | 0.00078606 | 0.00078606 | 0.00078606 | 0.00078606 | 0.00078606 | 0.00078606 | 0.00078606 | 0.00078606 | 0.00078606 | 0.00078606 | 0.00078606 | 0.00078606 | 0.00078606 | 0.00078606 | 0.00078606 | 0.00078606 | 0.00078606 | 0.00078606 | 0.00078606 | 0.00078606 | 0.00078606 | 0.00078606 | 0.00078606 | 0.00078606 | 0.00078606 | 0.00078606 | 0.00078606 | 0.00078606 | 0.00078606 | 0.00078606 | 0.00078606 | 0.00078606
91-20-3 | Naphthalene | 37 | 0.013101 | 0.013101 | 0.013101 | 0.013101 | 0.013101 | 0.013101 | 0.013101 | 0.013101 | 0.013101 | 0.013101 | 0.013101 | 0.013101 | 0.013101 | 0.013101 | 0.013101 | 0.013101 | 0.013101 | 0.013101 | 0.013101 | 0.013101 | 0.013101 | 0.013101 | 0.013101 | 0.013101 | 0.013101 | 0.013101 | 0.013101 | 0.013101 | 0.013101 | 0.013101 | 0.013101 | 0.013101 | 0.013101 | 0.013101 | 0.013101 | 0.013101 | 0.013101 | 0.013101 | 0.013101 | 0.013101 | 0.013101 | 0.013101 | 0.013101 | 0.013101 | 0.013101 | 0.013101 | 0.013101 | 0.013101 | 0.013101 | 0.013101
7440-02-0 | Nickel | 38 | 1.3101e-05 | 1.3101e-05 | 1.3101e-05 | 1.3101e-05 | 1.3101e-05 | 1.3101e-05 | 1.3101e-05 | 1.3101e-05 | 1.3101e-05 | 1.3101e-05 | 1.3101e-05 | 1.3101e-05 | 1.3101e-05 | 1.3101e-05 | 1.3101e-05 | 1.3101e-05 | 1.3101e-05 | 1.3101e-05 | 1.3101e-05 | 1.3101e-05 | 1.3101e-05 | 1.3101e-05 | 1.3101e-05 | 1.3101e-05 | 1.3101e-05 | 1.3101e-05 | 1.3101e-05 | 1.3101e-05 | 1.3101e-05 | 1.3101e-05 | 1.3101e-05 | 1.3101e-05 | 1.3101e-05 | 1.3101e-05 | 1.3101e-05 | 1.3101e-05 | 1.3101e-05 | 1.3101e-05 | 1.3101e-05 | 1.3101e-05 | 1.3101e-05 | 1.3101e-05 | 1.3101e-05 | 1.3101e-05 | 1.3101e-05 | 1.3101e-05 | 1.3101e-05 | 1.3101e-05 | 1.3101e-05 | 1.3101e-05
373-02-4 | Nickel Acetate | 39 | 1.3101e-05 | 1.3101e-05 | 1.3101e-05 | 1.3101e-05 | 1.3101e-05 | 1.3101e-05 | 1.3101e-05 | 1.3101e-05 | 1.3101e-05 | 1.3101e-05 | 1.3101e-05 | 1.3101e-05 | 1.3101e-05 | 1.3101e-05 | 1.3101e-05 | 1.3101e-05 | 1.3101e-05 | 1.3101e-05 | 1.3101e-05 | 1.3101e-05 | 1.3101e-05 | 1.3101e-05 | 1.3101e-05 | 1.3101e-05 | 1.3101e-05 | 1.3101e-05 | 1.3101e-05 | 1.3101e-05 | 1.3101e-05 | 1.3101e-05 | 1.3101e-05 | 1.3101e-05 | 1.3101e-05 | 1.3101e-05 | 1.3101e-05 | 1.3101e-05 | 1.3101e-05 | 1.3101e-05 | 1.3101e-05 | 1.3101e-05 | 1.3101e-05 | 1.3101e-05 | 1.3101e-05 | 1.3101e-05 | 1.3101e-05 | 1.3101e-05 | 1.3101e-05 | 1.3101e-05 | 1.3101e-05 | 1.3101e-05
3333-67-3 | Nickel Carbonate | 40 | 1.3101e-05 | 1.3101e-05 | 1.3101e-05 | 1.3101e-05 | 1.3101e-05 | 1.3101e-05 | 1.3101e-05 | 1.3101e-05 | 1.3101e-05 | 1.3101e-05 | 1.3101e-05 | 1.3101e-05 | 1.3101e-05 | 1.3101e-05 | 1.3101e-05 | 1.3101e-05 | 1.3101e-05 | 1.3101e-05 | 1.3101e-05 | 1.3101e-05 | 1.3101e-05 | 1.3101e-05 | 1.3101e-05 | 1.3101e-05 | 1.3101e-05 | 1.3101e-05 | 1.3101e-05 | 1.3101e-05 | 1.3101e-05 | 1.3101e-05 | 1.3101e-05 | 1.3101e-05 | 1.3101e-05 | 1.3101e-05 | 1.3101e-05 | 1.3101e-05 | 1.3101e-05 | 1.3101e-05 | 1.3101e-05 | 1.3101e-05 | 1.3101e-05 | 1.3101e-05 | 1.3101e-05 | 1.3101e-05 | 1.3101e-05 | 1.3101e-05 | 1.3101e-05 | 1.3101e-05 | 1.3101e-05 | 1.3101e-05
13463-39-3 | Nickel Carbonyl | 41 | 1.3101e-05 | 1.3101e-05 | 1.3101e-05 | 1.3101e-05 | 1.3101e-05 | 1.3101e-05 | 1.3101e-05 | 1.3101e-05 | 1.3101e-05 | 1.3101e-05 | 1.3101e-05 | 1.3101e-05 | 1.3101e-05 | 1.3101e-05 | 1.3101e-05 | 1.3101e-05 | 1.3101e-05 | 1.3101e-05 | 1.3101e-05 | 1.3101e-05 | 1.3101e-05 | 1.3101e-05 | 1.3101e-05 | 1.3101e-05 | 1.3101e-05 | 1.3101e-05 | 1.3101e-05 | 1.3101e-05 | 1.3101e-05 | 1.3101e-05 | 1.3101e-05 | 1.3101e-05 | 1.3101e-05 | 1.3101e-05 | 1.3101e-05 | 1.3101e-05 | 1.3101e-05 | 1.3101e-05 | 1.3101e-05 | 1.3101e-05 | 1.3101e-05 | 1.3101e-05 | 1.3101e-05 | 1.3101e-05 | 1.3101e-05 | 1.3101e-05 | 1.3101e-05 | 1.3101e-05 | 1.3101e-05 | 1.3101e-05
NICKEL-COMPS | Nickel Compounds | 42 | 1.3101e-05 | 1.3101e-05 | 1.3101e-05 | 1.3101e-05 | 1.3101e-05 | 1.3101e-05 | 1.3101e-05 | 1.3101e-05 | 1.3101e-05 | 1.3101e-05 | 1.3101e-05 | 1.3101e-05 | 1.3101e-05 | 1.3101e-05 | 1.3101e-05 | 1.3101e-05 | 1.3101e-05 | 1.3101e-05 | 1.3101e-05 | 1.3101e-05 | 1.3101e-05 | 1.3101e-05 | 1.3101e-05 | 1.3101e-05 | 1.3101e-05 | 1.3101e-05 | 1.3101e-05 | 1.3101e-05 | 1.3101e-05 | 1.3101e-05 | 1.3101e-05 | 1.3101e-05 | 1.3101e-05 | 1.3101e-05 | 1.3101e-05 | 1.3101e-05 | 1.3101e-05 | 1.3101e-05 | 1.3101e-05 | 1.3101e-05 | 1.3101e-05 | 1.3101e-05 | 1.3101e-05 | 1.3101e-05 | 1.3101e-05 | 1.3101e-05 | 1.3101e-05 | 1.3101e-05 | 1.3101e-05 | 1.3101e-05
12054-48-7 | Nickel Hydroxide | 43 | 1.3101e-05 | 1.3101e-05 | 1.3101e-05 | 1.3101e-05 | 1.3101e-05 | 1.3101e-05 | 1.3101e-05 | 1.3101e-05 | 1.3101e-05 | 1.3101e-05 | 1.3101e-05 | 1.3101e-05 | 1.3101e-05 | 1.3101e-05 | 1.3101e-05 | 1.3101e-05 | 1.3101e-05 | 1.3101e-05 | 1.3101e-05 | 1.3101e-05 | 1.3101e-05 | 1.3101e-05 | 1.3101e-05 | 1.3101e-05 | 1.3101e-05 | 1.3101e-05 | 1.3101e-05 | 1.3101e-05 | 1.3101e-05 | 1.3101e-05 | 1.3101e-05 | 1.3101e-05 | 1.3101e-05 | 1.3101e-05 | 1.3101e-05 | 1.3101e-05 | 1.3101e-05 | 1.3101e-05 | 1.3101e-05 | 1.3101e-05 | 1.3101e-05 | 1.3101e-05 | 1.3101e-05 | 1.3101e-05 | 1.3101e-05 | 1.3101e-05 | 1.3101e-05 | 1.3101e-05 | 1.3101e-05 | 1.3101e-05
1313-99-1 | Nickel oxide | 44 | 1.3101e-05 | 1.3101e-05 | 1.3101e-05 | 1.3101e-05 | 1.3101e-05 | 1.3101e-05 | 1.3101e-05 | 1.3101e-05 | 1.3101e-05 | 1.3101e-05 | 1.3101e-05 | 1.3101e-05 | 1.3101e-05 | 1.3101e-05 | 1.3101e-05 | 1.3101e-05 | 1.3101e-05 | 1.3101e-05 | 1.3101e-05 | 1.3101e-05 | 1.3101e-05 | 1.3101e-05 | 1.3101e-05 | 1.3101e-05 | 1.3101e-05 | 1.3101e-05 | 1.3101e-05 | 1.3101e-05 | 1.3101e-05 | 1.3101e-05 | 1.3101e-05 | 1.3101e-05 | 1.3101e-05 | 1.3101e-05 | 1.3101e-05 | 1.3101e-05 | 1.3101e-05 | 1.3101e-05 | 1.3101e-05 | 1.3101e-05 | 1.3101e-05 | 1.3101e-05 | 1.3101e-05 | 1.3101e-05 | 1.3101e-05 | 1.3101e-05 | 1.3101e-05 | 1.3101e-05 | 1.3101e-05 | 1.3101e-05
--- | Nickel refinery dust | 45 | 1.3101e-05 | 1.3101e-05 | 1.3101e-05 | 1.3101e-05 | 1.3101e-05 | 1.3101e-05 | 1.3101e-05 | 1.3101e-05 | 1.3101e-05 | 1.3101e-05 | 1.3101e-05 | 1.3101e-05 | 1.3101e-05 | 1.3101e-05 | 1.3101e-05 | 1.3101e-05 | 1.3101e-05 | 1.3101e-05 | 1.3101e-05 | 1.3101e-05 | 1.3101e-05 | 1.3101e-05 | 1.3101e-05 | 1.3101e-05 | 1.3101e-05 | 1.3101e-05 | 1.3101e-05 | 1.3101e-05 | 1.3101e-05 | 1.3101e-05 | 1.3101e-05 | 1.3101e-05 | 1.3101e-05 | 1.3101e-05 | 1.3101e-05 | 1.3101e-05 | 1.3101e-05 | 1.3101e-05 | 1.3101e-05 | 1.3101e-05 | 1.3101e-05 | 1.3101e-05 | 1.3101e-05 | 1.3101e-05 | 1.3101e-05 | 1.3101e-05 | 1.3101e-05 | 1.3101e-05 | 1.3101e-05 | 1.3101e-05
12035-72-2 | Nickel Subsulfide (NI3S2) | 46 | 1.3101e-05 | 1.3101e-05 | 1.3101e-05 | 1.3101e-05 | 1.3101e-05 | 1.3101e-05 | 1.3101e-05 | 1.3101e-05 | 1.3101e-05 | 1.3101e-05 | 1.3101e-05 | 1.3101e-05 | 1.3101e-05 | 1.3101e-05 | 1.3101e-05 | 1.3101e-05 | 1.3101e-05 | 1.3101e-05 | 1.3101e-05 | 1.3101e-05 | 1.3101e-05 | 1.3101e-05 | 1.3101e-05 | 1.3101e-05 | 1.3101e-05 | 1.3101e-05 | 1.3101e-05 | 1.3101e-05 | 1.3101e-05 | 1.3101e-05 | 1.3101e-05 | 1.3101e-05 | 1.3101e-05 | 1.3101e-05 | 1.3101e-05 | 1.3101e-05 | 1.3101e-05 | 1.3101e-05 | 1.3101e-05 | 1.3101e-05 | 1.3101e-05 | 1.3101e-05 | 1.3101e-05 | 1.3101e-05 | 1.3101e-05 | 1.3101e-05 | 1.3101e-05 | 1.3101e-05 | 1.3101e-05 | 1.3101e-05
1271-28-9 | Nickelocene | 47 | 1.3101e-05 | 1.3101e-05 | 1.3101e-05 | 1.3101e-05 | 1.3101e-05 | 1.3101e-05 | 1.3101e-05 | 1.3101e-05 | 1.3101e-05 | 1.3101e-05 | 1.3101e-05 | 1.3101e-05 | 1.3101e-05 | 1.3101e-05 | 1.3101e-05 | 1.3101e-05 | 1.3101e-05 | 1.3101e-05 | 1.3101e-05 | 1.3101e-05 | 1.3101e-05 | 1.3101e-05 | 1.3101e-05 | 1.3101e-05 | 1.3101e-05 | 1.3101e-05 | 1.3101e-05 | 1.3101e-05 | 1.3101e-05 | 1.3101e-05 | 1.3101e-05 | 1.3101e-05 | 1.3101e-05 | 1.3101e-05 | 1.3101e-05 | 1.3101e-05 | 1.3101e-05 | 1.3101e-05 | 1.3101e-05 | 1.3101e-05 | 1.3101e-05 | 1.3101e-05 | 1.3101e-05 | 1.3101e-05 | 1.3101e-05 | 1.3101e-05 | 1.3101e-05 | 1.3101e-05 | 1.3101e-05 | 1.3101e-05
7697-37-2 | Nitric acid | 48 | 0.0056334 | 0.0056334 | 0.0056334 | 0.0056334 | 0.0056334 | 0.0056334 | 0.0056334 | 0.0056334 | 0.0056334 | 0.0056334 | 0.0056334 | 0.0056334 | 0.0056334 | 0.0056334 | 0.0056334 | 0.0056334 | 0.0056334 | 0.0056334 | 0.0056334 | 0.0056334 | 0.0056334 | 0.0056334 | 0.0056334 | 0.0056334 | 0.0056334 | 0.0056334 | 0.0056334 | 0.0056334 | 0.0056334 | 0.0056334 | 0.0056334 | 0.0056334 | 0.0056334 | 0.0056334 | 0.0056334 | 0.0056334 | 0.0056334 | 0.0056334 | 0.0056334 | 0.0056334 | 0.0056334 | 0.0056334 | 0.0056334 | 0.0056334 | 0.0056334 | 0.0056334 | 0.0056334 | 0.0056334 | 0.0056334 | 0.0056334
98-95-3 | Nitrobenzene | 36 | 0.14407 | 0.14407 | 0.14407 | 0.14407 | 0.14407 | 0.14407 | 0.14407 | 0.14407 | 0.14407 | 0.14407 | 0.14407 | 0.14407 | 0.14407 | 0.14407 | 0.14407 | 0.14407 | 0.14407 | 0.14407 | 0.14407 | 0.14407 | 0.14407 | 0.14407 | 0.14407 | 0.14407 | 0.14407 | 0.14407 | 0.14407 | 0.14407 | 0.14407 | 0.14407 | 0.14407 | 0.14407 | 0.14407 | 0.14407 | 0.14407 | 0.14407 | 0.14407 | 0.14407 | 0.14407 | 0.14407 | 0.14407 | 0.14407 | 0.14407 | 0.14407 | 0.14407 | 0.14407 | 0.14407 | 0.14407 | 0.14407 | 0.14407
108-95-2 | Phenol | 49 | 0.37993 | 0.37993 | 0.37993 | 0.37993 | 0.37993 | 0.37993 | 0.37993 | 0.37993 | 0.37993 | 0.37993 | 0.37993 | 0.37993 | 0.37993 | 0.37993 | 0.37993 | 0.37993 | 0.37993 | 0.37993 | 0.37993 | 0.37993 | 0.37993 | 0.37993 | 0.37993 | 0.37993 | 0.37993 | 0.37993 | 0.37993 | 0.37993 | 0.37993 | 0.37993 | 0.37993 | 0.37993 | 0.37993 | 0.37993 | 0.37993 | 0.37993 | 0.37993 | 0.37993 | 0.37993 | 0.37993 | 0.37993 | 0.37993 | 0.37993 | 0.37993 | 0.37993 | 0.37993 | 0.37993 | 0.37993 | 0.37993 | 0.37993
75-44-5 | Phosgene | 50 | 0.00026202 | 0.00026202 | 0.00026202 | 0.00026202 | 0.00026202 | 0.00026202 | 0.00026202 | 0.00026202 | 0.00026202 | 0.00026202 | 0.00026202 | 0.00026202 | 0.00026202 | 0.00026202 | 0.00026202 | 0.00026202 | 0.00026202 | 0.00026202 | 0.00026202 | 0.00026202 | 0.00026202 | 0.00026202 | 0.00026202 | 0.00026202 | 0.00026202 | 0.00026202 | 0.00026202 | 0.00026202 | 0.00026202 | 0.00026202 | 0.00026202 | 0.00026202 | 0.00026202 | 0.00026202 | 0.00026202 | 0.00026202 | 0.00026202 | 0.00026202 | 0.00026202 | 0.00026202 | 0.00026202 | 0.00026202 | 0.00026202 | 0.00026202 | 0.00026202 | 0.00026202 | 0.00026202 | 0.00026202 | 0.00026202 | 0.00026202
9016-87-9 | Polymeric diphenylmethane diisocyanate | 51 | 0.00078606 | 0.00078606 | 0.00078606 | 0.00078606 | 0.00078606 | 0.00078606 | 0.00078606 | 0.00078606 | 0.00078606 | 0.00078606 | 0.00078606 | 0.00078606 | 0.00078606 | 0.00078606 | 0.00078606 | 0.00078606 | 0.00078606 | 0.00078606 | 0.00078606 | 0.00078606 | 0.00078606 | 0.00078606 | 0.00078606 | 0.00078606 | 0.00078606 | 0.00078606 | 0.00078606 | 0.00078606 | 0.00078606 | 0.00078606 | 0.00078606 | 0.00078606 | 0.00078606 | 0.00078606 | 0.00078606 | 0.00078606 | 0.00078606 | 0.00078606 | 0.00078606 | 0.00078606 | 0.00078606 | 0.00078606 | 0.00078606 | 0.00078606 | 0.00078606 | 0.00078606 | 0.00078606 | 0.00078606 | 0.00078606 | 0.00078606
151-50-8 | Potassium cyanide | 52 | 0.022272 | 0.022272 | 0.022272 | 0.022272 | 0.022272 | 0.022272 | 0.022272 | 0.022272 | 0.022272 | 0.022272 | 0.022272 | 0.022272 | 0.022272 | 0.022272 | 0.022272 | 0.022272 | 0.022272 | 0.022272 | 0.022272 | 0.022272 | 0.022272 | 0.022272 | 0.022272 | 0.022272 | 0.022272 | 0.022272 | 0.022272 | 0.022272 | 0.022272 | 0.022272 | 0.022272 | 0.022272 | 0.022272 | 0.022272 | 0.022272 | 0.022272 | 0.022272 | 0.022272 | 0.022272 | 0.022272 | 0.022272 | 0.022272 | 0.022272 | 0.022272 | 0.022272 | 0.022272 | 0.022272 | 0.022272 | 0.022272 | 0.022272
78-87-5 | Propylene dichloride (1,2-Dichloropropane) | 37 | 0.026509 | 0.026509 | 0.026509 | 0.026509 | 0.026509 | 0.026509 | 0.026509 | 0.026509 | 0.026509 | 0.026509 | 0.026509 | 0.026509 | 0.026509 | 0.026509 | 0.026509 | 0.026509 | 0.026509 | 0.026509 | 0.026509 | 0.026509 | 0.026509 | 0.026509 | 0.026509 | 0.026509 | 0.026509 | 0.026509 | 0.026509 | 0.026509 | 0.026509 | 0.026509 | 0.026509 | 0.026509 | 0.026509 | 0.026509 | 0.026509 | 0.026509 | 0.026509 | 0.026509 | 0.026509 | 0.026509 | 0.026509 | 0.026509 | 0.026509 | 0.026509 | 0.026509 | 0.026509 | 0.026509 | 0.026509 | 0.026509 | 0.026509
75-56-9 | Propylene oxide | 53 | 0.20307 | 0.20307 | 0.20307 | 0.20307 | 0.20307 | 0.20307 | 0.20307 | 0.20307 | 0.20307 | 0.20307 | 0.20307 | 0.20307 | 0.20307 | 0.20307 | 0.20307 | 0.20307 | 0.20307 | 0.20307 | 0.20307 | 0.20307 | 0.20307 | 0.20307 | 0.20307 | 0.20307 | 0.20307 | 0.20307 | 0.20307 | 0.20307 | 0.20307 | 0.20307 | 0.20307 | 0.20307 | 0.20307 | 0.20307 | 0.20307 | 0.20307 | 0.20307 | 0.20307 | 0.20307 | 0.20307 | 0.20307 | 0.20307 | 0.20307 | 0.20307 | 0.20307 | 0.20307 | 0.20307 | 0.20307 | 0.20307 | 0.20307
143-33-9 | Sodium cyanide | 54 | 0.022272 | 0.022272 | 0.022272 | 0.022272 | 0.022272 | 0.022272 | 0.022272 | 0.022272 | 0.022272 | 0.022272 | 0.022272 | 0.022272 | 0.022272 | 0.022272 | 0.022272 | 0.022272 | 0.022272 | 0.022272 | 0.022272 | 0.022272 | 0.022272 | 0.022272 | 0.022272 | 0.022272 | 0.022272 | 0.022272 | 0.022272 | 0.022272 | 0.022272 | 0.022272 | 0.022272 | 0.022272 | 0.022272 | 0.022272 | 0.022272 | 0.022272 | 0.022272 | 0.022272 | 0.022272 | 0.022272 | 0.022272 | 0.022272 | 0.022272 | 0.022272 | 0.022272 | 0.022272 | 0.022272 | 0.022272 | 0.022272 | 0.022272
100-42-5 | Styrene | 38 | 6.0509 | 6.0509 | 6.0509 | 6.0509 | 6.0509 | 6.0509 | 6.0509 | 6.0509 | 6.0509 | 6.0509 | 6.0509 | 6.0509 | 6.0509 | 6.0509 | 6.0509 | 6.0509 | 6.0509 | 6.0509 | 6.0509 | 6.0509 | 6.0509 | 6.0509 | 6.0509 | 6.0509 | 6.0509 | 6.0509 | 6.0509 | 6.0509 | 6.0509 | 6.0509 | 6.0509 | 6.0509 | 6.0509 | 6.0509 | 6.0509 | 6.0509 | 6.0509 | 6.0509 | 6.0509 | 6.0509 | 6.0509 | 6.0509 | 6.0509 | 6.0509 | 6.0509 | 6.0509 | 6.0509 | 6.0509 | 6.0509 | 6.0509
7664-93-9 | Sulfuric acid (aerosol forms only) | 55 | 0.0078606 | 0.0078606 | 0.0078606 | 0.0078606 | 0.0078606 | 0.0078606 | 0.0078606 | 0.0078606 | 0.0078606 | 0.0078606 | 0.0078606 | 0.0078606 | 0.0078606 | 0.0078606 | 0.0078606 | 0.0078606 | 0.0078606 | 0.0078606 | 0.0078606 | 0.0078606 | 0.0078606 | 0.0078606 | 0.0078606 | 0.0078606 | 0.0078606 | 0.0078606 | 0.0078606 | 0.0078606 | 0.0078606 | 0.0078606 | 0.0078606 | 0.0078606 | 0.0078606 | 0.0078606 | 0.0078606 | 0.0078606 | 0.0078606 | 0.0078606 | 0.0078606 | 0.0078606 | 0.0078606 | 0.0078606 | 0.0078606 | 0.0078606 | 0.0078606 | 0.0078606 | 0.0078606 | 0.0078606 | 0.0078606 | 0.0078606
127-18-4 | Tetrachloroethylene (Perchloroethylene) | 39 | 0.011814 | 0.011814 | 0.011814 | 0.011814 | 0.011814 | 0.011814 | 0.011814 | 0.011814 | 0.011814 | 0.011814 | 0.011814 | 0.011814 | 0.011814 | 0.011814 | 0.011814 | 0.011814 | 0.011814 | 0.011814 | 0.011814 | 0.011814 | 0.011814 | 0.011814 | 0.011814 | 0.011814 | 0.011814 | 0.011814 | 0.011814 | 0.011814 | 0.011814 | 0.011814 | 0.011814 | 0.011814 | 0.011814 | 0.011814 | 0.011814 | 0.011814 | 0.011814 | 0.011814 | 0.011814 | 0.011814 | 0.011814 | 0.011814 | 0.011814 | 0.011814 | 0.011814 | 0.011814 | 0.011814 | 0.011814 | 0.011814 | 0.011814
108-88-3 | Toluene | 40 | 2.1899 | 2.1899 | 2.1899 | 2.1899 | 2.1899 | 2.1899 | 2.1899 | 2.1899 | 2.1899 | 2.1899 | 2.1899 | 2.1899 | 2.1899 | 2.1899 | 2.1899 | 2.1899 | 2.1899 | 2.1899 | 2.1899 | 2.1899 | 2.1899 | 2.1899 | 2.1899 | 2.1899 | 2.1899 | 2.1899 | 2.1899 | 2.1899 | 2.1899 | 2.1899 | 2.1899 | 2.1899 | 2.1899 | 2.1899 | 2.1899 | 2.1899 | 2.1899 | 2.1899 | 2.1899 | 2.1899 | 2.1899 | 2.1899 | 2.1899 | 2.1899 | 2.1899 | 2.1899 | 2.1899 | 2.1899 | 2.1899 | 2.1899
584-84-9 | Toluene-2,4-diisocyanate | 56 | 0.00013101 | 0.00013101 | 0.00013101 | 0.00013101 | 0.00013101 | 0.00013101 | 0.00013101 | 0.00013101 | 0.00013101 | 0.00013101 | 0.00013101 | 0.00013101 | 0.00013101 | 0.00013101 | 0.00013101 | 0.00013101 | 0.00013101 | 0.00013101 | 0.00013101 | 0.00013101 | 0.00013101 | 0.00013101 | 0.00013101 | 0.00013101 | 0.00013101 | 0.00013101 | 0.00013101 | 0.00013101 | 0.00013101 | 0.00013101 | 0.00013101 | 0.00013101 | 0.00013101 | 0.00013101 | 0.00013101 | 0.00013101 | 0.00013101 | 0.00013101 | 0.00013101 | 0.00013101 | 0.00013101 | 0.00013101 | 0.00013101 | 0.00013101 | 0.00013101 | 0.00013101 | 0.00013101 | 0.00013101 | 0.00013101 | 0.00013101
26471-62-5 | Toluenediisocyanate (mixed isomers) | 41 | 2.017e-05 | 2.017e-05 | 2.017e-05 | 2.017e-05 | 2.017e-05 | 2.017e-05 | 2.017e-05 | 2.017e-05 | 2.017e-05 | 2.017e-05 | 2.017e-05 | 2.017e-05 | 2.017e-05 | 2.017e-05 | 2.017e-05 | 2.017e-05 | 2.017e-05 | 2.017e-05 | 2.017e-05 | 2.017e-05 | 2.017e-05 | 2.017e-05 | 2.017e-05 | 2.017e-05 | 2.017e-05 | 2.017e-05 | 2.017e-05 | 2.017e-05 | 2.017e-05 | 2.017e-05 | 2.017e-05 | 2.017e-05 | 2.017e-05 | 2.017e-05 | 2.017e-05 | 2.017e-05 | 2.017e-05 | 2.017e-05 | 2.017e-05 | 2.017e-05 | 2.017e-05 | 2.017e-05 | 2.017e-05 | 2.017e-05 | 2.017e-05 | 2.017e-05 | 2.017e-05 | 2.017e-05 | 2.017e-05 | 2.017e-05
79-00-5 | Trichloroethane, 1,1,2- | 42 | 0.046102 | 0.046102 | 0.046102 | 0.046102 | 0.046102 | 0.046102 | 0.046102 | 0.046102 | 0.046102 | 0.046102 | 0.046102 | 0.046102 | 0.046102 | 0.046102 | 0.046102 | 0.046102 | 0.046102 | 0.046102 | 0.046102 | 0.046102 | 0.046102 | 0.046102 | 0.046102 | 0.046102 | 0.046102 | 0.046102 | 0.046102 | 0.046102 | 0.046102 | 0.046102 | 0.046102 | 0.046102 | 0.046102 | 0.046102 | 0.046102 | 0.046102 | 0.046102 | 0.046102 | 0.046102 | 0.046102 | 0.046102 | 0.046102 | 0.046102 | 0.046102 | 0.046102 | 0.046102 | 0.046102 | 0.046102 | 0.046102 | 0.046102
79-01-6 | Trichloroethylene (TCE) | 43 | 0.00057628 | 0.00057628 | 0.00057628 | 0.00057628 | 0.00057628 | 0.00057628 | 0.00057628 | 0.00057628 | 0.00057628 | 0.00057628 | 0.00057628 | 0.00057628 | 0.00057628 | 0.00057628 | 0.00057628 | 0.00057628 | 0.00057628 | 0.00057628 | 0.00057628 | 0.00057628 | 0.00057628 | 0.00057628 | 0.00057628 | 0.00057628 | 0.00057628 | 0.00057628 | 0.00057628 | 0.00057628 | 0.00057628 | 0.00057628 | 0.00057628 | 0.00057628 | 0.00057628 | 0.00057628 | 0.00057628 | 0.00057628 | 0.00057628 | 0.00057628 | 0.00057628 | 0.00057628 | 0.00057628 | 0.00057628 | 0.00057628 | 0.00057628 | 0.00057628 | 0.00057628 | 0.00057628 | 0.00057628 | 0.00057628 | 0.00057628
96-18-4 | Trichloropropane, 1,2,3- | 44 | 0.0017288 | 0.0017288 | 0.0017288 | 0.0017288 | 0.0017288 | 0.0017288 | 0.0017288 | 0.0017288 | 0.0017288 | 0.0017288 | 0.0017288 | 0.0017288 | 0.0017288 | 0.0017288 | 0.0017288 | 0.0017288 | 0.0017288 | 0.0017288 | 0.0017288 | 0.0017288 | 0.0017288 | 0.0017288 | 0.0017288 | 0.0017288 | 0.0017288 | 0.0017288 | 0.0017288 | 0.0017288 | 0.0017288 | 0.0017288 | 0.0017288 | 0.0017288 | 0.0017288 | 0.0017288 | 0.0017288 | 0.0017288 | 0.0017288 | 0.0017288 | 0.0017288 | 0.0017288 | 0.0017288 | 0.0017288 | 0.0017288 | 0.0017288 | 0.0017288 | 0.0017288 | 0.0017288 | 0.0017288 | 0.0017288 | 0.0017288
121-44-8 | Triethylamine | 57 | 0.18341 | 0.18341 | 0.18341 | 0.18341 | 0.18341 | 0.18341 | 0.18341 | 0.18341 | 0.18341 | 0.18341 | 0.18341 | 0.18341 | 0.18341 | 0.18341 | 0.18341 | 0.18341 | 0.18341 | 0.18341 | 0.18341 | 0.18341 | 0.18341 | 0.18341 | 0.18341 | 0.18341 | 0.18341 | 0.18341 | 0.18341 | 0.18341 | 0.18341 | 0.18341 | 0.18341 | 0.18341 | 0.18341 | 0.18341 | 0.18341 | 0.18341 | 0.18341 | 0.18341 | 0.18341 | 0.18341 | 0.18341 | 0.18341 | 0.18341 | 0.18341 | 0.18341 | 0.18341 | 0.18341 | 0.18341 | 0.18341 | 0.18341
526-73-8 | Trimethylbenzene, 1,2,3- | 58 | 0.15721 | 0.15721 | 0.15721 | 0.15721 | 0.15721 | 0.15721 | 0.15721 | 0.15721 | 0.15721 | 0.15721 | 0.15721 | 0.15721 | 0.15721 | 0.15721 | 0.15721 | 0.15721 | 0.15721 | 0.15721 | 0.15721 | 0.15721 | 0.15721 | 0.15721 | 0.15721 | 0.15721 | 0.15721 | 0.15721 | 0.15721 | 0.15721 | 0.15721 | 0.15721 | 0.15721 | 0.15721 | 0.15721 | 0.15721 | 0.15721 | 0.15721 | 0.15721 | 0.15721 | 0.15721 | 0.15721 | 0.15721 | 0.15721 | 0.15721 | 0.15721 | 0.15721 | 0.15721 | 0.15721 | 0.15721 | 0.15721 | 0.15721
95-63-6 | Trimethylbenzene, 1,2,4- | 59 | 0.15721 | 0.15721 | 0.15721 | 0.15721 | 0.15721 | 0.15721 | 0.15721 | 0.15721 | 0.15721 | 0.15721 | 0.15721 | 0.15721 | 0.15721 | 0.15721 | 0.15721 | 0.15721 | 0.15721 | 0.15721 | 0.15721 | 0.15721 | 0.15721 | 0.15721 | 0.15721 | 0.15721 | 0.15721 | 0.15721 | 0.15721 | 0.15721 | 0.15721 | 0.15721 | 0.15721 | 0.15721 | 0.15721 | 0.15721 | 0.15721 | 0.15721 | 0.15721 | 0.15721 | 0.15721 | 0.15721 | 0.15721 | 0.15721 | 0.15721 | 0.15721 | 0.15721 | 0.15721 | 0.15721 | 0.15721 | 0.15721 | 0.15721
108-67-8 | Trimethylbenzene, 1,3,5- | 60 | 0.15721 | 0.15721 | 0.15721 | 0.15721 | 0.15721 | 0.15721 | 0.15721 | 0.15721 | 0.15721 | 0.15721 | 0.15721 | 0.15721 | 0.15721 | 0.15721 | 0.15721 | 0.15721 | 0.15721 | 0.15721 | 0.15721 | 0.15721 | 0.15721 | 0.15721 | 0.15721 | 0.15721 | 0.15721 | 0.15721 | 0.15721 | 0.15721 | 0.15721 | 0.15721 | 0.15721 | 0.15721 | 0.15721 | 0.15721 | 0.15721 | 0.15721 | 0.15721 | 0.15721 | 0.15721 | 0.15721 | 0.15721 | 0.15721 | 0.15721 | 0.15721 | 0.15721 | 0.15721 | 0.15721 | 0.15721 | 0.15721 | 0.15721
7440-62-2 | Vanadium | 45 | 0.00023051 | 0.00023051 | 0.00023051 | 0.00023051 | 0.00023051 | 0.00023051 | 0.00023051 | 0.00023051 | 0.00023051 | 0.00023051 | 0.00023051 | 0.00023051 | 0.00023051 | 0.00023051 | 0.00023051 | 0.00023051 | 0.00023051 | 0.00023051 | 0.00023051 | 0.00023051 | 0.00023051 | 0.00023051 | 0.00023051 | 0.00023051 | 0.00023051 | 0.00023051 | 0.00023051 | 0.00023051 | 0.00023051 | 0.00023051 | 0.00023051 | 0.00023051 | 0.00023051 | 0.00023051 | 0.00023051 | 0.00023051 | 0.00023051 | 0.00023051 | 0.00023051 | 0.00023051 | 0.00023051 | 0.00023051 | 0.00023051 | 0.00023051 | 0.00023051 | 0.00023051 | 0.00023051 | 0.00023051 | 0.00023051 | 0.00023051
VANADIUM-COMPS | Vanadium Compounds | 46 | 0.00023051 | 0.00023051 | 0.00023051 | 0.00023051 | 0.00023051 | 0.00023051 | 0.00023051 | 0.00023051 | 0.00023051 | 0.00023051 | 0.00023051 | 0.00023051 | 0.00023051 | 0.00023051 | 0.00023051 | 0.00023051 | 0.00023051 | 0.00023051 | 0.00023051 | 0.00023051 | 0.00023051 | 0.00023051 | 0.00023051 | 0.00023051 | 0.00023051 | 0.00023051 | 0.00023051 | 0.00023051 | 0.00023051 | 0.00023051 | 0.00023051 | 0.00023051 | 0.00023051 | 0.00023051 | 0.00023051 | 0.00023051 | 0.00023051 | 0.00023051 | 0.00023051 | 0.00023051 | 0.00023051 | 0.00023051 | 0.00023051 | 0.00023051 | 0.00023051 | 0.00023051 | 0.00023051 | 0.00023051 | 0.00023051 | 0.00023051
1314-62-1 | Vanadium Pentoxide, (V2O5) | 61 | 0.0019652 | 0.0019652 | 0.0019652 | 0.0019652 | 0.0019652 | 0.0019652 | 0.0019652 | 0.0019652 | 0.0019652 | 0.0019652 | 0.0019652 | 0.0019652 | 0.0019652 | 0.0019652 | 0.0019652 | 0.0019652 | 0.0019652 | 0.0019652 | 0.0019652 | 0.0019652 | 0.0019652 | 0.0019652 | 0.0019652 | 0.0019652 | 0.0019652 | 0.0019652 | 0.0019652 | 0.0019652 | 0.0019652 | 0.0019652 | 0.0019652 | 0.0019652 | 0.0019652 | 0.0019652 | 0.0019652 | 0.0019652 | 0.0019652 | 0.0019652 | 0.0019652 | 0.0019652 | 0.0019652 | 0.0019652 | 0.0019652 | 0.0019652 | 0.0019652 | 0.0019652 | 0.0019652 | 0.0019652 | 0.0019652 | 0.0019652
108-05-4 | Vinyl acetate | 47 | 1.0085 | 1.0085 | 1.0085 | 1.0085 | 1.0085 | 1.0085 | 1.0085 | 1.0085 | 1.0085 | 1.0085 | 1.0085 | 1.0085 | 1.0085 | 1.0085 | 1.0085 | 1.0085 | 1.0085 | 1.0085 | 1.0085 | 1.0085 | 1.0085 | 1.0085 | 1.0085 | 1.0085 | 1.0085 | 1.0085 | 1.0085 | 1.0085 | 1.0085 | 1.0085 | 1.0085 | 1.0085 | 1.0085 | 1.0085 | 1.0085 | 1.0085 | 1.0085 | 1.0085 | 1.0085 | 1.0085 | 1.0085 | 1.0085 | 1.0085 | 1.0085 | 1.0085 | 1.0085 | 1.0085 | 1.0085 | 1.0085 | 1.0085
75-01-4 | Vinyl chloride | 48 | 0.37458 | 0.37458 | 0.37458 | 0.37458 | 0.37458 | 0.37458 | 0.37458 | 0.37458 | 0.37458 | 0.37458 | 0.37458 | 0.37458 | 0.37458 | 0.37458 | 0.37458 | 0.37458 | 0.37458 | 0.37458 | 0.37458 | 0.37458 | 0.37458 | 0.37458 | 0.37458 | 0.37458 | 0.37458 | 0.37458 | 0.37458 | 0.37458 | 0.37458 | 0.37458 | 0.37458 | 0.37458 | 0.37458 | 0.37458 | 0.37458 | 0.37458 | 0.37458 | 0.37458 | 0.37458 | 0.37458 | 0.37458 | 0.37458 | 0.37458 | 0.37458 | 0.37458 | 0.37458 | 0.37458 | 0.37458 | 0.37458 | 0.37458
1330-20-7 | Xylenes | 49 | 2.5068 | 2.5068 | 2.5068 | 2.5068 | 2.5068 | 2.5068 | 2.5068 | 2.5068 | 2.5068 | 2.5068 | 2.5068 | 2.5068 | 2.5068 | 2.5068 | 2.5068 | 2.5068 | 2.5068 | 2.5068 | 2.5068 | 2.5068 | 2.5068 | 2.5068 | 2.5068 | 2.5068 | 2.5068 | 2.5068 | 2.5068 | 2.5068 | 2.5068 | 2.5068 | 2.5068 | 2.5068 | 2.5068 | 2.5068 | 2.5068 | 2.5068 | 2.5068 | 2.5068 | 2.5068 | 2.5068 | 2.5068 | 2.5068 | 2.5068 | 2.5068 | 2.5068 | 2.5068 | 2.5068 | 2.5068 | 2.5068 | 2.5068
108-38-3 | Xylenes, m- | 50 | 2.5068 | 2.5068 | 2.5068 | 2.5068 | 2.5068 | 2.5068 | 2.5068 | 2.5068 | 2.5068 | 2.5068 | 2.5068 | 2.5068 | 2.5068 | 2.5068 | 2.5068 | 2.5068 | 2.5068 | 2.5068 | 2.5068 | 2.5068 | 2.5068 | 2.5068 | 2.5068 | 2.5068 | 2.5068 | 2.5068 | 2.5068 | 2.5068 | 2.5068 | 2.5068 | 2.5068 | 2.5068 | 2.5068 | 2.5068 | 2.5068 | 2.5068 | 2.5068 | 2.5068 | 2.5068 | 2.5068 | 2.5068 | 2.5068 | 2.5068 | 2.5068 | 2.5068 | 2.5068 | 2.5068 | 2.5068 | 2.5068 | 2.5068
95-47-6 | Xylenes, o- | 51 | 2.5068 | 2.5068 | 2.5068 | 2.5068 | 2.5068 | 2.5068 | 2.5068 | 2.5068 | 2.5068 | 2.5068 | 2.5068 | 2.5068 | 2.5068 | 2.5068 | 2.5068 | 2.5068 | 2.5068 | 2.5068 | 2.5068 | 2.5068 | 2.5068 | 2.5068 | 2.5068 | 2.5068 | 2.5068 | 2.5068 | 2.5068 | 2.5068 | 2.5068 | 2.5068 | 2.5068 | 2.5068 | 2.5068 | 2.5068 | 2.5068 | 2.5068 | 2.5068 | 2.5068 | 2.5068 | 2.5068 | 2.5068 | 2.5068 | 2.5068 | 2.5068 | 2.5068 | 2.5068 | 2.5068 | 2.5068 | 2.5068 | 2.5068
106-42-3 | Xylenes, p- | 52 | 2.5068 | 2.5068 | 2.5068 | 2.5068 | 2.5068 | 2.5068 | 2.5068 | 2.5068 | 2.5068 | 2.5068 | 2.5068 | 2.5068 | 2.5068 | 2.5068 | 2.5068 | 2.5068 | 2.5068 | 2.5068 | 2.5068 | 2.5068 | 2.5068 | 2.5068 | 2.5068 | 2.5068 | 2.5068 | 2.5068 | 2.5068 | 2.5068 | 2.5068 | 2.5068 | 2.5068 | 2.5068 | 2.5068 | 2.5068 | 2.5068 | 2.5068 | 2.5068 | 2.5068 | 2.5068 | 2.5068 | 2.5068 | 2.5068 | 2.5068 | 2.5068 | 2.5068 | 2.5068 | 2.5068 | 2.5068 | 2.5068 | 2.5068

## 1hr Calculations
1 hour Calculations
Screening value in pounds/hour for each air toxic. (1hr Inhal. HB / 1hr Group Averages)
Light Gray | blank cell, do not enter data |  | Formula reference
|  |  | 1h Calc, Col. # on Acute Stacks, Col. C | 3 | 4 | 5 | 6 | 7 | 8 | 9 | 10 | 11 | 12 | 13 | 14 | 15 | 16 | 17 | 18 | 19 | 20 | 21 | 22 | 23 | 24 | 25 | 26 | 27 | 28 | 29 | 30 | 31 | 32 | 33 | 34 | 35 | 36 | 37 | 38 | 39 | 40 | 41 | 42 | 43 | 44 | 45 | 46 | 47 | 48 | 49 | 50 | 51 | 52 | 53 | 54 | 55 | 56 | 57 | 58 | 59 | 60 | 61
|  |  | 1hr Inhal. HB, Row # (by pollutant) | 5 | 6 | 7 | 8 | 9 | 10 | 11 | 12 | 13 | 14 | 15 | 16 | 17 | 18 | 19 | 20 | 21 | 22 | 23 | 24 | 25 | 26 | 27 | 28 | 29 | 30 | 31 | 32 | 33 | 34 | 35 | 36 | 37 | 38 | 39 | 40 | 41 | 42 | 43 | 44 | 45 | 46 | 47 | 48 | 49 | 50 | 51 | 52 | 53 | 54 | 55 | 56 | 57 | 58 | 59 | 60 | 61 | 62 | 63
In lb/hr |  |  | CAS Number/Pollutant Group | 75-07-0 | 107-02-8 | 79-10-7 | --- | 7440-38-2 | ARSENIC-COMPS | 1303-28-2 | 1327-53-3 | 7784-42-1 | 100-44-7 | 74-83-9 | 106-99-0 | 105-60-2 | 56-23-5 | 463-58-1 | 111-15-9 | 7440-50-8 | COPPER-COMPS | 57-12-5 | CYANIDE-COMPS | 106-89-8 | 110-80-5 | 50-00-0 | GLYCOL ETHERS-COMPS | 822-06-0 | 7647-01-0 | 74-90-8 | 7783-07-5 | 7439-97-6 | MERCURY-COMPS | 67-56-1 | 109-86-4 | 71-55-6 | 101-68-8 | 91-20-3 | 7440-02-0 | 373-02-4 | 3333-67-3 | 13463-39-3 | NICKEL-COMPS | 12054-48-7 | 1313-99-1 | --- | 12035-72-2 | 1271-28-9 | 7697-37-2 | 108-95-2 | 75-44-5 | 9016-87-9 | 151-50-8 | 75-56-9 | 143-33-9 | 7664-93-9 | 584-84-9 | 121-44-8 | 526-73-8 | 95-63-6 | 108-67-8 | 1314-62-1
Stack Height (ft) | Distance to Fenceline (m) | Formula reference | Air Toxic | Acetaldehyde | Acrolein | Acrylic acid | Aldehydes | Arsenic | Arsenic Compounds | Arsenic (V) oxide | Arsenic Trioxide | Arsine | Benzyl chloride | Bromomethane | Butadiene, 1,3- | Caprolactam | Carbon tetrachloride | Carbonyl sulfide | Cellosolve Acetate (ethylene glycol monoethyl ether acetate) | Copper | Copper Compounds | Cyanide (Cyanide ion, Inorganic cyanides, Isocyanide) | Cyanide Compounds | Epichlorohydrin (l-Chloro-2,3-epoxypropane) | Ethoxyethanol, 2- (ethylene glycol monoethyl ether) | Formaldehyde | Glycol ethers | Hexamethylene-1,6-diisocyanate | Hydrochloric acid (hydrogen chloride) | Hydrogen cyanide | Hydrogen selenide | Mercury (elemental) | Mercury Compounds | Methanol | Methoxyethanol, 2- (ethylene glycol monomethyl ether EGME) | Methyl chloroform (1,1,1-Trichloroethane) | Methylene diphenyl diisocyanate (MDI) | Naphthalene | Nickel | Nickel Acetate | Nickel Carbonate | Nickel Carbonyl | Nickel Compounds | Nickel Hydroxide | Nickel oxide | Nickel refinery dust | Nickel Subsulfide (NI3S2) | Nickelocene | Nitric acid | Phenol | Phosgene | Polymeric diphenylmethane diisocyanate | Potassium cyanide | Propylene oxide | Sodium cyanide | Sulfuric acid (aerosol forms only) | Toluene-2,4-diisocyanate | Triethylamine | Trimethylbenzene, 1,2,3- | Trimethylbenzene, 1,2,4- | Trimethylbenzene, 1,3,5- | Vanadium Pentoxide, (V2O5)
<=10 | 5 | AL |  | 0.030787 | 0.00032753 | 0.39303 | 0.0032753 | 1.3101e-05 | 1.3101e-05 | 1.3101e-05 | 1.3101e-05 | 1.3101e-05 | 0.015721 | 0.25547 | 0.043233 | 0.0032753 | 0.12446 | 0.043233 | 0.0091707 | 0.0065505 | 0.0065505 | 0.022272 | 0.022272 | 0.085157 | 0.024237 | 0.0032753 | 0.006092 | 1.9652e-05 | 0.13756 | 0.022272 | 0.00032753 | 3.9303e-05 | 3.9303e-05 | 1.8341 | 0.006092 | 0.58955 | 0.00078606 | 0.013101 | 1.3101e-05 | 1.3101e-05 | 1.3101e-05 | 1.3101e-05 | 1.3101e-05 | 1.3101e-05 | 1.3101e-05 | 1.3101e-05 | 1.3101e-05 | 1.3101e-05 | 0.0056334 | 0.37993 | 0.00026202 | 0.00078606 | 0.022272 | 0.20307 | 0.022272 | 0.0078606 | 0.00013101 | 0.18341 | 0.15721 | 0.15721 | 0.15721 | 0.0019652
<=10 | 10 | AM |  | 0.028305 | 0.00030112 | 0.36134 | 0.0030112 | 1.2045e-05 | 1.2045e-05 | 1.2045e-05 | 1.2045e-05 | 1.2045e-05 | 0.014454 | 0.23487 | 0.039748 | 0.0030112 | 0.11443 | 0.039748 | 0.0084314 | 0.0060224 | 0.0060224 | 0.020476 | 0.020476 | 0.078291 | 0.022283 | 0.0030112 | 0.0056008 | 1.8067e-05 | 0.12647 | 0.020476 | 0.00030112 | 3.6134e-05 | 3.6134e-05 | 1.6863 | 0.0056008 | 0.54202 | 0.00072269 | 0.012045 | 1.2045e-05 | 1.2045e-05 | 1.2045e-05 | 1.2045e-05 | 1.2045e-05 | 1.2045e-05 | 1.2045e-05 | 1.2045e-05 | 1.2045e-05 | 1.2045e-05 | 0.0051793 | 0.3493 | 0.0002409 | 0.00072269 | 0.020476 | 0.18669 | 0.020476 | 0.0072269 | 0.00012045 | 0.16863 | 0.14454 | 0.14454 | 0.14454 | 0.0018067
<=10 | 15 | AN |  | 0.031515 | 0.00033526 | 0.40231 | 0.0033526 | 1.341e-05 | 1.341e-05 | 1.341e-05 | 1.341e-05 | 1.341e-05 | 0.016093 | 0.2615 | 0.044255 | 0.0033526 | 0.1274 | 0.044255 | 0.0093873 | 0.0067052 | 0.0067052 | 0.022798 | 0.022798 | 0.087168 | 0.024809 | 0.0033526 | 0.0062359 | 2.0116e-05 | 0.14081 | 0.022798 | 0.00033526 | 4.0231e-05 | 4.0231e-05 | 1.8775 | 0.0062359 | 0.60347 | 0.00080463 | 0.01341 | 1.341e-05 | 1.341e-05 | 1.341e-05 | 1.341e-05 | 1.341e-05 | 1.341e-05 | 1.341e-05 | 1.341e-05 | 1.341e-05 | 1.341e-05 | 0.0057665 | 0.3889 | 0.00026821 | 0.00080463 | 0.022798 | 0.20786 | 0.022798 | 0.0080463 | 0.0001341 | 0.18775 | 0.16093 | 0.16093 | 0.16093 | 0.0020116
<=10 | 20 | AO |  | 0.061618 | 0.00065551 | 0.78661 | 0.0065551 | 2.622e-05 | 2.622e-05 | 2.622e-05 | 2.622e-05 | 2.622e-05 | 0.031465 | 0.5113 | 0.086527 | 0.0065551 | 0.24909 | 0.086527 | 0.018354 | 0.01311 | 0.01311 | 0.044575 | 0.044575 | 0.17043 | 0.048508 | 0.0065551 | 0.012192 | 3.9331e-05 | 0.27531 | 0.044575 | 0.00065551 | 7.8661e-05 | 7.8661e-05 | 3.6709 | 0.012192 | 1.1799 | 0.0015732 | 0.02622 | 2.622e-05 | 2.622e-05 | 2.622e-05 | 2.622e-05 | 2.622e-05 | 2.622e-05 | 2.622e-05 | 2.622e-05 | 2.622e-05 | 2.622e-05 | 0.011275 | 0.76039 | 0.00052441 | 0.0015732 | 0.044575 | 0.40642 | 0.044575 | 0.015732 | 0.0002622 | 0.36709 | 0.31465 | 0.31465 | 0.31465 | 0.0039331
<=10 | 25 | AP |  | 0.094364 | 0.0010039 | 1.2047 | 0.010039 | 4.0155e-05 | 4.0155e-05 | 4.0155e-05 | 4.0155e-05 | 4.0155e-05 | 0.048186 | 0.78302 | 0.13251 | 0.010039 | 0.38147 | 0.13251 | 0.028109 | 0.020078 | 0.020078 | 0.068264 | 0.068264 | 0.26101 | 0.074287 | 0.010039 | 0.018672 | 6.0233e-05 | 0.42163 | 0.068264 | 0.0010039 | 0.00012047 | 0.00012047 | 5.6217 | 0.018672 | 1.807 | 0.0024093 | 0.040155 | 4.0155e-05 | 4.0155e-05 | 4.0155e-05 | 4.0155e-05 | 4.0155e-05 | 4.0155e-05 | 4.0155e-05 | 4.0155e-05 | 4.0155e-05 | 4.0155e-05 | 0.017267 | 1.1645 | 0.0008031 | 0.0024093 | 0.068264 | 0.6224 | 0.068264 | 0.024093 | 0.00040155 | 0.56217 | 0.48186 | 0.48186 | 0.48186 | 0.0060233
<=10 | 35 | AQ |  | 0.12255 | 0.0013037 | 1.5644 | 0.013037 | 5.2147e-05 | 5.2147e-05 | 5.2147e-05 | 5.2147e-05 | 5.2147e-05 | 0.062577 | 1.0169 | 0.17209 | 0.013037 | 0.4954 | 0.17209 | 0.036503 | 0.026074 | 0.026074 | 0.088651 | 0.088651 | 0.33896 | 0.096473 | 0.013037 | 0.024249 | 7.8221e-05 | 0.54755 | 0.088651 | 0.0013037 | 0.00015644 | 0.00015644 | 7.3006 | 0.024249 | 2.3466 | 0.0031288 | 0.052147 | 5.2147e-05 | 5.2147e-05 | 5.2147e-05 | 5.2147e-05 | 5.2147e-05 | 5.2147e-05 | 5.2147e-05 | 5.2147e-05 | 5.2147e-05 | 5.2147e-05 | 0.022423 | 1.5123 | 0.0010429 | 0.0031288 | 0.088651 | 0.80829 | 0.088651 | 0.031288 | 0.00052147 | 0.73006 | 0.62577 | 0.62577 | 0.62577 | 0.0078221
<=10 | 50 | AR |  | 0.17075 | 0.0018164 | 2.1797 | 0.018164 | 7.2658e-05 | 7.2658e-05 | 7.2658e-05 | 7.2658e-05 | 7.2658e-05 | 0.087189 | 1.4168 | 0.23977 | 0.018164 | 0.69025 | 0.23977 | 0.05086 | 0.036329 | 0.036329 | 0.12352 | 0.12352 | 0.47227 | 0.13442 | 0.018164 | 0.033786 | 0.00010899 | 0.76291 | 0.12352 | 0.0018164 | 0.00021797 | 0.00021797 | 10.1721 | 0.033786 | 3.2696 | 0.0043595 | 0.072658 | 7.2658e-05 | 7.2658e-05 | 7.2658e-05 | 7.2658e-05 | 7.2658e-05 | 7.2658e-05 | 7.2658e-05 | 7.2658e-05 | 7.2658e-05 | 7.2658e-05 | 0.031243 | 2.1071 | 0.0014532 | 0.0043595 | 0.12352 | 1.1262 | 0.12352 | 0.043595 | 0.00072658 | 1.0172 | 0.87189 | 0.87189 | 0.87189 | 0.010899
<=10 | 75 | AS |  | 0.24991 | 0.0026587 | 3.1904 | 0.026587 | 0.00010635 | 0.00010635 | 0.00010635 | 0.00010635 | 0.00010635 | 0.12762 | 2.0737 | 0.35094 | 0.026587 | 1.0103 | 0.35094 | 0.074442 | 0.053173 | 0.053173 | 0.18079 | 0.18079 | 0.69125 | 0.19674 | 0.026587 | 0.049451 | 0.00015952 | 1.1166 | 0.18079 | 0.0026587 | 0.00031904 | 0.00031904 | 14.8885 | 0.049451 | 4.7856 | 0.0063808 | 0.10635 | 0.00010635 | 0.00010635 | 0.00010635 | 0.00010635 | 0.00010635 | 0.00010635 | 0.00010635 | 0.00010635 | 0.00010635 | 0.00010635 | 0.045729 | 3.084 | 0.0021269 | 0.0063808 | 0.18079 | 1.6484 | 0.18079 | 0.063808 | 0.0010635 | 1.4888 | 1.2762 | 1.2762 | 1.2762 | 0.015952
<=10 | 100 | AT |  | 0.35732 | 0.0038013 | 4.5616 | 0.038013 | 0.00015205 | 0.00015205 | 0.00015205 | 0.00015205 | 0.00015205 | 0.18246 | 2.965 | 0.50177 | 0.038013 | 1.4445 | 0.50177 | 0.10644 | 0.076026 | 0.076026 | 0.25849 | 0.25849 | 0.98834 | 0.2813 | 0.038013 | 0.070704 | 0.00022808 | 1.5965 | 0.25849 | 0.0038013 | 0.00045616 | 0.00045616 | 21.2873 | 0.070704 | 6.8423 | 0.0091231 | 0.15205 | 0.00015205 | 0.00015205 | 0.00015205 | 0.00015205 | 0.00015205 | 0.00015205 | 0.00015205 | 0.00015205 | 0.00015205 | 0.00015205 | 0.065382 | 4.4095 | 0.003041 | 0.0091231 | 0.25849 | 2.3568 | 0.25849 | 0.091231 | 0.0015205 | 2.1287 | 1.8246 | 1.8246 | 1.8246 | 0.022808
<=10 | 150 | AU |  | 0.79609 | 0.008469 | 10.1628 | 0.08469 | 0.00033876 | 0.00033876 | 0.00033876 | 0.00033876 | 0.00033876 | 0.40651 | 6.6058 | 1.1179 | 0.08469 | 3.2182 | 1.1179 | 0.23713 | 0.16938 | 0.16938 | 0.57589 | 0.57589 | 2.2019 | 0.62671 | 0.08469 | 0.15752 | 0.00050814 | 3.557 | 0.57589 | 0.008469 | 0.0010163 | 0.0010163 | 47.4264 | 0.15752 | 15.2442 | 0.020326 | 0.33876 | 0.00033876 | 0.00033876 | 0.00033876 | 0.00033876 | 0.00033876 | 0.00033876 | 0.00033876 | 0.00033876 | 0.00033876 | 0.00033876 | 0.14567 | 9.824 | 0.0067752 | 0.020326 | 0.57589 | 5.2508 | 0.57589 | 0.20326 | 0.0033876 | 4.7426 | 4.0651 | 4.0651 | 4.0651 | 0.050814
<=10 | 200 | AV |  | 1.4647 | 0.015582 | 18.6979 | 0.15582 | 0.00062326 | 0.00062326 | 0.00062326 | 0.00062326 | 0.00062326 | 0.74792 | 12.1537 | 2.0568 | 0.15582 | 5.921 | 2.0568 | 0.43629 | 0.31163 | 0.31163 | 1.0595 | 1.0595 | 4.0512 | 1.153 | 0.15582 | 0.28982 | 0.0009349 | 6.5443 | 1.0595 | 0.015582 | 0.0018698 | 0.0018698 | 87.257 | 0.28982 | 28.0469 | 0.037396 | 0.62326 | 0.00062326 | 0.00062326 | 0.00062326 | 0.00062326 | 0.00062326 | 0.00062326 | 0.00062326 | 0.00062326 | 0.00062326 | 0.00062326 | 0.268 | 18.0747 | 0.012465 | 0.037396 | 1.0595 | 9.6606 | 1.0595 | 0.37396 | 0.0062326 | 8.7257 | 7.4792 | 7.4792 | 7.4792 | 0.09349
<=10 | 250 | AW |  | 2.1833 | 0.023226 | 27.8713 | 0.23226 | 0.00092904 | 0.00092904 | 0.00092904 | 0.00092904 | 0.00092904 | 1.1149 | 18.1163 | 3.0658 | 0.23226 | 8.8259 | 3.0658 | 0.65033 | 0.46452 | 0.46452 | 1.5794 | 1.5794 | 6.0388 | 1.7187 | 0.23226 | 0.43201 | 0.0013936 | 9.755 | 1.5794 | 0.023226 | 0.0027871 | 0.0027871 | 130.0661 | 0.43201 | 41.807 | 0.055743 | 0.92904 | 0.00092904 | 0.00092904 | 0.00092904 | 0.00092904 | 0.00092904 | 0.00092904 | 0.00092904 | 0.00092904 | 0.00092904 | 0.00092904 | 0.39949 | 26.9423 | 0.018581 | 0.055743 | 1.5794 | 14.4002 | 1.5794 | 0.55743 | 0.0092904 | 13.0066 | 11.1485 | 11.1485 | 11.1485 | 0.13936
<=10 | 300 | AX |  | 2.8307 | 0.030114 | 36.1369 | 0.30114 | 0.0012046 | 0.0012046 | 0.0012046 | 0.0012046 | 0.0012046 | 1.4455 | 23.489 | 3.9751 | 0.30114 | 11.4434 | 3.9751 | 0.84319 | 0.60228 | 0.60228 | 2.0478 | 2.0478 | 7.8297 | 2.2284 | 0.30114 | 0.56012 | 0.0018068 | 12.6479 | 2.0478 | 0.030114 | 0.0036137 | 0.0036137 | 168.639 | 0.56012 | 54.2054 | 0.072274 | 1.2046 | 0.0012046 | 0.0012046 | 0.0012046 | 0.0012046 | 0.0012046 | 0.0012046 | 0.0012046 | 0.0012046 | 0.0012046 | 0.0012046 | 0.51796 | 34.9324 | 0.024091 | 0.072274 | 2.0478 | 18.6707 | 2.0478 | 0.72274 | 0.012046 | 16.8639 | 14.4548 | 14.4548 | 14.4548 | 0.18068
<=10 | 350 | AY |  | 3.4875 | 0.037101 | 44.5215 | 0.37101 | 0.0014841 | 0.0014841 | 0.0014841 | 0.0014841 | 0.0014841 | 1.7809 | 28.939 | 4.8974 | 0.37101 | 14.0985 | 4.8974 | 1.0388 | 0.74203 | 0.74203 | 2.5229 | 2.5229 | 9.6463 | 2.7455 | 0.37101 | 0.69008 | 0.0022261 | 15.5825 | 2.5229 | 0.037101 | 0.0044522 | 0.0044522 | 207.7671 | 0.69008 | 66.7823 | 0.089043 | 1.4841 | 0.0014841 | 0.0014841 | 0.0014841 | 0.0014841 | 0.0014841 | 0.0014841 | 0.0014841 | 0.0014841 | 0.0014841 | 0.0014841 | 0.63814 | 43.0375 | 0.029681 | 0.089043 | 2.5229 | 23.0028 | 2.5229 | 0.89043 | 0.014841 | 20.7767 | 17.8086 | 17.8086 | 17.8086 | 0.22261
<=10 | 400 | AZ |  | 4.1408 | 0.044051 | 52.861 | 0.44051 | 0.001762 | 0.001762 | 0.001762 | 0.001762 | 0.001762 | 2.1144 | 34.3597 | 5.8147 | 0.44051 | 16.7393 | 5.8147 | 1.2334 | 0.88102 | 0.88102 | 2.9955 | 2.9955 | 11.4532 | 3.2598 | 0.44051 | 0.81935 | 0.0026431 | 18.5014 | 2.9955 | 0.044051 | 0.0052861 | 0.0052861 | 246.6848 | 0.81935 | 79.2915 | 0.10572 | 1.762 | 0.001762 | 0.001762 | 0.001762 | 0.001762 | 0.001762 | 0.001762 | 0.001762 | 0.001762 | 0.001762 | 0.001762 | 0.75767 | 51.099 | 0.035241 | 0.10572 | 2.9955 | 27.3115 | 2.9955 | 1.0572 | 0.01762 | 24.6685 | 21.1444 | 21.1444 | 21.1444 | 0.26431
<=10 | 450 | BA |  | 4.8839 | 0.051956 | 62.3473 | 0.51956 | 0.0020782 | 0.0020782 | 0.0020782 | 0.0020782 | 0.0020782 | 2.4939 | 40.5258 | 6.8582 | 0.51956 | 19.7433 | 6.8582 | 1.4548 | 1.0391 | 1.0391 | 3.533 | 3.533 | 13.5086 | 3.8448 | 0.51956 | 0.96638 | 0.0031174 | 21.8216 | 3.533 | 0.051956 | 0.0062347 | 0.0062347 | 290.9541 | 0.96638 | 93.521 | 0.12469 | 2.0782 | 0.0020782 | 0.0020782 | 0.0020782 | 0.0020782 | 0.0020782 | 0.0020782 | 0.0020782 | 0.0020782 | 0.0020782 | 0.0020782 | 0.89364 | 60.2691 | 0.041565 | 0.12469 | 3.533 | 32.2128 | 3.533 | 1.2469 | 0.020782 | 29.0954 | 24.9389 | 24.9389 | 24.9389 | 0.31174
<=10 | 500 | BB |  | 5.6135 | 0.059718 | 71.6616 | 0.59718 | 0.0023887 | 0.0023887 | 0.0023887 | 0.0023887 | 0.0023887 | 2.8665 | 46.58 | 7.8828 | 0.59718 | 22.6928 | 7.8828 | 1.6721 | 1.1944 | 1.1944 | 4.0608 | 4.0608 | 15.5267 | 4.4191 | 0.59718 | 1.1108 | 0.0035831 | 25.0815 | 4.0608 | 0.059718 | 0.0071662 | 0.0071662 | 334.4206 | 1.1108 | 107.4923 | 0.14332 | 2.3887 | 0.0023887 | 0.0023887 | 0.0023887 | 0.0023887 | 0.0023887 | 0.0023887 | 0.0023887 | 0.0023887 | 0.0023887 | 0.0023887 | 1.0271 | 69.2728 | 0.047774 | 0.14332 | 4.0608 | 37.0251 | 4.0608 | 1.4332 | 0.023887 | 33.4421 | 28.6646 | 28.6646 | 28.6646 | 0.35831
<=10 | 550 | BC |  | 6.5538 | 0.069721 | 83.6656 | 0.69721 | 0.0027889 | 0.0027889 | 0.0027889 | 0.0027889 | 0.0027889 | 3.3466 | 54.3827 | 9.2032 | 0.69721 | 26.4941 | 9.2032 | 1.9522 | 1.3944 | 1.3944 | 4.7411 | 4.7411 | 18.1276 | 5.1594 | 0.69721 | 1.2968 | 0.0041833 | 29.283 | 4.7411 | 0.069721 | 0.0083666 | 0.0083666 | 390.4396 | 1.2968 | 125.4985 | 0.16733 | 2.7889 | 0.0027889 | 0.0027889 | 0.0027889 | 0.0027889 | 0.0027889 | 0.0027889 | 0.0027889 | 0.0027889 | 0.0027889 | 0.0027889 | 1.1992 | 80.8768 | 0.055777 | 0.16733 | 4.7411 | 43.2272 | 4.7411 | 1.6733 | 0.027889 | 39.044 | 33.4663 | 33.4663 | 33.4663 | 0.41833
<=10 | 600 | BD |  | 7.3969 | 0.078691 | 94.4289 | 0.78691 | 0.0031476 | 0.0031476 | 0.0031476 | 0.0031476 | 0.0031476 | 3.7772 | 61.3788 | 10.3872 | 0.78691 | 29.9025 | 10.3872 | 2.2033 | 1.5738 | 1.5738 | 5.351 | 5.351 | 20.4596 | 5.8231 | 0.78691 | 1.4636 | 0.0047214 | 33.0501 | 5.351 | 0.078691 | 0.0094429 | 0.0094429 | 440.6681 | 1.4636 | 141.6433 | 0.18886 | 3.1476 | 0.0031476 | 0.0031476 | 0.0031476 | 0.0031476 | 0.0031476 | 0.0031476 | 0.0031476 | 0.0031476 | 0.0031476 | 0.0031476 | 1.3535 | 91.2812 | 0.062953 | 0.18886 | 5.351 | 48.7883 | 5.351 | 1.8886 | 0.031476 | 44.0668 | 37.7715 | 37.7715 | 37.7715 | 0.47214
<=10 | 650 | BE |  | 8.0652 | 0.0858 | 102.9606 | 0.858 | 0.003432 | 0.003432 | 0.003432 | 0.003432 | 0.003432 | 4.1184 | 66.9244 | 11.3257 | 0.858 | 32.6042 | 11.3257 | 2.4024 | 1.716 | 1.716 | 5.8344 | 5.8344 | 22.3081 | 6.3492 | 0.858 | 1.5959 | 0.005148 | 36.0362 | 5.8344 | 0.0858 | 0.010296 | 0.010296 | 480.4827 | 1.5959 | 154.4409 | 0.20592 | 3.432 | 0.003432 | 0.003432 | 0.003432 | 0.003432 | 0.003432 | 0.003432 | 0.003432 | 0.003432 | 0.003432 | 0.003432 | 1.4758 | 99.5286 | 0.06864 | 0.20592 | 5.8344 | 53.1963 | 5.8344 | 2.0592 | 0.03432 | 48.0483 | 41.1842 | 41.1842 | 41.1842 | 0.5148
<=10 | 700 | BF |  | 8.9321 | 0.095023 | 114.0271 | 0.95023 | 0.0038009 | 0.0038009 | 0.0038009 | 0.0038009 | 0.0038009 | 4.5611 | 74.1176 | 12.543 | 0.95023 | 36.1086 | 12.543 | 2.6606 | 1.9005 | 1.9005 | 6.4615 | 6.4615 | 24.7059 | 7.0317 | 0.95023 | 1.7674 | 0.0057014 | 39.9095 | 6.4615 | 0.095023 | 0.011403 | 0.011403 | 532.1262 | 1.7674 | 171.0406 | 0.22805 | 3.8009 | 0.0038009 | 0.0038009 | 0.0038009 | 0.0038009 | 0.0038009 | 0.0038009 | 0.0038009 | 0.0038009 | 0.0038009 | 0.0038009 | 1.6344 | 110.2262 | 0.076018 | 0.22805 | 6.4615 | 58.914 | 6.4615 | 2.2805 | 0.038009 | 53.2126 | 45.6108 | 45.6108 | 45.6108 | 0.57014
<=10 | 750 | BG |  | 9.7532 | 0.10376 | 124.5088 | 1.0376 | 0.0041503 | 0.0041503 | 0.0041503 | 0.0041503 | 0.0041503 | 4.9804 | 80.9307 | 13.696 | 1.0376 | 39.4278 | 13.696 | 2.9052 | 2.0751 | 2.0751 | 7.0555 | 7.0555 | 26.9769 | 7.678 | 1.0376 | 1.9299 | 0.0062254 | 43.5781 | 7.0555 | 0.10376 | 0.012451 | 0.012451 | 581.0412 | 1.9299 | 186.7632 | 0.24902 | 4.1503 | 0.0041503 | 0.0041503 | 0.0041503 | 0.0041503 | 0.0041503 | 0.0041503 | 0.0041503 | 0.0041503 | 0.0041503 | 0.0041503 | 1.7846 | 120.3585 | 0.083006 | 0.24902 | 7.0555 | 64.3296 | 7.0555 | 2.4902 | 0.041503 | 58.1041 | 49.8035 | 49.8035 | 49.8035 | 0.62254
<=10 | 800 | BH |  | 11.1582 | 0.1187 | 142.4449 | 1.187 | 0.0047482 | 0.0047482 | 0.0047482 | 0.0047482 | 0.0047482 | 5.6978 | 92.5892 | 15.6689 | 1.187 | 45.1076 | 15.6689 | 3.3237 | 2.3741 | 2.3741 | 8.0719 | 8.0719 | 30.8631 | 8.7841 | 1.187 | 2.2079 | 0.0071222 | 49.8557 | 8.0719 | 0.1187 | 0.014244 | 0.014244 | 664.7429 | 2.2079 | 213.6674 | 0.28489 | 4.7482 | 0.0047482 | 0.0047482 | 0.0047482 | 0.0047482 | 0.0047482 | 0.0047482 | 0.0047482 | 0.0047482 | 0.0047482 | 0.0047482 | 2.0417 | 137.6968 | 0.094963 | 0.28489 | 8.0719 | 73.5965 | 8.0719 | 2.8489 | 0.047482 | 66.4743 | 56.978 | 56.978 | 56.978 | 0.71222
<=10 | 850 | BI |  | 11.4212 | 0.1215 | 145.8021 | 1.215 | 0.0048601 | 0.0048601 | 0.0048601 | 0.0048601 | 0.0048601 | 5.8321 | 94.7714 | 16.0382 | 1.215 | 46.1707 | 16.0382 | 3.402 | 2.43 | 2.43 | 8.2621 | 8.2621 | 31.5905 | 8.9911 | 1.215 | 2.2599 | 0.0072901 | 51.0307 | 8.2621 | 0.1215 | 0.01458 | 0.01458 | 680.4099 | 2.2599 | 218.7032 | 0.2916 | 4.8601 | 0.0048601 | 0.0048601 | 0.0048601 | 0.0048601 | 0.0048601 | 0.0048601 | 0.0048601 | 0.0048601 | 0.0048601 | 0.0048601 | 2.0898 | 140.942 | 0.097201 | 0.2916 | 8.2621 | 75.3311 | 8.2621 | 2.916 | 0.048601 | 68.041 | 58.3208 | 58.3208 | 58.3208 | 0.72901
<=10 | 900 | BJ |  | 12.6449 | 0.13452 | 161.4239 | 1.3452 | 0.0053808 | 0.0053808 | 0.0053808 | 0.0053808 | 0.0053808 | 6.457 | 104.9255 | 17.7566 | 1.3452 | 51.1176 | 17.7566 | 3.7666 | 2.6904 | 2.6904 | 9.1474 | 9.1474 | 34.9752 | 9.9545 | 1.3452 | 2.5021 | 0.0080712 | 56.4984 | 9.1474 | 0.13452 | 0.016142 | 0.016142 | 753.3115 | 2.5021 | 242.1358 | 0.32285 | 5.3808 | 0.0053808 | 0.0053808 | 0.0053808 | 0.0053808 | 0.0053808 | 0.0053808 | 0.0053808 | 0.0053808 | 0.0053808 | 0.0053808 | 2.3137 | 156.0431 | 0.10762 | 0.32285 | 9.1474 | 83.4023 | 9.1474 | 3.2285 | 0.053808 | 75.3312 | 64.5696 | 64.5696 | 64.5696 | 0.80712
<=10 | 950 | BK |  | 13.1832 | 0.14025 | 168.2957 | 1.4025 | 0.0056099 | 0.0056099 | 0.0056099 | 0.0056099 | 0.0056099 | 6.7318 | 109.3922 | 18.5125 | 1.4025 | 53.2937 | 18.5125 | 3.9269 | 2.8049 | 2.8049 | 9.5368 | 9.5368 | 36.4641 | 10.3782 | 1.4025 | 2.6086 | 0.0084148 | 58.9035 | 9.5368 | 0.14025 | 0.01683 | 0.01683 | 785.3801 | 2.6086 | 252.4436 | 0.33659 | 5.6099 | 0.0056099 | 0.0056099 | 0.0056099 | 0.0056099 | 0.0056099 | 0.0056099 | 0.0056099 | 0.0056099 | 0.0056099 | 0.0056099 | 2.4122 | 162.6859 | 0.1122 | 0.33659 | 9.5368 | 86.9528 | 9.5368 | 3.3659 | 0.056099 | 78.538 | 67.3183 | 67.3183 | 67.3183 | 0.84148
<=10 | 1000 | BL |  | 14.213 | 0.1512 | 181.4422 | 1.512 | 0.0060481 | 0.0060481 | 0.0060481 | 0.0060481 | 0.0060481 | 7.2577 | 117.9374 | 19.9586 | 1.512 | 57.4567 | 19.9586 | 4.2337 | 3.024 | 3.024 | 10.2817 | 10.2817 | 39.3125 | 11.1889 | 1.512 | 2.8124 | 0.0090721 | 63.5048 | 10.2817 | 0.1512 | 0.018144 | 0.018144 | 846.7304 | 2.8124 | 272.1633 | 0.36288 | 6.0481 | 0.0060481 | 0.0060481 | 0.0060481 | 0.0060481 | 0.0060481 | 0.0060481 | 0.0060481 | 0.0060481 | 0.0060481 | 0.0060481 | 2.6007 | 175.3941 | 0.12096 | 0.36288 | 10.2817 | 93.7451 | 10.2817 | 3.6288 | 0.060481 | 84.673 | 72.5769 | 72.5769 | 72.5769 | 0.90721
<=10 | 1100 | BM |  | 16.1914 | 0.17225 | 206.6992 | 1.7225 | 0.00689 | 0.00689 | 0.00689 | 0.00689 | 0.00689 | 8.268 | 134.3545 | 22.7369 | 1.7225 | 65.4547 | 22.7369 | 4.823 | 3.445 | 3.445 | 11.713 | 11.713 | 44.7848 | 12.7465 | 1.7225 | 3.2038 | 0.010335 | 72.3447 | 11.713 | 0.17225 | 0.02067 | 0.02067 | 964.5963 | 3.2038 | 310.0488 | 0.4134 | 6.89 | 0.00689 | 0.00689 | 0.00689 | 0.00689 | 0.00689 | 0.00689 | 0.00689 | 0.00689 | 0.00689 | 0.00689 | 2.9627 | 199.8092 | 0.1378 | 0.4134 | 11.713 | 106.7946 | 11.713 | 4.134 | 0.0689 | 96.4596 | 82.6797 | 82.6797 | 82.6797 | 1.0335
<=10 | 1200 | BN |  | 18.1298 | 0.19287 | 231.4439 | 1.9287 | 0.0077148 | 0.0077148 | 0.0077148 | 0.0077148 | 0.0077148 | 9.2578 | 150.4385 | 25.4588 | 1.9287 | 73.2906 | 25.4588 | 5.4004 | 3.8574 | 3.8574 | 13.1152 | 13.1152 | 50.1462 | 14.2724 | 1.9287 | 3.5874 | 0.011572 | 81.0054 | 13.1152 | 0.19287 | 0.023144 | 0.023144 | 1080.0714 | 3.5874 | 347.1658 | 0.46289 | 7.7148 | 0.0077148 | 0.0077148 | 0.0077148 | 0.0077148 | 0.0077148 | 0.0077148 | 0.0077148 | 0.0077148 | 0.0077148 | 0.0077148 | 3.3174 | 223.7291 | 0.1543 | 0.46289 | 13.1152 | 119.5793 | 13.1152 | 4.6289 | 0.077148 | 108.0071 | 92.5775 | 92.5775 | 92.5775 | 1.1572
<=10 | 1300 | BO |  | 20.0301 | 0.21309 | 255.7034 | 2.1309 | 0.0085234 | 0.0085234 | 0.0085234 | 0.0085234 | 0.0085234 | 10.2281 | 166.2072 | 28.1274 | 2.1309 | 80.9728 | 28.1274 | 5.9664 | 4.2617 | 4.2617 | 14.4899 | 14.4899 | 55.4024 | 15.7684 | 2.1309 | 3.9634 | 0.012785 | 89.4962 | 14.4899 | 0.21309 | 0.02557 | 0.02557 | 1193.2827 | 3.9634 | 383.5552 | 0.51141 | 8.5234 | 0.0085234 | 0.0085234 | 0.0085234 | 0.0085234 | 0.0085234 | 0.0085234 | 0.0085234 | 0.0085234 | 0.0085234 | 0.0085234 | 3.6651 | 247.18 | 0.17047 | 0.51141 | 14.4899 | 132.1134 | 14.4899 | 5.1141 | 0.085234 | 119.3283 | 102.2814 | 102.2814 | 102.2814 | 1.2785
<=10 | 1400 | BP |  | 21.984 | 0.23387 | 280.6464 | 2.3387 | 0.0093549 | 0.0093549 | 0.0093549 | 0.0093549 | 0.0093549 | 11.2259 | 182.4201 | 30.8711 | 2.3387 | 88.8714 | 30.8711 | 6.5484 | 4.6774 | 4.6774 | 15.9033 | 15.9033 | 60.8067 | 17.3065 | 2.3387 | 4.35 | 0.014032 | 98.2262 | 15.9033 | 0.23387 | 0.028065 | 0.028065 | 1309.6831 | 4.35 | 420.9696 | 0.56129 | 9.3549 | 0.0093549 | 0.0093549 | 0.0093549 | 0.0093549 | 0.0093549 | 0.0093549 | 0.0093549 | 0.0093549 | 0.0093549 | 0.0093549 | 4.0226 | 271.2915 | 0.1871 | 0.56129 | 15.9033 | 145.0006 | 15.9033 | 5.6129 | 0.093549 | 130.9683 | 112.2586 | 112.2586 | 112.2586 | 1.4032
<=10 | 1500 | BQ |  | 24.1031 | 0.25642 | 307.6987 | 2.5642 | 0.010257 | 0.010257 | 0.010257 | 0.010257 | 0.010257 | 12.3079 | 200.0042 | 33.8469 | 2.5642 | 97.4379 | 33.8469 | 7.1796 | 5.1283 | 5.1283 | 17.4363 | 17.4363 | 66.6681 | 18.9748 | 2.5642 | 4.7693 | 0.015385 | 107.6945 | 17.4363 | 0.25642 | 0.03077 | 0.03077 | 1435.9272 | 4.7693 | 461.548 | 0.6154 | 10.2566 | 0.010257 | 0.010257 | 0.010257 | 0.010257 | 0.010257 | 0.010257 | 0.010257 | 0.010257 | 0.010257 | 0.010257 | 4.4103 | 297.4421 | 0.20513 | 0.6154 | 17.4363 | 158.9777 | 17.4363 | 6.154 | 0.10257 | 143.5927 | 123.0795 | 123.0795 | 123.0795 | 1.5385
<=10 | 1600 | BR |  | 27.0729 | 0.28801 | 345.6118 | 2.8801 | 0.01152 | 0.01152 | 0.01152 | 0.01152 | 0.01152 | 13.8245 | 224.6476 | 38.0173 | 2.8801 | 109.4437 | 38.0173 | 8.0643 | 5.7602 | 5.7602 | 19.5847 | 19.5847 | 74.8825 | 21.3127 | 2.8801 | 5.357 | 0.017281 | 120.9641 | 19.5847 | 0.28801 | 0.034561 | 0.034561 | 1612.8549 | 5.357 | 518.4177 | 0.69122 | 11.5204 | 0.01152 | 0.01152 | 0.01152 | 0.01152 | 0.01152 | 0.01152 | 0.01152 | 0.01152 | 0.01152 | 0.01152 | 4.9538 | 334.0914 | 0.23041 | 0.69122 | 19.5847 | 178.5661 | 19.5847 | 6.9122 | 0.1152 | 161.2855 | 138.2447 | 138.2447 | 138.2447 | 1.7281
<=10 | 1700 | BS |  | 28.6081 | 0.30434 | 365.2097 | 3.0434 | 0.012174 | 0.012174 | 0.012174 | 0.012174 | 0.012174 | 14.6084 | 237.3863 | 40.1731 | 3.0434 | 115.6497 | 40.1731 | 8.5216 | 6.0868 | 6.0868 | 20.6952 | 20.6952 | 79.1288 | 22.5213 | 3.0434 | 5.6608 | 0.01826 | 127.8234 | 20.6952 | 0.30434 | 0.036521 | 0.036521 | 1704.3119 | 5.6608 | 547.8145 | 0.73042 | 12.1737 | 0.012174 | 0.012174 | 0.012174 | 0.012174 | 0.012174 | 0.012174 | 0.012174 | 0.012174 | 0.012174 | 0.012174 | 5.2347 | 353.036 | 0.24347 | 0.73042 | 20.6952 | 188.6917 | 20.6952 | 7.3042 | 0.12174 | 170.4312 | 146.0839 | 146.0839 | 146.0839 | 1.826
<=10 | 1800 | BT |  | 30.8997 | 0.32872 | 394.4639 | 3.2872 | 0.013149 | 0.013149 | 0.013149 | 0.013149 | 0.013149 | 15.7786 | 256.4015 | 43.391 | 3.2872 | 124.9136 | 43.391 | 9.2042 | 6.5744 | 6.5744 | 22.353 | 22.353 | 85.4672 | 24.3253 | 3.2872 | 6.1142 | 0.019723 | 138.0624 | 22.353 | 0.32872 | 0.039446 | 0.039446 | 1840.8315 | 6.1142 | 591.6958 | 0.78893 | 13.1488 | 0.013149 | 0.013149 | 0.013149 | 0.013149 | 0.013149 | 0.013149 | 0.013149 | 0.013149 | 0.013149 | 0.013149 | 5.654 | 381.3151 | 0.26298 | 0.78893 | 22.353 | 203.8063 | 22.353 | 7.8893 | 0.13149 | 184.0831 | 157.7856 | 157.7856 | 157.7856 | 1.9723
<=10 | 1900 | BU |  | 33.0883 | 0.352 | 422.4036 | 3.52 | 0.01408 | 0.01408 | 0.01408 | 0.01408 | 0.01408 | 16.8961 | 274.5623 | 46.4644 | 3.52 | 133.7611 | 46.4644 | 9.8561 | 7.0401 | 7.0401 | 23.9362 | 23.9362 | 91.5208 | 26.0482 | 3.52 | 6.5473 | 0.02112 | 147.8413 | 23.9362 | 0.352 | 0.04224 | 0.04224 | 1971.2168 | 6.5473 | 633.6054 | 0.84481 | 14.0801 | 0.01408 | 0.01408 | 0.01408 | 0.01408 | 0.01408 | 0.01408 | 0.01408 | 0.01408 | 0.01408 | 0.01408 | 6.0545 | 408.3235 | 0.2816 | 0.84481 | 23.9362 | 218.2419 | 23.9362 | 8.4481 | 0.1408 | 197.1217 | 168.9614 | 168.9614 | 168.9614 | 2.112
<=10 | 2000 | BV |  | 35.5002 | 0.37766 | 453.1937 | 3.7766 | 0.015106 | 0.015106 | 0.015106 | 0.015106 | 0.015106 | 18.1277 | 294.5759 | 49.8513 | 3.7766 | 143.5113 | 49.8513 | 10.5745 | 7.5532 | 7.5532 | 25.681 | 25.681 | 98.192 | 27.9469 | 3.7766 | 7.0245 | 0.02266 | 158.6178 | 25.681 | 0.37766 | 0.045319 | 0.045319 | 2114.904 | 7.0245 | 679.7906 | 0.90639 | 15.1065 | 0.015106 | 0.015106 | 0.015106 | 0.015106 | 0.015106 | 0.015106 | 0.015106 | 0.015106 | 0.015106 | 0.015106 | 6.4958 | 438.0873 | 0.30213 | 0.90639 | 25.681 | 234.1501 | 25.681 | 9.0639 | 0.15106 | 211.4904 | 181.2775 | 181.2775 | 181.2775 | 2.266
>10-<=15 | 5 | BW |  | 0.061997 | 0.00065954 | 0.79145 | 0.0065954 | 2.6382e-05 | 2.6382e-05 | 2.6382e-05 | 2.6382e-05 | 2.6382e-05 | 0.031658 | 0.51444 | 0.087059 | 0.0065954 | 0.25063 | 0.087059 | 0.018467 | 0.013191 | 0.013191 | 0.044849 | 0.044849 | 0.17148 | 0.048806 | 0.0065954 | 0.012267 | 3.9572e-05 | 0.27701 | 0.044849 | 0.00065954 | 7.9145e-05 | 7.9145e-05 | 3.6934 | 0.012267 | 1.1872 | 0.0015829 | 0.026382 | 2.6382e-05 | 2.6382e-05 | 2.6382e-05 | 2.6382e-05 | 2.6382e-05 | 2.6382e-05 | 2.6382e-05 | 2.6382e-05 | 2.6382e-05 | 2.6382e-05 | 0.011344 | 0.76507 | 0.00052763 | 0.0015829 | 0.044849 | 0.40892 | 0.044849 | 0.015829 | 0.00026382 | 0.36934 | 0.31658 | 0.31658 | 0.31658 | 0.0039572
>10-<=15 | 10 | BX |  | 0.05146 | 0.00054744 | 0.65693 | 0.0054744 | 2.1898e-05 | 2.1898e-05 | 2.1898e-05 | 2.1898e-05 | 2.1898e-05 | 0.026277 | 0.42701 | 0.072262 | 0.0054744 | 0.20803 | 0.072262 | 0.015328 | 0.010949 | 0.010949 | 0.037226 | 0.037226 | 0.14234 | 0.040511 | 0.0054744 | 0.010182 | 3.2847e-05 | 0.22993 | 0.037226 | 0.00054744 | 6.5693e-05 | 6.5693e-05 | 3.0657 | 0.010182 | 0.9854 | 0.0013139 | 0.021898 | 2.1898e-05 | 2.1898e-05 | 2.1898e-05 | 2.1898e-05 | 2.1898e-05 | 2.1898e-05 | 2.1898e-05 | 2.1898e-05 | 2.1898e-05 | 2.1898e-05 | 0.009416 | 0.63503 | 0.00043795 | 0.0013139 | 0.037226 | 0.33941 | 0.037226 | 0.013139 | 0.00021898 | 0.30657 | 0.26277 | 0.26277 | 0.26277 | 0.0032847
>10-<=15 | 15 | BY |  | 0.053366 | 0.00056772 | 0.68127 | 0.0056772 | 2.2709e-05 | 2.2709e-05 | 2.2709e-05 | 2.2709e-05 | 2.2709e-05 | 0.027251 | 0.44282 | 0.07494 | 0.0056772 | 0.21574 | 0.07494 | 0.015896 | 0.011354 | 0.011354 | 0.038605 | 0.038605 | 0.14761 | 0.042012 | 0.0056772 | 0.01056 | 3.4063e-05 | 0.23844 | 0.038605 | 0.00056772 | 6.8127e-05 | 6.8127e-05 | 3.1793 | 0.01056 | 1.0219 | 0.0013625 | 0.022709 | 2.2709e-05 | 2.2709e-05 | 2.2709e-05 | 2.2709e-05 | 2.2709e-05 | 2.2709e-05 | 2.2709e-05 | 2.2709e-05 | 2.2709e-05 | 2.2709e-05 | 0.0097649 | 0.65856 | 0.00045418 | 0.0013625 | 0.038605 | 0.35199 | 0.038605 | 0.013625 | 0.00022709 | 0.31793 | 0.27251 | 0.27251 | 0.27251 | 0.0034063
>10-<=15 | 20 | BZ |  | 0.064885 | 0.00069026 | 0.82832 | 0.0069026 | 2.7611e-05 | 2.7611e-05 | 2.7611e-05 | 2.7611e-05 | 2.7611e-05 | 0.033133 | 0.53841 | 0.091115 | 0.0069026 | 0.2623 | 0.091115 | 0.019327 | 0.013805 | 0.013805 | 0.046938 | 0.046938 | 0.17947 | 0.051079 | 0.0069026 | 0.012839 | 4.1416e-05 | 0.28991 | 0.046938 | 0.00069026 | 8.2832e-05 | 8.2832e-05 | 3.8655 | 0.012839 | 1.2425 | 0.0016566 | 0.027611 | 2.7611e-05 | 2.7611e-05 | 2.7611e-05 | 2.7611e-05 | 2.7611e-05 | 2.7611e-05 | 2.7611e-05 | 2.7611e-05 | 2.7611e-05 | 2.7611e-05 | 0.011873 | 0.80071 | 0.00055221 | 0.0016566 | 0.046938 | 0.42796 | 0.046938 | 0.016566 | 0.00027611 | 0.38655 | 0.33133 | 0.33133 | 0.33133 | 0.0041416
>10-<=15 | 25 | CA |  | 0.14692 | 0.001563 | 1.8756 | 0.01563 | 6.252e-05 | 6.252e-05 | 6.252e-05 | 6.252e-05 | 6.252e-05 | 0.075024 | 1.2191 | 0.20632 | 0.01563 | 0.59394 | 0.20632 | 0.043764 | 0.03126 | 0.03126 | 0.10628 | 0.10628 | 0.40638 | 0.11566 | 0.01563 | 0.029072 | 9.378e-05 | 0.65646 | 0.10628 | 0.001563 | 0.00018756 | 0.00018756 | 8.7528 | 0.029072 | 2.8134 | 0.0037512 | 0.06252 | 6.252e-05 | 6.252e-05 | 6.252e-05 | 6.252e-05 | 6.252e-05 | 6.252e-05 | 6.252e-05 | 6.252e-05 | 6.252e-05 | 6.252e-05 | 0.026884 | 1.8131 | 0.0012504 | 0.0037512 | 0.10628 | 0.96906 | 0.10628 | 0.037512 | 0.0006252 | 0.87528 | 0.75024 | 0.75024 | 0.75024 | 0.009378
>10-<=15 | 35 | CB |  | 0.18191 | 0.0019352 | 2.3223 | 0.019352 | 7.741e-05 | 7.741e-05 | 7.741e-05 | 7.741e-05 | 7.741e-05 | 0.092892 | 1.5095 | 0.25545 | 0.019352 | 0.73539 | 0.25545 | 0.054187 | 0.038705 | 0.038705 | 0.1316 | 0.1316 | 0.50316 | 0.14321 | 0.019352 | 0.035995 | 0.00011611 | 0.8128 | 0.1316 | 0.0019352 | 0.00023223 | 0.00023223 | 10.8374 | 0.035995 | 3.4834 | 0.0046446 | 0.07741 | 7.741e-05 | 7.741e-05 | 7.741e-05 | 7.741e-05 | 7.741e-05 | 7.741e-05 | 7.741e-05 | 7.741e-05 | 7.741e-05 | 7.741e-05 | 0.033286 | 2.2449 | 0.0015482 | 0.0046446 | 0.1316 | 1.1998 | 0.1316 | 0.046446 | 0.0007741 | 1.0837 | 0.92892 | 0.92892 | 0.92892 | 0.011611
>10-<=15 | 50 | CC |  | 0.23942 | 0.002547 | 3.0564 | 0.02547 | 0.00010188 | 0.00010188 | 0.00010188 | 0.00010188 | 0.00010188 | 0.12226 | 1.9867 | 0.33621 | 0.02547 | 0.96788 | 0.33621 | 0.071317 | 0.050941 | 0.050941 | 0.1732 | 0.1732 | 0.66223 | 0.18848 | 0.02547 | 0.047375 | 0.00015282 | 1.0698 | 0.1732 | 0.002547 | 0.00030564 | 0.00030564 | 14.2634 | 0.047375 | 4.5847 | 0.0061129 | 0.10188 | 0.00010188 | 0.00010188 | 0.00010188 | 0.00010188 | 0.00010188 | 0.00010188 | 0.00010188 | 0.00010188 | 0.00010188 | 0.00010188 | 0.043809 | 2.9546 | 0.0020376 | 0.0061129 | 0.1732 | 1.5792 | 0.1732 | 0.061129 | 0.0010188 | 1.4263 | 1.2226 | 1.2226 | 1.2226 | 0.015282
>10-<=15 | 75 | CD |  | 0.33085 | 0.0035197 | 4.2237 | 0.035197 | 0.00014079 | 0.00014079 | 0.00014079 | 0.00014079 | 0.00014079 | 0.16895 | 2.7454 | 0.4646 | 0.035197 | 1.3375 | 0.4646 | 0.098552 | 0.070394 | 0.070394 | 0.23934 | 0.23934 | 0.91513 | 0.26046 | 0.035197 | 0.065467 | 0.00021118 | 1.4783 | 0.23934 | 0.0035197 | 0.00042237 | 0.00042237 | 19.7104 | 0.065467 | 6.3355 | 0.0084473 | 0.14079 | 0.00014079 | 0.00014079 | 0.00014079 | 0.00014079 | 0.00014079 | 0.00014079 | 0.00014079 | 0.00014079 | 0.00014079 | 0.00014079 | 0.060539 | 4.0829 | 0.0028158 | 0.0084473 | 0.23934 | 2.1822 | 0.23934 | 0.084473 | 0.0014079 | 1.971 | 1.6895 | 1.6895 | 1.6895 | 0.021118
>10-<=15 | 100 | CE |  | 0.42598 | 0.0045317 | 5.4381 | 0.045317 | 0.00018127 | 0.00018127 | 0.00018127 | 0.00018127 | 0.00018127 | 0.21752 | 3.5348 | 0.59819 | 0.045317 | 1.7221 | 0.59819 | 0.12689 | 0.090635 | 0.090635 | 0.30816 | 0.30816 | 1.1783 | 0.33535 | 0.045317 | 0.084291 | 0.0002719 | 1.9033 | 0.30816 | 0.0045317 | 0.00054381 | 0.00054381 | 25.3778 | 0.084291 | 8.1571 | 0.010876 | 0.18127 | 0.00018127 | 0.00018127 | 0.00018127 | 0.00018127 | 0.00018127 | 0.00018127 | 0.00018127 | 0.00018127 | 0.00018127 | 0.00018127 | 0.077946 | 5.2568 | 0.0036254 | 0.010876 | 0.30816 | 2.8097 | 0.30816 | 0.10876 | 0.0018127 | 2.5378 | 2.1752 | 2.1752 | 2.1752 | 0.02719
>10-<=15 | 150 | CF |  | 0.78101 | 0.0083086 | 9.9703 | 0.083086 | 0.00033234 | 0.00033234 | 0.00033234 | 0.00033234 | 0.00033234 | 0.39881 | 6.4807 | 1.0967 | 0.083086 | 3.1573 | 1.0967 | 0.23264 | 0.16617 | 0.16617 | 0.56498 | 0.56498 | 2.1602 | 0.61484 | 0.083086 | 0.15454 | 0.00049852 | 3.4896 | 0.56498 | 0.0083086 | 0.00099703 | 0.00099703 | 46.5281 | 0.15454 | 14.9555 | 0.019941 | 0.33234 | 0.00033234 | 0.00033234 | 0.00033234 | 0.00033234 | 0.00033234 | 0.00033234 | 0.00033234 | 0.00033234 | 0.00033234 | 0.00033234 | 0.14291 | 9.638 | 0.0066469 | 0.019941 | 0.56498 | 5.1513 | 0.56498 | 0.19941 | 0.0033234 | 4.6528 | 3.9881 | 3.9881 | 3.9881 | 0.049852
>10-<=15 | 200 | CG |  | 1.4124 | 0.015025 | 18.0303 | 0.15025 | 0.00060101 | 0.00060101 | 0.00060101 | 0.00060101 | 0.00060101 | 0.72121 | 11.7197 | 1.9833 | 0.15025 | 5.7096 | 1.9833 | 0.42071 | 0.30051 | 0.30051 | 1.0217 | 1.0217 | 3.9066 | 1.1119 | 0.15025 | 0.27947 | 0.00090152 | 6.3106 | 1.0217 | 0.015025 | 0.001803 | 0.001803 | 84.1414 | 0.27947 | 27.0455 | 0.036061 | 0.60101 | 0.00060101 | 0.00060101 | 0.00060101 | 0.00060101 | 0.00060101 | 0.00060101 | 0.00060101 | 0.00060101 | 0.00060101 | 0.00060101 | 0.25843 | 17.4293 | 0.01202 | 0.036061 | 1.0217 | 9.3157 | 1.0217 | 0.36061 | 0.0060101 | 8.4141 | 7.2121 | 7.2121 | 7.2121 | 0.090152
>10-<=15 | 250 | CH |  | 2.2881 | 0.024341 | 29.2095 | 0.24341 | 0.00097365 | 0.00097365 | 0.00097365 | 0.00097365 | 0.00097365 | 1.1684 | 18.9862 | 3.213 | 0.24341 | 9.2497 | 3.213 | 0.68156 | 0.48683 | 0.48683 | 1.6552 | 1.6552 | 6.3287 | 1.8013 | 0.24341 | 0.45275 | 0.0014605 | 10.2233 | 1.6552 | 0.024341 | 0.002921 | 0.002921 | 136.3111 | 0.45275 | 43.8143 | 0.058419 | 0.97365 | 0.00097365 | 0.00097365 | 0.00097365 | 0.00097365 | 0.00097365 | 0.00097365 | 0.00097365 | 0.00097365 | 0.00097365 | 0.00097365 | 0.41867 | 28.2359 | 0.019473 | 0.058419 | 1.6552 | 15.0916 | 1.6552 | 0.58419 | 0.0097365 | 13.6311 | 11.6838 | 11.6838 | 11.6838 | 0.14605
>10-<=15 | 300 | CI |  | 3.1833 | 0.033865 | 40.6374 | 0.33865 | 0.0013546 | 0.0013546 | 0.0013546 | 0.0013546 | 0.0013546 | 1.6255 | 26.4143 | 4.4701 | 0.33865 | 12.8685 | 4.4701 | 0.94821 | 0.67729 | 0.67729 | 2.3028 | 2.3028 | 8.8048 | 2.506 | 0.33865 | 0.62988 | 0.0020319 | 14.2231 | 2.3028 | 0.033865 | 0.0040637 | 0.0040637 | 189.6413 | 0.62988 | 60.9561 | 0.081275 | 1.3546 | 0.0013546 | 0.0013546 | 0.0013546 | 0.0013546 | 0.0013546 | 0.0013546 | 0.0013546 | 0.0013546 | 0.0013546 | 0.0013546 | 0.58247 | 39.2828 | 0.027092 | 0.081275 | 2.3028 | 20.996 | 2.3028 | 0.81275 | 0.013546 | 18.9641 | 16.255 | 16.255 | 16.255 | 0.20319
>10-<=15 | 350 | CJ |  | 4.0693 | 0.04329 | 51.9481 | 0.4329 | 0.0017316 | 0.0017316 | 0.0017316 | 0.0017316 | 0.0017316 | 2.0779 | 33.7663 | 5.7143 | 0.4329 | 16.4502 | 5.7143 | 1.2121 | 0.8658 | 0.8658 | 2.9437 | 2.9437 | 11.2554 | 3.2035 | 0.4329 | 0.8052 | 0.0025974 | 18.1818 | 2.9437 | 0.04329 | 0.0051948 | 0.0051948 | 242.4244 | 0.8052 | 77.9221 | 0.1039 | 1.7316 | 0.0017316 | 0.0017316 | 0.0017316 | 0.0017316 | 0.0017316 | 0.0017316 | 0.0017316 | 0.0017316 | 0.0017316 | 0.0017316 | 0.74459 | 50.2165 | 0.034632 | 0.1039 | 2.9437 | 26.8398 | 2.9437 | 1.039 | 0.017316 | 24.2424 | 20.7792 | 20.7792 | 20.7792 | 0.25974
>10-<=15 | 400 | CK |  | 4.8778 | 0.051891 | 62.2692 | 0.51891 | 0.0020756 | 0.0020756 | 0.0020756 | 0.0020756 | 0.0020756 | 2.4908 | 40.475 | 6.8496 | 0.51891 | 19.7186 | 6.8496 | 1.4529 | 1.0378 | 1.0378 | 3.5286 | 3.5286 | 13.4917 | 3.8399 | 0.51891 | 0.96517 | 0.0031135 | 21.7942 | 3.5286 | 0.051891 | 0.0062269 | 0.0062269 | 290.5898 | 0.96517 | 93.4039 | 0.12454 | 2.0756 | 0.0020756 | 0.0020756 | 0.0020756 | 0.0020756 | 0.0020756 | 0.0020756 | 0.0020756 | 0.0020756 | 0.0020756 | 0.0020756 | 0.89253 | 60.1936 | 0.041513 | 0.12454 | 3.5286 | 32.1724 | 3.5286 | 1.2454 | 0.020756 | 29.059 | 24.9077 | 24.9077 | 24.9077 | 0.31135
>10-<=15 | 450 | CL |  | 5.7491 | 0.06116 | 73.3924 | 0.6116 | 0.0024464 | 0.0024464 | 0.0024464 | 0.0024464 | 0.0024464 | 2.9357 | 47.7051 | 8.0732 | 0.6116 | 23.2409 | 8.0732 | 1.7125 | 1.2232 | 1.2232 | 4.1589 | 4.1589 | 15.9017 | 4.5259 | 0.6116 | 1.1376 | 0.0036696 | 25.6874 | 4.1589 | 0.06116 | 0.0073392 | 0.0073392 | 342.498 | 1.1376 | 110.0887 | 0.14678 | 2.4464 | 0.0024464 | 0.0024464 | 0.0024464 | 0.0024464 | 0.0024464 | 0.0024464 | 0.0024464 | 0.0024464 | 0.0024464 | 0.0024464 | 1.052 | 70.946 | 0.048928 | 0.14678 | 4.1589 | 37.9194 | 4.1589 | 1.4678 | 0.024464 | 34.2498 | 29.357 | 29.357 | 29.357 | 0.36696
>10-<=15 | 500 | CM |  | 6.585 | 0.070053 | 84.0635 | 0.70053 | 0.0028021 | 0.0028021 | 0.0028021 | 0.0028021 | 0.0028021 | 3.3625 | 54.6413 | 9.247 | 0.70053 | 26.6201 | 9.247 | 1.9615 | 1.4011 | 1.4011 | 4.7636 | 4.7636 | 18.2138 | 5.1839 | 0.70053 | 1.303 | 0.0042032 | 29.4222 | 4.7636 | 0.070053 | 0.0084064 | 0.0084064 | 392.2964 | 1.303 | 126.0953 | 0.16813 | 2.8021 | 0.0028021 | 0.0028021 | 0.0028021 | 0.0028021 | 0.0028021 | 0.0028021 | 0.0028021 | 0.0028021 | 0.0028021 | 0.0028021 | 1.2049 | 81.2614 | 0.056042 | 0.16813 | 4.7636 | 43.4328 | 4.7636 | 1.6813 | 0.028021 | 39.2296 | 33.6254 | 33.6254 | 33.6254 | 0.42032
>10-<=15 | 550 | CN |  | 7.6574 | 0.081461 | 97.7534 | 0.81461 | 0.0032584 | 0.0032584 | 0.0032584 | 0.0032584 | 0.0032584 | 3.9101 | 63.5397 | 10.7529 | 0.81461 | 30.9553 | 10.7529 | 2.2809 | 1.6292 | 1.6292 | 5.5394 | 5.5394 | 21.1799 | 6.0281 | 0.81461 | 1.5152 | 0.0048877 | 34.2137 | 5.5394 | 0.081461 | 0.0097753 | 0.0097753 | 456.1827 | 1.5152 | 146.6302 | 0.19551 | 3.2584 | 0.0032584 | 0.0032584 | 0.0032584 | 0.0032584 | 0.0032584 | 0.0032584 | 0.0032584 | 0.0032584 | 0.0032584 | 0.0032584 | 1.4011 | 94.495 | 0.065169 | 0.19551 | 5.5394 | 50.5059 | 5.5394 | 1.9551 | 0.032584 | 45.6183 | 39.1014 | 39.1014 | 39.1014 | 0.48877
>10-<=15 | 600 | CO |  | 8.6065 | 0.091559 | 109.8706 | 0.91559 | 0.0036624 | 0.0036624 | 0.0036624 | 0.0036624 | 0.0036624 | 4.3948 | 71.4159 | 12.0858 | 0.91559 | 34.7924 | 12.0858 | 2.5636 | 1.8312 | 1.8312 | 6.226 | 6.226 | 23.8053 | 6.7754 | 0.91559 | 1.703 | 0.0054935 | 38.4547 | 6.226 | 0.091559 | 0.010987 | 0.010987 | 512.7295 | 1.703 | 164.8059 | 0.21974 | 3.6624 | 0.0036624 | 0.0036624 | 0.0036624 | 0.0036624 | 0.0036624 | 0.0036624 | 0.0036624 | 0.0036624 | 0.0036624 | 0.0036624 | 1.5748 | 106.2083 | 0.073247 | 0.21974 | 6.226 | 56.7665 | 6.226 | 2.1974 | 0.036624 | 51.273 | 43.9482 | 43.9482 | 43.9482 | 0.54935
>10-<=15 | 650 | CP |  | 9.3611 | 0.099586 | 119.5029 | 0.99586 | 0.0039834 | 0.0039834 | 0.0039834 | 0.0039834 | 0.0039834 | 4.7801 | 77.6769 | 13.1453 | 0.99586 | 37.8426 | 13.1453 | 2.7884 | 1.9917 | 1.9917 | 6.7718 | 6.7718 | 25.8923 | 7.3693 | 0.99586 | 1.8523 | 0.0059751 | 41.826 | 6.7718 | 0.099586 | 0.01195 | 0.01195 | 557.6803 | 1.8523 | 179.2544 | 0.23901 | 3.9834 | 0.0039834 | 0.0039834 | 0.0039834 | 0.0039834 | 0.0039834 | 0.0039834 | 0.0039834 | 0.0039834 | 0.0039834 | 0.0039834 | 1.7129 | 115.5195 | 0.079669 | 0.23901 | 6.7718 | 61.7432 | 6.7718 | 2.3901 | 0.039834 | 55.768 | 47.8012 | 47.8012 | 47.8012 | 0.59751
>10-<=15 | 700 | CQ |  | 10.3528 | 0.11014 | 132.164 | 1.1014 | 0.0044055 | 0.0044055 | 0.0044055 | 0.0044055 | 0.0044055 | 5.2866 | 85.9066 | 14.538 | 1.1014 | 41.8519 | 14.538 | 3.0838 | 2.2027 | 2.2027 | 7.4893 | 7.4893 | 28.6355 | 8.1501 | 1.1014 | 2.0485 | 0.0066082 | 46.2574 | 7.4893 | 0.11014 | 0.013216 | 0.013216 | 616.7655 | 2.0485 | 198.246 | 0.26433 | 4.4055 | 0.0044055 | 0.0044055 | 0.0044055 | 0.0044055 | 0.0044055 | 0.0044055 | 0.0044055 | 0.0044055 | 0.0044055 | 0.0044055 | 1.8944 | 127.7586 | 0.088109 | 0.26433 | 7.4893 | 68.2847 | 7.4893 | 2.6433 | 0.044055 | 61.6765 | 52.8656 | 52.8656 | 52.8656 | 0.66082
>10-<=15 | 750 | CR |  | 11.2685 | 0.11988 | 143.8537 | 1.1988 | 0.0047951 | 0.0047951 | 0.0047951 | 0.0047951 | 0.0047951 | 5.7541 | 93.5049 | 15.8239 | 1.1988 | 45.5537 | 15.8239 | 3.3566 | 2.3976 | 2.3976 | 8.1517 | 8.1517 | 31.1683 | 8.871 | 1.1988 | 2.2297 | 0.0071927 | 50.3488 | 8.1517 | 0.11988 | 0.014385 | 0.014385 | 671.3175 | 2.2297 | 215.7806 | 0.28771 | 4.7951 | 0.0047951 | 0.0047951 | 0.0047951 | 0.0047951 | 0.0047951 | 0.0047951 | 0.0047951 | 0.0047951 | 0.0047951 | 0.0047951 | 2.0619 | 139.0586 | 0.095902 | 0.28771 | 8.1517 | 74.3244 | 8.1517 | 2.8771 | 0.047951 | 67.1317 | 57.5415 | 57.5415 | 57.5415 | 0.71927
>10-<=15 | 800 | CS |  | 12.8866 | 0.13709 | 164.5101 | 1.3709 | 0.0054837 | 0.0054837 | 0.0054837 | 0.0054837 | 0.0054837 | 6.5804 | 106.9316 | 18.0961 | 1.3709 | 52.0949 | 18.0961 | 3.8386 | 2.7418 | 2.7418 | 9.3222 | 9.3222 | 35.6439 | 10.1448 | 1.3709 | 2.5499 | 0.0082255 | 57.5785 | 9.3222 | 0.13709 | 0.016451 | 0.016451 | 767.7138 | 2.5499 | 246.7652 | 0.32902 | 5.4837 | 0.0054837 | 0.0054837 | 0.0054837 | 0.0054837 | 0.0054837 | 0.0054837 | 0.0054837 | 0.0054837 | 0.0054837 | 0.0054837 | 2.358 | 159.0264 | 0.10967 | 0.32902 | 9.3222 | 84.9969 | 9.3222 | 3.2902 | 0.054837 | 76.7714 | 65.804 | 65.804 | 65.804 | 0.82255
>10-<=15 | 850 | CT |  | 13.1514 | 0.13991 | 167.8897 | 1.3991 | 0.0055963 | 0.0055963 | 0.0055963 | 0.0055963 | 0.0055963 | 6.7156 | 109.1283 | 18.4679 | 1.3991 | 53.1651 | 18.4679 | 3.9174 | 2.7982 | 2.7982 | 9.5137 | 9.5137 | 36.3761 | 10.3532 | 1.3991 | 2.6023 | 0.0083945 | 58.7614 | 9.5137 | 0.13991 | 0.016789 | 0.016789 | 783.4852 | 2.6023 | 251.8345 | 0.33578 | 5.5963 | 0.0055963 | 0.0055963 | 0.0055963 | 0.0055963 | 0.0055963 | 0.0055963 | 0.0055963 | 0.0055963 | 0.0055963 | 0.0055963 | 2.4064 | 162.2934 | 0.11193 | 0.33578 | 9.5137 | 86.743 | 9.5137 | 3.3578 | 0.055963 | 78.3485 | 67.1559 | 67.1559 | 67.1559 | 0.83945
>10-<=15 | 900 | CU |  | 14.5382 | 0.15466 | 185.5941 | 1.5466 | 0.0061865 | 0.0061865 | 0.0061865 | 0.0061865 | 0.0061865 | 7.4238 | 120.6362 | 20.4154 | 1.5466 | 58.7715 | 20.4154 | 4.3305 | 3.0932 | 3.0932 | 10.517 | 10.517 | 40.2121 | 11.445 | 1.5466 | 2.8767 | 0.0092797 | 64.958 | 10.517 | 0.15466 | 0.018559 | 0.018559 | 866.106 | 2.8767 | 278.3912 | 0.37119 | 6.1865 | 0.0061865 | 0.0061865 | 0.0061865 | 0.0061865 | 0.0061865 | 0.0061865 | 0.0061865 | 0.0061865 | 0.0061865 | 0.0061865 | 2.6602 | 179.4077 | 0.12373 | 0.37119 | 10.517 | 95.8903 | 10.517 | 3.7119 | 0.061865 | 86.6106 | 74.2377 | 74.2377 | 74.2377 | 0.92797
>10-<=15 | 950 | CV |  | 15.1458 | 0.16113 | 193.3508 | 1.6113 | 0.006445 | 0.006445 | 0.006445 | 0.006445 | 0.006445 | 7.734 | 125.678 | 21.2686 | 1.6113 | 61.2277 | 21.2686 | 4.5115 | 3.2225 | 3.2225 | 10.9565 | 10.9565 | 41.8927 | 11.9233 | 1.6113 | 2.9969 | 0.0096675 | 67.6728 | 10.9565 | 0.16113 | 0.019335 | 0.019335 | 902.3035 | 2.9969 | 290.0261 | 0.3867 | 6.445 | 0.006445 | 0.006445 | 0.006445 | 0.006445 | 0.006445 | 0.006445 | 0.006445 | 0.006445 | 0.006445 | 0.006445 | 2.7714 | 186.9057 | 0.1289 | 0.3867 | 10.9565 | 99.8979 | 10.9565 | 3.867 | 0.06445 | 90.2304 | 77.3403 | 77.3403 | 77.3403 | 0.96675
>10-<=15 | 1000 | CW |  | 16.328 | 0.1737 | 208.443 | 1.737 | 0.0069481 | 0.0069481 | 0.0069481 | 0.0069481 | 0.0069481 | 8.3377 | 135.488 | 22.9287 | 1.737 | 66.007 | 22.9287 | 4.8637 | 3.4741 | 3.4741 | 11.8118 | 11.8118 | 45.1627 | 12.854 | 1.737 | 3.2309 | 0.010422 | 72.9551 | 11.8118 | 0.1737 | 0.020844 | 0.020844 | 972.7341 | 3.2309 | 312.6645 | 0.41689 | 6.9481 | 0.0069481 | 0.0069481 | 0.0069481 | 0.0069481 | 0.0069481 | 0.0069481 | 0.0069481 | 0.0069481 | 0.0069481 | 0.0069481 | 2.9877 | 201.4949 | 0.13896 | 0.41689 | 11.8118 | 107.6956 | 11.8118 | 4.1689 | 0.069481 | 97.2734 | 83.3772 | 83.3772 | 83.3772 | 1.0422
>10-<=15 | 1100 | CX |  | 18.5996 | 0.19787 | 237.4412 | 1.9787 | 0.0079147 | 0.0079147 | 0.0079147 | 0.0079147 | 0.0079147 | 9.4976 | 154.3368 | 26.1185 | 1.9787 | 75.1897 | 26.1185 | 5.5403 | 3.9574 | 3.9574 | 13.455 | 13.455 | 51.4456 | 14.6422 | 1.9787 | 3.6803 | 0.011872 | 83.1044 | 13.455 | 0.19787 | 0.023744 | 0.023744 | 1108.0591 | 3.6803 | 356.1619 | 0.47488 | 7.9147 | 0.0079147 | 0.0079147 | 0.0079147 | 0.0079147 | 0.0079147 | 0.0079147 | 0.0079147 | 0.0079147 | 0.0079147 | 0.0079147 | 3.4033 | 229.5265 | 0.15829 | 0.47488 | 13.455 | 122.678 | 13.455 | 4.7488 | 0.079147 | 110.8059 | 94.9765 | 94.9765 | 94.9765 | 1.1872
>10-<=15 | 1200 | CY |  | 20.7754 | 0.22102 | 265.2182 | 2.2102 | 0.0088406 | 0.0088406 | 0.0088406 | 0.0088406 | 0.0088406 | 10.6087 | 172.3918 | 29.174 | 2.2102 | 83.9858 | 29.174 | 6.1884 | 4.4203 | 4.4203 | 15.029 | 15.029 | 57.4639 | 16.3551 | 2.2102 | 4.1109 | 0.013261 | 92.8264 | 15.029 | 0.22102 | 0.026522 | 0.026522 | 1237.6848 | 4.1109 | 397.8273 | 0.53044 | 8.8406 | 0.0088406 | 0.0088406 | 0.0088406 | 0.0088406 | 0.0088406 | 0.0088406 | 0.0088406 | 0.0088406 | 0.0088406 | 0.0088406 | 3.8015 | 256.3776 | 0.17681 | 0.53044 | 15.029 | 137.0294 | 15.029 | 5.3044 | 0.088406 | 123.7685 | 106.0873 | 106.0873 | 106.0873 | 1.3261
>10-<=15 | 1300 | CZ |  | 22.9037 | 0.24366 | 292.3877 | 2.4366 | 0.0097463 | 0.0097463 | 0.0097463 | 0.0097463 | 0.0097463 | 11.6955 | 190.052 | 32.1627 | 2.4366 | 92.5895 | 32.1627 | 6.8224 | 4.8731 | 4.8731 | 16.5686 | 16.5686 | 63.3507 | 18.0306 | 2.4366 | 4.532 | 0.014619 | 102.3357 | 16.5686 | 0.24366 | 0.029239 | 0.029239 | 1364.4762 | 4.532 | 438.5816 | 0.58478 | 9.7463 | 0.0097463 | 0.0097463 | 0.0097463 | 0.0097463 | 0.0097463 | 0.0097463 | 0.0097463 | 0.0097463 | 0.0097463 | 0.0097463 | 4.1909 | 282.6415 | 0.19493 | 0.58478 | 16.5686 | 151.067 | 16.5686 | 5.8478 | 0.097463 | 136.4476 | 116.9551 | 116.9551 | 116.9551 | 1.4619
>10-<=15 | 1400 | DA |  | 25.0002 | 0.26596 | 319.152 | 2.6596 | 0.010638 | 0.010638 | 0.010638 | 0.010638 | 0.010638 | 12.7661 | 207.4488 | 35.1067 | 2.6596 | 101.0648 | 35.1067 | 7.4469 | 5.3192 | 5.3192 | 18.0853 | 18.0853 | 69.1496 | 19.681 | 2.6596 | 4.9469 | 0.015958 | 111.7032 | 18.0853 | 0.26596 | 0.031915 | 0.031915 | 1489.3761 | 4.9469 | 478.728 | 0.6383 | 10.6384 | 0.010638 | 0.010638 | 0.010638 | 0.010638 | 0.010638 | 0.010638 | 0.010638 | 0.010638 | 0.010638 | 0.010638 | 4.5745 | 308.5136 | 0.21277 | 0.6383 | 18.0853 | 164.8952 | 18.0853 | 6.383 | 0.10638 | 148.9376 | 127.6608 | 127.6608 | 127.6608 | 1.5958
>10-<=15 | 1500 | DB |  | 27.3794 | 0.29127 | 349.5242 | 2.9127 | 0.011651 | 0.011651 | 0.011651 | 0.011651 | 0.011651 | 13.981 | 227.1907 | 38.4477 | 2.9127 | 110.6826 | 38.4477 | 8.1556 | 5.8254 | 5.8254 | 19.8064 | 19.8064 | 75.7302 | 21.554 | 2.9127 | 5.4176 | 0.017476 | 122.3335 | 19.8064 | 0.29127 | 0.034952 | 0.034952 | 1631.1127 | 5.4176 | 524.2862 | 0.69905 | 11.6508 | 0.011651 | 0.011651 | 0.011651 | 0.011651 | 0.011651 | 0.011651 | 0.011651 | 0.011651 | 0.011651 | 0.011651 | 5.0098 | 337.8733 | 0.23302 | 0.69905 | 19.8064 | 180.5875 | 19.8064 | 6.9905 | 0.11651 | 163.1113 | 139.8097 | 139.8097 | 139.8097 | 1.7476
>10-<=15 | 1600 | DC |  | 30.739 | 0.32701 | 392.4129 | 3.2701 | 0.01308 | 0.01308 | 0.01308 | 0.01308 | 0.01308 | 15.6965 | 255.0684 | 43.1654 | 3.2701 | 124.2641 | 43.1654 | 9.1563 | 6.5402 | 6.5402 | 22.2367 | 22.2367 | 85.0228 | 24.1988 | 3.2701 | 6.0824 | 0.019621 | 137.3445 | 22.2367 | 0.32701 | 0.039241 | 0.039241 | 1831.2601 | 6.0824 | 588.6193 | 0.78483 | 13.0804 | 0.01308 | 0.01308 | 0.01308 | 0.01308 | 0.01308 | 0.01308 | 0.01308 | 0.01308 | 0.01308 | 0.01308 | 5.6246 | 379.3325 | 0.26161 | 0.78483 | 22.2367 | 202.7467 | 22.2367 | 7.8483 | 0.1308 | 183.126 | 156.9652 | 156.9652 | 156.9652 | 1.9621
>10-<=15 | 1700 | DD |  | 32.4613 | 0.34533 | 414.3993 | 3.4533 | 0.013813 | 0.013813 | 0.013813 | 0.013813 | 0.013813 | 16.576 | 269.3596 | 45.5839 | 3.4533 | 131.2265 | 45.5839 | 9.6693 | 6.9067 | 6.9067 | 23.4826 | 23.4826 | 89.7865 | 25.5546 | 3.4533 | 6.4232 | 0.02072 | 145.0398 | 23.4826 | 0.34533 | 0.04144 | 0.04144 | 1933.8635 | 6.4232 | 621.599 | 0.8288 | 13.8133 | 0.013813 | 0.013813 | 0.013813 | 0.013813 | 0.013813 | 0.013813 | 0.013813 | 0.013813 | 0.013813 | 0.013813 | 5.9397 | 400.586 | 0.27627 | 0.8288 | 23.4826 | 214.1063 | 23.4826 | 8.288 | 0.13813 | 193.3863 | 165.7597 | 165.7597 | 165.7597 | 2.072
>10-<=15 | 1800 | DE |  | 35.0516 | 0.37289 | 447.4667 | 3.7289 | 0.014916 | 0.014916 | 0.014916 | 0.014916 | 0.014916 | 17.8987 | 290.8533 | 49.2213 | 3.7289 | 141.6978 | 49.2213 | 10.4409 | 7.4578 | 7.4578 | 25.3564 | 25.3564 | 96.9511 | 27.5938 | 3.7289 | 6.9357 | 0.022373 | 156.6133 | 25.3564 | 0.37289 | 0.044747 | 0.044747 | 2088.1779 | 6.9357 | 671.2 | 0.89493 | 14.9156 | 0.014916 | 0.014916 | 0.014916 | 0.014916 | 0.014916 | 0.014916 | 0.014916 | 0.014916 | 0.014916 | 0.014916 | 6.4137 | 432.5511 | 0.29831 | 0.89493 | 25.3564 | 231.1911 | 25.3564 | 8.9493 | 0.14916 | 208.8178 | 178.9867 | 178.9867 | 178.9867 | 2.2373
>10-<=15 | 1900 | DF |  | 37.5071 | 0.39901 | 478.8139 | 3.9901 | 0.01596 | 0.01596 | 0.01596 | 0.01596 | 0.01596 | 19.1526 | 311.2291 | 52.6695 | 3.9901 | 151.6244 | 52.6695 | 11.1723 | 7.9802 | 7.9802 | 27.1328 | 27.1328 | 103.743 | 29.5269 | 3.9901 | 7.4216 | 0.023941 | 167.5849 | 27.1328 | 0.39901 | 0.047881 | 0.047881 | 2234.4651 | 7.4216 | 718.2209 | 0.95763 | 15.9605 | 0.01596 | 0.01596 | 0.01596 | 0.01596 | 0.01596 | 0.01596 | 0.01596 | 0.01596 | 0.01596 | 0.01596 | 6.863 | 462.8535 | 0.31921 | 0.95763 | 27.1328 | 247.3872 | 27.1328 | 9.5763 | 0.1596 | 223.4465 | 191.5256 | 191.5256 | 191.5256 | 2.3941
>10-<=15 | 2000 | DG |  | 40.2502 | 0.42819 | 513.8323 | 4.2819 | 0.017128 | 0.017128 | 0.017128 | 0.017128 | 0.017128 | 20.5533 | 333.991 | 56.5216 | 4.2819 | 162.7136 | 56.5216 | 11.9894 | 8.5639 | 8.5639 | 29.1172 | 29.1172 | 111.3303 | 31.6863 | 4.2819 | 7.9644 | 0.025692 | 179.8413 | 29.1172 | 0.42819 | 0.051383 | 0.051383 | 2397.884 | 7.9644 | 770.7484 | 1.0277 | 17.1277 | 0.017128 | 0.017128 | 0.017128 | 0.017128 | 0.017128 | 0.017128 | 0.017128 | 0.017128 | 0.017128 | 0.017128 | 7.3649 | 496.7045 | 0.34255 | 1.0277 | 29.1172 | 265.48 | 29.1172 | 10.2766 | 0.17128 | 239.7884 | 205.5329 | 205.5329 | 205.5329 | 2.5692
>15-<=20 | 5 | DH |  | 0.12365 | 0.0013155 | 1.5786 | 0.013155 | 5.2619e-05 | 5.2619e-05 | 5.2619e-05 | 5.2619e-05 | 5.2619e-05 | 0.063143 | 1.0261 | 0.17364 | 0.013155 | 0.49988 | 0.17364 | 0.036833 | 0.02631 | 0.02631 | 0.089452 | 0.089452 | 0.34202 | 0.097345 | 0.013155 | 0.024468 | 7.8929e-05 | 0.5525 | 0.089452 | 0.0013155 | 0.00015786 | 0.00015786 | 7.3667 | 0.024468 | 2.3679 | 0.0031571 | 0.052619 | 5.2619e-05 | 5.2619e-05 | 5.2619e-05 | 5.2619e-05 | 5.2619e-05 | 5.2619e-05 | 5.2619e-05 | 5.2619e-05 | 5.2619e-05 | 5.2619e-05 | 0.022626 | 1.526 | 0.0010524 | 0.0031571 | 0.089452 | 0.81559 | 0.089452 | 0.031571 | 0.00052619 | 0.73667 | 0.63143 | 0.63143 | 0.63143 | 0.0078929
>15-<=20 | 10 | DI |  | 0.099346 | 0.0010569 | 1.2682 | 0.010569 | 4.2275e-05 | 4.2275e-05 | 4.2275e-05 | 4.2275e-05 | 4.2275e-05 | 0.05073 | 0.82436 | 0.13951 | 0.010569 | 0.40161 | 0.13951 | 0.029592 | 0.021137 | 0.021137 | 0.071867 | 0.071867 | 0.27479 | 0.078209 | 0.010569 | 0.019658 | 6.3412e-05 | 0.44389 | 0.071867 | 0.0010569 | 0.00012682 | 0.00012682 | 5.9185 | 0.019658 | 1.9024 | 0.0025365 | 0.042275 | 4.2275e-05 | 4.2275e-05 | 4.2275e-05 | 4.2275e-05 | 4.2275e-05 | 4.2275e-05 | 4.2275e-05 | 4.2275e-05 | 4.2275e-05 | 4.2275e-05 | 0.018178 | 1.226 | 0.0008455 | 0.0025365 | 0.071867 | 0.65526 | 0.071867 | 0.025365 | 0.00042275 | 0.59185 | 0.5073 | 0.5073 | 0.5073 | 0.0063412
>15-<=20 | 15 | DJ |  | 0.10156 | 0.0010804 | 1.2965 | 0.010804 | 4.3216e-05 | 4.3216e-05 | 4.3216e-05 | 4.3216e-05 | 4.3216e-05 | 0.051859 | 0.8427 | 0.14261 | 0.010804 | 0.41055 | 0.14261 | 0.030251 | 0.021608 | 0.021608 | 0.073466 | 0.073466 | 0.2809 | 0.079949 | 0.010804 | 0.020095 | 6.4823e-05 | 0.45376 | 0.073466 | 0.0010804 | 0.00012965 | 0.00012965 | 6.0502 | 0.020095 | 1.9447 | 0.0025929 | 0.043216 | 4.3216e-05 | 4.3216e-05 | 4.3216e-05 | 4.3216e-05 | 4.3216e-05 | 4.3216e-05 | 4.3216e-05 | 4.3216e-05 | 4.3216e-05 | 4.3216e-05 | 0.018583 | 1.2533 | 0.00086431 | 0.0025929 | 0.073466 | 0.66984 | 0.073466 | 0.025929 | 0.00043216 | 0.60502 | 0.51859 | 0.51859 | 0.51859 | 0.0064823
>15-<=20 | 20 | DK |  | 0.1081 | 0.00115 | 1.38 | 0.0115 | 4.5999e-05 | 4.5999e-05 | 4.5999e-05 | 4.5999e-05 | 4.5999e-05 | 0.055199 | 0.89699 | 0.1518 | 0.0115 | 0.43699 | 0.1518 | 0.032199 | 0.023 | 0.023 | 0.078199 | 0.078199 | 0.299 | 0.085099 | 0.0115 | 0.02139 | 6.8999e-05 | 0.48299 | 0.078199 | 0.00115 | 0.000138 | 0.000138 | 6.4399 | 0.02139 | 2.07 | 0.00276 | 0.045999 | 4.5999e-05 | 4.5999e-05 | 4.5999e-05 | 4.5999e-05 | 4.5999e-05 | 4.5999e-05 | 4.5999e-05 | 4.5999e-05 | 4.5999e-05 | 4.5999e-05 | 0.01978 | 1.334 | 0.00091999 | 0.00276 | 0.078199 | 0.71299 | 0.078199 | 0.0276 | 0.00045999 | 0.64399 | 0.55199 | 0.55199 | 0.55199 | 0.0068999
>15-<=20 | 25 | DL |  | 0.17993 | 0.0019142 | 2.297 | 0.019142 | 7.6567e-05 | 7.6567e-05 | 7.6567e-05 | 7.6567e-05 | 7.6567e-05 | 0.09188 | 1.493 | 0.25267 | 0.019142 | 0.72738 | 0.25267 | 0.053597 | 0.038283 | 0.038283 | 0.13016 | 0.13016 | 0.49768 | 0.14165 | 0.019142 | 0.035603 | 0.00011485 | 0.80395 | 0.13016 | 0.0019142 | 0.0002297 | 0.0002297 | 10.7193 | 0.035603 | 3.4455 | 0.004594 | 0.076567 | 7.6567e-05 | 7.6567e-05 | 7.6567e-05 | 7.6567e-05 | 7.6567e-05 | 7.6567e-05 | 7.6567e-05 | 7.6567e-05 | 7.6567e-05 | 7.6567e-05 | 0.032924 | 2.2204 | 0.0015313 | 0.004594 | 0.13016 | 1.1868 | 0.13016 | 0.04594 | 0.00076567 | 1.0719 | 0.9188 | 0.9188 | 0.9188 | 0.011485
>15-<=20 | 35 | DM |  | 0.27751 | 0.0029523 | 3.5427 | 0.029523 | 0.00011809 | 0.00011809 | 0.00011809 | 0.00011809 | 0.00011809 | 0.14171 | 2.3028 | 0.3897 | 0.029523 | 1.1219 | 0.3897 | 0.082663 | 0.059045 | 0.059045 | 0.20075 | 0.20075 | 0.76759 | 0.21847 | 0.029523 | 0.054912 | 0.00017714 | 1.24 | 0.20075 | 0.0029523 | 0.00035427 | 0.00035427 | 16.5327 | 0.054912 | 5.3141 | 0.0070854 | 0.11809 | 0.00011809 | 0.00011809 | 0.00011809 | 0.00011809 | 0.00011809 | 0.00011809 | 0.00011809 | 0.00011809 | 0.00011809 | 0.00011809 | 0.050779 | 3.4246 | 0.0023618 | 0.0070854 | 0.20075 | 1.8304 | 0.20075 | 0.070854 | 0.0011809 | 1.6533 | 1.4171 | 1.4171 | 1.4171 | 0.017714
>15-<=20 | 50 | DN |  | 0.35324 | 0.0037579 | 4.5095 | 0.037579 | 0.00015032 | 0.00015032 | 0.00015032 | 0.00015032 | 0.00015032 | 0.18038 | 2.9312 | 0.49604 | 0.037579 | 1.428 | 0.49604 | 0.10522 | 0.075158 | 0.075158 | 0.25554 | 0.25554 | 0.97705 | 0.27808 | 0.037579 | 0.069897 | 0.00022547 | 1.5783 | 0.25554 | 0.0037579 | 0.00045095 | 0.00045095 | 21.0442 | 0.069897 | 6.7642 | 0.0090189 | 0.15032 | 0.00015032 | 0.00015032 | 0.00015032 | 0.00015032 | 0.00015032 | 0.00015032 | 0.00015032 | 0.00015032 | 0.00015032 | 0.00015032 | 0.064636 | 4.3592 | 0.0030063 | 0.0090189 | 0.25554 | 2.3299 | 0.25554 | 0.090189 | 0.0015032 | 2.1044 | 1.8038 | 1.8038 | 1.8038 | 0.022547
>15-<=20 | 75 | DO |  | 0.46189 | 0.0049138 | 5.8965 | 0.049138 | 0.00019655 | 0.00019655 | 0.00019655 | 0.00019655 | 0.00019655 | 0.23586 | 3.8327 | 0.64862 | 0.049138 | 1.8672 | 0.64862 | 0.13759 | 0.098275 | 0.098275 | 0.33414 | 0.33414 | 1.2776 | 0.36362 | 0.049138 | 0.091396 | 0.00029483 | 2.0638 | 0.33414 | 0.0049138 | 0.00058965 | 0.00058965 | 27.5171 | 0.091396 | 8.8448 | 0.011793 | 0.19655 | 0.00019655 | 0.00019655 | 0.00019655 | 0.00019655 | 0.00019655 | 0.00019655 | 0.00019655 | 0.00019655 | 0.00019655 | 0.00019655 | 0.084517 | 5.7 | 0.003931 | 0.011793 | 0.33414 | 3.0465 | 0.33414 | 0.11793 | 0.0019655 | 2.7517 | 2.3586 | 2.3586 | 2.3586 | 0.029483
>15-<=20 | 100 | DP |  | 0.56903 | 0.0060535 | 7.2642 | 0.060535 | 0.00024214 | 0.00024214 | 0.00024214 | 0.00024214 | 0.00024214 | 0.29057 | 4.7218 | 0.79907 | 0.060535 | 2.3003 | 0.79907 | 0.1695 | 0.12107 | 0.12107 | 0.41164 | 0.41164 | 1.5739 | 0.44796 | 0.060535 | 0.1126 | 0.00036321 | 2.5425 | 0.41164 | 0.0060535 | 0.00072642 | 0.00072642 | 33.8998 | 0.1126 | 10.8964 | 0.014528 | 0.24214 | 0.00024214 | 0.00024214 | 0.00024214 | 0.00024214 | 0.00024214 | 0.00024214 | 0.00024214 | 0.00024214 | 0.00024214 | 0.00024214 | 0.10412 | 7.0221 | 0.0048428 | 0.014528 | 0.41164 | 3.7532 | 0.41164 | 0.14528 | 0.0024214 | 3.39 | 2.9057 | 2.9057 | 2.9057 | 0.036321
>15-<=20 | 150 | DQ |  | 0.88634 | 0.0094292 | 11.315 | 0.094292 | 0.00037717 | 0.00037717 | 0.00037717 | 0.00037717 | 0.00037717 | 0.4526 | 7.3547 | 1.2446 | 0.094292 | 3.5831 | 1.2446 | 0.26402 | 0.18858 | 0.18858 | 0.64118 | 0.64118 | 2.4516 | 0.69776 | 0.094292 | 0.17538 | 0.00056575 | 3.9602 | 0.64118 | 0.0094292 | 0.0011315 | 0.0011315 | 52.8033 | 0.17538 | 16.9725 | 0.02263 | 0.37717 | 0.00037717 | 0.00037717 | 0.00037717 | 0.00037717 | 0.00037717 | 0.00037717 | 0.00037717 | 0.00037717 | 0.00037717 | 0.00037717 | 0.16218 | 10.9378 | 0.0075433 | 0.02263 | 0.64118 | 5.8461 | 0.64118 | 0.2263 | 0.0037717 | 5.2803 | 4.526 | 4.526 | 4.526 | 0.056575
>15-<=20 | 200 | DR |  | 1.4083 | 0.014982 | 17.978 | 0.14982 | 0.00059927 | 0.00059927 | 0.00059927 | 0.00059927 | 0.00059927 | 0.71912 | 11.6857 | 1.9776 | 0.14982 | 5.693 | 1.9776 | 0.41949 | 0.29963 | 0.29963 | 1.0188 | 1.0188 | 3.8952 | 1.1086 | 0.14982 | 0.27866 | 0.0008989 | 6.2923 | 1.0188 | 0.014982 | 0.0017978 | 0.0017978 | 83.8971 | 0.27866 | 26.9669 | 0.035956 | 0.59927 | 0.00059927 | 0.00059927 | 0.00059927 | 0.00059927 | 0.00059927 | 0.00059927 | 0.00059927 | 0.00059927 | 0.00059927 | 0.00059927 | 0.25768 | 17.3787 | 0.011985 | 0.035956 | 1.0188 | 9.2886 | 1.0188 | 0.35956 | 0.0059927 | 8.3897 | 7.1912 | 7.1912 | 7.1912 | 0.08989
>15-<=20 | 250 | DS |  | 2.2269 | 0.02369 | 28.4285 | 0.2369 | 0.00094762 | 0.00094762 | 0.00094762 | 0.00094762 | 0.00094762 | 1.1371 | 18.4785 | 3.1271 | 0.2369 | 9.0023 | 3.1271 | 0.66333 | 0.47381 | 0.47381 | 1.6109 | 1.6109 | 6.1595 | 1.7531 | 0.2369 | 0.44064 | 0.0014214 | 9.95 | 1.6109 | 0.02369 | 0.0028428 | 0.0028428 | 132.6662 | 0.44064 | 42.6427 | 0.056857 | 0.94762 | 0.00094762 | 0.00094762 | 0.00094762 | 0.00094762 | 0.00094762 | 0.00094762 | 0.00094762 | 0.00094762 | 0.00094762 | 0.00094762 | 0.40747 | 27.4809 | 0.018952 | 0.056857 | 1.6109 | 14.688 | 1.6109 | 0.56857 | 0.0094762 | 13.2666 | 11.3714 | 11.3714 | 11.3714 | 0.14214
>15-<=20 | 300 | DT |  | 3.2206 | 0.034261 | 41.1135 | 0.34261 | 0.0013705 | 0.0013705 | 0.0013705 | 0.0013705 | 0.0013705 | 1.6445 | 26.7238 | 4.5225 | 0.34261 | 13.0193 | 4.5225 | 0.95932 | 0.68523 | 0.68523 | 2.3298 | 2.3298 | 8.9079 | 2.5353 | 0.34261 | 0.63726 | 0.0020557 | 14.3897 | 2.3298 | 0.034261 | 0.0041114 | 0.0041114 | 191.863 | 0.63726 | 61.6703 | 0.082227 | 1.3705 | 0.0013705 | 0.0013705 | 0.0013705 | 0.0013705 | 0.0013705 | 0.0013705 | 0.0013705 | 0.0013705 | 0.0013705 | 0.0013705 | 0.58929 | 39.7431 | 0.027409 | 0.082227 | 2.3298 | 21.242 | 2.3298 | 0.82227 | 0.013705 | 19.1863 | 16.4454 | 16.4454 | 16.4454 | 0.20557
>15-<=20 | 350 | DU |  | 4.2609 | 0.045329 | 54.3949 | 0.45329 | 0.0018132 | 0.0018132 | 0.0018132 | 0.0018132 | 0.0018132 | 2.1758 | 35.3567 | 5.9834 | 0.45329 | 17.225 | 5.9834 | 1.2692 | 0.90658 | 0.90658 | 3.0824 | 3.0824 | 11.7856 | 3.3544 | 0.45329 | 0.84312 | 0.0027197 | 19.0382 | 3.0824 | 0.045329 | 0.0054395 | 0.0054395 | 253.8428 | 0.84312 | 81.5923 | 0.10879 | 1.8132 | 0.0018132 | 0.0018132 | 0.0018132 | 0.0018132 | 0.0018132 | 0.0018132 | 0.0018132 | 0.0018132 | 0.0018132 | 0.0018132 | 0.77966 | 52.5817 | 0.036263 | 0.10879 | 3.0824 | 28.104 | 3.0824 | 1.0879 | 0.018132 | 25.3843 | 21.758 | 21.758 | 21.758 | 0.27197
>15-<=20 | 400 | DV |  | 5.2385 | 0.055728 | 66.8742 | 0.55728 | 0.0022291 | 0.0022291 | 0.0022291 | 0.0022291 | 0.0022291 | 2.675 | 43.4682 | 7.3562 | 0.55728 | 21.1768 | 7.3562 | 1.5604 | 1.1146 | 1.1146 | 3.7895 | 3.7895 | 14.4894 | 4.1239 | 0.55728 | 1.0365 | 0.0033437 | 23.406 | 3.7895 | 0.055728 | 0.0066874 | 0.0066874 | 312.0794 | 1.0365 | 100.3112 | 0.13375 | 2.2291 | 0.0022291 | 0.0022291 | 0.0022291 | 0.0022291 | 0.0022291 | 0.0022291 | 0.0022291 | 0.0022291 | 0.0022291 | 0.0022291 | 0.95853 | 64.645 | 0.044583 | 0.13375 | 3.7895 | 34.5516 | 3.7895 | 1.3375 | 0.022291 | 31.2079 | 26.7497 | 26.7497 | 26.7497 | 0.33437
>15-<=20 | 450 | DW |  | 6.2159 | 0.066127 | 79.3518 | 0.66127 | 0.0026451 | 0.0026451 | 0.0026451 | 0.0026451 | 0.0026451 | 3.1741 | 51.5787 | 8.7287 | 0.66127 | 25.1281 | 8.7287 | 1.8515 | 1.3225 | 1.3225 | 4.4966 | 4.4966 | 17.1929 | 4.8934 | 0.66127 | 1.23 | 0.0039676 | 27.7731 | 4.4966 | 0.066127 | 0.0079352 | 0.0079352 | 370.3085 | 1.23 | 119.0277 | 0.1587 | 2.6451 | 0.0026451 | 0.0026451 | 0.0026451 | 0.0026451 | 0.0026451 | 0.0026451 | 0.0026451 | 0.0026451 | 0.0026451 | 0.0026451 | 1.1374 | 76.7068 | 0.052901 | 0.1587 | 4.4966 | 40.9984 | 4.4966 | 1.587 | 0.026451 | 37.0309 | 31.7407 | 31.7407 | 31.7407 | 0.39676
>15-<=20 | 500 | DX |  | 7.1362 | 0.075917 | 91.1 | 0.75917 | 0.0030367 | 0.0030367 | 0.0030367 | 0.0030367 | 0.0030367 | 3.644 | 59.215 | 10.021 | 0.75917 | 28.8483 | 10.021 | 2.1257 | 1.5183 | 1.5183 | 5.1623 | 5.1623 | 19.7383 | 5.6178 | 0.75917 | 1.4121 | 0.004555 | 31.885 | 5.1623 | 0.075917 | 0.00911 | 0.00911 | 425.1335 | 1.4121 | 136.65 | 0.1822 | 3.0367 | 0.0030367 | 0.0030367 | 0.0030367 | 0.0030367 | 0.0030367 | 0.0030367 | 0.0030367 | 0.0030367 | 0.0030367 | 0.0030367 | 1.3058 | 88.0634 | 0.060733 | 0.1822 | 5.1623 | 47.0683 | 5.1623 | 1.822 | 0.030367 | 42.5133 | 36.44 | 36.44 | 36.44 | 0.4555
>15-<=20 | 550 | DY |  | 8.297 | 0.088266 | 105.9198 | 0.88266 | 0.0035307 | 0.0035307 | 0.0035307 | 0.0035307 | 0.0035307 | 4.2368 | 68.8479 | 11.6512 | 0.88266 | 33.5413 | 11.6512 | 2.4715 | 1.7653 | 1.7653 | 6.0021 | 6.0021 | 22.9493 | 6.5317 | 0.88266 | 1.6418 | 0.005296 | 37.0719 | 6.0021 | 0.088266 | 0.010592 | 0.010592 | 494.2923 | 1.6418 | 158.8797 | 0.21184 | 3.5307 | 0.0035307 | 0.0035307 | 0.0035307 | 0.0035307 | 0.0035307 | 0.0035307 | 0.0035307 | 0.0035307 | 0.0035307 | 0.0035307 | 1.5182 | 102.3891 | 0.070613 | 0.21184 | 6.0021 | 54.7252 | 6.0021 | 2.1184 | 0.035307 | 49.4292 | 42.3679 | 42.3679 | 42.3679 | 0.5296
>15-<=20 | 600 | DZ |  | 9.3483 | 0.09945 | 119.3403 | 0.9945 | 0.003978 | 0.003978 | 0.003978 | 0.003978 | 0.003978 | 4.7736 | 77.5712 | 13.1274 | 0.9945 | 37.7911 | 13.1274 | 2.7846 | 1.989 | 1.989 | 6.7626 | 6.7626 | 25.8571 | 7.3593 | 0.9945 | 1.8498 | 0.005967 | 41.7691 | 6.7626 | 0.09945 | 0.011934 | 0.011934 | 556.9214 | 1.8498 | 179.0104 | 0.23868 | 3.978 | 0.003978 | 0.003978 | 0.003978 | 0.003978 | 0.003978 | 0.003978 | 0.003978 | 0.003978 | 0.003978 | 0.003978 | 1.7105 | 115.3623 | 0.07956 | 0.23868 | 6.7626 | 61.6592 | 6.7626 | 2.3868 | 0.03978 | 55.6921 | 47.7361 | 47.7361 | 47.7361 | 0.5967
>15-<=20 | 650 | EA |  | 10.165 | 0.10814 | 129.7656 | 1.0814 | 0.0043255 | 0.0043255 | 0.0043255 | 0.0043255 | 0.0043255 | 5.1906 | 84.3477 | 14.2742 | 1.0814 | 41.0924 | 14.2742 | 3.0279 | 2.1628 | 2.1628 | 7.3534 | 7.3534 | 28.1159 | 8.0022 | 1.0814 | 2.0114 | 0.0064883 | 45.418 | 7.3534 | 0.10814 | 0.012977 | 0.012977 | 605.5729 | 2.0114 | 194.6484 | 0.25953 | 4.3255 | 0.0043255 | 0.0043255 | 0.0043255 | 0.0043255 | 0.0043255 | 0.0043255 | 0.0043255 | 0.0043255 | 0.0043255 | 0.0043255 | 1.86 | 125.4401 | 0.08651 | 0.25953 | 7.3534 | 67.0456 | 7.3534 | 2.5953 | 0.043255 | 60.5573 | 51.9062 | 51.9062 | 51.9062 | 0.64883
>15-<=20 | 700 | EB |  | 11.1722 | 0.11885 | 142.6242 | 1.1885 | 0.0047541 | 0.0047541 | 0.0047541 | 0.0047541 | 0.0047541 | 5.705 | 92.7057 | 15.6887 | 1.1885 | 45.1643 | 15.6887 | 3.3279 | 2.3771 | 2.3771 | 8.082 | 8.082 | 30.9019 | 8.7952 | 1.1885 | 2.2107 | 0.0071312 | 49.9185 | 8.082 | 0.11885 | 0.014262 | 0.014262 | 665.5795 | 2.2107 | 213.9363 | 0.28525 | 4.7541 | 0.0047541 | 0.0047541 | 0.0047541 | 0.0047541 | 0.0047541 | 0.0047541 | 0.0047541 | 0.0047541 | 0.0047541 | 0.0047541 | 2.0443 | 137.87 | 0.095083 | 0.28525 | 8.082 | 73.6892 | 8.082 | 2.8525 | 0.047541 | 66.558 | 57.0497 | 57.0497 | 57.0497 | 0.71312
>15-<=20 | 750 | EC |  | 12.1398 | 0.12915 | 154.9759 | 1.2915 | 0.0051659 | 0.0051659 | 0.0051659 | 0.0051659 | 0.0051659 | 6.199 | 100.7343 | 17.0473 | 1.2915 | 49.0757 | 17.0473 | 3.6161 | 2.5829 | 2.5829 | 8.782 | 8.782 | 33.5781 | 9.5568 | 1.2915 | 2.4021 | 0.0077488 | 54.2416 | 8.782 | 0.12915 | 0.015498 | 0.015498 | 723.2208 | 2.4021 | 232.4638 | 0.30995 | 5.1659 | 0.0051659 | 0.0051659 | 0.0051659 | 0.0051659 | 0.0051659 | 0.0051659 | 0.0051659 | 0.0051659 | 0.0051659 | 0.0051659 | 2.2213 | 149.81 | 0.10332 | 0.30995 | 8.782 | 80.0709 | 8.782 | 3.0995 | 0.051659 | 72.3221 | 61.9904 | 61.9904 | 61.9904 | 0.77488
>15-<=20 | 800 | ED |  | 13.7931 | 0.14673 | 176.0816 | 1.4673 | 0.0058694 | 0.0058694 | 0.0058694 | 0.0058694 | 0.0058694 | 7.0433 | 114.453 | 19.369 | 1.4673 | 55.7592 | 19.369 | 4.1086 | 2.9347 | 2.9347 | 9.978 | 9.978 | 38.151 | 10.8584 | 1.4673 | 2.7293 | 0.0088041 | 61.6286 | 9.978 | 0.14673 | 0.017608 | 0.017608 | 821.714 | 2.7293 | 264.1224 | 0.35216 | 5.8694 | 0.0058694 | 0.0058694 | 0.0058694 | 0.0058694 | 0.0058694 | 0.0058694 | 0.0058694 | 0.0058694 | 0.0058694 | 0.0058694 | 2.5238 | 170.2122 | 0.11739 | 0.35216 | 9.978 | 90.9755 | 9.978 | 3.5216 | 0.058694 | 82.1714 | 70.4326 | 70.4326 | 70.4326 | 0.88041
>15-<=20 | 850 | EE |  | 13.9887 | 0.14882 | 178.5795 | 1.4882 | 0.0059527 | 0.0059527 | 0.0059527 | 0.0059527 | 0.0059527 | 7.1432 | 116.0767 | 19.6437 | 1.4882 | 56.5502 | 19.6437 | 4.1669 | 2.9763 | 2.9763 | 10.1195 | 10.1195 | 38.6922 | 11.0124 | 1.4882 | 2.768 | 0.008929 | 62.5028 | 10.1195 | 0.14882 | 0.017858 | 0.017858 | 833.3711 | 2.768 | 267.8693 | 0.35716 | 5.9527 | 0.0059527 | 0.0059527 | 0.0059527 | 0.0059527 | 0.0059527 | 0.0059527 | 0.0059527 | 0.0059527 | 0.0059527 | 0.0059527 | 2.5596 | 172.6269 | 0.11905 | 0.35716 | 10.1195 | 92.2661 | 10.1195 | 3.5716 | 0.059527 | 83.3371 | 71.4318 | 71.4318 | 71.4318 | 0.8929
>15-<=20 | 900 | EF |  | 15.4524 | 0.16439 | 197.265 | 1.6439 | 0.0065755 | 0.0065755 | 0.0065755 | 0.0065755 | 0.0065755 | 7.8906 | 128.2223 | 21.6992 | 1.6439 | 62.4673 | 21.6992 | 4.6029 | 3.2878 | 3.2878 | 11.1784 | 11.1784 | 42.7408 | 12.1647 | 1.6439 | 3.0576 | 0.0098633 | 69.0428 | 11.1784 | 0.16439 | 0.019727 | 0.019727 | 920.5702 | 3.0576 | 295.8976 | 0.39453 | 6.5755 | 0.0065755 | 0.0065755 | 0.0065755 | 0.0065755 | 0.0065755 | 0.0065755 | 0.0065755 | 0.0065755 | 0.0065755 | 0.0065755 | 2.8275 | 190.6895 | 0.13151 | 0.39453 | 11.1784 | 101.9203 | 11.1784 | 3.9453 | 0.065755 | 92.057 | 78.906 | 78.906 | 78.906 | 0.98633
>15-<=20 | 950 | EG |  | 16.1342 | 0.17164 | 205.9683 | 1.7164 | 0.0068656 | 0.0068656 | 0.0068656 | 0.0068656 | 0.0068656 | 8.2387 | 133.8794 | 22.6565 | 1.7164 | 65.2233 | 22.6565 | 4.8059 | 3.4328 | 3.4328 | 11.6715 | 11.6715 | 44.6265 | 12.7014 | 1.7164 | 3.1925 | 0.010298 | 72.0889 | 11.6715 | 0.17164 | 0.020597 | 0.020597 | 961.1854 | 3.1925 | 308.9524 | 0.41194 | 6.8656 | 0.0068656 | 0.0068656 | 0.0068656 | 0.0068656 | 0.0068656 | 0.0068656 | 0.0068656 | 0.0068656 | 0.0068656 | 0.0068656 | 2.9522 | 199.1027 | 0.13731 | 0.41194 | 11.6715 | 106.417 | 11.6715 | 4.1194 | 0.068656 | 96.1185 | 82.3873 | 82.3873 | 82.3873 | 1.0298
>15-<=20 | 1000 | EH |  | 17.369 | 0.18478 | 221.7324 | 1.8478 | 0.0073911 | 0.0073911 | 0.0073911 | 0.0073911 | 0.0073911 | 8.8693 | 144.1261 | 24.3906 | 1.8478 | 70.2153 | 24.3906 | 5.1738 | 3.6955 | 3.6955 | 12.5648 | 12.5648 | 48.042 | 13.6735 | 1.8478 | 3.4369 | 0.011087 | 77.6064 | 12.5648 | 0.18478 | 0.022173 | 0.022173 | 1034.7513 | 3.4369 | 332.5986 | 0.44346 | 7.3911 | 0.0073911 | 0.0073911 | 0.0073911 | 0.0073911 | 0.0073911 | 0.0073911 | 0.0073911 | 0.0073911 | 0.0073911 | 0.0073911 | 3.1782 | 214.3414 | 0.14782 | 0.44346 | 12.5648 | 114.5618 | 12.5648 | 4.4346 | 0.073911 | 103.4751 | 88.693 | 88.693 | 88.693 | 1.1087
>15-<=20 | 1100 | EI |  | 19.7922 | 0.21056 | 252.6668 | 2.1056 | 0.0084222 | 0.0084222 | 0.0084222 | 0.0084222 | 0.0084222 | 10.1067 | 164.2334 | 27.7933 | 2.1056 | 80.0111 | 27.7933 | 5.8956 | 4.2111 | 4.2111 | 14.3178 | 14.3178 | 54.7445 | 15.5811 | 2.1056 | 3.9163 | 0.012633 | 88.4334 | 14.3178 | 0.21056 | 0.025267 | 0.025267 | 1179.1115 | 3.9163 | 379.0001 | 0.50533 | 8.4222 | 0.0084222 | 0.0084222 | 0.0084222 | 0.0084222 | 0.0084222 | 0.0084222 | 0.0084222 | 0.0084222 | 0.0084222 | 0.0084222 | 3.6216 | 244.2445 | 0.16844 | 0.50533 | 14.3178 | 130.5445 | 14.3178 | 5.0533 | 0.084222 | 117.9112 | 101.0667 | 101.0667 | 101.0667 | 1.2633
>15-<=20 | 1200 | EJ |  | 22.0772 | 0.23486 | 281.8366 | 2.3486 | 0.0093946 | 0.0093946 | 0.0093946 | 0.0093946 | 0.0093946 | 11.2735 | 183.1938 | 31.002 | 2.3486 | 89.2483 | 31.002 | 6.5762 | 4.6973 | 4.6973 | 15.9707 | 15.9707 | 61.0646 | 17.3799 | 2.3486 | 4.3685 | 0.014092 | 98.6428 | 15.9707 | 0.23486 | 0.028184 | 0.028184 | 1315.2377 | 4.3685 | 422.755 | 0.56367 | 9.3946 | 0.0093946 | 0.0093946 | 0.0093946 | 0.0093946 | 0.0093946 | 0.0093946 | 0.0093946 | 0.0093946 | 0.0093946 | 0.0093946 | 4.0397 | 272.4421 | 0.18789 | 0.56367 | 15.9707 | 145.6156 | 15.9707 | 5.6367 | 0.093946 | 131.5238 | 112.7347 | 112.7347 | 112.7347 | 1.4092
>15-<=20 | 1300 | EK |  | 24.3089 | 0.25861 | 310.326 | 2.5861 | 0.010344 | 0.010344 | 0.010344 | 0.010344 | 0.010344 | 12.413 | 201.7119 | 34.1359 | 2.5861 | 98.2699 | 34.1359 | 7.2409 | 5.1721 | 5.1721 | 17.5851 | 17.5851 | 67.2373 | 19.1368 | 2.5861 | 4.8101 | 0.015516 | 108.6141 | 17.5851 | 0.25861 | 0.031033 | 0.031033 | 1448.1881 | 4.8101 | 465.489 | 0.62065 | 10.3442 | 0.010344 | 0.010344 | 0.010344 | 0.010344 | 0.010344 | 0.010344 | 0.010344 | 0.010344 | 0.010344 | 0.010344 | 4.448 | 299.9818 | 0.20688 | 0.62065 | 17.5851 | 160.3351 | 17.5851 | 6.2065 | 0.10344 | 144.8188 | 124.1304 | 124.1304 | 124.1304 | 1.5516
>15-<=20 | 1400 | EL |  | 26.6364 | 0.28337 | 340.0393 | 2.8337 | 0.011335 | 0.011335 | 0.011335 | 0.011335 | 0.011335 | 13.6016 | 221.0256 | 37.4043 | 2.8337 | 107.6791 | 37.4043 | 7.9343 | 5.6673 | 5.6673 | 19.2689 | 19.2689 | 73.6752 | 20.9691 | 2.8337 | 5.2706 | 0.017002 | 119.0138 | 19.2689 | 0.28337 | 0.034004 | 0.034004 | 1586.8502 | 5.2706 | 510.059 | 0.68008 | 11.3346 | 0.011335 | 0.011335 | 0.011335 | 0.011335 | 0.011335 | 0.011335 | 0.011335 | 0.011335 | 0.011335 | 0.011335 | 4.8739 | 328.7047 | 0.22669 | 0.68008 | 19.2689 | 175.687 | 19.2689 | 6.8008 | 0.11335 | 158.685 | 136.0157 | 136.0157 | 136.0157 | 1.7002
>15-<=20 | 1500 | EM |  | 28.973 | 0.30822 | 369.8685 | 3.0822 | 0.012329 | 0.012329 | 0.012329 | 0.012329 | 0.012329 | 14.7947 | 240.4146 | 40.6855 | 3.0822 | 117.125 | 40.6855 | 8.6303 | 6.1645 | 6.1645 | 20.9592 | 20.9592 | 80.1382 | 22.8086 | 3.0822 | 5.733 | 0.018493 | 129.454 | 20.9592 | 0.30822 | 0.036987 | 0.036987 | 1726.0532 | 5.733 | 554.8028 | 0.73974 | 12.329 | 0.012329 | 0.012329 | 0.012329 | 0.012329 | 0.012329 | 0.012329 | 0.012329 | 0.012329 | 0.012329 | 0.012329 | 5.3014 | 357.5396 | 0.24658 | 0.73974 | 20.9592 | 191.0987 | 20.9592 | 7.3974 | 0.12329 | 172.6053 | 147.9474 | 147.9474 | 147.9474 | 1.8493
>15-<=20 | 1600 | EN |  | 32.3666 | 0.34433 | 413.1902 | 3.4433 | 0.013773 | 0.013773 | 0.013773 | 0.013773 | 0.013773 | 16.5276 | 268.5736 | 45.4509 | 3.4433 | 130.8436 | 45.4509 | 9.6411 | 6.8865 | 6.8865 | 23.4141 | 23.4141 | 89.5245 | 25.4801 | 3.4433 | 6.4044 | 0.02066 | 144.6166 | 23.4141 | 0.34433 | 0.041319 | 0.041319 | 1928.2208 | 6.4044 | 619.7853 | 0.82638 | 13.773 | 0.013773 | 0.013773 | 0.013773 | 0.013773 | 0.013773 | 0.013773 | 0.013773 | 0.013773 | 0.013773 | 0.013773 | 5.9224 | 399.4172 | 0.27546 | 0.82638 | 23.4141 | 213.4816 | 23.4141 | 8.2638 | 0.13773 | 192.8221 | 165.2761 | 165.2761 | 165.2761 | 2.066
>15-<=20 | 1700 | EO |  | 34.0921 | 0.36268 | 435.2189 | 3.6268 | 0.014507 | 0.014507 | 0.014507 | 0.014507 | 0.014507 | 17.4088 | 282.8923 | 47.8741 | 3.6268 | 137.8193 | 47.8741 | 10.1551 | 7.2536 | 7.2536 | 24.6624 | 24.6624 | 94.2974 | 26.8385 | 3.6268 | 6.7459 | 0.021761 | 152.3266 | 24.6624 | 0.36268 | 0.043522 | 0.043522 | 2031.0215 | 6.7459 | 652.8283 | 0.87044 | 14.5073 | 0.014507 | 0.014507 | 0.014507 | 0.014507 | 0.014507 | 0.014507 | 0.014507 | 0.014507 | 0.014507 | 0.014507 | 6.2381 | 420.7116 | 0.29015 | 0.87044 | 24.6624 | 224.8631 | 24.6624 | 8.7044 | 0.14507 | 203.1022 | 174.0876 | 174.0876 | 174.0876 | 2.1761
>15-<=20 | 1800 | EP |  | 36.8864 | 0.39241 | 470.8907 | 3.9241 | 0.015696 | 0.015696 | 0.015696 | 0.015696 | 0.015696 | 18.8356 | 306.0789 | 51.798 | 3.9241 | 149.1154 | 51.798 | 10.9874 | 7.8482 | 7.8482 | 26.6838 | 26.6838 | 102.0263 | 29.0383 | 3.9241 | 7.2988 | 0.023545 | 164.8117 | 26.6838 | 0.39241 | 0.047089 | 0.047089 | 2197.4899 | 7.2988 | 706.336 | 0.94178 | 15.6964 | 0.015696 | 0.015696 | 0.015696 | 0.015696 | 0.015696 | 0.015696 | 0.015696 | 0.015696 | 0.015696 | 0.015696 | 6.7494 | 455.1943 | 0.31393 | 0.94178 | 26.6838 | 243.2935 | 26.6838 | 9.4178 | 0.15696 | 219.749 | 188.3563 | 188.3563 | 188.3563 | 2.3545
>15-<=20 | 1900 | EQ |  | 39.5763 | 0.42102 | 505.2296 | 4.2102 | 0.016841 | 0.016841 | 0.016841 | 0.016841 | 0.016841 | 20.2092 | 328.3992 | 55.5753 | 4.2102 | 159.9894 | 55.5753 | 11.7887 | 8.4205 | 8.4205 | 28.6297 | 28.6297 | 109.4664 | 31.1558 | 4.2102 | 7.8311 | 0.025261 | 176.8304 | 28.6297 | 0.42102 | 0.050523 | 0.050523 | 2357.7381 | 7.8311 | 757.8444 | 1.0105 | 16.841 | 0.016841 | 0.016841 | 0.016841 | 0.016841 | 0.016841 | 0.016841 | 0.016841 | 0.016841 | 0.016841 | 0.016841 | 7.2416 | 488.3886 | 0.33682 | 1.0105 | 28.6297 | 261.0353 | 28.6297 | 10.1046 | 0.16841 | 235.7738 | 202.0918 | 202.0918 | 202.0918 | 2.5261
>15-<=20 | 2000 | ER |  | 42.1721 | 0.44864 | 538.3667 | 4.4864 | 0.017946 | 0.017946 | 0.017946 | 0.017946 | 0.017946 | 21.5347 | 349.9384 | 59.2203 | 4.4864 | 170.4828 | 59.2203 | 12.5619 | 8.9728 | 8.9728 | 30.5074 | 30.5074 | 116.6461 | 33.1993 | 4.4864 | 8.3447 | 0.026918 | 188.4284 | 30.5074 | 0.44864 | 0.053837 | 0.053837 | 2512.378 | 8.3447 | 807.5501 | 1.0767 | 17.9456 | 0.017946 | 0.017946 | 0.017946 | 0.017946 | 0.017946 | 0.017946 | 0.017946 | 0.017946 | 0.017946 | 0.017946 | 7.7166 | 520.4212 | 0.35891 | 1.0767 | 30.5074 | 278.1561 | 30.5074 | 10.7673 | 0.17946 | 251.2378 | 215.3467 | 215.3467 | 215.3467 | 2.6918
>20-<=25 | 5 | ES |  | 0.21089 | 0.0022435 | 2.6922 | 0.022435 | 8.9741e-05 | 8.9741e-05 | 8.9741e-05 | 8.9741e-05 | 8.9741e-05 | 0.10769 | 1.7499 | 0.29614 | 0.022435 | 0.85254 | 0.29614 | 0.062819 | 0.04487 | 0.04487 | 0.15256 | 0.15256 | 0.58332 | 0.16602 | 0.022435 | 0.041729 | 0.00013461 | 0.94228 | 0.15256 | 0.0022435 | 0.00026922 | 0.00026922 | 12.5637 | 0.041729 | 4.0383 | 0.0053844 | 0.089741 | 8.9741e-05 | 8.9741e-05 | 8.9741e-05 | 8.9741e-05 | 8.9741e-05 | 8.9741e-05 | 8.9741e-05 | 8.9741e-05 | 8.9741e-05 | 8.9741e-05 | 0.038589 | 2.6025 | 0.0017948 | 0.0053844 | 0.15256 | 1.391 | 0.15256 | 0.053844 | 0.00089741 | 1.2564 | 1.0769 | 1.0769 | 1.0769 | 0.013461
>20-<=25 | 10 | ET |  | 0.16859 | 0.0017935 | 2.1522 | 0.017935 | 7.1739e-05 | 7.1739e-05 | 7.1739e-05 | 7.1739e-05 | 7.1739e-05 | 0.086087 | 1.3989 | 0.23674 | 0.017935 | 0.68152 | 0.23674 | 0.050217 | 0.03587 | 0.03587 | 0.12196 | 0.12196 | 0.4663 | 0.13272 | 0.017935 | 0.033359 | 0.00010761 | 0.75326 | 0.12196 | 0.0017935 | 0.00021522 | 0.00021522 | 10.0435 | 0.033359 | 3.2283 | 0.0043043 | 0.071739 | 7.1739e-05 | 7.1739e-05 | 7.1739e-05 | 7.1739e-05 | 7.1739e-05 | 7.1739e-05 | 7.1739e-05 | 7.1739e-05 | 7.1739e-05 | 7.1739e-05 | 0.030848 | 2.0804 | 0.0014348 | 0.0043043 | 0.12196 | 1.112 | 0.12196 | 0.043043 | 0.00071739 | 1.0043 | 0.86087 | 0.86087 | 0.86087 | 0.010761
>20-<=25 | 15 | EU |  | 0.1725 | 0.0018351 | 2.2021 | 0.018351 | 7.3403e-05 | 7.3403e-05 | 7.3403e-05 | 7.3403e-05 | 7.3403e-05 | 0.088084 | 1.4314 | 0.24223 | 0.018351 | 0.69733 | 0.24223 | 0.051382 | 0.036701 | 0.036701 | 0.12479 | 0.12479 | 0.47712 | 0.1358 | 0.018351 | 0.034132 | 0.0001101 | 0.77073 | 0.12479 | 0.0018351 | 0.00022021 | 0.00022021 | 10.2764 | 0.034132 | 3.3031 | 0.0044042 | 0.073403 | 7.3403e-05 | 7.3403e-05 | 7.3403e-05 | 7.3403e-05 | 7.3403e-05 | 7.3403e-05 | 7.3403e-05 | 7.3403e-05 | 7.3403e-05 | 7.3403e-05 | 0.031563 | 2.1287 | 0.0014681 | 0.0044042 | 0.12479 | 1.1377 | 0.12479 | 0.044042 | 0.00073403 | 1.0276 | 0.88084 | 0.88084 | 0.88084 | 0.01101
>20-<=25 | 20 | EV |  | 0.18019 | 0.0019169 | 2.3003 | 0.019169 | 7.6675e-05 | 7.6675e-05 | 7.6675e-05 | 7.6675e-05 | 7.6675e-05 | 0.09201 | 1.4952 | 0.25303 | 0.019169 | 0.72841 | 0.25303 | 0.053673 | 0.038338 | 0.038338 | 0.13035 | 0.13035 | 0.49839 | 0.14185 | 0.019169 | 0.035654 | 0.00011501 | 0.80509 | 0.13035 | 0.0019169 | 0.00023003 | 0.00023003 | 10.7345 | 0.035654 | 3.4504 | 0.0046005 | 0.076675 | 7.6675e-05 | 7.6675e-05 | 7.6675e-05 | 7.6675e-05 | 7.6675e-05 | 7.6675e-05 | 7.6675e-05 | 7.6675e-05 | 7.6675e-05 | 7.6675e-05 | 0.03297 | 2.2236 | 0.0015335 | 0.0046005 | 0.13035 | 1.1885 | 0.13035 | 0.046005 | 0.00076675 | 1.0735 | 0.9201 | 0.9201 | 0.9201 | 0.011501
>20-<=25 | 25 | EW |  | 0.2619 | 0.0027861 | 3.3434 | 0.027861 | 0.00011145 | 0.00011145 | 0.00011145 | 0.00011145 | 0.00011145 | 0.13373 | 2.1732 | 0.36777 | 0.027861 | 1.0587 | 0.36777 | 0.078012 | 0.055723 | 0.055723 | 0.18946 | 0.18946 | 0.7244 | 0.20617 | 0.027861 | 0.051822 | 0.00016717 | 1.1702 | 0.18946 | 0.0027861 | 0.00033434 | 0.00033434 | 15.6024 | 0.051822 | 5.0151 | 0.0066867 | 0.11145 | 0.00011145 | 0.00011145 | 0.00011145 | 0.00011145 | 0.00011145 | 0.00011145 | 0.00011145 | 0.00011145 | 0.00011145 | 0.00011145 | 0.047922 | 3.2319 | 0.0022289 | 0.0066867 | 0.18946 | 1.7274 | 0.18946 | 0.066867 | 0.0011145 | 1.5602 | 1.3373 | 1.3373 | 1.3373 | 0.016717
>20-<=25 | 35 | EX |  | 0.40274 | 0.0042845 | 5.1413 | 0.042845 | 0.00017138 | 0.00017138 | 0.00017138 | 0.00017138 | 0.00017138 | 0.20565 | 3.3419 | 0.56555 | 0.042845 | 1.6281 | 0.56555 | 0.11996 | 0.085689 | 0.085689 | 0.29134 | 0.29134 | 1.114 | 0.31705 | 0.042845 | 0.079691 | 0.00025707 | 1.7995 | 0.29134 | 0.0042845 | 0.00051413 | 0.00051413 | 23.993 | 0.079691 | 7.712 | 0.010283 | 0.17138 | 0.00017138 | 0.00017138 | 0.00017138 | 0.00017138 | 0.00017138 | 0.00017138 | 0.00017138 | 0.00017138 | 0.00017138 | 0.00017138 | 0.073693 | 4.97 | 0.0034276 | 0.010283 | 0.29134 | 2.6564 | 0.29134 | 0.10283 | 0.0017138 | 2.3993 | 2.0565 | 2.0565 | 2.0565 | 0.025707
>20-<=25 | 50 | EY |  | 0.49946 | 0.0053134 | 6.3761 | 0.053134 | 0.00021254 | 0.00021254 | 0.00021254 | 0.00021254 | 0.00021254 | 0.25504 | 4.1445 | 0.70137 | 0.053134 | 2.0191 | 0.70137 | 0.14878 | 0.10627 | 0.10627 | 0.36131 | 0.36131 | 1.3815 | 0.39319 | 0.053134 | 0.098829 | 0.0003188 | 2.2316 | 0.36131 | 0.0053134 | 0.00063761 | 0.00063761 | 29.7551 | 0.098829 | 9.5641 | 0.012752 | 0.21254 | 0.00021254 | 0.00021254 | 0.00021254 | 0.00021254 | 0.00021254 | 0.00021254 | 0.00021254 | 0.00021254 | 0.00021254 | 0.00021254 | 0.091391 | 6.1636 | 0.0042507 | 0.012752 | 0.36131 | 3.2943 | 0.36131 | 0.12752 | 0.0021254 | 2.9755 | 2.5504 | 2.5504 | 2.5504 | 0.03188
>20-<=25 | 75 | EZ |  | 0.64198 | 0.0068296 | 8.1955 | 0.068296 | 0.00027318 | 0.00027318 | 0.00027318 | 0.00027318 | 0.00027318 | 0.32782 | 5.3271 | 0.90151 | 0.068296 | 2.5953 | 0.90151 | 0.19123 | 0.13659 | 0.13659 | 0.46441 | 0.46441 | 1.7757 | 0.50539 | 0.068296 | 0.12703 | 0.00040978 | 2.8684 | 0.46441 | 0.0068296 | 0.00081955 | 0.00081955 | 38.2458 | 0.12703 | 12.2933 | 0.016391 | 0.27318 | 0.00027318 | 0.00027318 | 0.00027318 | 0.00027318 | 0.00027318 | 0.00027318 | 0.00027318 | 0.00027318 | 0.00027318 | 0.00027318 | 0.11747 | 7.9223 | 0.0054637 | 0.016391 | 0.46441 | 4.2344 | 0.46441 | 0.16391 | 0.0027318 | 3.8246 | 3.2782 | 3.2782 | 3.2782 | 0.040978
>20-<=25 | 100 | FA |  | 0.78352 | 0.0083353 | 10.0023 | 0.083353 | 0.00033341 | 0.00033341 | 0.00033341 | 0.00033341 | 0.00033341 | 0.40009 | 6.5015 | 1.1003 | 0.083353 | 3.1674 | 1.1003 | 0.23339 | 0.16671 | 0.16671 | 0.5668 | 0.5668 | 2.1672 | 0.61681 | 0.083353 | 0.15504 | 0.00050012 | 3.5008 | 0.5668 | 0.0083353 | 0.0010002 | 0.0010002 | 46.6776 | 0.15504 | 15.0035 | 0.020005 | 0.33341 | 0.00033341 | 0.00033341 | 0.00033341 | 0.00033341 | 0.00033341 | 0.00033341 | 0.00033341 | 0.00033341 | 0.00033341 | 0.00033341 | 0.14337 | 9.6689 | 0.0066682 | 0.020005 | 0.5668 | 5.1679 | 0.5668 | 0.20005 | 0.0033341 | 4.6678 | 4.0009 | 4.0009 | 4.0009 | 0.050012
>20-<=25 | 150 | FB |  | 1.1757 | 0.012507 | 15.0084 | 0.12507 | 0.00050028 | 0.00050028 | 0.00050028 | 0.00050028 | 0.00050028 | 0.60034 | 9.7555 | 1.6509 | 0.12507 | 4.7527 | 1.6509 | 0.3502 | 0.25014 | 0.25014 | 0.85048 | 0.85048 | 3.2518 | 0.92552 | 0.12507 | 0.23263 | 0.00075042 | 5.253 | 0.85048 | 0.012507 | 0.0015008 | 0.0015008 | 70.0394 | 0.23263 | 22.5127 | 0.030017 | 0.50028 | 0.00050028 | 0.00050028 | 0.00050028 | 0.00050028 | 0.00050028 | 0.00050028 | 0.00050028 | 0.00050028 | 0.00050028 | 0.00050028 | 0.21512 | 14.5082 | 0.010006 | 0.030017 | 0.85048 | 7.7544 | 0.85048 | 0.30017 | 0.0050028 | 7.0039 | 6.0034 | 6.0034 | 6.0034 | 0.075042
>20-<=25 | 200 | FC |  | 1.7876 | 0.019017 | 22.8206 | 0.19017 | 0.00076069 | 0.00076069 | 0.00076069 | 0.00076069 | 0.00076069 | 0.91283 | 14.8334 | 2.5103 | 0.19017 | 7.2265 | 2.5103 | 0.53248 | 0.38034 | 0.38034 | 1.2932 | 1.2932 | 4.9445 | 1.4073 | 0.19017 | 0.35372 | 0.001141 | 7.9872 | 1.2932 | 0.019017 | 0.0022821 | 0.0022821 | 106.4963 | 0.35372 | 34.231 | 0.045641 | 0.76069 | 0.00076069 | 0.00076069 | 0.00076069 | 0.00076069 | 0.00076069 | 0.00076069 | 0.00076069 | 0.00076069 | 0.00076069 | 0.00076069 | 0.3271 | 22.06 | 0.015214 | 0.045641 | 1.2932 | 11.7907 | 1.2932 | 0.45641 | 0.0076069 | 10.6496 | 9.1283 | 9.1283 | 9.1283 | 0.1141
>20-<=25 | 250 | FD |  | 2.7008 | 0.028732 | 34.478 | 0.28732 | 0.0011493 | 0.0011493 | 0.0011493 | 0.0011493 | 0.0011493 | 1.3791 | 22.4107 | 3.7926 | 0.28732 | 10.918 | 3.7926 | 0.80449 | 0.57463 | 0.57463 | 1.9538 | 1.9538 | 7.4702 | 2.1261 | 0.28732 | 0.53441 | 0.0017239 | 12.0673 | 1.9538 | 0.028732 | 0.0034478 | 0.0034478 | 160.8975 | 0.53441 | 51.7171 | 0.068956 | 1.1493 | 0.0011493 | 0.0011493 | 0.0011493 | 0.0011493 | 0.0011493 | 0.0011493 | 0.0011493 | 0.0011493 | 0.0011493 | 0.0011493 | 0.49419 | 33.3288 | 0.022985 | 0.068956 | 1.9538 | 17.8137 | 1.9538 | 0.68956 | 0.011493 | 16.0898 | 13.7912 | 13.7912 | 13.7912 | 0.17239
>20-<=25 | 300 | FE |  | 3.7869 | 0.040286 | 48.3432 | 0.40286 | 0.0016114 | 0.0016114 | 0.0016114 | 0.0016114 | 0.0016114 | 1.9337 | 31.4231 | 5.3178 | 0.40286 | 15.3087 | 5.3178 | 1.128 | 0.80572 | 0.80572 | 2.7395 | 2.7395 | 10.4744 | 2.9812 | 0.40286 | 0.74932 | 0.0024172 | 16.9201 | 2.7395 | 0.040286 | 0.0048343 | 0.0048343 | 225.6018 | 0.74932 | 72.5149 | 0.096686 | 1.6114 | 0.0016114 | 0.0016114 | 0.0016114 | 0.0016114 | 0.0016114 | 0.0016114 | 0.0016114 | 0.0016114 | 0.0016114 | 0.0016114 | 0.69292 | 46.7318 | 0.032229 | 0.096686 | 2.7395 | 24.9773 | 2.7395 | 0.96686 | 0.016114 | 22.5602 | 19.3373 | 19.3373 | 19.3373 | 0.24172
>20-<=25 | 350 | FF |  | 4.8735 | 0.051846 | 62.2149 | 0.51846 | 0.0020738 | 0.0020738 | 0.0020738 | 0.0020738 | 0.0020738 | 2.4886 | 40.4397 | 6.8436 | 0.51846 | 19.7014 | 6.8436 | 1.4517 | 1.0369 | 1.0369 | 3.5255 | 3.5255 | 13.4799 | 3.8366 | 0.51846 | 0.96433 | 0.0031107 | 21.7752 | 3.5255 | 0.051846 | 0.0062215 | 0.0062215 | 290.3362 | 0.96433 | 93.3223 | 0.12443 | 2.0738 | 0.0020738 | 0.0020738 | 0.0020738 | 0.0020738 | 0.0020738 | 0.0020738 | 0.0020738 | 0.0020738 | 0.0020738 | 0.0020738 | 0.89175 | 60.1411 | 0.041477 | 0.12443 | 3.5255 | 32.1444 | 3.5255 | 1.2443 | 0.020738 | 29.0336 | 24.886 | 24.886 | 24.886 | 0.31107
>20-<=25 | 400 | FG |  | 5.8832 | 0.062587 | 75.1043 | 0.62587 | 0.0025035 | 0.0025035 | 0.0025035 | 0.0025035 | 0.0025035 | 3.0042 | 48.8178 | 8.2615 | 0.62587 | 23.783 | 8.2615 | 1.7524 | 1.2517 | 1.2517 | 4.2559 | 4.2559 | 16.2726 | 4.6314 | 0.62587 | 1.1641 | 0.0037552 | 26.2865 | 4.2559 | 0.062587 | 0.0075104 | 0.0075104 | 350.4866 | 1.1641 | 112.6564 | 0.15021 | 2.5035 | 0.0025035 | 0.0025035 | 0.0025035 | 0.0025035 | 0.0025035 | 0.0025035 | 0.0025035 | 0.0025035 | 0.0025035 | 0.0025035 | 1.0765 | 72.6008 | 0.05007 | 0.15021 | 4.2559 | 38.8039 | 4.2559 | 1.5021 | 0.025035 | 35.0487 | 30.0417 | 30.0417 | 30.0417 | 0.37552
>20-<=25 | 450 | FH |  | 6.8719 | 0.073105 | 87.7262 | 0.73105 | 0.0029242 | 0.0029242 | 0.0029242 | 0.0029242 | 0.0029242 | 3.509 | 57.022 | 9.6499 | 0.73105 | 27.78 | 9.6499 | 2.0469 | 1.4621 | 1.4621 | 4.9712 | 4.9712 | 19.0073 | 5.4098 | 0.73105 | 1.3598 | 0.0043863 | 30.7042 | 4.9712 | 0.073105 | 0.0087726 | 0.0087726 | 409.3889 | 1.3598 | 131.5893 | 0.17545 | 2.9242 | 0.0029242 | 0.0029242 | 0.0029242 | 0.0029242 | 0.0029242 | 0.0029242 | 0.0029242 | 0.0029242 | 0.0029242 | 0.0029242 | 1.2574 | 84.802 | 0.058484 | 0.17545 | 4.9712 | 45.3252 | 4.9712 | 1.7545 | 0.029242 | 40.9389 | 35.0905 | 35.0905 | 35.0905 | 0.43863
>20-<=25 | 500 | FI |  | 7.7905 | 0.082878 | 99.4537 | 0.82878 | 0.0033151 | 0.0033151 | 0.0033151 | 0.0033151 | 0.0033151 | 3.9781 | 64.6449 | 10.9399 | 0.82878 | 31.4937 | 10.9399 | 2.3206 | 1.6576 | 1.6576 | 5.6357 | 5.6357 | 21.5483 | 6.133 | 0.82878 | 1.5415 | 0.0049727 | 34.8088 | 5.6357 | 0.082878 | 0.0099454 | 0.0099454 | 464.1173 | 1.5415 | 149.1806 | 0.19891 | 3.3151 | 0.0033151 | 0.0033151 | 0.0033151 | 0.0033151 | 0.0033151 | 0.0033151 | 0.0033151 | 0.0033151 | 0.0033151 | 0.0033151 | 1.4255 | 96.1386 | 0.066302 | 0.19891 | 5.6357 | 51.3844 | 5.6357 | 1.9891 | 0.033151 | 46.4117 | 39.7815 | 39.7815 | 39.7815 | 0.49727
>20-<=25 | 550 | FJ |  | 8.9635 | 0.095357 | 114.4283 | 0.95357 | 0.0038143 | 0.0038143 | 0.0038143 | 0.0038143 | 0.0038143 | 4.5771 | 74.3784 | 12.5871 | 0.95357 | 36.2356 | 12.5871 | 2.67 | 1.9071 | 1.9071 | 6.4843 | 6.4843 | 24.7928 | 7.0564 | 0.95357 | 1.7736 | 0.0057214 | 40.0499 | 6.4843 | 0.095357 | 0.011443 | 0.011443 | 533.9987 | 1.7736 | 171.6424 | 0.22886 | 3.8143 | 0.0038143 | 0.0038143 | 0.0038143 | 0.0038143 | 0.0038143 | 0.0038143 | 0.0038143 | 0.0038143 | 0.0038143 | 0.0038143 | 1.6401 | 110.614 | 0.076286 | 0.22886 | 6.4843 | 59.1213 | 6.4843 | 2.2886 | 0.038143 | 53.3999 | 45.7713 | 45.7713 | 45.7713 | 0.57214
>20-<=25 | 600 | FK |  | 10.0016 | 0.1064 | 127.6794 | 1.064 | 0.004256 | 0.004256 | 0.004256 | 0.004256 | 0.004256 | 5.1072 | 82.9916 | 14.0447 | 1.064 | 40.4318 | 14.0447 | 2.9792 | 2.128 | 2.128 | 7.2352 | 7.2352 | 27.6639 | 7.8736 | 1.064 | 1.979 | 0.006384 | 44.6878 | 7.2352 | 0.1064 | 0.012768 | 0.012768 | 595.8374 | 1.979 | 191.5192 | 0.25536 | 4.256 | 0.004256 | 0.004256 | 0.004256 | 0.004256 | 0.004256 | 0.004256 | 0.004256 | 0.004256 | 0.004256 | 0.004256 | 1.8301 | 123.4235 | 0.08512 | 0.25536 | 7.2352 | 65.9677 | 7.2352 | 2.5536 | 0.04256 | 59.5837 | 51.0718 | 51.0718 | 51.0718 | 0.6384
>20-<=25 | 650 | FL |  | 10.8003 | 0.1149 | 137.8765 | 1.149 | 0.0045959 | 0.0045959 | 0.0045959 | 0.0045959 | 0.0045959 | 5.5151 | 89.6197 | 15.1664 | 1.149 | 43.6609 | 15.1664 | 3.2171 | 2.2979 | 2.2979 | 7.813 | 7.813 | 29.8732 | 8.5024 | 1.149 | 2.1371 | 0.0068938 | 48.2568 | 7.813 | 0.1149 | 0.013788 | 0.013788 | 643.4238 | 2.1371 | 206.8148 | 0.27575 | 4.5959 | 0.0045959 | 0.0045959 | 0.0045959 | 0.0045959 | 0.0045959 | 0.0045959 | 0.0045959 | 0.0045959 | 0.0045959 | 0.0045959 | 1.9762 | 133.2806 | 0.091918 | 0.27575 | 7.813 | 71.2362 | 7.813 | 2.7575 | 0.045959 | 64.3424 | 55.1506 | 55.1506 | 55.1506 | 0.68938
>20-<=25 | 700 | FM |  | 11.8046 | 0.12558 | 150.6965 | 1.2558 | 0.0050232 | 0.0050232 | 0.0050232 | 0.0050232 | 0.0050232 | 6.0279 | 97.9527 | 16.5766 | 1.2558 | 47.7206 | 16.5766 | 3.5163 | 2.5116 | 2.5116 | 8.5395 | 8.5395 | 32.6509 | 9.293 | 1.2558 | 2.3358 | 0.0075348 | 52.7438 | 8.5395 | 0.12558 | 0.01507 | 0.01507 | 703.2503 | 2.3358 | 226.0448 | 0.30139 | 5.0232 | 0.0050232 | 0.0050232 | 0.0050232 | 0.0050232 | 0.0050232 | 0.0050232 | 0.0050232 | 0.0050232 | 0.0050232 | 0.0050232 | 2.16 | 145.6733 | 0.10046 | 0.30139 | 8.5395 | 77.8599 | 8.5395 | 3.0139 | 0.050232 | 70.325 | 60.2786 | 60.2786 | 60.2786 | 0.75348
>20-<=25 | 750 | FN |  | 12.7802 | 0.13596 | 163.1509 | 1.3596 | 0.0054384 | 0.0054384 | 0.0054384 | 0.0054384 | 0.0054384 | 6.526 | 106.0481 | 17.9466 | 1.3596 | 51.6645 | 17.9466 | 3.8069 | 2.7192 | 2.7192 | 9.2452 | 9.2452 | 35.3494 | 10.061 | 1.3596 | 2.5288 | 0.0081575 | 57.1028 | 9.2452 | 0.13596 | 0.016315 | 0.016315 | 761.371 | 2.5288 | 244.7264 | 0.3263 | 5.4384 | 0.0054384 | 0.0054384 | 0.0054384 | 0.0054384 | 0.0054384 | 0.0054384 | 0.0054384 | 0.0054384 | 0.0054384 | 0.0054384 | 2.3385 | 157.7126 | 0.10877 | 0.3263 | 9.2452 | 84.2946 | 9.2452 | 3.263 | 0.054384 | 76.1371 | 65.2604 | 65.2604 | 65.2604 | 0.81575
>20-<=25 | 800 | FO |  | 14.472 | 0.15396 | 184.7488 | 1.5396 | 0.0061583 | 0.0061583 | 0.0061583 | 0.0061583 | 0.0061583 | 7.39 | 120.0867 | 20.3224 | 1.5396 | 58.5038 | 20.3224 | 4.3108 | 3.0791 | 3.0791 | 10.4691 | 10.4691 | 40.0289 | 11.3928 | 1.5396 | 2.8636 | 0.0092374 | 64.6621 | 10.4691 | 0.15396 | 0.018475 | 0.018475 | 862.1612 | 2.8636 | 277.1232 | 0.3695 | 6.1583 | 0.0061583 | 0.0061583 | 0.0061583 | 0.0061583 | 0.0061583 | 0.0061583 | 0.0061583 | 0.0061583 | 0.0061583 | 0.0061583 | 2.6481 | 178.5905 | 0.12317 | 0.3695 | 10.4691 | 95.4536 | 10.4691 | 3.695 | 0.061583 | 86.2161 | 73.8995 | 73.8995 | 73.8995 | 0.92374
>20-<=25 | 850 | FP |  | 14.6285 | 0.15562 | 186.747 | 1.5562 | 0.0062249 | 0.0062249 | 0.0062249 | 0.0062249 | 0.0062249 | 7.4699 | 121.3856 | 20.5422 | 1.5562 | 59.1366 | 20.5422 | 4.3574 | 3.1125 | 3.1125 | 10.5823 | 10.5823 | 40.4619 | 11.5161 | 1.5562 | 2.8946 | 0.0093374 | 65.3615 | 10.5823 | 0.15562 | 0.018675 | 0.018675 | 871.4861 | 2.8946 | 280.1205 | 0.37349 | 6.2249 | 0.0062249 | 0.0062249 | 0.0062249 | 0.0062249 | 0.0062249 | 0.0062249 | 0.0062249 | 0.0062249 | 0.0062249 | 0.0062249 | 2.6767 | 180.5221 | 0.1245 | 0.37349 | 10.5823 | 96.486 | 10.5823 | 3.7349 | 0.062249 | 87.1486 | 74.6988 | 74.6988 | 74.6988 | 0.93374
>20-<=25 | 900 | FQ |  | 16.1019 | 0.1713 | 205.556 | 1.713 | 0.0068519 | 0.0068519 | 0.0068519 | 0.0068519 | 0.0068519 | 8.2222 | 133.6114 | 22.6112 | 1.713 | 65.0927 | 22.6112 | 4.7963 | 3.4259 | 3.4259 | 11.6482 | 11.6482 | 44.5371 | 12.676 | 1.713 | 3.1861 | 0.010278 | 71.9446 | 11.6482 | 0.1713 | 0.020556 | 0.020556 | 959.2613 | 3.1861 | 308.334 | 0.41111 | 6.8519 | 0.0068519 | 0.0068519 | 0.0068519 | 0.0068519 | 0.0068519 | 0.0068519 | 0.0068519 | 0.0068519 | 0.0068519 | 0.0068519 | 2.9463 | 198.7041 | 0.13704 | 0.41111 | 11.6482 | 106.2039 | 11.6482 | 4.1111 | 0.068519 | 95.9261 | 82.2224 | 82.2224 | 82.2224 | 1.0278
>20-<=25 | 950 | FR |  | 16.7789 | 0.1785 | 214.1993 | 1.785 | 0.00714 | 0.00714 | 0.00714 | 0.00714 | 0.00714 | 8.568 | 139.2296 | 23.5619 | 1.785 | 67.8298 | 23.5619 | 4.998 | 3.57 | 3.57 | 12.138 | 12.138 | 46.4099 | 13.209 | 1.785 | 3.3201 | 0.01071 | 74.9698 | 12.138 | 0.1785 | 0.02142 | 0.02142 | 999.5968 | 3.3201 | 321.299 | 0.4284 | 7.14 | 0.00714 | 0.00714 | 0.00714 | 0.00714 | 0.00714 | 0.00714 | 0.00714 | 0.00714 | 0.00714 | 0.00714 | 3.0702 | 207.0593 | 0.1428 | 0.4284 | 12.138 | 110.6697 | 12.138 | 4.284 | 0.0714 | 99.9597 | 85.6797 | 85.6797 | 85.6797 | 1.071
>20-<=25 | 1000 | FS |  | 18.0021 | 0.19151 | 229.8135 | 1.9151 | 0.0076604 | 0.0076604 | 0.0076604 | 0.0076604 | 0.0076604 | 9.1925 | 149.3788 | 25.2795 | 1.9151 | 72.7743 | 25.2795 | 5.3623 | 3.8302 | 3.8302 | 13.0228 | 13.0228 | 49.7929 | 14.1718 | 1.9151 | 3.5621 | 0.011491 | 80.4347 | 13.0228 | 0.19151 | 0.022981 | 0.022981 | 1072.463 | 3.5621 | 344.7202 | 0.45963 | 7.6604 | 0.0076604 | 0.0076604 | 0.0076604 | 0.0076604 | 0.0076604 | 0.0076604 | 0.0076604 | 0.0076604 | 0.0076604 | 0.0076604 | 3.294 | 222.153 | 0.15321 | 0.45963 | 13.0228 | 118.737 | 13.0228 | 4.5963 | 0.076604 | 107.2463 | 91.9254 | 91.9254 | 91.9254 | 1.1491
>20-<=25 | 1100 | FT |  | 20.4048 | 0.21707 | 260.4871 | 2.1707 | 0.0086829 | 0.0086829 | 0.0086829 | 0.0086829 | 0.0086829 | 10.4195 | 169.3166 | 28.6536 | 2.1707 | 82.4876 | 28.6536 | 6.078 | 4.3415 | 4.3415 | 14.7609 | 14.7609 | 56.4389 | 16.0634 | 2.1707 | 4.0375 | 0.013024 | 91.1705 | 14.7609 | 0.21707 | 0.026049 | 0.026049 | 1215.6063 | 4.0375 | 390.7306 | 0.52097 | 8.6829 | 0.0086829 | 0.0086829 | 0.0086829 | 0.0086829 | 0.0086829 | 0.0086829 | 0.0086829 | 0.0086829 | 0.0086829 | 0.0086829 | 3.7336 | 251.8042 | 0.17366 | 0.52097 | 14.7609 | 134.585 | 14.7609 | 5.2097 | 0.086829 | 121.5606 | 104.1948 | 104.1948 | 104.1948 | 1.3024
>20-<=25 | 1200 | FU |  | 22.6538 | 0.241 | 289.1974 | 2.41 | 0.0096399 | 0.0096399 | 0.0096399 | 0.0096399 | 0.0096399 | 11.5679 | 187.9783 | 31.8117 | 2.41 | 91.5792 | 31.8117 | 6.7479 | 4.82 | 4.82 | 16.3879 | 16.3879 | 62.6594 | 17.8338 | 2.41 | 4.4826 | 0.01446 | 101.2191 | 16.3879 | 0.241 | 0.02892 | 0.02892 | 1349.5881 | 4.4826 | 433.7962 | 0.57839 | 9.6399 | 0.0096399 | 0.0096399 | 0.0096399 | 0.0096399 | 0.0096399 | 0.0096399 | 0.0096399 | 0.0096399 | 0.0096399 | 0.0096399 | 4.1452 | 279.5575 | 0.1928 | 0.57839 | 16.3879 | 149.4187 | 16.3879 | 5.7839 | 0.096399 | 134.9588 | 115.679 | 115.679 | 115.679 | 1.446
>20-<=25 | 1300 | FV |  | 24.8979 | 0.26487 | 317.8453 | 2.6487 | 0.010595 | 0.010595 | 0.010595 | 0.010595 | 0.010595 | 12.7138 | 206.5994 | 34.963 | 2.6487 | 100.651 | 34.963 | 7.4164 | 5.2974 | 5.2974 | 18.0112 | 18.0112 | 68.8665 | 19.6005 | 2.6487 | 4.9266 | 0.015892 | 111.2458 | 18.0112 | 0.26487 | 0.031785 | 0.031785 | 1483.278 | 4.9266 | 476.7679 | 0.63569 | 10.5948 | 0.010595 | 0.010595 | 0.010595 | 0.010595 | 0.010595 | 0.010595 | 0.010595 | 0.010595 | 0.010595 | 0.010595 | 4.5558 | 307.2504 | 0.2119 | 0.63569 | 18.0112 | 164.2201 | 18.0112 | 6.3569 | 0.10595 | 148.3278 | 127.1381 | 127.1381 | 127.1381 | 1.5892
>20-<=25 | 1400 | FW |  | 27.2266 | 0.28964 | 347.5738 | 2.8964 | 0.011586 | 0.011586 | 0.011586 | 0.011586 | 0.011586 | 13.903 | 225.923 | 38.2331 | 2.8964 | 110.065 | 38.2331 | 8.1101 | 5.7929 | 5.7929 | 19.6959 | 19.6959 | 75.3077 | 21.4337 | 2.8964 | 5.3874 | 0.017379 | 121.6508 | 19.6959 | 0.28964 | 0.034757 | 0.034757 | 1622.0112 | 5.3874 | 521.3608 | 0.69515 | 11.5858 | 0.011586 | 0.011586 | 0.011586 | 0.011586 | 0.011586 | 0.011586 | 0.011586 | 0.011586 | 0.011586 | 0.011586 | 4.9819 | 335.988 | 0.23172 | 0.69515 | 19.6959 | 179.5798 | 19.6959 | 6.9515 | 0.11586 | 162.2011 | 139.0295 | 139.0295 | 139.0295 | 1.7379
>20-<=25 | 1500 | FX |  | 29.5837 | 0.31472 | 377.6642 | 3.1472 | 0.012589 | 0.012589 | 0.012589 | 0.012589 | 0.012589 | 15.1066 | 245.4817 | 41.5431 | 3.1472 | 119.5937 | 41.5431 | 8.8122 | 6.2944 | 6.2944 | 21.401 | 21.401 | 81.8272 | 23.2893 | 3.1472 | 5.8538 | 0.018883 | 132.1825 | 21.401 | 0.31472 | 0.037766 | 0.037766 | 1762.433 | 5.8538 | 566.4963 | 0.75533 | 12.5888 | 0.012589 | 0.012589 | 0.012589 | 0.012589 | 0.012589 | 0.012589 | 0.012589 | 0.012589 | 0.012589 | 0.012589 | 5.4132 | 365.0754 | 0.25178 | 0.75533 | 21.401 | 195.1265 | 21.401 | 7.5533 | 0.12589 | 176.2433 | 151.0657 | 151.0657 | 151.0657 | 1.8883
>20-<=25 | 1600 | FY |  | 33.0015 | 0.35108 | 421.2961 | 3.5108 | 0.014043 | 0.014043 | 0.014043 | 0.014043 | 0.014043 | 16.8518 | 273.8425 | 46.3426 | 3.5108 | 133.4104 | 46.3426 | 9.8302 | 7.0216 | 7.0216 | 23.8734 | 23.8734 | 91.2808 | 25.9799 | 3.5108 | 6.5301 | 0.021065 | 147.4536 | 23.8734 | 0.35108 | 0.04213 | 0.04213 | 1966.0484 | 6.5301 | 631.9441 | 0.84259 | 14.0432 | 0.014043 | 0.014043 | 0.014043 | 0.014043 | 0.014043 | 0.014043 | 0.014043 | 0.014043 | 0.014043 | 0.014043 | 6.0386 | 407.2529 | 0.28086 | 0.84259 | 23.8734 | 217.6696 | 23.8734 | 8.4259 | 0.14043 | 196.6048 | 168.5184 | 168.5184 | 168.5184 | 2.1065
>20-<=25 | 1700 | FZ |  | 34.6809 | 0.36895 | 442.7345 | 3.6895 | 0.014758 | 0.014758 | 0.014758 | 0.014758 | 0.014758 | 17.7094 | 287.7774 | 48.7008 | 3.6895 | 140.1993 | 48.7008 | 10.3305 | 7.3789 | 7.3789 | 25.0883 | 25.0883 | 95.9258 | 27.302 | 3.6895 | 6.8624 | 0.022137 | 154.9571 | 25.0883 | 0.36895 | 0.044273 | 0.044273 | 2066.0944 | 6.8624 | 664.1018 | 0.88547 | 14.7578 | 0.014758 | 0.014758 | 0.014758 | 0.014758 | 0.014758 | 0.014758 | 0.014758 | 0.014758 | 0.014758 | 0.014758 | 6.3459 | 427.9767 | 0.29516 | 0.88547 | 25.0883 | 228.7462 | 25.0883 | 8.8547 | 0.14758 | 206.6094 | 177.0938 | 177.0938 | 177.0938 | 2.2137
>20-<=25 | 1800 | GA |  | 37.44 | 0.3983 | 477.9576 | 3.983 | 0.015932 | 0.015932 | 0.015932 | 0.015932 | 0.015932 | 19.1183 | 310.6724 | 52.5753 | 3.983 | 151.3532 | 52.5753 | 11.1523 | 7.966 | 7.966 | 27.0843 | 27.0843 | 103.5575 | 29.474 | 3.983 | 7.4083 | 0.023898 | 167.2851 | 27.0843 | 0.3983 | 0.047796 | 0.047796 | 2230.4686 | 7.4083 | 716.9364 | 0.95592 | 15.9319 | 0.015932 | 0.015932 | 0.015932 | 0.015932 | 0.015932 | 0.015932 | 0.015932 | 0.015932 | 0.015932 | 0.015932 | 6.8507 | 462.0256 | 0.31864 | 0.95592 | 27.0843 | 246.9447 | 27.0843 | 9.5592 | 0.15932 | 223.0469 | 191.183 | 191.183 | 191.183 | 2.3898
>20-<=25 | 1900 | GB |  | 40.1449 | 0.42707 | 512.4887 | 4.2707 | 0.017083 | 0.017083 | 0.017083 | 0.017083 | 0.017083 | 20.4995 | 333.1176 | 56.3738 | 4.2707 | 162.2881 | 56.3738 | 11.9581 | 8.5415 | 8.5415 | 29.041 | 29.041 | 111.0392 | 31.6035 | 4.2707 | 7.9436 | 0.025624 | 179.371 | 29.041 | 0.42707 | 0.051249 | 0.051249 | 2391.6138 | 7.9436 | 768.733 | 1.025 | 17.083 | 0.017083 | 0.017083 | 0.017083 | 0.017083 | 0.017083 | 0.017083 | 0.017083 | 0.017083 | 0.017083 | 0.017083 | 7.3457 | 495.4057 | 0.34166 | 1.025 | 29.041 | 264.7858 | 29.041 | 10.2498 | 0.17083 | 239.1614 | 204.9955 | 204.9955 | 204.9955 | 2.5624
>20-<=25 | 2000 | GC |  | 42.7849 | 0.45516 | 546.1903 | 4.5516 | 0.018206 | 0.018206 | 0.018206 | 0.018206 | 0.018206 | 21.8476 | 355.0237 | 60.0809 | 4.5516 | 172.9603 | 60.0809 | 12.7444 | 9.1032 | 9.1032 | 30.9508 | 30.9508 | 118.3412 | 33.6817 | 4.5516 | 8.466 | 0.02731 | 191.1666 | 30.9508 | 0.45516 | 0.054619 | 0.054619 | 2548.8882 | 8.466 | 819.2855 | 1.0924 | 18.2063 | 0.018206 | 0.018206 | 0.018206 | 0.018206 | 0.018206 | 0.018206 | 0.018206 | 0.018206 | 0.018206 | 0.018206 | 7.8287 | 527.984 | 0.36413 | 1.0924 | 30.9508 | 282.1983 | 30.9508 | 10.9238 | 0.18206 | 254.8888 | 218.4761 | 218.4761 | 218.4761 | 2.731
>25-<=30 | 5 | GD |  | 0.36129 | 0.0038435 | 4.6122 | 0.038435 | 0.00015374 | 0.00015374 | 0.00015374 | 0.00015374 | 0.00015374 | 0.18449 | 2.9979 | 0.50734 | 0.038435 | 1.4605 | 0.50734 | 0.10762 | 0.07687 | 0.07687 | 0.26136 | 0.26136 | 0.99931 | 0.28442 | 0.038435 | 0.071489 | 0.00023061 | 1.6143 | 0.26136 | 0.0038435 | 0.00046122 | 0.00046122 | 21.5235 | 0.071489 | 6.9183 | 0.0092244 | 0.15374 | 0.00015374 | 0.00015374 | 0.00015374 | 0.00015374 | 0.00015374 | 0.00015374 | 0.00015374 | 0.00015374 | 0.00015374 | 0.00015374 | 0.066108 | 4.4584 | 0.0030748 | 0.0092244 | 0.26136 | 2.383 | 0.26136 | 0.092244 | 0.0015374 | 2.1524 | 1.8449 | 1.8449 | 1.8449 | 0.023061
>25-<=30 | 10 | GE |  | 0.28889 | 0.0030733 | 3.688 | 0.030733 | 0.00012293 | 0.00012293 | 0.00012293 | 0.00012293 | 0.00012293 | 0.14752 | 2.3972 | 0.40568 | 0.030733 | 1.1679 | 0.40568 | 0.086053 | 0.061466 | 0.061466 | 0.20899 | 0.20899 | 0.79906 | 0.22743 | 0.030733 | 0.057164 | 0.0001844 | 1.2908 | 0.20899 | 0.0030733 | 0.0003688 | 0.0003688 | 17.2106 | 0.057164 | 5.532 | 0.007376 | 0.12293 | 0.00012293 | 0.00012293 | 0.00012293 | 0.00012293 | 0.00012293 | 0.00012293 | 0.00012293 | 0.00012293 | 0.00012293 | 0.00012293 | 0.052861 | 3.565 | 0.0024587 | 0.007376 | 0.20899 | 1.9055 | 0.20899 | 0.07376 | 0.0012293 | 1.7211 | 1.4752 | 1.4752 | 1.4752 | 0.01844
>25-<=30 | 15 | GF |  | 0.2943 | 0.0031309 | 3.757 | 0.031309 | 0.00012523 | 0.00012523 | 0.00012523 | 0.00012523 | 0.00012523 | 0.15028 | 2.4421 | 0.41327 | 0.031309 | 1.1897 | 0.41327 | 0.087664 | 0.062617 | 0.062617 | 0.2129 | 0.2129 | 0.81403 | 0.23168 | 0.031309 | 0.058234 | 0.00018785 | 1.315 | 0.2129 | 0.0031309 | 0.0003757 | 0.0003757 | 17.5329 | 0.058234 | 5.6356 | 0.0075141 | 0.12523 | 0.00012523 | 0.00012523 | 0.00012523 | 0.00012523 | 0.00012523 | 0.00012523 | 0.00012523 | 0.00012523 | 0.00012523 | 0.00012523 | 0.053851 | 3.6318 | 0.0025047 | 0.0075141 | 0.2129 | 1.9411 | 0.2129 | 0.075141 | 0.0012523 | 1.7533 | 1.5028 | 1.5028 | 1.5028 | 0.018785
>25-<=30 | 20 | GG |  | 0.30493 | 0.003244 | 3.8928 | 0.03244 | 0.00012976 | 0.00012976 | 0.00012976 | 0.00012976 | 0.00012976 | 0.15571 | 2.5303 | 0.4282 | 0.03244 | 1.2327 | 0.4282 | 0.090831 | 0.064879 | 0.064879 | 0.22059 | 0.22059 | 0.84343 | 0.24005 | 0.03244 | 0.060338 | 0.00019464 | 1.3625 | 0.22059 | 0.003244 | 0.00038928 | 0.00038928 | 18.1662 | 0.060338 | 5.8391 | 0.0077855 | 0.12976 | 0.00012976 | 0.00012976 | 0.00012976 | 0.00012976 | 0.00012976 | 0.00012976 | 0.00012976 | 0.00012976 | 0.00012976 | 0.00012976 | 0.055796 | 3.763 | 0.0025952 | 0.0077855 | 0.22059 | 2.0113 | 0.22059 | 0.077855 | 0.0012976 | 1.8166 | 1.5571 | 1.5571 | 1.5571 | 0.019464
>25-<=30 | 25 | GH |  | 0.35794 | 0.0038079 | 4.5694 | 0.038079 | 0.00015231 | 0.00015231 | 0.00015231 | 0.00015231 | 0.00015231 | 0.18278 | 2.9701 | 0.50264 | 0.038079 | 1.447 | 0.50264 | 0.10662 | 0.076157 | 0.076157 | 0.25893 | 0.25893 | 0.99004 | 0.28178 | 0.038079 | 0.070826 | 0.00022847 | 1.5993 | 0.25893 | 0.0038079 | 0.00045694 | 0.00045694 | 21.324 | 0.070826 | 6.8541 | 0.0091388 | 0.15231 | 0.00015231 | 0.00015231 | 0.00015231 | 0.00015231 | 0.00015231 | 0.00015231 | 0.00015231 | 0.00015231 | 0.00015231 | 0.00015231 | 0.065495 | 4.4171 | 0.0030463 | 0.0091388 | 0.25893 | 2.3609 | 0.25893 | 0.091388 | 0.0015231 | 2.1324 | 1.8278 | 1.8278 | 1.8278 | 0.022847
>25-<=30 | 35 | GI |  | 0.56371 | 0.0059969 | 7.1962 | 0.059969 | 0.00023987 | 0.00023987 | 0.00023987 | 0.00023987 | 0.00023987 | 0.28785 | 4.6776 | 0.79159 | 0.059969 | 2.2788 | 0.79159 | 0.16791 | 0.11994 | 0.11994 | 0.40779 | 0.40779 | 1.5592 | 0.44377 | 0.059969 | 0.11154 | 0.00035981 | 2.5187 | 0.40779 | 0.0059969 | 0.00071962 | 0.00071962 | 33.5825 | 0.11154 | 10.7944 | 0.014392 | 0.23987 | 0.00023987 | 0.00023987 | 0.00023987 | 0.00023987 | 0.00023987 | 0.00023987 | 0.00023987 | 0.00023987 | 0.00023987 | 0.00023987 | 0.10315 | 6.9564 | 0.0047975 | 0.014392 | 0.40779 | 3.7181 | 0.40779 | 0.14392 | 0.0023987 | 3.3582 | 2.8785 | 2.8785 | 2.8785 | 0.035981
>25-<=30 | 50 | GJ |  | 0.68138 | 0.0072488 | 8.6985 | 0.072488 | 0.00028995 | 0.00028995 | 0.00028995 | 0.00028995 | 0.00028995 | 0.34794 | 5.654 | 0.95684 | 0.072488 | 2.7545 | 0.95684 | 0.20297 | 0.14498 | 0.14498 | 0.49292 | 0.49292 | 1.8847 | 0.53641 | 0.072488 | 0.13483 | 0.00043493 | 3.0445 | 0.49292 | 0.0072488 | 0.00086985 | 0.00086985 | 40.5931 | 0.13483 | 13.0478 | 0.017397 | 0.28995 | 0.00028995 | 0.00028995 | 0.00028995 | 0.00028995 | 0.00028995 | 0.00028995 | 0.00028995 | 0.00028995 | 0.00028995 | 0.00028995 | 0.12468 | 8.4086 | 0.005799 | 0.017397 | 0.49292 | 4.4942 | 0.49292 | 0.17397 | 0.0028995 | 4.0593 | 3.4794 | 3.4794 | 3.4794 | 0.043493
>25-<=30 | 75 | GK |  | 0.86341 | 0.0091852 | 11.0223 | 0.091852 | 0.00036741 | 0.00036741 | 0.00036741 | 0.00036741 | 0.00036741 | 0.44089 | 7.1645 | 1.2124 | 0.091852 | 3.4904 | 1.2124 | 0.25719 | 0.1837 | 0.1837 | 0.62459 | 0.62459 | 2.3882 | 0.67971 | 0.091852 | 0.17084 | 0.00055111 | 3.8578 | 0.62459 | 0.0091852 | 0.0011022 | 0.0011022 | 51.4372 | 0.17084 | 16.5334 | 0.022045 | 0.36741 | 0.00036741 | 0.00036741 | 0.00036741 | 0.00036741 | 0.00036741 | 0.00036741 | 0.00036741 | 0.00036741 | 0.00036741 | 0.00036741 | 0.15799 | 10.6548 | 0.0073482 | 0.022045 | 0.62459 | 5.6948 | 0.62459 | 0.22045 | 0.0036741 | 5.1437 | 4.4089 | 4.4089 | 4.4089 | 0.055111
>25-<=30 | 100 | GL |  | 1.0358 | 0.011019 | 13.2226 | 0.11019 | 0.00044075 | 0.00044075 | 0.00044075 | 0.00044075 | 0.00044075 | 0.52891 | 8.5947 | 1.4545 | 0.11019 | 4.1872 | 1.4545 | 0.30853 | 0.22038 | 0.22038 | 0.74928 | 0.74928 | 2.8649 | 0.8154 | 0.11019 | 0.20495 | 0.00066113 | 4.6279 | 0.74928 | 0.011019 | 0.0013223 | 0.0013223 | 61.7056 | 0.20495 | 19.8339 | 0.026445 | 0.44075 | 0.00044075 | 0.00044075 | 0.00044075 | 0.00044075 | 0.00044075 | 0.00044075 | 0.00044075 | 0.00044075 | 0.00044075 | 0.00044075 | 0.18952 | 12.7819 | 0.0088151 | 0.026445 | 0.74928 | 6.8317 | 0.74928 | 0.26445 | 0.0044075 | 6.1706 | 5.2891 | 5.2891 | 5.2891 | 0.066113
>25-<=30 | 150 | GM |  | 1.4516 | 0.015443 | 18.5314 | 0.15443 | 0.00061771 | 0.00061771 | 0.00061771 | 0.00061771 | 0.00061771 | 0.74126 | 12.0454 | 2.0385 | 0.15443 | 5.8683 | 2.0385 | 0.4324 | 0.30886 | 0.30886 | 1.0501 | 1.0501 | 4.0151 | 1.1428 | 0.15443 | 0.28724 | 0.00092657 | 6.486 | 1.0501 | 0.015443 | 0.0018531 | 0.0018531 | 86.48 | 0.28724 | 27.7971 | 0.037063 | 0.61771 | 0.00061771 | 0.00061771 | 0.00061771 | 0.00061771 | 0.00061771 | 0.00061771 | 0.00061771 | 0.00061771 | 0.00061771 | 0.00061771 | 0.26562 | 17.9137 | 0.012354 | 0.037063 | 1.0501 | 9.5746 | 1.0501 | 0.37063 | 0.0061771 | 8.648 | 7.4126 | 7.4126 | 7.4126 | 0.092657
>25-<=30 | 200 | GN |  | 2.0414 | 0.021717 | 26.06 | 0.21717 | 0.00086867 | 0.00086867 | 0.00086867 | 0.00086867 | 0.00086867 | 1.0424 | 16.939 | 2.8666 | 0.21717 | 8.2523 | 2.8666 | 0.60807 | 0.43433 | 0.43433 | 1.4767 | 1.4767 | 5.6463 | 1.607 | 0.21717 | 0.40393 | 0.001303 | 9.121 | 1.4767 | 0.021717 | 0.002606 | 0.002606 | 121.6133 | 0.40393 | 39.09 | 0.05212 | 0.86867 | 0.00086867 | 0.00086867 | 0.00086867 | 0.00086867 | 0.00086867 | 0.00086867 | 0.00086867 | 0.00086867 | 0.00086867 | 0.00086867 | 0.37353 | 25.1913 | 0.017373 | 0.05212 | 1.4767 | 13.4643 | 1.4767 | 0.5212 | 0.0086867 | 12.1613 | 10.424 | 10.424 | 10.424 | 0.1303
>25-<=30 | 250 | GO |  | 2.8827 | 0.030667 | 36.7999 | 0.30667 | 0.0012267 | 0.0012267 | 0.0012267 | 0.0012267 | 0.0012267 | 1.472 | 23.9199 | 4.048 | 0.30667 | 11.6533 | 4.048 | 0.85866 | 0.61333 | 0.61333 | 2.0853 | 2.0853 | 7.9733 | 2.2693 | 0.30667 | 0.5704 | 0.00184 | 12.88 | 2.0853 | 0.030667 | 0.00368 | 0.00368 | 171.7328 | 0.5704 | 55.1998 | 0.0736 | 1.2267 | 0.0012267 | 0.0012267 | 0.0012267 | 0.0012267 | 0.0012267 | 0.0012267 | 0.0012267 | 0.0012267 | 0.0012267 | 0.0012267 | 0.52747 | 35.5732 | 0.024533 | 0.0736 | 2.0853 | 19.0133 | 2.0853 | 0.736 | 0.012267 | 17.1733 | 14.72 | 14.72 | 14.72 | 0.184
>25-<=30 | 300 | GP |  | 3.9932 | 0.042481 | 50.9775 | 0.42481 | 0.0016993 | 0.0016993 | 0.0016993 | 0.0016993 | 0.0016993 | 2.0391 | 33.1354 | 5.6075 | 0.42481 | 16.1429 | 5.6075 | 1.1895 | 0.84963 | 0.84963 | 2.8887 | 2.8887 | 11.0451 | 3.1436 | 0.42481 | 0.79015 | 0.0025489 | 17.8421 | 2.8887 | 0.042481 | 0.0050978 | 0.0050978 | 237.8952 | 0.79015 | 76.4663 | 0.10196 | 1.6993 | 0.0016993 | 0.0016993 | 0.0016993 | 0.0016993 | 0.0016993 | 0.0016993 | 0.0016993 | 0.0016993 | 0.0016993 | 0.0016993 | 0.73068 | 49.2783 | 0.033985 | 0.10196 | 2.8887 | 26.3384 | 2.8887 | 1.0196 | 0.016993 | 23.7895 | 20.391 | 20.391 | 20.391 | 0.25489
>25-<=30 | 350 | GQ |  | 5.2118 | 0.055445 | 66.534 | 0.55445 | 0.0022178 | 0.0022178 | 0.0022178 | 0.0022178 | 0.0022178 | 2.6614 | 43.2471 | 7.3187 | 0.55445 | 21.0691 | 7.3187 | 1.5525 | 1.1089 | 1.1089 | 3.7703 | 3.7703 | 14.4157 | 4.1029 | 0.55445 | 1.0313 | 0.0033267 | 23.2869 | 3.7703 | 0.055445 | 0.0066534 | 0.0066534 | 310.4918 | 1.0313 | 99.8009 | 0.13307 | 2.2178 | 0.0022178 | 0.0022178 | 0.0022178 | 0.0022178 | 0.0022178 | 0.0022178 | 0.0022178 | 0.0022178 | 0.0022178 | 0.0022178 | 0.95365 | 64.3162 | 0.044356 | 0.13307 | 3.7703 | 34.3759 | 3.7703 | 1.3307 | 0.022178 | 31.0492 | 26.6136 | 26.6136 | 26.6136 | 0.33267
>25-<=30 | 400 | GR |  | 6.3965 | 0.068048 | 81.658 | 0.68048 | 0.0027219 | 0.0027219 | 0.0027219 | 0.0027219 | 0.0027219 | 3.2663 | 53.0777 | 8.9824 | 0.68048 | 25.8584 | 8.9824 | 1.9054 | 1.361 | 1.361 | 4.6273 | 4.6273 | 17.6926 | 5.0356 | 0.68048 | 1.2657 | 0.0040829 | 28.5803 | 4.6273 | 0.068048 | 0.0081658 | 0.0081658 | 381.0709 | 1.2657 | 122.4871 | 0.16332 | 2.7219 | 0.0027219 | 0.0027219 | 0.0027219 | 0.0027219 | 0.0027219 | 0.0027219 | 0.0027219 | 0.0027219 | 0.0027219 | 0.0027219 | 1.1704 | 78.9361 | 0.054439 | 0.16332 | 4.6273 | 42.19 | 4.6273 | 1.6332 | 0.027219 | 38.1071 | 32.6632 | 32.6632 | 32.6632 | 0.40829
>25-<=30 | 450 | GS |  | 7.5576 | 0.0804 | 96.4795 | 0.804 | 0.003216 | 0.003216 | 0.003216 | 0.003216 | 0.003216 | 3.8592 | 62.7116 | 10.6127 | 0.804 | 30.5518 | 10.6127 | 2.2512 | 1.608 | 1.608 | 5.4672 | 5.4672 | 20.9039 | 5.9496 | 0.804 | 1.4954 | 0.004824 | 33.7678 | 5.4672 | 0.0804 | 0.0096479 | 0.0096479 | 450.2375 | 1.4954 | 144.7192 | 0.19296 | 3.216 | 0.003216 | 0.003216 | 0.003216 | 0.003216 | 0.003216 | 0.003216 | 0.003216 | 0.003216 | 0.003216 | 0.003216 | 1.3829 | 93.2635 | 0.06432 | 0.19296 | 5.4672 | 49.8477 | 5.4672 | 1.9296 | 0.03216 | 45.0237 | 38.5918 | 38.5918 | 38.5918 | 0.4824
>25-<=30 | 500 | GT |  | 8.616 | 0.091659 | 109.9912 | 0.91659 | 0.0036664 | 0.0036664 | 0.0036664 | 0.0036664 | 0.0036664 | 4.3996 | 71.4943 | 12.099 | 0.91659 | 34.8306 | 12.099 | 2.5665 | 1.8332 | 1.8332 | 6.2328 | 6.2328 | 23.8314 | 6.7828 | 0.91659 | 1.7049 | 0.0054996 | 38.4969 | 6.2328 | 0.091659 | 0.010999 | 0.010999 | 513.2925 | 1.7049 | 164.9869 | 0.21998 | 3.6664 | 0.0036664 | 0.0036664 | 0.0036664 | 0.0036664 | 0.0036664 | 0.0036664 | 0.0036664 | 0.0036664 | 0.0036664 | 0.0036664 | 1.5765 | 106.3249 | 0.073327 | 0.21998 | 6.2328 | 56.8288 | 6.2328 | 2.1998 | 0.036664 | 51.3292 | 43.9965 | 43.9965 | 43.9965 | 0.54996
>25-<=30 | 550 | GU |  | 9.8771 | 0.10508 | 126.091 | 1.0508 | 0.004203 | 0.004203 | 0.004203 | 0.004203 | 0.004203 | 5.0436 | 81.9592 | 13.87 | 1.0508 | 39.9288 | 13.87 | 2.9421 | 2.1015 | 2.1015 | 7.1452 | 7.1452 | 27.3197 | 7.7756 | 1.0508 | 1.9544 | 0.0063046 | 44.1319 | 7.1452 | 0.10508 | 0.012609 | 0.012609 | 588.4248 | 1.9544 | 189.1365 | 0.25218 | 4.203 | 0.004203 | 0.004203 | 0.004203 | 0.004203 | 0.004203 | 0.004203 | 0.004203 | 0.004203 | 0.004203 | 0.004203 | 1.8073 | 121.888 | 0.084061 | 0.25218 | 7.1452 | 65.147 | 7.1452 | 2.5218 | 0.04203 | 58.8425 | 50.4364 | 50.4364 | 50.4364 | 0.63046
>25-<=30 | 600 | GV |  | 10.9337 | 0.11632 | 139.5791 | 1.1632 | 0.0046526 | 0.0046526 | 0.0046526 | 0.0046526 | 0.0046526 | 5.5832 | 90.7264 | 15.3537 | 1.1632 | 44.2001 | 15.3537 | 3.2568 | 2.3263 | 2.3263 | 7.9095 | 7.9095 | 30.2421 | 8.6074 | 1.1632 | 2.1635 | 0.006979 | 48.8527 | 7.9095 | 0.11632 | 0.013958 | 0.013958 | 651.3692 | 2.1635 | 209.3687 | 0.27916 | 4.6526 | 0.0046526 | 0.0046526 | 0.0046526 | 0.0046526 | 0.0046526 | 0.0046526 | 0.0046526 | 0.0046526 | 0.0046526 | 0.0046526 | 2.0006 | 134.9265 | 0.093053 | 0.27916 | 7.9095 | 72.1159 | 7.9095 | 2.7916 | 0.046526 | 65.1369 | 55.8316 | 55.8316 | 55.8316 | 0.6979
>25-<=30 | 650 | GW |  | 11.7336 | 0.12483 | 149.7907 | 1.2483 | 0.004993 | 0.004993 | 0.004993 | 0.004993 | 0.004993 | 5.9916 | 97.3639 | 16.477 | 1.2483 | 47.4337 | 16.477 | 3.4951 | 2.4965 | 2.4965 | 8.4881 | 8.4881 | 32.4546 | 9.2371 | 1.2483 | 2.3218 | 0.0074895 | 52.4267 | 8.4881 | 0.12483 | 0.014979 | 0.014979 | 699.0231 | 2.3218 | 224.686 | 0.29958 | 4.993 | 0.004993 | 0.004993 | 0.004993 | 0.004993 | 0.004993 | 0.004993 | 0.004993 | 0.004993 | 0.004993 | 0.004993 | 2.147 | 144.7976 | 0.09986 | 0.29958 | 8.4881 | 77.3918 | 8.4881 | 2.9958 | 0.04993 | 69.9023 | 59.9163 | 59.9163 | 59.9163 | 0.74895
>25-<=30 | 700 | GX |  | 12.7585 | 0.13573 | 162.8748 | 1.3573 | 0.0054292 | 0.0054292 | 0.0054292 | 0.0054292 | 0.0054292 | 6.515 | 105.8686 | 17.9162 | 1.3573 | 51.577 | 17.9162 | 3.8004 | 2.7146 | 2.7146 | 9.2296 | 9.2296 | 35.2895 | 10.0439 | 1.3573 | 2.5246 | 0.0081437 | 57.0062 | 9.2296 | 0.13573 | 0.016287 | 0.016287 | 760.0823 | 2.5246 | 244.3122 | 0.32575 | 5.4292 | 0.0054292 | 0.0054292 | 0.0054292 | 0.0054292 | 0.0054292 | 0.0054292 | 0.0054292 | 0.0054292 | 0.0054292 | 0.0054292 | 2.3345 | 157.4456 | 0.10858 | 0.32575 | 9.2296 | 84.152 | 9.2296 | 3.2575 | 0.054292 | 76.0082 | 65.1499 | 65.1499 | 65.1499 | 0.81437
>25-<=30 | 750 | GY |  | 13.7428 | 0.1462 | 175.4397 | 1.462 | 0.005848 | 0.005848 | 0.005848 | 0.005848 | 0.005848 | 7.0176 | 114.0358 | 19.2984 | 1.462 | 55.5559 | 19.2984 | 4.0936 | 2.924 | 2.924 | 9.9416 | 9.9416 | 38.0119 | 10.8188 | 1.462 | 2.7193 | 0.008772 | 61.4039 | 9.9416 | 0.1462 | 0.017544 | 0.017544 | 818.7187 | 2.7193 | 263.1596 | 0.35088 | 5.848 | 0.005848 | 0.005848 | 0.005848 | 0.005848 | 0.005848 | 0.005848 | 0.005848 | 0.005848 | 0.005848 | 0.005848 | 2.5146 | 169.5917 | 0.11696 | 0.35088 | 9.9416 | 90.6439 | 9.9416 | 3.5088 | 0.05848 | 81.8719 | 70.1759 | 70.1759 | 70.1759 | 0.8772
>25-<=30 | 800 | GZ |  | 15.4781 | 0.16466 | 197.5926 | 1.6466 | 0.0065864 | 0.0065864 | 0.0065864 | 0.0065864 | 0.0065864 | 7.9037 | 128.4352 | 21.7352 | 1.6466 | 62.571 | 21.7352 | 4.6105 | 3.2932 | 3.2932 | 11.1969 | 11.1969 | 42.8117 | 12.1849 | 1.6466 | 3.0627 | 0.0098796 | 69.1574 | 11.1969 | 0.16466 | 0.019759 | 0.019759 | 922.0988 | 3.0627 | 296.3889 | 0.39519 | 6.5864 | 0.0065864 | 0.0065864 | 0.0065864 | 0.0065864 | 0.0065864 | 0.0065864 | 0.0065864 | 0.0065864 | 0.0065864 | 0.0065864 | 2.8322 | 191.0062 | 0.13173 | 0.39519 | 11.1969 | 102.0895 | 11.1969 | 3.9519 | 0.065864 | 92.2099 | 79.037 | 79.037 | 79.037 | 0.98796
>25-<=30 | 850 | HA |  | 15.5771 | 0.16571 | 198.8572 | 1.6571 | 0.0066286 | 0.0066286 | 0.0066286 | 0.0066286 | 0.0066286 | 7.9543 | 129.2572 | 21.8743 | 1.6571 | 62.9714 | 21.8743 | 4.64 | 3.3143 | 3.3143 | 11.2686 | 11.2686 | 43.0857 | 12.2629 | 1.6571 | 3.0823 | 0.0099429 | 69.6 | 11.2686 | 0.16571 | 0.019886 | 0.019886 | 928.0001 | 3.0823 | 298.2857 | 0.39771 | 6.6286 | 0.0066286 | 0.0066286 | 0.0066286 | 0.0066286 | 0.0066286 | 0.0066286 | 0.0066286 | 0.0066286 | 0.0066286 | 0.0066286 | 2.8503 | 192.2286 | 0.13257 | 0.39771 | 11.2686 | 102.7429 | 11.2686 | 3.9771 | 0.066286 | 92.8 | 79.5429 | 79.5429 | 79.5429 | 0.99429
>25-<=30 | 900 | HB |  | 17.0777 | 0.18168 | 218.0137 | 1.8168 | 0.0072671 | 0.0072671 | 0.0072671 | 0.0072671 | 0.0072671 | 8.7205 | 141.7089 | 23.9815 | 1.8168 | 69.0377 | 23.9815 | 5.087 | 3.6336 | 3.6336 | 12.3541 | 12.3541 | 47.2363 | 13.4442 | 1.8168 | 3.3792 | 0.010901 | 76.3048 | 12.3541 | 0.18168 | 0.021801 | 0.021801 | 1017.3973 | 3.3792 | 327.0206 | 0.43603 | 7.2671 | 0.0072671 | 0.0072671 | 0.0072671 | 0.0072671 | 0.0072671 | 0.0072671 | 0.0072671 | 0.0072671 | 0.0072671 | 0.0072671 | 3.1249 | 210.7466 | 0.14534 | 0.43603 | 12.3541 | 112.6404 | 12.3541 | 4.3603 | 0.072671 | 101.7397 | 87.2055 | 87.2055 | 87.2055 | 1.0901
>25-<=30 | 950 | HC |  | 17.714 | 0.18845 | 226.1365 | 1.8845 | 0.0075379 | 0.0075379 | 0.0075379 | 0.0075379 | 0.0075379 | 9.0455 | 146.9887 | 24.875 | 1.8845 | 71.6099 | 24.875 | 5.2765 | 3.7689 | 3.7689 | 12.8144 | 12.8144 | 48.9962 | 13.9451 | 1.8845 | 3.5051 | 0.011307 | 79.1478 | 12.8144 | 0.18845 | 0.022614 | 0.022614 | 1055.3037 | 3.5051 | 339.2048 | 0.45227 | 7.5379 | 0.0075379 | 0.0075379 | 0.0075379 | 0.0075379 | 0.0075379 | 0.0075379 | 0.0075379 | 0.0075379 | 0.0075379 | 0.0075379 | 3.2413 | 218.5986 | 0.15076 | 0.45227 | 12.8144 | 116.8372 | 12.8144 | 4.5227 | 0.075379 | 105.5304 | 90.4546 | 90.4546 | 90.4546 | 1.1307
>25-<=30 | 1000 | HD |  | 18.9148 | 0.20122 | 241.4653 | 2.0122 | 0.0080488 | 0.0080488 | 0.0080488 | 0.0080488 | 0.0080488 | 9.6586 | 156.9525 | 26.5612 | 2.0122 | 76.464 | 26.5612 | 5.6342 | 4.0244 | 4.0244 | 13.683 | 13.683 | 52.3175 | 14.8904 | 2.0122 | 3.7427 | 0.012073 | 84.5129 | 13.683 | 0.20122 | 0.024147 | 0.024147 | 1126.8383 | 3.7427 | 362.198 | 0.48293 | 8.0488 | 0.0080488 | 0.0080488 | 0.0080488 | 0.0080488 | 0.0080488 | 0.0080488 | 0.0080488 | 0.0080488 | 0.0080488 | 0.0080488 | 3.461 | 233.4165 | 0.16098 | 0.48293 | 13.683 | 124.7571 | 13.683 | 4.8293 | 0.080488 | 112.6838 | 96.5861 | 96.5861 | 96.5861 | 1.2073
>25-<=30 | 1100 | HE |  | 21.2735 | 0.22631 | 271.5762 | 2.2631 | 0.0090525 | 0.0090525 | 0.0090525 | 0.0090525 | 0.0090525 | 10.863 | 176.5245 | 29.8734 | 2.2631 | 85.9991 | 29.8734 | 6.3368 | 4.5263 | 4.5263 | 15.3893 | 15.3893 | 58.8415 | 16.7472 | 2.2631 | 4.2094 | 0.013579 | 95.0517 | 15.3893 | 0.22631 | 0.027158 | 0.027158 | 1267.3554 | 4.2094 | 407.3642 | 0.54315 | 9.0525 | 0.0090525 | 0.0090525 | 0.0090525 | 0.0090525 | 0.0090525 | 0.0090525 | 0.0090525 | 0.0090525 | 0.0090525 | 0.0090525 | 3.8926 | 262.5236 | 0.18105 | 0.54315 | 15.3893 | 140.3143 | 15.3893 | 5.4315 | 0.090525 | 126.7355 | 108.6305 | 108.6305 | 108.6305 | 1.3579
>25-<=30 | 1200 | HF |  | 23.4688 | 0.24967 | 299.6018 | 2.4967 | 0.0099867 | 0.0099867 | 0.0099867 | 0.0099867 | 0.0099867 | 11.9841 | 194.7412 | 32.9562 | 2.4967 | 94.8739 | 32.9562 | 6.9907 | 4.9934 | 4.9934 | 16.9774 | 16.9774 | 64.9137 | 18.4754 | 2.4967 | 4.6438 | 0.01498 | 104.8606 | 16.9774 | 0.24967 | 0.02996 | 0.02996 | 1398.1418 | 4.6438 | 449.4027 | 0.5992 | 9.9867 | 0.0099867 | 0.0099867 | 0.0099867 | 0.0099867 | 0.0099867 | 0.0099867 | 0.0099867 | 0.0099867 | 0.0099867 | 0.0099867 | 4.2943 | 289.6151 | 0.19973 | 0.5992 | 16.9774 | 154.7943 | 16.9774 | 5.992 | 0.099867 | 139.8142 | 119.8407 | 119.8407 | 119.8407 | 1.498
>25-<=30 | 1300 | HG |  | 25.6842 | 0.27324 | 327.8833 | 2.7324 | 0.010929 | 0.010929 | 0.010929 | 0.010929 | 0.010929 | 13.1153 | 213.1241 | 36.0672 | 2.7324 | 103.8297 | 36.0672 | 7.6506 | 5.4647 | 5.4647 | 18.5801 | 18.5801 | 71.0414 | 20.2195 | 2.7324 | 5.0822 | 0.016394 | 114.7591 | 18.5801 | 0.27324 | 0.032788 | 0.032788 | 1530.1219 | 5.0822 | 491.8249 | 0.65577 | 10.9294 | 0.010929 | 0.010929 | 0.010929 | 0.010929 | 0.010929 | 0.010929 | 0.010929 | 0.010929 | 0.010929 | 0.010929 | 4.6997 | 316.9538 | 0.21859 | 0.65577 | 18.5801 | 169.4064 | 18.5801 | 6.5577 | 0.10929 | 153.0122 | 131.1533 | 131.1533 | 131.1533 | 1.6394
>25-<=30 | 1400 | HH |  | 27.9979 | 0.29785 | 357.4203 | 2.9785 | 0.011914 | 0.011914 | 0.011914 | 0.011914 | 0.011914 | 14.2968 | 232.3232 | 39.3162 | 2.9785 | 113.1831 | 39.3162 | 8.3398 | 5.957 | 5.957 | 20.2538 | 20.2538 | 77.4411 | 22.0409 | 2.9785 | 5.54 | 0.017871 | 125.0971 | 20.2538 | 0.29785 | 0.035742 | 0.035742 | 1667.9616 | 5.54 | 536.1305 | 0.71484 | 11.914 | 0.011914 | 0.011914 | 0.011914 | 0.011914 | 0.011914 | 0.011914 | 0.011914 | 0.011914 | 0.011914 | 0.011914 | 5.123 | 345.5063 | 0.23828 | 0.71484 | 20.2538 | 184.6672 | 20.2538 | 7.1484 | 0.11914 | 166.7962 | 142.9681 | 142.9681 | 142.9681 | 1.7871
>25-<=30 | 1500 | HI |  | 30.3338 | 0.3227 | 387.2404 | 3.227 | 0.012908 | 0.012908 | 0.012908 | 0.012908 | 0.012908 | 15.4896 | 251.7063 | 42.5964 | 3.227 | 122.6261 | 42.5964 | 9.0356 | 6.454 | 6.454 | 21.9436 | 21.9436 | 83.9021 | 23.8798 | 3.227 | 6.0022 | 0.019362 | 135.5342 | 21.9436 | 0.3227 | 0.038724 | 0.038724 | 1807.122 | 6.0022 | 580.8607 | 0.77448 | 12.908 | 0.012908 | 0.012908 | 0.012908 | 0.012908 | 0.012908 | 0.012908 | 0.012908 | 0.012908 | 0.012908 | 0.012908 | 5.5504 | 374.3324 | 0.25816 | 0.77448 | 21.9436 | 200.0742 | 21.9436 | 7.7448 | 0.12908 | 180.7122 | 154.8962 | 154.8962 | 154.8962 | 1.9362
>25-<=30 | 1600 | HJ |  | 33.7507 | 0.35905 | 430.86 | 3.5905 | 0.014362 | 0.014362 | 0.014362 | 0.014362 | 0.014362 | 17.2344 | 280.059 | 47.3946 | 3.5905 | 136.439 | 47.3946 | 10.0534 | 7.181 | 7.181 | 24.4154 | 24.4154 | 93.353 | 26.5697 | 3.5905 | 6.6783 | 0.021543 | 150.801 | 24.4154 | 0.35905 | 0.043086 | 0.043086 | 2010.6801 | 6.6783 | 646.29 | 0.86172 | 14.362 | 0.014362 | 0.014362 | 0.014362 | 0.014362 | 0.014362 | 0.014362 | 0.014362 | 0.014362 | 0.014362 | 0.014362 | 6.1757 | 416.498 | 0.28724 | 0.86172 | 24.4154 | 222.611 | 24.4154 | 8.6172 | 0.14362 | 201.068 | 172.344 | 172.344 | 172.344 | 2.1543
>25-<=30 | 1700 | HK |  | 35.3676 | 0.37625 | 451.5012 | 3.7625 | 0.01505 | 0.01505 | 0.01505 | 0.01505 | 0.01505 | 18.06 | 293.4758 | 49.6651 | 3.7625 | 142.9754 | 49.6651 | 10.535 | 7.525 | 7.525 | 25.5851 | 25.5851 | 97.8253 | 27.8426 | 3.7625 | 6.9983 | 0.022575 | 158.0254 | 25.5851 | 0.37625 | 0.04515 | 0.04515 | 2107.0055 | 6.9983 | 677.2518 | 0.903 | 15.05 | 0.01505 | 0.01505 | 0.01505 | 0.01505 | 0.01505 | 0.01505 | 0.01505 | 0.01505 | 0.01505 | 0.01505 | 6.4715 | 436.4511 | 0.301 | 0.903 | 25.5851 | 233.2756 | 25.5851 | 9.03 | 0.1505 | 210.7006 | 180.6005 | 180.6005 | 180.6005 | 2.2575
>25-<=30 | 1800 | HL |  | 38.0683 | 0.40498 | 485.978 | 4.0498 | 0.016199 | 0.016199 | 0.016199 | 0.016199 | 0.016199 | 19.4391 | 315.8857 | 53.4576 | 4.0498 | 153.893 | 53.4576 | 11.3395 | 8.0996 | 8.0996 | 27.5388 | 27.5388 | 105.2952 | 29.9686 | 4.0498 | 7.5327 | 0.024299 | 170.0923 | 27.5388 | 0.40498 | 0.048598 | 0.048598 | 2267.8973 | 7.5327 | 728.967 | 0.97196 | 16.1993 | 0.016199 | 0.016199 | 0.016199 | 0.016199 | 0.016199 | 0.016199 | 0.016199 | 0.016199 | 0.016199 | 0.016199 | 6.9657 | 469.7787 | 0.32399 | 0.97196 | 27.5388 | 251.0886 | 27.5388 | 9.7196 | 0.16199 | 226.7897 | 194.3912 | 194.3912 | 194.3912 | 2.4299
>25-<=30 | 1900 | HM |  | 40.7589 | 0.4336 | 520.3259 | 4.336 | 0.017344 | 0.017344 | 0.017344 | 0.017344 | 0.017344 | 20.813 | 338.2118 | 57.2358 | 4.336 | 164.7699 | 57.2358 | 12.1409 | 8.6721 | 8.6721 | 29.4851 | 29.4851 | 112.7373 | 32.0868 | 4.336 | 8.0651 | 0.026016 | 182.1141 | 29.4851 | 0.4336 | 0.052033 | 0.052033 | 2428.1875 | 8.0651 | 780.4888 | 1.0407 | 17.3442 | 0.017344 | 0.017344 | 0.017344 | 0.017344 | 0.017344 | 0.017344 | 0.017344 | 0.017344 | 0.017344 | 0.017344 | 7.458 | 502.9817 | 0.34688 | 1.0407 | 29.4851 | 268.835 | 29.4851 | 10.4065 | 0.17344 | 242.8188 | 208.1304 | 208.1304 | 208.1304 | 2.6016
>25-<=30 | 2000 | HN |  | 43.3765 | 0.46145 | 553.7428 | 4.6145 | 0.018458 | 0.018458 | 0.018458 | 0.018458 | 0.018458 | 22.1497 | 359.9328 | 60.9117 | 4.6145 | 175.3519 | 60.9117 | 12.9207 | 9.229 | 9.229 | 31.3788 | 31.3788 | 119.9776 | 34.1475 | 4.6145 | 8.583 | 0.027687 | 193.81 | 31.3788 | 0.46145 | 0.055374 | 0.055374 | 2584.1331 | 8.583 | 830.6142 | 1.1075 | 18.4581 | 0.018458 | 0.018458 | 0.018458 | 0.018458 | 0.018458 | 0.018458 | 0.018458 | 0.018458 | 0.018458 | 0.018458 | 7.937 | 535.2847 | 0.36916 | 1.1075 | 31.3788 | 286.1004 | 31.3788 | 11.0749 | 0.18458 | 258.4133 | 221.4971 | 221.4971 | 221.4971 | 2.7687
>30-<=35 | 5 | HO |  | 0.52942 | 0.0056322 | 6.7586 | 0.056322 | 0.00022529 | 0.00022529 | 0.00022529 | 0.00022529 | 0.00022529 | 0.27034 | 4.3931 | 0.74344 | 0.056322 | 2.1402 | 0.74344 | 0.1577 | 0.11264 | 0.11264 | 0.38299 | 0.38299 | 1.4644 | 0.41678 | 0.056322 | 0.10476 | 0.00033793 | 2.3655 | 0.38299 | 0.0056322 | 0.00067586 | 0.00067586 | 31.5401 | 0.10476 | 10.1379 | 0.013517 | 0.22529 | 0.00022529 | 0.00022529 | 0.00022529 | 0.00022529 | 0.00022529 | 0.00022529 | 0.00022529 | 0.00022529 | 0.00022529 | 0.00022529 | 0.096873 | 6.5333 | 0.0045057 | 0.013517 | 0.38299 | 3.4919 | 0.38299 | 0.13517 | 0.0022529 | 3.154 | 2.7034 | 2.7034 | 2.7034 | 0.033793
>30-<=35 | 10 | HP |  | 0.43054 | 0.0045802 | 5.4962 | 0.045802 | 0.00018321 | 0.00018321 | 0.00018321 | 0.00018321 | 0.00018321 | 0.21985 | 3.5725 | 0.60458 | 0.045802 | 1.7405 | 0.60458 | 0.12824 | 0.091604 | 0.091604 | 0.31145 | 0.31145 | 1.1908 | 0.33893 | 0.045802 | 0.085191 | 0.00027481 | 1.9237 | 0.31145 | 0.0045802 | 0.00054962 | 0.00054962 | 25.649 | 0.085191 | 8.2443 | 0.010992 | 0.18321 | 0.00018321 | 0.00018321 | 0.00018321 | 0.00018321 | 0.00018321 | 0.00018321 | 0.00018321 | 0.00018321 | 0.00018321 | 0.00018321 | 0.078779 | 5.313 | 0.0036641 | 0.010992 | 0.31145 | 2.8397 | 0.31145 | 0.10992 | 0.0018321 | 2.5649 | 2.1985 | 2.1985 | 2.1985 | 0.027481
>30-<=35 | 15 | HQ |  | 0.44301 | 0.0047128 | 5.6554 | 0.047128 | 0.00018851 | 0.00018851 | 0.00018851 | 0.00018851 | 0.00018851 | 0.22622 | 3.676 | 0.6221 | 0.047128 | 1.7909 | 0.6221 | 0.13196 | 0.094257 | 0.094257 | 0.32047 | 0.32047 | 1.2253 | 0.34875 | 0.047128 | 0.087659 | 0.00028277 | 1.9794 | 0.32047 | 0.0047128 | 0.00056554 | 0.00056554 | 26.3919 | 0.087659 | 8.4831 | 0.011311 | 0.18851 | 0.00018851 | 0.00018851 | 0.00018851 | 0.00018851 | 0.00018851 | 0.00018851 | 0.00018851 | 0.00018851 | 0.00018851 | 0.00018851 | 0.081061 | 5.4669 | 0.0037703 | 0.011311 | 0.32047 | 2.922 | 0.32047 | 0.11311 | 0.0018851 | 2.6392 | 2.2622 | 2.2622 | 2.2622 | 0.028277
>30-<=35 | 20 | HR |  | 0.45645 | 0.0048559 | 5.827 | 0.048559 | 0.00019423 | 0.00019423 | 0.00019423 | 0.00019423 | 0.00019423 | 0.23308 | 3.7876 | 0.64097 | 0.048559 | 1.8452 | 0.64097 | 0.13596 | 0.097117 | 0.097117 | 0.3302 | 0.3302 | 1.2625 | 0.35933 | 0.048559 | 0.090319 | 0.00029135 | 2.0395 | 0.3302 | 0.0048559 | 0.0005827 | 0.0005827 | 27.1928 | 0.090319 | 8.7405 | 0.011654 | 0.19423 | 0.00019423 | 0.00019423 | 0.00019423 | 0.00019423 | 0.00019423 | 0.00019423 | 0.00019423 | 0.00019423 | 0.00019423 | 0.00019423 | 0.083521 | 5.6328 | 0.0038847 | 0.011654 | 0.3302 | 3.0106 | 0.3302 | 0.11654 | 0.0019423 | 2.7193 | 2.3308 | 2.3308 | 2.3308 | 0.029135
>30-<=35 | 25 | HS |  | 0.50697 | 0.0053933 | 6.472 | 0.053933 | 0.00021573 | 0.00021573 | 0.00021573 | 0.00021573 | 0.00021573 | 0.25888 | 4.2068 | 0.71192 | 0.053933 | 2.0495 | 0.71192 | 0.15101 | 0.10787 | 0.10787 | 0.36675 | 0.36675 | 1.4023 | 0.39911 | 0.053933 | 0.10032 | 0.0003236 | 2.2652 | 0.36675 | 0.0053933 | 0.0006472 | 0.0006472 | 30.2027 | 0.10032 | 9.708 | 0.012944 | 0.21573 | 0.00021573 | 0.00021573 | 0.00021573 | 0.00021573 | 0.00021573 | 0.00021573 | 0.00021573 | 0.00021573 | 0.00021573 | 0.00021573 | 0.092765 | 6.2563 | 0.0043147 | 0.012944 | 0.36675 | 3.3439 | 0.36675 | 0.12944 | 0.0021573 | 3.0203 | 2.5888 | 2.5888 | 2.5888 | 0.03236
>30-<=35 | 35 | HT |  | 0.77217 | 0.0082146 | 9.8575 | 0.082146 | 0.00032858 | 0.00032858 | 0.00032858 | 0.00032858 | 0.00032858 | 0.3943 | 6.4074 | 1.0843 | 0.082146 | 3.1216 | 1.0843 | 0.23001 | 0.16429 | 0.16429 | 0.55859 | 0.55859 | 2.1358 | 0.60788 | 0.082146 | 0.15279 | 0.00049288 | 3.4501 | 0.55859 | 0.0082146 | 0.00098575 | 0.00098575 | 46.0018 | 0.15279 | 14.7863 | 0.019715 | 0.32858 | 0.00032858 | 0.00032858 | 0.00032858 | 0.00032858 | 0.00032858 | 0.00032858 | 0.00032858 | 0.00032858 | 0.00032858 | 0.00032858 | 0.14129 | 9.5289 | 0.0065717 | 0.019715 | 0.55859 | 5.0931 | 0.55859 | 0.19715 | 0.0032858 | 4.6002 | 3.943 | 3.943 | 3.943 | 0.049288
>30-<=35 | 50 | HU |  | 0.88534 | 0.0094185 | 11.3022 | 0.094185 | 0.00037674 | 0.00037674 | 0.00037674 | 0.00037674 | 0.00037674 | 0.45209 | 7.3464 | 1.2432 | 0.094185 | 3.579 | 1.2432 | 0.26372 | 0.18837 | 0.18837 | 0.64046 | 0.64046 | 2.4488 | 0.69697 | 0.094185 | 0.17518 | 0.00056511 | 3.9558 | 0.64046 | 0.0094185 | 0.0011302 | 0.0011302 | 52.7435 | 0.17518 | 16.9533 | 0.022604 | 0.37674 | 0.00037674 | 0.00037674 | 0.00037674 | 0.00037674 | 0.00037674 | 0.00037674 | 0.00037674 | 0.00037674 | 0.00037674 | 0.00037674 | 0.162 | 10.9254 | 0.0075348 | 0.022604 | 0.64046 | 5.8395 | 0.64046 | 0.22604 | 0.0037674 | 5.2744 | 4.5209 | 4.5209 | 4.5209 | 0.056511
>30-<=35 | 75 | HV |  | 1.1091 | 0.011799 | 14.159 | 0.11799 | 0.00047197 | 0.00047197 | 0.00047197 | 0.00047197 | 0.00047197 | 0.56636 | 9.2034 | 1.5575 | 0.11799 | 4.4837 | 1.5575 | 0.33038 | 0.23598 | 0.23598 | 0.80235 | 0.80235 | 3.0678 | 0.87314 | 0.11799 | 0.21946 | 0.00070795 | 4.9557 | 0.80235 | 0.011799 | 0.0014159 | 0.0014159 | 66.0755 | 0.21946 | 21.2385 | 0.028318 | 0.47197 | 0.00047197 | 0.00047197 | 0.00047197 | 0.00047197 | 0.00047197 | 0.00047197 | 0.00047197 | 0.00047197 | 0.00047197 | 0.00047197 | 0.20295 | 13.6871 | 0.0094394 | 0.028318 | 0.80235 | 7.3155 | 0.80235 | 0.28318 | 0.0047197 | 6.6075 | 5.6636 | 5.6636 | 5.6636 | 0.070795
>30-<=35 | 100 | HW |  | 1.3347 | 0.014199 | 17.0392 | 0.14199 | 0.00056797 | 0.00056797 | 0.00056797 | 0.00056797 | 0.00056797 | 0.68157 | 11.0755 | 1.8743 | 0.14199 | 5.3958 | 1.8743 | 0.39758 | 0.28399 | 0.28399 | 0.96556 | 0.96556 | 3.6918 | 1.0508 | 0.14199 | 0.26411 | 0.00085196 | 5.9637 | 0.96556 | 0.014199 | 0.0017039 | 0.0017039 | 79.5165 | 0.26411 | 25.5589 | 0.034078 | 0.56797 | 0.00056797 | 0.00056797 | 0.00056797 | 0.00056797 | 0.00056797 | 0.00056797 | 0.00056797 | 0.00056797 | 0.00056797 | 0.00056797 | 0.24423 | 16.4713 | 0.011359 | 0.034078 | 0.96556 | 8.8036 | 0.96556 | 0.34078 | 0.0056797 | 7.9516 | 6.8157 | 6.8157 | 6.8157 | 0.085196
>30-<=35 | 150 | HX |  | 1.8181 | 0.019341 | 23.2096 | 0.19341 | 0.00077365 | 0.00077365 | 0.00077365 | 0.00077365 | 0.00077365 | 0.92838 | 15.0862 | 2.5531 | 0.19341 | 7.3497 | 2.5531 | 0.54156 | 0.38683 | 0.38683 | 1.3152 | 1.3152 | 5.0287 | 1.4313 | 0.19341 | 0.35975 | 0.0011605 | 8.1234 | 1.3152 | 0.019341 | 0.002321 | 0.002321 | 108.3114 | 0.35975 | 34.8144 | 0.046419 | 0.77365 | 0.00077365 | 0.00077365 | 0.00077365 | 0.00077365 | 0.00077365 | 0.00077365 | 0.00077365 | 0.00077365 | 0.00077365 | 0.00077365 | 0.33267 | 22.4359 | 0.015473 | 0.046419 | 1.3152 | 11.9916 | 1.3152 | 0.46419 | 0.0077365 | 10.8311 | 9.2838 | 9.2838 | 9.2838 | 0.11605
>30-<=35 | 200 | HY |  | 2.4137 | 0.025678 | 30.8132 | 0.25678 | 0.0010271 | 0.0010271 | 0.0010271 | 0.0010271 | 0.0010271 | 1.2325 | 20.0286 | 3.3895 | 0.25678 | 9.7575 | 3.3895 | 0.71897 | 0.51355 | 0.51355 | 1.7461 | 1.7461 | 6.6762 | 1.9001 | 0.25678 | 0.4776 | 0.0015407 | 10.7846 | 1.7461 | 0.025678 | 0.0030813 | 0.0030813 | 143.795 | 0.4776 | 46.2198 | 0.061626 | 1.0271 | 0.0010271 | 0.0010271 | 0.0010271 | 0.0010271 | 0.0010271 | 0.0010271 | 0.0010271 | 0.0010271 | 0.0010271 | 0.0010271 | 0.44166 | 29.7861 | 0.020542 | 0.061626 | 1.7461 | 15.9202 | 1.7461 | 0.61626 | 0.010271 | 14.3795 | 12.3253 | 12.3253 | 12.3253 | 0.15407
>30-<=35 | 250 | HZ |  | 3.2272 | 0.034332 | 41.1985 | 0.34332 | 0.0013733 | 0.0013733 | 0.0013733 | 0.0013733 | 0.0013733 | 1.6479 | 26.779 | 4.5318 | 0.34332 | 13.0462 | 4.5318 | 0.9613 | 0.68664 | 0.68664 | 2.3346 | 2.3346 | 8.9263 | 2.5406 | 0.34332 | 0.63858 | 0.0020599 | 14.4195 | 2.3346 | 0.034332 | 0.0041199 | 0.0041199 | 192.2597 | 0.63858 | 61.7978 | 0.082397 | 1.3733 | 0.0013733 | 0.0013733 | 0.0013733 | 0.0013733 | 0.0013733 | 0.0013733 | 0.0013733 | 0.0013733 | 0.0013733 | 0.0013733 | 0.59051 | 39.8252 | 0.027466 | 0.082397 | 2.3346 | 21.2859 | 2.3346 | 0.82397 | 0.013733 | 19.226 | 16.4794 | 16.4794 | 16.4794 | 0.20599
>30-<=35 | 300 | IA |  | 4.2886 | 0.045623 | 54.7479 | 0.45623 | 0.0018249 | 0.0018249 | 0.0018249 | 0.0018249 | 0.0018249 | 2.1899 | 35.5861 | 6.0223 | 0.45623 | 17.3368 | 6.0223 | 1.2775 | 0.91246 | 0.91246 | 3.1024 | 3.1024 | 11.862 | 3.3761 | 0.45623 | 0.84859 | 0.0027374 | 19.1618 | 3.1024 | 0.045623 | 0.0054748 | 0.0054748 | 255.4901 | 0.84859 | 82.1218 | 0.1095 | 1.8249 | 0.0018249 | 0.0018249 | 0.0018249 | 0.0018249 | 0.0018249 | 0.0018249 | 0.0018249 | 0.0018249 | 0.0018249 | 0.0018249 | 0.78472 | 52.9229 | 0.036499 | 0.1095 | 3.1024 | 28.2864 | 3.1024 | 1.095 | 0.018249 | 25.549 | 21.8992 | 21.8992 | 21.8992 | 0.27374
>30-<=35 | 350 | IB |  | 5.5793 | 0.059354 | 71.2249 | 0.59354 | 0.0023742 | 0.0023742 | 0.0023742 | 0.0023742 | 0.0023742 | 2.849 | 46.2962 | 7.8347 | 0.59354 | 22.5545 | 7.8347 | 1.6619 | 1.1871 | 1.1871 | 4.0361 | 4.0361 | 15.4321 | 4.3922 | 0.59354 | 1.104 | 0.0035612 | 24.9287 | 4.0361 | 0.059354 | 0.0071225 | 0.0071225 | 332.3827 | 1.104 | 106.8373 | 0.14245 | 2.3742 | 0.0023742 | 0.0023742 | 0.0023742 | 0.0023742 | 0.0023742 | 0.0023742 | 0.0023742 | 0.0023742 | 0.0023742 | 0.0023742 | 1.0209 | 68.8507 | 0.047483 | 0.14245 | 4.0361 | 36.7995 | 4.0361 | 1.4245 | 0.023742 | 33.2383 | 28.4899 | 28.4899 | 28.4899 | 0.35612
>30-<=35 | 400 | IC |  | 6.9343 | 0.073769 | 88.5232 | 0.73769 | 0.0029508 | 0.0029508 | 0.0029508 | 0.0029508 | 0.0029508 | 3.5409 | 57.5401 | 9.7376 | 0.73769 | 28.0323 | 9.7376 | 2.0655 | 1.4754 | 1.4754 | 5.0163 | 5.0163 | 19.18 | 5.4589 | 0.73769 | 1.3721 | 0.0044262 | 30.9831 | 5.0163 | 0.073769 | 0.0088523 | 0.0088523 | 413.1083 | 1.3721 | 132.7848 | 0.17705 | 2.9508 | 0.0029508 | 0.0029508 | 0.0029508 | 0.0029508 | 0.0029508 | 0.0029508 | 0.0029508 | 0.0029508 | 0.0029508 | 0.0029508 | 1.2688 | 85.5724 | 0.059015 | 0.17705 | 5.0163 | 45.737 | 5.0163 | 1.7705 | 0.029508 | 41.3108 | 35.4093 | 35.4093 | 35.4093 | 0.44262
>30-<=35 | 450 | ID |  | 8.3316 | 0.088634 | 106.3606 | 0.88634 | 0.0035454 | 0.0035454 | 0.0035454 | 0.0035454 | 0.0035454 | 4.2544 | 69.1344 | 11.6997 | 0.88634 | 33.6808 | 11.6997 | 2.4817 | 1.7727 | 1.7727 | 6.0271 | 6.0271 | 23.0448 | 6.5589 | 0.88634 | 1.6486 | 0.005318 | 37.2262 | 6.0271 | 0.088634 | 0.010636 | 0.010636 | 496.3493 | 1.6486 | 159.5409 | 0.21272 | 3.5454 | 0.0035454 | 0.0035454 | 0.0035454 | 0.0035454 | 0.0035454 | 0.0035454 | 0.0035454 | 0.0035454 | 0.0035454 | 0.0035454 | 1.5245 | 102.8152 | 0.070907 | 0.21272 | 6.0271 | 54.953 | 6.0271 | 2.1272 | 0.035454 | 49.6349 | 42.5442 | 42.5442 | 42.5442 | 0.5318
>30-<=35 | 500 | IE |  | 9.5844 | 0.10196 | 122.3547 | 1.0196 | 0.0040785 | 0.0040785 | 0.0040785 | 0.0040785 | 0.0040785 | 4.8942 | 79.5305 | 13.459 | 1.0196 | 38.7456 | 13.459 | 2.8549 | 2.0392 | 2.0392 | 6.9334 | 6.9334 | 26.5102 | 7.5452 | 1.0196 | 1.8965 | 0.0061177 | 42.8241 | 6.9334 | 0.10196 | 0.012235 | 0.012235 | 570.9885 | 1.8965 | 183.532 | 0.24471 | 4.0785 | 0.0040785 | 0.0040785 | 0.0040785 | 0.0040785 | 0.0040785 | 0.0040785 | 0.0040785 | 0.0040785 | 0.0040785 | 0.0040785 | 1.7538 | 118.2762 | 0.08157 | 0.24471 | 6.9334 | 63.2166 | 6.9334 | 2.4471 | 0.040785 | 57.0988 | 48.9419 | 48.9419 | 48.9419 | 0.61177
>30-<=35 | 550 | IF |  | 11.0175 | 0.11721 | 140.6493 | 1.1721 | 0.0046883 | 0.0046883 | 0.0046883 | 0.0046883 | 0.0046883 | 5.626 | 91.4221 | 15.4714 | 1.1721 | 44.539 | 15.4714 | 3.2818 | 2.3442 | 2.3442 | 7.9701 | 7.9701 | 30.474 | 8.6734 | 1.1721 | 2.1801 | 0.0070325 | 49.2273 | 7.9701 | 0.11721 | 0.014065 | 0.014065 | 656.3636 | 2.1801 | 210.974 | 0.2813 | 4.6883 | 0.0046883 | 0.0046883 | 0.0046883 | 0.0046883 | 0.0046883 | 0.0046883 | 0.0046883 | 0.0046883 | 0.0046883 | 0.0046883 | 2.016 | 135.961 | 0.093766 | 0.2813 | 7.9701 | 72.6688 | 7.9701 | 2.813 | 0.046883 | 65.6364 | 56.2597 | 56.2597 | 56.2597 | 0.70325
>30-<=35 | 600 | IG |  | 12.1626 | 0.12939 | 155.2674 | 1.2939 | 0.0051756 | 0.0051756 | 0.0051756 | 0.0051756 | 0.0051756 | 6.2107 | 100.9238 | 17.0794 | 1.2939 | 49.168 | 17.0794 | 3.6229 | 2.5878 | 2.5878 | 8.7985 | 8.7985 | 33.6413 | 9.5748 | 1.2939 | 2.4066 | 0.0077634 | 54.3436 | 8.7985 | 0.12939 | 0.015527 | 0.015527 | 724.5814 | 2.4066 | 232.9012 | 0.31053 | 5.1756 | 0.0051756 | 0.0051756 | 0.0051756 | 0.0051756 | 0.0051756 | 0.0051756 | 0.0051756 | 0.0051756 | 0.0051756 | 0.0051756 | 2.2255 | 150.0919 | 0.10351 | 0.31053 | 8.7985 | 80.2215 | 8.7985 | 3.1053 | 0.051756 | 72.4581 | 62.107 | 62.107 | 62.107 | 0.77634
>30-<=35 | 650 | IH |  | 13.0196 | 0.13851 | 166.2075 | 1.3851 | 0.0055403 | 0.0055403 | 0.0055403 | 0.0055403 | 0.0055403 | 6.6483 | 108.0349 | 18.2828 | 1.3851 | 52.6324 | 18.2828 | 3.8782 | 2.7701 | 2.7701 | 9.4184 | 9.4184 | 36.0116 | 10.2495 | 1.3851 | 2.5762 | 0.0083104 | 58.1726 | 9.4184 | 0.13851 | 0.016621 | 0.016621 | 775.635 | 2.5762 | 249.3113 | 0.33242 | 5.5403 | 0.0055403 | 0.0055403 | 0.0055403 | 0.0055403 | 0.0055403 | 0.0055403 | 0.0055403 | 0.0055403 | 0.0055403 | 0.0055403 | 2.3823 | 160.6673 | 0.11081 | 0.33242 | 9.4184 | 85.8739 | 9.4184 | 3.3242 | 0.055403 | 77.5635 | 66.483 | 66.483 | 66.483 | 0.83104
>30-<=35 | 700 | II |  | 14.1289 | 0.15031 | 180.3689 | 1.5031 | 0.0060123 | 0.0060123 | 0.0060123 | 0.0060123 | 0.0060123 | 7.2148 | 117.2398 | 19.8406 | 1.5031 | 57.1168 | 19.8406 | 4.2086 | 3.0061 | 3.0061 | 10.2209 | 10.2209 | 39.0799 | 11.1227 | 1.5031 | 2.7957 | 0.0090184 | 63.1291 | 10.2209 | 0.15031 | 0.018037 | 0.018037 | 841.7215 | 2.7957 | 270.5533 | 0.36074 | 6.0123 | 0.0060123 | 0.0060123 | 0.0060123 | 0.0060123 | 0.0060123 | 0.0060123 | 0.0060123 | 0.0060123 | 0.0060123 | 0.0060123 | 2.5853 | 174.3566 | 0.12025 | 0.36074 | 10.2209 | 93.1906 | 10.2209 | 3.6074 | 0.060123 | 84.1722 | 72.1476 | 72.1476 | 72.1476 | 0.90184
>30-<=35 | 750 | IJ |  | 15.1524 | 0.1612 | 193.4353 | 1.612 | 0.0064478 | 0.0064478 | 0.0064478 | 0.0064478 | 0.0064478 | 7.7374 | 125.7329 | 21.2779 | 1.612 | 61.2545 | 21.2779 | 4.5135 | 3.2239 | 3.2239 | 10.9613 | 10.9613 | 41.911 | 11.9285 | 1.612 | 2.9982 | 0.0096718 | 67.7023 | 10.9613 | 0.1612 | 0.019344 | 0.019344 | 902.698 | 2.9982 | 290.1529 | 0.38687 | 6.4478 | 0.0064478 | 0.0064478 | 0.0064478 | 0.0064478 | 0.0064478 | 0.0064478 | 0.0064478 | 0.0064478 | 0.0064478 | 0.0064478 | 2.7726 | 186.9874 | 0.12896 | 0.38687 | 10.9613 | 99.9416 | 10.9613 | 3.8687 | 0.064478 | 90.2698 | 77.3741 | 77.3741 | 77.3741 | 0.96718
>30-<=35 | 800 | IK |  | 16.9633 | 0.18046 | 216.5529 | 1.8046 | 0.0072184 | 0.0072184 | 0.0072184 | 0.0072184 | 0.0072184 | 8.6621 | 140.7594 | 23.8208 | 1.8046 | 68.5751 | 23.8208 | 5.0529 | 3.6092 | 3.6092 | 12.2713 | 12.2713 | 46.9198 | 13.3541 | 1.8046 | 3.3566 | 0.010828 | 75.7935 | 12.2713 | 0.18046 | 0.021655 | 0.021655 | 1010.5802 | 3.3566 | 324.8294 | 0.43311 | 7.2184 | 0.0072184 | 0.0072184 | 0.0072184 | 0.0072184 | 0.0072184 | 0.0072184 | 0.0072184 | 0.0072184 | 0.0072184 | 0.0072184 | 3.1039 | 209.3345 | 0.14437 | 0.43311 | 12.2713 | 111.8857 | 12.2713 | 4.3311 | 0.072184 | 101.058 | 86.6212 | 86.6212 | 86.6212 | 1.0828
>30-<=35 | 850 | IL |  | 16.9811 | 0.18065 | 216.7795 | 1.8065 | 0.007226 | 0.007226 | 0.007226 | 0.007226 | 0.007226 | 8.6712 | 140.9067 | 23.8457 | 1.8065 | 68.6468 | 23.8457 | 5.0582 | 3.613 | 3.613 | 12.2842 | 12.2842 | 46.9689 | 13.3681 | 1.8065 | 3.3601 | 0.010839 | 75.8728 | 12.2842 | 0.18065 | 0.021678 | 0.021678 | 1011.6375 | 3.3601 | 325.1692 | 0.43356 | 7.226 | 0.007226 | 0.007226 | 0.007226 | 0.007226 | 0.007226 | 0.007226 | 0.007226 | 0.007226 | 0.007226 | 0.007226 | 3.1072 | 209.5535 | 0.14452 | 0.43356 | 12.2842 | 112.0027 | 12.2842 | 4.3356 | 0.07226 | 101.1637 | 86.7118 | 86.7118 | 86.7118 | 1.0839
>30-<=35 | 900 | IM |  | 18.5063 | 0.19688 | 236.2508 | 1.9688 | 0.007875 | 0.007875 | 0.007875 | 0.007875 | 0.007875 | 9.45 | 153.563 | 25.9876 | 1.9688 | 74.8127 | 25.9876 | 5.5125 | 3.9375 | 3.9375 | 13.3875 | 13.3875 | 51.1877 | 14.5688 | 1.9688 | 3.6619 | 0.011813 | 82.6878 | 13.3875 | 0.19688 | 0.023625 | 0.023625 | 1102.5036 | 3.6619 | 354.3762 | 0.4725 | 7.875 | 0.007875 | 0.007875 | 0.007875 | 0.007875 | 0.007875 | 0.007875 | 0.007875 | 0.007875 | 0.007875 | 0.007875 | 3.3863 | 228.3757 | 0.1575 | 0.4725 | 13.3875 | 122.0629 | 13.3875 | 4.725 | 0.07875 | 110.2504 | 94.5003 | 94.5003 | 94.5003 | 1.1813
>30-<=35 | 950 | IN |  | 19.0908 | 0.20309 | 243.7129 | 2.0309 | 0.0081238 | 0.0081238 | 0.0081238 | 0.0081238 | 0.0081238 | 9.7485 | 158.4134 | 26.8084 | 2.0309 | 77.1758 | 26.8084 | 5.6866 | 4.0619 | 4.0619 | 13.8104 | 13.8104 | 52.8045 | 15.029 | 2.0309 | 3.7775 | 0.012186 | 85.2995 | 13.8104 | 0.20309 | 0.024371 | 0.024371 | 1137.3268 | 3.7775 | 365.5693 | 0.48743 | 8.1238 | 0.0081238 | 0.0081238 | 0.0081238 | 0.0081238 | 0.0081238 | 0.0081238 | 0.0081238 | 0.0081238 | 0.0081238 | 0.0081238 | 3.4932 | 235.5891 | 0.16248 | 0.48743 | 13.8104 | 125.9183 | 13.8104 | 4.8743 | 0.081238 | 113.7327 | 97.4852 | 97.4852 | 97.4852 | 1.2186
>30-<=35 | 1000 | IO |  | 20.2628 | 0.21556 | 258.6736 | 2.1556 | 0.0086225 | 0.0086225 | 0.0086225 | 0.0086225 | 0.0086225 | 10.3469 | 168.1378 | 28.4541 | 2.1556 | 81.9133 | 28.4541 | 6.0357 | 4.3112 | 4.3112 | 14.6582 | 14.6582 | 56.0459 | 15.9515 | 2.1556 | 4.0094 | 0.012934 | 90.5358 | 14.6582 | 0.21556 | 0.025867 | 0.025867 | 1207.1435 | 4.0094 | 388.0104 | 0.51735 | 8.6225 | 0.0086225 | 0.0086225 | 0.0086225 | 0.0086225 | 0.0086225 | 0.0086225 | 0.0086225 | 0.0086225 | 0.0086225 | 0.0086225 | 3.7077 | 250.0511 | 0.17245 | 0.51735 | 14.6582 | 133.648 | 14.6582 | 5.1735 | 0.086225 | 120.7143 | 103.4694 | 103.4694 | 103.4694 | 1.2934
>30-<=35 | 1100 | IP |  | 22.5637 | 0.24004 | 288.0476 | 2.4004 | 0.0096016 | 0.0096016 | 0.0096016 | 0.0096016 | 0.0096016 | 11.5219 | 187.231 | 31.6852 | 2.4004 | 91.2151 | 31.6852 | 6.7211 | 4.8008 | 4.8008 | 16.3227 | 16.3227 | 62.4103 | 17.7629 | 2.4004 | 4.4647 | 0.014402 | 100.8167 | 16.3227 | 0.24004 | 0.028805 | 0.028805 | 1344.2222 | 4.4647 | 432.0714 | 0.5761 | 9.6016 | 0.0096016 | 0.0096016 | 0.0096016 | 0.0096016 | 0.0096016 | 0.0096016 | 0.0096016 | 0.0096016 | 0.0096016 | 0.0096016 | 4.1287 | 278.446 | 0.19203 | 0.5761 | 16.3227 | 148.8246 | 16.3227 | 5.761 | 0.096016 | 134.4222 | 115.219 | 115.219 | 115.219 | 1.4402
>30-<=35 | 1200 | IQ |  | 24.7091 | 0.26286 | 315.4352 | 2.6286 | 0.010515 | 0.010515 | 0.010515 | 0.010515 | 0.010515 | 12.6174 | 205.0329 | 34.6979 | 2.6286 | 99.8878 | 34.6979 | 7.3602 | 5.2573 | 5.2573 | 17.8747 | 17.8747 | 68.3443 | 19.4518 | 2.6286 | 4.8892 | 0.015772 | 110.4023 | 17.8747 | 0.26286 | 0.031544 | 0.031544 | 1472.031 | 4.8892 | 473.1528 | 0.63087 | 10.5145 | 0.010515 | 0.010515 | 0.010515 | 0.010515 | 0.010515 | 0.010515 | 0.010515 | 0.010515 | 0.010515 | 0.010515 | 4.5212 | 304.9207 | 0.21029 | 0.63087 | 17.8747 | 162.9749 | 17.8747 | 6.3087 | 0.10515 | 147.2031 | 126.1741 | 126.1741 | 126.1741 | 1.5772
>30-<=35 | 1300 | IR |  | 26.8735 | 0.28589 | 343.0662 | 2.8589 | 0.011436 | 0.011436 | 0.011436 | 0.011436 | 0.011436 | 13.7226 | 222.993 | 37.7373 | 2.8589 | 108.6376 | 37.7373 | 8.0049 | 5.7178 | 5.7178 | 19.4404 | 19.4404 | 74.331 | 21.1557 | 2.8589 | 5.3175 | 0.017153 | 120.0732 | 19.4404 | 0.28589 | 0.034307 | 0.034307 | 1600.9755 | 5.3175 | 514.5993 | 0.68613 | 11.4355 | 0.011436 | 0.011436 | 0.011436 | 0.011436 | 0.011436 | 0.011436 | 0.011436 | 0.011436 | 0.011436 | 0.011436 | 4.9173 | 331.6306 | 0.22871 | 0.68613 | 19.4404 | 177.2509 | 19.4404 | 6.8613 | 0.11436 | 160.0975 | 137.2265 | 137.2265 | 137.2265 | 1.7153
>30-<=35 | 1400 | IS |  | 29.1765 | 0.31039 | 372.4666 | 3.1039 | 0.012416 | 0.012416 | 0.012416 | 0.012416 | 0.012416 | 14.8987 | 242.1033 | 40.9713 | 3.1039 | 117.9477 | 40.9713 | 8.6909 | 6.2078 | 6.2078 | 21.1064 | 21.1064 | 80.7011 | 22.9688 | 3.1039 | 5.7732 | 0.018623 | 130.3633 | 21.1064 | 0.31039 | 0.037247 | 0.037247 | 1738.1772 | 5.7732 | 558.6998 | 0.74493 | 12.4156 | 0.012416 | 0.012416 | 0.012416 | 0.012416 | 0.012416 | 0.012416 | 0.012416 | 0.012416 | 0.012416 | 0.012416 | 5.3387 | 360.051 | 0.24831 | 0.74493 | 21.1064 | 192.4411 | 21.1064 | 7.4493 | 0.12416 | 173.8177 | 148.9866 | 148.9866 | 148.9866 | 1.8623
>30-<=35 | 1500 | IT |  | 31.4726 | 0.33482 | 401.7783 | 3.3482 | 0.013393 | 0.013393 | 0.013393 | 0.013393 | 0.013393 | 16.0711 | 261.1559 | 44.1956 | 3.3482 | 127.2298 | 44.1956 | 9.3748 | 6.6963 | 6.6963 | 22.7674 | 22.7674 | 87.052 | 24.7763 | 3.3482 | 6.2276 | 0.020089 | 140.6224 | 22.7674 | 0.33482 | 0.040178 | 0.040178 | 1874.9655 | 6.2276 | 602.6675 | 0.80356 | 13.3926 | 0.013393 | 0.013393 | 0.013393 | 0.013393 | 0.013393 | 0.013393 | 0.013393 | 0.013393 | 0.013393 | 0.013393 | 5.7588 | 388.3857 | 0.26785 | 0.80356 | 22.7674 | 207.5855 | 22.7674 | 8.0356 | 0.13393 | 187.4965 | 160.7113 | 160.7113 | 160.7113 | 2.0089
>30-<=35 | 1600 | IU |  | 34.8936 | 0.37121 | 445.4504 | 3.7121 | 0.014848 | 0.014848 | 0.014848 | 0.014848 | 0.014848 | 17.818 | 289.5427 | 48.9995 | 3.7121 | 141.0593 | 48.9995 | 10.3938 | 7.4242 | 7.4242 | 25.2422 | 25.2422 | 96.5142 | 27.4694 | 3.7121 | 6.9045 | 0.022273 | 155.9076 | 25.2422 | 0.37121 | 0.044545 | 0.044545 | 2078.7684 | 6.9045 | 668.1756 | 0.8909 | 14.8483 | 0.014848 | 0.014848 | 0.014848 | 0.014848 | 0.014848 | 0.014848 | 0.014848 | 0.014848 | 0.014848 | 0.014848 | 6.3848 | 430.602 | 0.29697 | 0.8909 | 25.2422 | 230.1494 | 25.2422 | 8.909 | 0.14848 | 207.8768 | 178.1802 | 178.1802 | 178.1802 | 2.2273
>30-<=35 | 1700 | IV |  | 36.4218 | 0.38747 | 464.9589 | 3.8747 | 0.015499 | 0.015499 | 0.015499 | 0.015499 | 0.015499 | 18.5984 | 302.2233 | 51.1455 | 3.8747 | 147.237 | 51.1455 | 10.849 | 7.7493 | 7.7493 | 26.3477 | 26.3477 | 100.7411 | 28.6725 | 3.8747 | 7.2069 | 0.023248 | 162.7356 | 26.3477 | 0.38747 | 0.046496 | 0.046496 | 2169.8084 | 7.2069 | 697.4384 | 0.92992 | 15.4986 | 0.015499 | 0.015499 | 0.015499 | 0.015499 | 0.015499 | 0.015499 | 0.015499 | 0.015499 | 0.015499 | 0.015499 | 6.6644 | 449.4603 | 0.30997 | 0.92992 | 26.3477 | 240.2288 | 26.3477 | 9.2992 | 0.15499 | 216.9808 | 185.9836 | 185.9836 | 185.9836 | 2.3248
>30-<=35 | 1800 | IW |  | 39.031 | 0.41522 | 498.2681 | 4.1522 | 0.016609 | 0.016609 | 0.016609 | 0.016609 | 0.016609 | 19.9307 | 323.8742 | 54.8095 | 4.1522 | 157.7849 | 54.8095 | 11.6263 | 8.3045 | 8.3045 | 28.2352 | 28.2352 | 107.9581 | 30.7265 | 4.1522 | 7.7232 | 0.024913 | 174.3938 | 28.2352 | 0.41522 | 0.049827 | 0.049827 | 2325.2509 | 7.7232 | 747.4021 | 0.99654 | 16.6089 | 0.016609 | 0.016609 | 0.016609 | 0.016609 | 0.016609 | 0.016609 | 0.016609 | 0.016609 | 0.016609 | 0.016609 | 7.1418 | 481.6591 | 0.33218 | 0.99654 | 28.2352 | 257.4385 | 28.2352 | 9.9654 | 0.16609 | 232.5251 | 199.3072 | 199.3072 | 199.3072 | 2.4913
>30-<=35 | 1900 | IX |  | 41.6523 | 0.44311 | 531.732 | 4.4311 | 0.017724 | 0.017724 | 0.017724 | 0.017724 | 0.017724 | 21.2693 | 345.6258 | 58.4905 | 4.4311 | 168.3818 | 58.4905 | 12.4071 | 8.8622 | 8.8622 | 30.1315 | 30.1315 | 115.2086 | 32.7901 | 4.4311 | 8.2418 | 0.026587 | 186.1062 | 30.1315 | 0.44311 | 0.053173 | 0.053173 | 2481.416 | 8.2418 | 797.598 | 1.0635 | 17.7244 | 0.017724 | 0.017724 | 0.017724 | 0.017724 | 0.017724 | 0.017724 | 0.017724 | 0.017724 | 0.017724 | 0.017724 | 7.6215 | 514.0076 | 0.35449 | 1.0635 | 30.1315 | 274.7282 | 30.1315 | 10.6346 | 0.17724 | 248.1416 | 212.6928 | 212.6928 | 212.6928 | 2.6587
>30-<=35 | 2000 | IY |  | 44.2109 | 0.47033 | 564.3946 | 4.7033 | 0.018813 | 0.018813 | 0.018813 | 0.018813 | 0.018813 | 22.5758 | 366.8565 | 62.0834 | 4.7033 | 178.7249 | 62.0834 | 13.1692 | 9.4066 | 9.4066 | 31.9824 | 31.9824 | 122.2855 | 34.8043 | 4.7033 | 8.7481 | 0.02822 | 197.5381 | 31.9824 | 0.47033 | 0.056439 | 0.056439 | 2633.8413 | 8.7481 | 846.5918 | 1.1288 | 18.8132 | 0.018813 | 0.018813 | 0.018813 | 0.018813 | 0.018813 | 0.018813 | 0.018813 | 0.018813 | 0.018813 | 0.018813 | 8.0897 | 545.5814 | 0.37626 | 1.1288 | 31.9824 | 291.6039 | 31.9824 | 11.2879 | 0.18813 | 263.3841 | 225.7578 | 225.7578 | 225.7578 | 2.822
>35-<=40 | 5 | IZ |  | 0.69787 | 0.0074242 | 8.909 | 0.074242 | 0.00029697 | 0.00029697 | 0.00029697 | 0.00029697 | 0.00029697 | 0.35636 | 5.7909 | 0.97999 | 0.074242 | 2.8212 | 0.97999 | 0.20788 | 0.14848 | 0.14848 | 0.50485 | 0.50485 | 1.9303 | 0.54939 | 0.074242 | 0.13809 | 0.00044545 | 3.1182 | 0.50485 | 0.0074242 | 0.0008909 | 0.0008909 | 41.5755 | 0.13809 | 13.3636 | 0.017818 | 0.29697 | 0.00029697 | 0.00029697 | 0.00029697 | 0.00029697 | 0.00029697 | 0.00029697 | 0.00029697 | 0.00029697 | 0.00029697 | 0.00029697 | 0.1277 | 8.6121 | 0.0059394 | 0.017818 | 0.50485 | 4.603 | 0.50485 | 0.17818 | 0.0029697 | 4.1576 | 3.5636 | 3.5636 | 3.5636 | 0.044545
>35-<=40 | 10 | JA |  | 0.6138 | 0.0065297 | 7.8357 | 0.065297 | 0.00026119 | 0.00026119 | 0.00026119 | 0.00026119 | 0.00026119 | 0.31343 | 5.0932 | 0.86193 | 0.065297 | 2.4813 | 0.86193 | 0.18283 | 0.13059 | 0.13059 | 0.44402 | 0.44402 | 1.6977 | 0.4832 | 0.065297 | 0.12145 | 0.00039178 | 2.7425 | 0.44402 | 0.0065297 | 0.00078357 | 0.00078357 | 36.5665 | 0.12145 | 11.7535 | 0.015671 | 0.26119 | 0.00026119 | 0.00026119 | 0.00026119 | 0.00026119 | 0.00026119 | 0.00026119 | 0.00026119 | 0.00026119 | 0.00026119 | 0.00026119 | 0.11231 | 7.5745 | 0.0052238 | 0.015671 | 0.44402 | 4.0484 | 0.44402 | 0.15671 | 0.0026119 | 3.6567 | 3.1343 | 3.1343 | 3.1343 | 0.039178
>35-<=40 | 15 | JB |  | 0.65079 | 0.0069233 | 8.308 | 0.069233 | 0.00027693 | 0.00027693 | 0.00027693 | 0.00027693 | 0.00027693 | 0.33232 | 5.4002 | 0.91388 | 0.069233 | 2.6309 | 0.91388 | 0.19385 | 0.13847 | 0.13847 | 0.47078 | 0.47078 | 1.8001 | 0.51232 | 0.069233 | 0.12877 | 0.0004154 | 2.9078 | 0.47078 | 0.0069233 | 0.0008308 | 0.0008308 | 38.7705 | 0.12877 | 12.462 | 0.016616 | 0.27693 | 0.00027693 | 0.00027693 | 0.00027693 | 0.00027693 | 0.00027693 | 0.00027693 | 0.00027693 | 0.00027693 | 0.00027693 | 0.00027693 | 0.11908 | 8.031 | 0.0055386 | 0.016616 | 0.47078 | 4.2925 | 0.47078 | 0.16616 | 0.0027693 | 3.8771 | 3.3232 | 3.3232 | 3.3232 | 0.04154
>35-<=40 | 20 | JC |  | 0.68026 | 0.0072368 | 8.6841 | 0.072368 | 0.00028947 | 0.00028947 | 0.00028947 | 0.00028947 | 0.00028947 | 0.34737 | 5.6447 | 0.95526 | 0.072368 | 2.75 | 0.95526 | 0.20263 | 0.14474 | 0.14474 | 0.4921 | 0.4921 | 1.8816 | 0.53552 | 0.072368 | 0.1346 | 0.00043421 | 3.0395 | 0.4921 | 0.0072368 | 0.00086841 | 0.00086841 | 40.526 | 0.1346 | 13.0262 | 0.017368 | 0.28947 | 0.00028947 | 0.00028947 | 0.00028947 | 0.00028947 | 0.00028947 | 0.00028947 | 0.00028947 | 0.00028947 | 0.00028947 | 0.00028947 | 0.12447 | 8.3947 | 0.0057894 | 0.017368 | 0.4921 | 4.4868 | 0.4921 | 0.17368 | 0.0028947 | 4.0526 | 3.4737 | 3.4737 | 3.4737 | 0.043421
>35-<=40 | 25 | JD |  | 0.73165 | 0.0077835 | 9.3402 | 0.077835 | 0.00031134 | 0.00031134 | 0.00031134 | 0.00031134 | 0.00031134 | 0.37361 | 6.0711 | 1.0274 | 0.077835 | 2.9577 | 1.0274 | 0.21794 | 0.15567 | 0.15567 | 0.52928 | 0.52928 | 2.0237 | 0.57598 | 0.077835 | 0.14477 | 0.00046701 | 3.2691 | 0.52928 | 0.0077835 | 0.00093402 | 0.00093402 | 43.5875 | 0.14477 | 14.0103 | 0.01868 | 0.31134 | 0.00031134 | 0.00031134 | 0.00031134 | 0.00031134 | 0.00031134 | 0.00031134 | 0.00031134 | 0.00031134 | 0.00031134 | 0.00031134 | 0.13388 | 9.0288 | 0.0062268 | 0.01868 | 0.52928 | 4.8258 | 0.52928 | 0.1868 | 0.0031134 | 4.3587 | 3.7361 | 3.7361 | 3.7361 | 0.046701
>35-<=40 | 35 | JE |  | 1.1865 | 0.012623 | 15.1472 | 0.12623 | 0.00050491 | 0.00050491 | 0.00050491 | 0.00050491 | 0.00050491 | 0.60589 | 9.8457 | 1.6662 | 0.12623 | 4.7966 | 1.6662 | 0.35343 | 0.25245 | 0.25245 | 0.85834 | 0.85834 | 3.2819 | 0.93408 | 0.12623 | 0.23478 | 0.00075736 | 5.3015 | 0.85834 | 0.012623 | 0.0015147 | 0.0015147 | 70.6869 | 0.23478 | 22.7208 | 0.030294 | 0.50491 | 0.00050491 | 0.00050491 | 0.00050491 | 0.00050491 | 0.00050491 | 0.00050491 | 0.00050491 | 0.00050491 | 0.00050491 | 0.00050491 | 0.21711 | 14.6423 | 0.010098 | 0.030294 | 0.85834 | 7.8261 | 0.85834 | 0.30294 | 0.0050491 | 7.0687 | 6.0589 | 6.0589 | 6.0589 | 0.075736
>35-<=40 | 50 | JF |  | 1.2807 | 0.013624 | 16.3493 | 0.13624 | 0.00054498 | 0.00054498 | 0.00054498 | 0.00054498 | 0.00054498 | 0.65397 | 10.6271 | 1.7984 | 0.13624 | 5.1773 | 1.7984 | 0.38148 | 0.27249 | 0.27249 | 0.92646 | 0.92646 | 3.5424 | 1.0082 | 0.13624 | 0.25341 | 0.00081747 | 5.7223 | 0.92646 | 0.013624 | 0.0016349 | 0.0016349 | 76.2969 | 0.25341 | 24.524 | 0.032699 | 0.54498 | 0.00054498 | 0.00054498 | 0.00054498 | 0.00054498 | 0.00054498 | 0.00054498 | 0.00054498 | 0.00054498 | 0.00054498 | 0.00054498 | 0.23434 | 15.8044 | 0.0109 | 0.032699 | 0.92646 | 8.4472 | 0.92646 | 0.32699 | 0.0054498 | 7.6297 | 6.5397 | 6.5397 | 6.5397 | 0.081747
>35-<=40 | 75 | JG |  | 1.5631 | 0.016628 | 19.9539 | 0.16628 | 0.00066513 | 0.00066513 | 0.00066513 | 0.00066513 | 0.00066513 | 0.79815 | 12.97 | 2.1949 | 0.16628 | 6.3187 | 2.1949 | 0.46559 | 0.33256 | 0.33256 | 1.1307 | 1.1307 | 4.3233 | 1.2305 | 0.16628 | 0.30928 | 0.00099769 | 6.9838 | 1.1307 | 0.016628 | 0.0019954 | 0.0019954 | 93.118 | 0.30928 | 29.9308 | 0.039908 | 0.66513 | 0.00066513 | 0.00066513 | 0.00066513 | 0.00066513 | 0.00066513 | 0.00066513 | 0.00066513 | 0.00066513 | 0.00066513 | 0.00066513 | 0.28601 | 19.2887 | 0.013303 | 0.039908 | 1.1307 | 10.3095 | 1.1307 | 0.39908 | 0.0066513 | 9.3118 | 7.9815 | 7.9815 | 7.9815 | 0.099769
>35-<=40 | 100 | JH |  | 1.8972 | 0.020183 | 24.2193 | 0.20183 | 0.00080731 | 0.00080731 | 0.00080731 | 0.00080731 | 0.00080731 | 0.96877 | 15.7425 | 2.6641 | 0.20183 | 7.6694 | 2.6641 | 0.56512 | 0.40365 | 0.40365 | 1.3724 | 1.3724 | 5.2475 | 1.4935 | 0.20183 | 0.3754 | 0.001211 | 8.4768 | 1.3724 | 0.020183 | 0.0024219 | 0.0024219 | 113.0234 | 0.3754 | 36.3289 | 0.048439 | 0.80731 | 0.00080731 | 0.00080731 | 0.00080731 | 0.00080731 | 0.00080731 | 0.00080731 | 0.00080731 | 0.00080731 | 0.00080731 | 0.00080731 | 0.34714 | 23.412 | 0.016146 | 0.048439 | 1.3724 | 12.5133 | 1.3724 | 0.48439 | 0.0080731 | 11.3023 | 9.6877 | 9.6877 | 9.6877 | 0.1211
>35-<=40 | 150 | JI |  | 2.5953 | 0.02761 | 33.1316 | 0.2761 | 0.0011044 | 0.0011044 | 0.0011044 | 0.0011044 | 0.0011044 | 1.3253 | 21.5355 | 3.6445 | 0.2761 | 10.4917 | 3.6445 | 0.77307 | 0.55219 | 0.55219 | 1.8775 | 1.8775 | 7.1785 | 2.0431 | 0.2761 | 0.51354 | 0.0016566 | 11.5961 | 1.8775 | 0.02761 | 0.0033132 | 0.0033132 | 154.6142 | 0.51354 | 49.6974 | 0.066263 | 1.1044 | 0.0011044 | 0.0011044 | 0.0011044 | 0.0011044 | 0.0011044 | 0.0011044 | 0.0011044 | 0.0011044 | 0.0011044 | 0.0011044 | 0.47489 | 32.0272 | 0.022088 | 0.066263 | 1.8775 | 17.118 | 1.8775 | 0.66263 | 0.011044 | 15.4614 | 13.2526 | 13.2526 | 13.2526 | 0.16566
>35-<=40 | 200 | JJ |  | 3.2966 | 0.03507 | 42.0845 | 0.3507 | 0.0014028 | 0.0014028 | 0.0014028 | 0.0014028 | 0.0014028 | 1.6834 | 27.3549 | 4.6293 | 0.3507 | 13.3268 | 4.6293 | 0.98197 | 0.70141 | 0.70141 | 2.3848 | 2.3848 | 9.1183 | 2.5952 | 0.3507 | 0.65231 | 0.0021042 | 14.7296 | 2.3848 | 0.03507 | 0.0042085 | 0.0042085 | 196.3944 | 0.65231 | 63.1268 | 0.084169 | 1.4028 | 0.0014028 | 0.0014028 | 0.0014028 | 0.0014028 | 0.0014028 | 0.0014028 | 0.0014028 | 0.0014028 | 0.0014028 | 0.0014028 | 0.60321 | 40.6817 | 0.028056 | 0.084169 | 2.3848 | 21.7437 | 2.3848 | 0.84169 | 0.014028 | 19.6394 | 16.8338 | 16.8338 | 16.8338 | 0.21042
>35-<=40 | 250 | JK |  | 4.2401 | 0.045107 | 54.1287 | 0.45107 | 0.0018043 | 0.0018043 | 0.0018043 | 0.0018043 | 0.0018043 | 2.1651 | 35.1837 | 5.9542 | 0.45107 | 17.1408 | 5.9542 | 1.263 | 0.90215 | 0.90215 | 3.0673 | 3.0673 | 11.7279 | 3.3379 | 0.45107 | 0.839 | 0.0027064 | 18.9451 | 3.0673 | 0.045107 | 0.0054129 | 0.0054129 | 252.6007 | 0.839 | 81.1931 | 0.10826 | 1.8043 | 0.0018043 | 0.0018043 | 0.0018043 | 0.0018043 | 0.0018043 | 0.0018043 | 0.0018043 | 0.0018043 | 0.0018043 | 0.0018043 | 0.77585 | 52.3244 | 0.036086 | 0.10826 | 3.0673 | 27.9665 | 3.0673 | 1.0826 | 0.018043 | 25.2601 | 21.6515 | 21.6515 | 21.6515 | 0.27064
>35-<=40 | 300 | JL |  | 5.4247 | 0.057709 | 69.2513 | 0.57709 | 0.0023084 | 0.0023084 | 0.0023084 | 0.0023084 | 0.0023084 | 2.7701 | 45.0133 | 7.6176 | 0.57709 | 21.9296 | 7.6176 | 1.6159 | 1.1542 | 1.1542 | 3.9242 | 3.9242 | 15.0044 | 4.2705 | 0.57709 | 1.0734 | 0.0034626 | 24.238 | 3.9242 | 0.057709 | 0.0069251 | 0.0069251 | 323.1727 | 1.0734 | 103.877 | 0.1385 | 2.3084 | 0.0023084 | 0.0023084 | 0.0023084 | 0.0023084 | 0.0023084 | 0.0023084 | 0.0023084 | 0.0023084 | 0.0023084 | 0.0023084 | 0.9926 | 66.9429 | 0.046168 | 0.1385 | 3.9242 | 35.7798 | 3.9242 | 1.385 | 0.023084 | 32.3173 | 27.7005 | 27.7005 | 27.7005 | 0.34626
>35-<=40 | 350 | JM |  | 6.8614 | 0.072994 | 87.5928 | 0.72994 | 0.0029198 | 0.0029198 | 0.0029198 | 0.0029198 | 0.0029198 | 3.5037 | 56.9353 | 9.6352 | 0.72994 | 27.7377 | 9.6352 | 2.0438 | 1.4599 | 1.4599 | 4.9636 | 4.9636 | 18.9784 | 5.4016 | 0.72994 | 1.3577 | 0.0043796 | 30.6575 | 4.9636 | 0.072994 | 0.0087593 | 0.0087593 | 408.7663 | 1.3577 | 131.3892 | 0.17519 | 2.9198 | 0.0029198 | 0.0029198 | 0.0029198 | 0.0029198 | 0.0029198 | 0.0029198 | 0.0029198 | 0.0029198 | 0.0029198 | 0.0029198 | 1.2555 | 84.673 | 0.058395 | 0.17519 | 4.9636 | 45.2563 | 4.9636 | 1.7519 | 0.029198 | 40.8766 | 35.0371 | 35.0371 | 35.0371 | 0.43796
>35-<=40 | 400 | JN |  | 8.5448 | 0.090902 | 109.0825 | 0.90902 | 0.0036361 | 0.0036361 | 0.0036361 | 0.0036361 | 0.0036361 | 4.3633 | 70.9036 | 11.9991 | 0.90902 | 34.5428 | 11.9991 | 2.5453 | 1.818 | 1.818 | 6.1813 | 6.1813 | 23.6345 | 6.7268 | 0.90902 | 1.6908 | 0.0054541 | 38.1789 | 6.1813 | 0.090902 | 0.010908 | 0.010908 | 509.0518 | 1.6908 | 163.6238 | 0.21817 | 3.6361 | 0.0036361 | 0.0036361 | 0.0036361 | 0.0036361 | 0.0036361 | 0.0036361 | 0.0036361 | 0.0036361 | 0.0036361 | 0.0036361 | 1.5635 | 105.4464 | 0.072722 | 0.21817 | 6.1813 | 56.3593 | 6.1813 | 2.1817 | 0.036361 | 50.9052 | 43.633 | 43.633 | 43.633 | 0.54541
>35-<=40 | 450 | JO |  | 10.388 | 0.11051 | 132.6124 | 1.1051 | 0.0044204 | 0.0044204 | 0.0044204 | 0.0044204 | 0.0044204 | 5.3045 | 86.198 | 14.5874 | 1.1051 | 41.9939 | 14.5874 | 3.0943 | 2.2102 | 2.2102 | 7.5147 | 7.5147 | 28.7327 | 8.1778 | 1.1051 | 2.0555 | 0.0066306 | 46.4143 | 7.5147 | 0.11051 | 0.013261 | 0.013261 | 618.8577 | 2.0555 | 198.9186 | 0.26522 | 4.4204 | 0.0044204 | 0.0044204 | 0.0044204 | 0.0044204 | 0.0044204 | 0.0044204 | 0.0044204 | 0.0044204 | 0.0044204 | 0.0044204 | 1.9008 | 128.192 | 0.088408 | 0.26522 | 7.5147 | 68.5164 | 7.5147 | 2.6522 | 0.044204 | 61.8858 | 53.0449 | 53.0449 | 53.0449 | 0.66306
>35-<=40 | 500 | JP |  | 12.1478 | 0.12923 | 155.0777 | 1.2923 | 0.0051693 | 0.0051693 | 0.0051693 | 0.0051693 | 0.0051693 | 6.2031 | 100.8005 | 17.0586 | 1.2923 | 49.1079 | 17.0586 | 3.6185 | 2.5846 | 2.5846 | 8.7877 | 8.7877 | 33.6002 | 9.5631 | 1.2923 | 2.4037 | 0.0077539 | 54.2772 | 8.7877 | 0.12923 | 0.015508 | 0.015508 | 723.6961 | 2.4037 | 232.6166 | 0.31016 | 5.1693 | 0.0051693 | 0.0051693 | 0.0051693 | 0.0051693 | 0.0051693 | 0.0051693 | 0.0051693 | 0.0051693 | 0.0051693 | 0.0051693 | 2.2228 | 149.9085 | 0.10339 | 0.31016 | 8.7877 | 80.1235 | 8.7877 | 3.1016 | 0.051693 | 72.3696 | 62.0311 | 62.0311 | 62.0311 | 0.77539
>35-<=40 | 550 | JQ |  | 14.1493 | 0.15052 | 180.63 | 1.5052 | 0.006021 | 0.006021 | 0.006021 | 0.006021 | 0.006021 | 7.2252 | 117.4095 | 19.8693 | 1.5052 | 57.1995 | 19.8693 | 4.2147 | 3.0105 | 3.0105 | 10.2357 | 10.2357 | 39.1365 | 11.1388 | 1.5052 | 2.7998 | 0.0090315 | 63.2205 | 10.2357 | 0.15052 | 0.018063 | 0.018063 | 842.9398 | 2.7998 | 270.9449 | 0.36126 | 6.021 | 0.006021 | 0.006021 | 0.006021 | 0.006021 | 0.006021 | 0.006021 | 0.006021 | 0.006021 | 0.006021 | 0.006021 | 2.589 | 174.609 | 0.12042 | 0.36126 | 10.2357 | 93.3255 | 10.2357 | 3.6126 | 0.06021 | 84.294 | 72.252 | 72.252 | 72.252 | 0.90315
>35-<=40 | 600 | JR |  | 15.7213 | 0.16725 | 200.6977 | 1.6725 | 0.0066899 | 0.0066899 | 0.0066899 | 0.0066899 | 0.0066899 | 8.0279 | 130.4535 | 22.0767 | 1.6725 | 63.5543 | 22.0767 | 4.6829 | 3.345 | 3.345 | 11.3729 | 11.3729 | 43.4845 | 12.3764 | 1.6725 | 3.1108 | 0.010035 | 70.2442 | 11.3729 | 0.16725 | 0.02007 | 0.02007 | 936.5891 | 3.1108 | 301.0465 | 0.4014 | 6.6899 | 0.0066899 | 0.0066899 | 0.0066899 | 0.0066899 | 0.0066899 | 0.0066899 | 0.0066899 | 0.0066899 | 0.0066899 | 0.0066899 | 2.8767 | 194.0077 | 0.1338 | 0.4014 | 11.3729 | 103.6938 | 11.3729 | 4.014 | 0.066899 | 93.6589 | 80.2791 | 80.2791 | 80.2791 | 1.0035
>35-<=40 | 650 | JS |  | 16.848 | 0.17923 | 215.0805 | 1.7923 | 0.0071694 | 0.0071694 | 0.0071694 | 0.0071694 | 0.0071694 | 8.6032 | 139.8024 | 23.6589 | 1.7923 | 68.1088 | 23.6589 | 5.0185 | 3.5847 | 3.5847 | 12.1879 | 12.1879 | 46.6008 | 13.2633 | 1.7923 | 3.3337 | 0.010754 | 75.2782 | 12.1879 | 0.17923 | 0.021508 | 0.021508 | 1003.7092 | 3.3337 | 322.6208 | 0.43016 | 7.1694 | 0.0071694 | 0.0071694 | 0.0071694 | 0.0071694 | 0.0071694 | 0.0071694 | 0.0071694 | 0.0071694 | 0.0071694 | 0.0071694 | 3.0828 | 207.9112 | 0.14339 | 0.43016 | 12.1879 | 111.1249 | 12.1879 | 4.3016 | 0.071694 | 100.3709 | 86.0322 | 86.0322 | 86.0322 | 1.0754
>35-<=40 | 700 | JT |  | 18.3609 | 0.19533 | 234.394 | 1.9533 | 0.0078131 | 0.0078131 | 0.0078131 | 0.0078131 | 0.0078131 | 9.3758 | 152.3561 | 25.7833 | 1.9533 | 74.2248 | 25.7833 | 5.4692 | 3.9066 | 3.9066 | 13.2823 | 13.2823 | 50.7854 | 14.4543 | 1.9533 | 3.6331 | 0.01172 | 82.0379 | 13.2823 | 0.19533 | 0.023439 | 0.023439 | 1093.8389 | 3.6331 | 351.5911 | 0.46879 | 7.8131 | 0.0078131 | 0.0078131 | 0.0078131 | 0.0078131 | 0.0078131 | 0.0078131 | 0.0078131 | 0.0078131 | 0.0078131 | 0.0078131 | 3.3596 | 226.5809 | 0.15626 | 0.46879 | 13.2823 | 121.1036 | 13.2823 | 4.6879 | 0.078131 | 109.3839 | 93.7576 | 93.7576 | 93.7576 | 1.172
>35-<=40 | 750 | JU |  | 19.7342 | 0.20994 | 251.9265 | 2.0994 | 0.0083975 | 0.0083975 | 0.0083975 | 0.0083975 | 0.0083975 | 10.0771 | 163.7522 | 27.7119 | 2.0994 | 79.7767 | 27.7119 | 5.8783 | 4.1988 | 4.1988 | 14.2758 | 14.2758 | 54.5841 | 15.5355 | 2.0994 | 3.9049 | 0.012596 | 88.1743 | 14.2758 | 0.20994 | 0.025193 | 0.025193 | 1175.6569 | 3.9049 | 377.8897 | 0.50385 | 8.3975 | 0.0083975 | 0.0083975 | 0.0083975 | 0.0083975 | 0.0083975 | 0.0083975 | 0.0083975 | 0.0083975 | 0.0083975 | 0.0083975 | 3.6109 | 243.5289 | 0.16795 | 0.50385 | 14.2758 | 130.162 | 14.2758 | 5.0385 | 0.083975 | 117.5657 | 100.7706 | 100.7706 | 100.7706 | 1.2596
>35-<=40 | 800 | JV |  | 22.0609 | 0.23469 | 281.6289 | 2.3469 | 0.0093876 | 0.0093876 | 0.0093876 | 0.0093876 | 0.0093876 | 11.2652 | 183.0588 | 30.9792 | 2.3469 | 89.1825 | 30.9792 | 6.5713 | 4.6938 | 4.6938 | 15.959 | 15.959 | 61.0196 | 17.3671 | 2.3469 | 4.3652 | 0.014081 | 98.5701 | 15.959 | 0.23469 | 0.028163 | 0.028163 | 1314.2682 | 4.3652 | 422.4434 | 0.56326 | 9.3876 | 0.0093876 | 0.0093876 | 0.0093876 | 0.0093876 | 0.0093876 | 0.0093876 | 0.0093876 | 0.0093876 | 0.0093876 | 0.0093876 | 4.0367 | 272.2413 | 0.18775 | 0.56326 | 15.959 | 145.5083 | 15.959 | 5.6326 | 0.093876 | 131.4268 | 112.6516 | 112.6516 | 112.6516 | 1.4081
>35-<=40 | 850 | JW |  | 22.0046 | 0.23409 | 280.9099 | 2.3409 | 0.0093637 | 0.0093637 | 0.0093637 | 0.0093637 | 0.0093637 | 11.2364 | 182.5914 | 30.9001 | 2.3409 | 88.9548 | 30.9001 | 6.5546 | 4.6818 | 4.6818 | 15.9182 | 15.9182 | 60.8638 | 17.3228 | 2.3409 | 4.3541 | 0.014045 | 98.3185 | 15.9182 | 0.23409 | 0.028091 | 0.028091 | 1310.9128 | 4.3541 | 421.3648 | 0.56182 | 9.3637 | 0.0093637 | 0.0093637 | 0.0093637 | 0.0093637 | 0.0093637 | 0.0093637 | 0.0093637 | 0.0093637 | 0.0093637 | 0.0093637 | 4.0264 | 271.5462 | 0.18727 | 0.56182 | 15.9182 | 145.1368 | 15.9182 | 5.6182 | 0.093637 | 131.0913 | 112.364 | 112.364 | 112.364 | 1.4045
>35-<=40 | 900 | JX |  | 23.8125 | 0.25332 | 303.9887 | 2.5332 | 0.010133 | 0.010133 | 0.010133 | 0.010133 | 0.010133 | 12.1595 | 197.5927 | 33.4388 | 2.5332 | 96.2631 | 33.4388 | 7.0931 | 5.0665 | 5.0665 | 17.226 | 17.226 | 65.8642 | 18.746 | 2.5332 | 4.7118 | 0.015199 | 106.3961 | 17.226 | 0.25332 | 0.030399 | 0.030399 | 1418.6141 | 4.7118 | 455.9831 | 0.60798 | 10.133 | 0.010133 | 0.010133 | 0.010133 | 0.010133 | 0.010133 | 0.010133 | 0.010133 | 0.010133 | 0.010133 | 0.010133 | 4.3572 | 293.8558 | 0.20266 | 0.60798 | 17.226 | 157.0608 | 17.226 | 6.0798 | 0.10133 | 141.8614 | 121.5955 | 121.5955 | 121.5955 | 1.5199
>35-<=40 | 950 | JY |  | 24.3811 | 0.25937 | 311.2479 | 2.5937 | 0.010375 | 0.010375 | 0.010375 | 0.010375 | 0.010375 | 12.4499 | 202.3111 | 34.2373 | 2.5937 | 98.5618 | 34.2373 | 7.2625 | 5.1875 | 5.1875 | 17.6374 | 17.6374 | 67.437 | 19.1936 | 2.5937 | 4.8243 | 0.015562 | 108.9368 | 17.6374 | 0.25937 | 0.031125 | 0.031125 | 1452.4903 | 4.8243 | 466.8719 | 0.6225 | 10.3749 | 0.010375 | 0.010375 | 0.010375 | 0.010375 | 0.010375 | 0.010375 | 0.010375 | 0.010375 | 0.010375 | 0.010375 | 4.4612 | 300.873 | 0.2075 | 0.6225 | 17.6374 | 160.8114 | 17.6374 | 6.225 | 0.10375 | 145.249 | 124.4992 | 124.4992 | 124.4992 | 1.5562
>35-<=40 | 1000 | JZ |  | 25.7768 | 0.27422 | 329.0658 | 2.7422 | 0.010969 | 0.010969 | 0.010969 | 0.010969 | 0.010969 | 13.1626 | 213.8928 | 36.1972 | 2.7422 | 104.2042 | 36.1972 | 7.6782 | 5.4844 | 5.4844 | 18.6471 | 18.6471 | 71.2976 | 20.2924 | 2.7422 | 5.1005 | 0.016453 | 115.173 | 18.6471 | 0.27422 | 0.032907 | 0.032907 | 1535.6404 | 5.1005 | 493.5987 | 0.65813 | 10.9689 | 0.010969 | 0.010969 | 0.010969 | 0.010969 | 0.010969 | 0.010969 | 0.010969 | 0.010969 | 0.010969 | 0.010969 | 4.7166 | 318.0969 | 0.21938 | 0.65813 | 18.6471 | 170.0173 | 18.6471 | 6.5813 | 0.10969 | 153.564 | 131.6263 | 131.6263 | 131.6263 | 1.6453
>35-<=40 | 1100 | KA |  | 28.3572 | 0.30167 | 362.0064 | 3.0167 | 0.012067 | 0.012067 | 0.012067 | 0.012067 | 0.012067 | 14.4803 | 235.3042 | 39.8207 | 3.0167 | 114.6354 | 39.8207 | 8.4468 | 6.0334 | 6.0334 | 20.5137 | 20.5137 | 78.4347 | 22.3237 | 3.0167 | 5.6111 | 0.0181 | 126.7023 | 20.5137 | 0.30167 | 0.036201 | 0.036201 | 1689.3634 | 5.6111 | 543.0097 | 0.72401 | 12.0669 | 0.012067 | 0.012067 | 0.012067 | 0.012067 | 0.012067 | 0.012067 | 0.012067 | 0.012067 | 0.012067 | 0.012067 | 5.1888 | 349.9396 | 0.24134 | 0.72401 | 20.5137 | 187.0367 | 20.5137 | 7.2401 | 0.12067 | 168.9363 | 144.8026 | 144.8026 | 144.8026 | 1.81
>35-<=40 | 1200 | KB |  | 30.8296 | 0.32797 | 393.5697 | 3.2797 | 0.013119 | 0.013119 | 0.013119 | 0.013119 | 0.013119 | 15.7428 | 255.8203 | 43.2927 | 3.2797 | 124.6304 | 43.2927 | 9.1833 | 6.5595 | 6.5595 | 22.3023 | 22.3023 | 85.2734 | 24.2701 | 3.2797 | 6.1003 | 0.019678 | 137.7494 | 22.3023 | 0.32797 | 0.039357 | 0.039357 | 1836.6587 | 6.1003 | 590.3546 | 0.78714 | 13.119 | 0.013119 | 0.013119 | 0.013119 | 0.013119 | 0.013119 | 0.013119 | 0.013119 | 0.013119 | 0.013119 | 0.013119 | 5.6412 | 380.4507 | 0.26238 | 0.78714 | 22.3023 | 203.3444 | 22.3023 | 7.8714 | 0.13119 | 183.6659 | 157.4279 | 157.4279 | 157.4279 | 1.9678
>35-<=40 | 1300 | KC |  | 33.3259 | 0.35453 | 425.4373 | 3.5453 | 0.014181 | 0.014181 | 0.014181 | 0.014181 | 0.014181 | 17.0175 | 276.5342 | 46.7981 | 3.5453 | 134.7218 | 46.7981 | 9.9269 | 7.0906 | 7.0906 | 24.1081 | 24.1081 | 92.1781 | 26.2353 | 3.5453 | 6.5943 | 0.021272 | 148.903 | 24.1081 | 0.35453 | 0.042544 | 0.042544 | 1985.3739 | 6.5943 | 638.1559 | 0.85087 | 14.1812 | 0.014181 | 0.014181 | 0.014181 | 0.014181 | 0.014181 | 0.014181 | 0.014181 | 0.014181 | 0.014181 | 0.014181 | 6.0979 | 411.256 | 0.28362 | 0.85087 | 24.1081 | 219.8092 | 24.1081 | 8.5087 | 0.14181 | 198.5374 | 170.1749 | 170.1749 | 170.1749 | 2.1272
>35-<=40 | 1400 | KD |  | 35.9663 | 0.38262 | 459.1442 | 3.8262 | 0.015305 | 0.015305 | 0.015305 | 0.015305 | 0.015305 | 18.3658 | 298.4437 | 50.5059 | 3.8262 | 145.3957 | 50.5059 | 10.7134 | 7.6524 | 7.6524 | 26.0182 | 26.0182 | 99.4812 | 28.3139 | 3.8262 | 7.1167 | 0.022957 | 160.7005 | 26.0182 | 0.38262 | 0.045914 | 0.045914 | 2142.673 | 7.1167 | 688.7163 | 0.91829 | 15.3048 | 0.015305 | 0.015305 | 0.015305 | 0.015305 | 0.015305 | 0.015305 | 0.015305 | 0.015305 | 0.015305 | 0.015305 | 6.5811 | 443.8394 | 0.3061 | 0.91829 | 26.0182 | 237.2245 | 26.0182 | 9.1829 | 0.15305 | 214.2673 | 183.6577 | 183.6577 | 183.6577 | 2.2957
>35-<=40 | 1500 | KE |  | 38.7732 | 0.41248 | 494.9765 | 4.1248 | 0.016499 | 0.016499 | 0.016499 | 0.016499 | 0.016499 | 19.7991 | 321.7347 | 54.4474 | 4.1248 | 156.7426 | 54.4474 | 11.5495 | 8.2496 | 8.2496 | 28.0487 | 28.0487 | 107.2449 | 30.5235 | 4.1248 | 7.6721 | 0.024749 | 173.2418 | 28.0487 | 0.41248 | 0.049498 | 0.049498 | 2309.8902 | 7.6721 | 742.4647 | 0.98995 | 16.4992 | 0.016499 | 0.016499 | 0.016499 | 0.016499 | 0.016499 | 0.016499 | 0.016499 | 0.016499 | 0.016499 | 0.016499 | 7.0947 | 478.4773 | 0.32998 | 0.98995 | 28.0487 | 255.7378 | 28.0487 | 9.8995 | 0.16499 | 230.989 | 197.9906 | 197.9906 | 197.9906 | 2.4749
>35-<=40 | 1600 | KF |  | 42.7003 | 0.45426 | 545.1105 | 4.5426 | 0.01817 | 0.01817 | 0.01817 | 0.01817 | 0.01817 | 21.8044 | 354.3218 | 59.9622 | 4.5426 | 172.6183 | 59.9622 | 12.7192 | 9.0852 | 9.0852 | 30.8896 | 30.8896 | 118.1073 | 33.6151 | 4.5426 | 8.4492 | 0.027256 | 190.7887 | 30.8896 | 0.45426 | 0.054511 | 0.054511 | 2543.8492 | 8.4492 | 817.6658 | 1.0902 | 18.1704 | 0.01817 | 0.01817 | 0.01817 | 0.01817 | 0.01817 | 0.01817 | 0.01817 | 0.01817 | 0.01817 | 0.01817 | 7.8133 | 526.9402 | 0.36341 | 1.0902 | 30.8896 | 281.6404 | 30.8896 | 10.9022 | 0.1817 | 254.3849 | 218.0442 | 218.0442 | 218.0442 | 2.7256
>35-<=40 | 1700 | KG |  | 44.366 | 0.47198 | 566.3744 | 4.7198 | 0.018879 | 0.018879 | 0.018879 | 0.018879 | 0.018879 | 22.655 | 368.1434 | 62.3012 | 4.7198 | 179.3519 | 62.3012 | 13.2154 | 9.4396 | 9.4396 | 32.0946 | 32.0946 | 122.7145 | 34.9264 | 4.7198 | 8.7788 | 0.028319 | 198.231 | 32.0946 | 0.47198 | 0.056637 | 0.056637 | 2643.0806 | 8.7788 | 849.5616 | 1.1327 | 18.8791 | 0.018879 | 0.018879 | 0.018879 | 0.018879 | 0.018879 | 0.018879 | 0.018879 | 0.018879 | 0.018879 | 0.018879 | 8.118 | 547.4953 | 0.37758 | 1.1327 | 32.0946 | 292.6268 | 32.0946 | 11.3275 | 0.18879 | 264.3081 | 226.5498 | 226.5498 | 226.5498 | 2.8319
>35-<=40 | 1800 | KH |  | 47.3277 | 0.50349 | 604.1831 | 5.0349 | 0.020139 | 0.020139 | 0.020139 | 0.020139 | 0.020139 | 24.1673 | 392.719 | 66.4601 | 5.0349 | 191.3246 | 66.4601 | 14.0976 | 10.0697 | 10.0697 | 34.237 | 34.237 | 130.9063 | 37.258 | 5.0349 | 9.3648 | 0.030209 | 211.4641 | 34.237 | 0.50349 | 0.060418 | 0.060418 | 2819.521 | 9.3648 | 906.2746 | 1.2084 | 20.1394 | 0.020139 | 0.020139 | 0.020139 | 0.020139 | 0.020139 | 0.020139 | 0.020139 | 0.020139 | 0.020139 | 0.020139 | 8.66 | 584.0436 | 0.40279 | 1.2084 | 34.237 | 312.1613 | 34.237 | 12.0837 | 0.20139 | 281.9521 | 241.6732 | 241.6732 | 241.6732 | 3.0209
>35-<=40 | 1900 | KI |  | 50.2998 | 0.5351 | 642.1246 | 5.351 | 0.021404 | 0.021404 | 0.021404 | 0.021404 | 0.021404 | 25.685 | 417.381 | 70.6337 | 5.351 | 203.3395 | 70.6337 | 14.9829 | 10.7021 | 10.7021 | 36.3871 | 36.3871 | 139.127 | 39.5977 | 5.351 | 9.9529 | 0.032106 | 224.7436 | 36.3871 | 0.5351 | 0.064212 | 0.064212 | 2996.5817 | 9.9529 | 963.187 | 1.2842 | 21.4042 | 0.021404 | 0.021404 | 0.021404 | 0.021404 | 0.021404 | 0.021404 | 0.021404 | 0.021404 | 0.021404 | 0.021404 | 9.2038 | 620.7205 | 0.42808 | 1.2842 | 36.3871 | 331.7644 | 36.3871 | 12.8425 | 0.21404 | 299.6582 | 256.8499 | 256.8499 | 256.8499 | 3.2106
>35-<=40 | 2000 | KJ |  | 53.2984 | 0.567 | 680.4047 | 5.67 | 0.02268 | 0.02268 | 0.02268 | 0.02268 | 0.02268 | 27.2162 | 442.2631 | 74.8445 | 5.67 | 215.4615 | 74.8445 | 15.8761 | 11.3401 | 11.3401 | 38.5563 | 38.5563 | 147.421 | 41.9583 | 5.67 | 10.5463 | 0.03402 | 238.1417 | 38.5563 | 0.567 | 0.06804 | 0.06804 | 3175.2221 | 10.5463 | 1020.6071 | 1.3608 | 22.6802 | 0.02268 | 0.02268 | 0.02268 | 0.02268 | 0.02268 | 0.02268 | 0.02268 | 0.02268 | 0.02268 | 0.02268 | 9.7525 | 657.7246 | 0.4536 | 1.3608 | 38.5563 | 351.5424 | 38.5563 | 13.6081 | 0.2268 | 317.5222 | 272.1619 | 272.1619 | 272.1619 | 3.402
>40-<=50 | 5 | KK |  | 1.0421 | 0.011086 | 13.3032 | 0.11086 | 0.00044344 | 0.00044344 | 0.00044344 | 0.00044344 | 0.00044344 | 0.53213 | 8.6471 | 1.4633 | 0.11086 | 4.2127 | 1.4633 | 0.31041 | 0.22172 | 0.22172 | 0.75385 | 0.75385 | 2.8824 | 0.82036 | 0.11086 | 0.2062 | 0.00066516 | 4.6561 | 0.75385 | 0.011086 | 0.0013303 | 0.0013303 | 62.0815 | 0.2062 | 19.9548 | 0.026606 | 0.44344 | 0.00044344 | 0.00044344 | 0.00044344 | 0.00044344 | 0.00044344 | 0.00044344 | 0.00044344 | 0.00044344 | 0.00044344 | 0.00044344 | 0.19068 | 12.8597 | 0.0088688 | 0.026606 | 0.75385 | 6.8733 | 0.75385 | 0.26606 | 0.0044344 | 6.2081 | 5.3213 | 5.3213 | 5.3213 | 0.066516
>40-<=50 | 10 | KL |  | 0.85942 | 0.0091427 | 10.9713 | 0.091427 | 0.00036571 | 0.00036571 | 0.00036571 | 0.00036571 | 0.00036571 | 0.43885 | 7.1313 | 1.2068 | 0.091427 | 3.4742 | 1.2068 | 0.256 | 0.18285 | 0.18285 | 0.62171 | 0.62171 | 2.3771 | 0.67656 | 0.091427 | 0.17006 | 0.00054856 | 3.84 | 0.62171 | 0.0091427 | 0.0010971 | 0.0010971 | 51.1994 | 0.17006 | 16.4569 | 0.021943 | 0.36571 | 0.00036571 | 0.00036571 | 0.00036571 | 0.00036571 | 0.00036571 | 0.00036571 | 0.00036571 | 0.00036571 | 0.00036571 | 0.00036571 | 0.15726 | 10.6056 | 0.0073142 | 0.021943 | 0.62171 | 5.6685 | 0.62171 | 0.21943 | 0.0036571 | 5.1199 | 4.3885 | 4.3885 | 4.3885 | 0.054856
>40-<=50 | 15 | KM |  | 0.89966 | 0.0095709 | 11.4851 | 0.095709 | 0.00038284 | 0.00038284 | 0.00038284 | 0.00038284 | 0.00038284 | 0.4594 | 7.4653 | 1.2634 | 0.095709 | 3.6369 | 1.2634 | 0.26798 | 0.19142 | 0.19142 | 0.65082 | 0.65082 | 2.4884 | 0.70825 | 0.095709 | 0.17802 | 0.00057425 | 4.0198 | 0.65082 | 0.0095709 | 0.0011485 | 0.0011485 | 53.597 | 0.17802 | 17.2276 | 0.02297 | 0.38284 | 0.00038284 | 0.00038284 | 0.00038284 | 0.00038284 | 0.00038284 | 0.00038284 | 0.00038284 | 0.00038284 | 0.00038284 | 0.00038284 | 0.16462 | 11.1022 | 0.0076567 | 0.02297 | 0.65082 | 5.9339 | 0.65082 | 0.2297 | 0.0038284 | 5.3597 | 4.594 | 4.594 | 4.594 | 0.057425
>40-<=50 | 20 | KN |  | 0.93893 | 0.0099887 | 11.9864 | 0.099887 | 0.00039955 | 0.00039955 | 0.00039955 | 0.00039955 | 0.00039955 | 0.47946 | 7.7911 | 1.3185 | 0.099887 | 3.7957 | 1.3185 | 0.27968 | 0.19977 | 0.19977 | 0.67923 | 0.67923 | 2.597 | 0.73916 | 0.099887 | 0.18579 | 0.00059932 | 4.1952 | 0.67923 | 0.0099887 | 0.0011986 | 0.0011986 | 55.9365 | 0.18579 | 17.9796 | 0.023973 | 0.39955 | 0.00039955 | 0.00039955 | 0.00039955 | 0.00039955 | 0.00039955 | 0.00039955 | 0.00039955 | 0.00039955 | 0.00039955 | 0.00039955 | 0.1718 | 11.5868 | 0.0079909 | 0.023973 | 0.67923 | 6.193 | 0.67923 | 0.23973 | 0.0039955 | 5.5936 | 4.7946 | 4.7946 | 4.7946 | 0.059932
>40-<=50 | 25 | KO |  | 0.97736 | 0.010397 | 12.477 | 0.10397 | 0.0004159 | 0.0004159 | 0.0004159 | 0.0004159 | 0.0004159 | 0.49908 | 8.11 | 1.3725 | 0.10397 | 3.951 | 1.3725 | 0.29113 | 0.20795 | 0.20795 | 0.70703 | 0.70703 | 2.7033 | 0.76941 | 0.10397 | 0.19339 | 0.00062385 | 4.3669 | 0.70703 | 0.010397 | 0.0012477 | 0.0012477 | 58.2258 | 0.19339 | 18.7154 | 0.024954 | 0.4159 | 0.0004159 | 0.0004159 | 0.0004159 | 0.0004159 | 0.0004159 | 0.0004159 | 0.0004159 | 0.0004159 | 0.0004159 | 0.0004159 | 0.17884 | 12.0611 | 0.008318 | 0.024954 | 0.70703 | 6.4464 | 0.70703 | 0.24954 | 0.004159 | 5.8226 | 4.9908 | 4.9908 | 4.9908 | 0.062385
>40-<=50 | 35 | KP |  | 1.8273 | 0.019439 | 23.3269 | 0.19439 | 0.00077756 | 0.00077756 | 0.00077756 | 0.00077756 | 0.00077756 | 0.93308 | 15.1625 | 2.566 | 0.19439 | 7.3869 | 2.566 | 0.54429 | 0.38878 | 0.38878 | 1.3219 | 1.3219 | 5.0542 | 1.4385 | 0.19439 | 0.36157 | 0.0011663 | 8.1644 | 1.3219 | 0.019439 | 0.0023327 | 0.0023327 | 108.8589 | 0.36157 | 34.9904 | 0.046654 | 0.77756 | 0.00077756 | 0.00077756 | 0.00077756 | 0.00077756 | 0.00077756 | 0.00077756 | 0.00077756 | 0.00077756 | 0.00077756 | 0.00077756 | 0.33435 | 22.5494 | 0.015551 | 0.046654 | 1.3219 | 12.0522 | 1.3219 | 0.46654 | 0.0077756 | 10.8859 | 9.3308 | 9.3308 | 9.3308 | 0.11663
>40-<=50 | 50 | KQ |  | 1.8498 | 0.019678 | 23.6142 | 0.19678 | 0.00078714 | 0.00078714 | 0.00078714 | 0.00078714 | 0.00078714 | 0.94457 | 15.3492 | 2.5976 | 0.19678 | 7.4778 | 2.5976 | 0.551 | 0.39357 | 0.39357 | 1.3381 | 1.3381 | 5.1164 | 1.4562 | 0.19678 | 0.36602 | 0.0011807 | 8.265 | 1.3381 | 0.019678 | 0.0023614 | 0.0023614 | 110.1994 | 0.36602 | 35.4212 | 0.047228 | 0.78714 | 0.00078714 | 0.00078714 | 0.00078714 | 0.00078714 | 0.00078714 | 0.00078714 | 0.00078714 | 0.00078714 | 0.00078714 | 0.00078714 | 0.33847 | 22.827 | 0.015743 | 0.047228 | 1.3381 | 12.2006 | 1.3381 | 0.47228 | 0.0078714 | 11.0199 | 9.4457 | 9.4457 | 9.4457 | 0.11807
>40-<=50 | 75 | KR |  | 2.0137 | 0.021422 | 25.7068 | 0.21422 | 0.00085689 | 0.00085689 | 0.00085689 | 0.00085689 | 0.00085689 | 1.0283 | 16.7094 | 2.8277 | 0.21422 | 8.1405 | 2.8277 | 0.59983 | 0.42845 | 0.42845 | 1.4567 | 1.4567 | 5.5698 | 1.5853 | 0.21422 | 0.39846 | 0.0012853 | 8.9974 | 1.4567 | 0.021422 | 0.0025707 | 0.0025707 | 119.965 | 0.39846 | 38.5602 | 0.051414 | 0.85689 | 0.00085689 | 0.00085689 | 0.00085689 | 0.00085689 | 0.00085689 | 0.00085689 | 0.00085689 | 0.00085689 | 0.00085689 | 0.00085689 | 0.36846 | 24.8499 | 0.017138 | 0.051414 | 1.4567 | 13.2818 | 1.4567 | 0.51414 | 0.0085689 | 11.9965 | 10.2827 | 10.2827 | 10.2827 | 0.12853
>40-<=50 | 100 | KS |  | 2.3464 | 0.024962 | 29.9544 | 0.24962 | 0.00099848 | 0.00099848 | 0.00099848 | 0.00099848 | 0.00099848 | 1.1982 | 19.4704 | 3.295 | 0.24962 | 9.4856 | 3.295 | 0.69894 | 0.49924 | 0.49924 | 1.6974 | 1.6974 | 6.4901 | 1.8472 | 0.24962 | 0.46429 | 0.0014977 | 10.484 | 1.6974 | 0.024962 | 0.0029954 | 0.0029954 | 139.7872 | 0.46429 | 44.9316 | 0.059909 | 0.99848 | 0.00099848 | 0.00099848 | 0.00099848 | 0.00099848 | 0.00099848 | 0.00099848 | 0.00099848 | 0.00099848 | 0.00099848 | 0.00099848 | 0.42935 | 28.9559 | 0.01997 | 0.059909 | 1.6974 | 15.4764 | 1.6974 | 0.59909 | 0.0099848 | 13.9787 | 11.9818 | 11.9818 | 11.9818 | 0.14977
>40-<=50 | 150 | KT |  | 3.1688 | 0.03371 | 40.4521 | 0.3371 | 0.0013484 | 0.0013484 | 0.0013484 | 0.0013484 | 0.0013484 | 1.6181 | 26.2939 | 4.4497 | 0.3371 | 12.8098 | 4.4497 | 0.94388 | 0.6742 | 0.6742 | 2.2923 | 2.2923 | 8.7646 | 2.4945 | 0.3371 | 0.62701 | 0.0020226 | 14.1582 | 2.2923 | 0.03371 | 0.0040452 | 0.0040452 | 188.7767 | 0.62701 | 60.6782 | 0.080904 | 1.3484 | 0.0013484 | 0.0013484 | 0.0013484 | 0.0013484 | 0.0013484 | 0.0013484 | 0.0013484 | 0.0013484 | 0.0013484 | 0.0013484 | 0.57981 | 39.1037 | 0.026968 | 0.080904 | 2.2923 | 20.9003 | 2.2923 | 0.80904 | 0.013484 | 18.8777 | 16.1809 | 16.1809 | 16.1809 | 0.20226
>40-<=50 | 200 | KU |  | 3.8829 | 0.041307 | 49.569 | 0.41307 | 0.0016523 | 0.0016523 | 0.0016523 | 0.0016523 | 0.0016523 | 1.9828 | 32.2198 | 5.4526 | 0.41307 | 15.6968 | 5.4526 | 1.1566 | 0.82615 | 0.82615 | 2.8089 | 2.8089 | 10.7399 | 3.0568 | 0.41307 | 0.76832 | 0.0024784 | 17.3491 | 2.8089 | 0.041307 | 0.0049569 | 0.0049569 | 231.322 | 0.76832 | 74.3535 | 0.099138 | 1.6523 | 0.0016523 | 0.0016523 | 0.0016523 | 0.0016523 | 0.0016523 | 0.0016523 | 0.0016523 | 0.0016523 | 0.0016523 | 0.0016523 | 0.71049 | 47.9167 | 0.033046 | 0.099138 | 2.8089 | 25.6106 | 2.8089 | 0.99138 | 0.016523 | 23.1322 | 19.8276 | 19.8276 | 19.8276 | 0.24784
>40-<=50 | 250 | KV |  | 4.7744 | 0.050792 | 60.9503 | 0.50792 | 0.0020317 | 0.0020317 | 0.0020317 | 0.0020317 | 0.0020317 | 2.438 | 39.6177 | 6.7045 | 0.50792 | 19.3009 | 6.7045 | 1.4222 | 1.0158 | 1.0158 | 3.4539 | 3.4539 | 13.2059 | 3.7586 | 0.50792 | 0.94473 | 0.0030475 | 21.3326 | 3.4539 | 0.050792 | 0.006095 | 0.006095 | 284.4347 | 0.94473 | 91.4254 | 0.1219 | 2.0317 | 0.0020317 | 0.0020317 | 0.0020317 | 0.0020317 | 0.0020317 | 0.0020317 | 0.0020317 | 0.0020317 | 0.0020317 | 0.0020317 | 0.87362 | 58.9186 | 0.040634 | 0.1219 | 3.4539 | 31.491 | 3.4539 | 1.219 | 0.020317 | 28.4435 | 24.3801 | 24.3801 | 24.3801 | 0.30475
>40-<=50 | 300 | KW |  | 5.8509 | 0.062243 | 74.6922 | 0.62243 | 0.0024897 | 0.0024897 | 0.0024897 | 0.0024897 | 0.0024897 | 2.9877 | 48.5499 | 8.2161 | 0.62243 | 23.6525 | 8.2161 | 1.7428 | 1.2449 | 1.2449 | 4.2326 | 4.2326 | 16.1833 | 4.606 | 0.62243 | 1.1577 | 0.0037346 | 26.1423 | 4.2326 | 0.062243 | 0.0074692 | 0.0074692 | 348.5635 | 1.1577 | 112.0383 | 0.14938 | 2.4897 | 0.0024897 | 0.0024897 | 0.0024897 | 0.0024897 | 0.0024897 | 0.0024897 | 0.0024897 | 0.0024897 | 0.0024897 | 0.0024897 | 1.0706 | 72.2024 | 0.049795 | 0.14938 | 4.2326 | 38.591 | 4.2326 | 1.4938 | 0.024897 | 34.8563 | 29.8769 | 29.8769 | 29.8769 | 0.37346
>40-<=50 | 350 | KX |  | 7.1261 | 0.07581 | 90.9715 | 0.7581 | 0.0030324 | 0.0030324 | 0.0030324 | 0.0030324 | 0.0030324 | 3.6389 | 59.1315 | 10.0069 | 0.7581 | 28.8076 | 10.0069 | 2.1227 | 1.5162 | 1.5162 | 5.1551 | 5.1551 | 19.7105 | 5.6099 | 0.7581 | 1.4101 | 0.0045486 | 31.84 | 5.1551 | 0.07581 | 0.0090972 | 0.0090972 | 424.5337 | 1.4101 | 136.4573 | 0.18194 | 3.0324 | 0.0030324 | 0.0030324 | 0.0030324 | 0.0030324 | 0.0030324 | 0.0030324 | 0.0030324 | 0.0030324 | 0.0030324 | 0.0030324 | 1.3039 | 87.9391 | 0.060648 | 0.18194 | 5.1551 | 47.0019 | 5.1551 | 1.8194 | 0.030324 | 42.4534 | 36.3886 | 36.3886 | 36.3886 | 0.45486
>40-<=50 | 400 | KY |  | 8.6071 | 0.091565 | 109.8779 | 0.91565 | 0.0036626 | 0.0036626 | 0.0036626 | 0.0036626 | 0.0036626 | 4.3951 | 71.4206 | 12.0866 | 0.91565 | 34.7947 | 12.0866 | 2.5638 | 1.8313 | 1.8313 | 6.2264 | 6.2264 | 23.8069 | 6.7758 | 0.91565 | 1.7031 | 0.0054939 | 38.4573 | 6.2264 | 0.091565 | 0.010988 | 0.010988 | 512.7636 | 1.7031 | 164.8169 | 0.21976 | 3.6626 | 0.0036626 | 0.0036626 | 0.0036626 | 0.0036626 | 0.0036626 | 0.0036626 | 0.0036626 | 0.0036626 | 0.0036626 | 0.0036626 | 1.5749 | 106.2153 | 0.073252 | 0.21976 | 6.2264 | 56.7703 | 6.2264 | 2.1976 | 0.036626 | 51.2764 | 43.9512 | 43.9512 | 43.9512 | 0.54939
>40-<=50 | 450 | KZ |  | 10.3694 | 0.11031 | 132.3758 | 1.1031 | 0.0044125 | 0.0044125 | 0.0044125 | 0.0044125 | 0.0044125 | 5.295 | 86.0442 | 14.5613 | 1.1031 | 41.919 | 14.5613 | 3.0888 | 2.2063 | 2.2063 | 7.5013 | 7.5013 | 28.6814 | 8.1632 | 1.1031 | 2.0518 | 0.0066188 | 46.3315 | 7.5013 | 0.11031 | 0.013238 | 0.013238 | 617.7536 | 2.0518 | 198.5636 | 0.26475 | 4.4125 | 0.0044125 | 0.0044125 | 0.0044125 | 0.0044125 | 0.0044125 | 0.0044125 | 0.0044125 | 0.0044125 | 0.0044125 | 0.0044125 | 1.8974 | 127.9632 | 0.088251 | 0.26475 | 7.5013 | 68.3941 | 7.5013 | 2.6475 | 0.044125 | 61.7754 | 52.9503 | 52.9503 | 52.9503 | 0.66188
>40-<=50 | 500 | LA |  | 12.2728 | 0.13056 | 156.6739 | 1.3056 | 0.0052225 | 0.0052225 | 0.0052225 | 0.0052225 | 0.0052225 | 6.267 | 101.8381 | 17.2341 | 1.3056 | 49.6134 | 17.2341 | 3.6557 | 2.6112 | 2.6112 | 8.8782 | 8.8782 | 33.946 | 9.6616 | 1.3056 | 2.4284 | 0.0078337 | 54.8359 | 8.8782 | 0.13056 | 0.015667 | 0.015667 | 731.1451 | 2.4284 | 235.0109 | 0.31335 | 5.2225 | 0.0052225 | 0.0052225 | 0.0052225 | 0.0052225 | 0.0052225 | 0.0052225 | 0.0052225 | 0.0052225 | 0.0052225 | 0.0052225 | 2.2457 | 151.4515 | 0.10445 | 0.31335 | 8.8782 | 80.9482 | 8.8782 | 3.1335 | 0.052225 | 73.1145 | 62.6696 | 62.6696 | 62.6696 | 0.78337
>40-<=50 | 550 | LB |  | 14.601 | 0.15533 | 186.3962 | 1.5533 | 0.0062132 | 0.0062132 | 0.0062132 | 0.0062132 | 0.0062132 | 7.4558 | 121.1575 | 20.5036 | 1.5533 | 59.0255 | 20.5036 | 4.3492 | 3.1066 | 3.1066 | 10.5624 | 10.5624 | 40.3858 | 11.4944 | 1.5533 | 2.8891 | 0.0093198 | 65.2387 | 10.5624 | 0.15533 | 0.01864 | 0.01864 | 869.8488 | 2.8891 | 279.5943 | 0.37279 | 6.2132 | 0.0062132 | 0.0062132 | 0.0062132 | 0.0062132 | 0.0062132 | 0.0062132 | 0.0062132 | 0.0062132 | 0.0062132 | 0.0062132 | 2.6717 | 180.183 | 0.12426 | 0.37279 | 10.5624 | 96.3047 | 10.5624 | 3.7279 | 0.062132 | 86.9849 | 74.5585 | 74.5585 | 74.5585 | 0.93198
>40-<=50 | 600 | LC |  | 16.5966 | 0.17656 | 211.8709 | 1.7656 | 0.0070624 | 0.0070624 | 0.0070624 | 0.0070624 | 0.0070624 | 8.4748 | 137.7161 | 23.3058 | 1.7656 | 67.0924 | 23.3058 | 4.9437 | 3.5312 | 3.5312 | 12.006 | 12.006 | 45.9054 | 13.0654 | 1.7656 | 3.284 | 0.010594 | 74.1548 | 12.006 | 0.17656 | 0.021187 | 0.021187 | 988.7307 | 3.284 | 317.8063 | 0.42374 | 7.0624 | 0.0070624 | 0.0070624 | 0.0070624 | 0.0070624 | 0.0070624 | 0.0070624 | 0.0070624 | 0.0070624 | 0.0070624 | 0.0070624 | 3.0368 | 204.8085 | 0.14125 | 0.42374 | 12.006 | 109.4666 | 12.006 | 4.2374 | 0.070624 | 98.8731 | 84.7483 | 84.7483 | 84.7483 | 1.0594
>40-<=50 | 650 | LD |  | 18.0042 | 0.19153 | 229.8404 | 1.9153 | 0.0076613 | 0.0076613 | 0.0076613 | 0.0076613 | 0.0076613 | 9.1936 | 149.3963 | 25.2824 | 1.9153 | 72.7828 | 25.2824 | 5.3629 | 3.8307 | 3.8307 | 13.0243 | 13.0243 | 49.7988 | 14.1735 | 1.9153 | 3.5625 | 0.011492 | 80.4441 | 13.0243 | 0.19153 | 0.022984 | 0.022984 | 1072.5885 | 3.5625 | 344.7606 | 0.45968 | 7.6613 | 0.0076613 | 0.0076613 | 0.0076613 | 0.0076613 | 0.0076613 | 0.0076613 | 0.0076613 | 0.0076613 | 0.0076613 | 0.0076613 | 3.2944 | 222.179 | 0.15323 | 0.45968 | 13.0243 | 118.7509 | 13.0243 | 4.5968 | 0.076613 | 107.2589 | 91.9362 | 91.9362 | 91.9362 | 1.1492
>40-<=50 | 700 | LE |  | 19.8175 | 0.21082 | 252.989 | 2.1082 | 0.008433 | 0.008433 | 0.008433 | 0.008433 | 0.008433 | 10.1196 | 164.4428 | 27.8288 | 2.1082 | 80.1132 | 27.8288 | 5.9031 | 4.2165 | 4.2165 | 14.336 | 14.336 | 54.8143 | 15.601 | 2.1082 | 3.9213 | 0.012649 | 88.5461 | 14.336 | 0.21082 | 0.025299 | 0.025299 | 1180.6152 | 3.9213 | 379.4835 | 0.50598 | 8.433 | 0.008433 | 0.008433 | 0.008433 | 0.008433 | 0.008433 | 0.008433 | 0.008433 | 0.008433 | 0.008433 | 0.008433 | 3.6262 | 244.556 | 0.16866 | 0.50598 | 14.336 | 130.711 | 14.336 | 5.0598 | 0.08433 | 118.0615 | 101.1956 | 101.1956 | 101.1956 | 1.2649
>40-<=50 | 750 | LF |  | 21.6439 | 0.23025 | 276.3047 | 2.3025 | 0.0092102 | 0.0092102 | 0.0092102 | 0.0092102 | 0.0092102 | 11.0522 | 179.5981 | 30.3935 | 2.3025 | 87.4965 | 30.3935 | 6.4471 | 4.6051 | 4.6051 | 15.6573 | 15.6573 | 59.866 | 17.0388 | 2.3025 | 4.2827 | 0.013815 | 96.7067 | 15.6573 | 0.23025 | 0.02763 | 0.02763 | 1289.422 | 4.2827 | 414.4571 | 0.55261 | 9.2102 | 0.0092102 | 0.0092102 | 0.0092102 | 0.0092102 | 0.0092102 | 0.0092102 | 0.0092102 | 0.0092102 | 0.0092102 | 0.0092102 | 3.9604 | 267.0946 | 0.1842 | 0.55261 | 15.6573 | 142.7574 | 15.6573 | 5.5261 | 0.092102 | 128.9422 | 110.5219 | 110.5219 | 110.5219 | 1.3815
>40-<=50 | 800 | LG |  | 24.4816 | 0.26044 | 312.5306 | 2.6044 | 0.010418 | 0.010418 | 0.010418 | 0.010418 | 0.010418 | 12.5012 | 203.1449 | 34.3784 | 2.6044 | 98.968 | 34.3784 | 7.2924 | 5.2088 | 5.2088 | 17.7101 | 17.7101 | 67.715 | 19.2727 | 2.6044 | 4.8442 | 0.015627 | 109.3857 | 17.7101 | 0.26044 | 0.031253 | 0.031253 | 1458.4762 | 4.8442 | 468.7959 | 0.62506 | 10.4177 | 0.010418 | 0.010418 | 0.010418 | 0.010418 | 0.010418 | 0.010418 | 0.010418 | 0.010418 | 0.010418 | 0.010418 | 4.4796 | 302.1129 | 0.20835 | 0.62506 | 17.7101 | 161.4742 | 17.7101 | 6.2506 | 0.10418 | 145.8476 | 125.0122 | 125.0122 | 125.0122 | 1.5627
>40-<=50 | 850 | LH |  | 24.5451 | 0.26112 | 313.3421 | 2.6112 | 0.010445 | 0.010445 | 0.010445 | 0.010445 | 0.010445 | 12.5337 | 203.6723 | 34.4676 | 2.6112 | 99.225 | 34.4676 | 7.3113 | 5.2224 | 5.2224 | 17.7561 | 17.7561 | 67.8908 | 19.3228 | 2.6112 | 4.8568 | 0.015667 | 109.6697 | 17.7561 | 0.26112 | 0.031334 | 0.031334 | 1462.263 | 4.8568 | 470.0131 | 0.62668 | 10.4447 | 0.010445 | 0.010445 | 0.010445 | 0.010445 | 0.010445 | 0.010445 | 0.010445 | 0.010445 | 0.010445 | 0.010445 | 4.4912 | 302.8973 | 0.20889 | 0.62668 | 17.7561 | 161.8934 | 17.7561 | 6.2668 | 0.10445 | 146.2263 | 125.3368 | 125.3368 | 125.3368 | 1.5667
>40-<=50 | 900 | LI |  | 26.4299 | 0.28117 | 337.4028 | 2.8117 | 0.011247 | 0.011247 | 0.011247 | 0.011247 | 0.011247 | 13.4961 | 219.3118 | 37.1143 | 2.8117 | 106.8442 | 37.1143 | 7.8727 | 5.6234 | 5.6234 | 19.1195 | 19.1195 | 73.1039 | 20.8065 | 2.8117 | 5.2297 | 0.01687 | 118.091 | 19.1195 | 0.28117 | 0.03374 | 0.03374 | 1574.5462 | 5.2297 | 506.1041 | 0.67481 | 11.2468 | 0.011247 | 0.011247 | 0.011247 | 0.011247 | 0.011247 | 0.011247 | 0.011247 | 0.011247 | 0.011247 | 0.011247 | 4.8361 | 326.156 | 0.22494 | 0.67481 | 19.1195 | 174.3248 | 19.1195 | 6.7481 | 0.11247 | 157.4546 | 134.9611 | 134.9611 | 134.9611 | 1.687
>40-<=50 | 950 | LJ |  | 26.7385 | 0.28445 | 341.3422 | 2.8445 | 0.011378 | 0.011378 | 0.011378 | 0.011378 | 0.011378 | 13.6537 | 221.8724 | 37.5476 | 2.8445 | 108.0917 | 37.5476 | 7.9647 | 5.689 | 5.689 | 19.3427 | 19.3427 | 73.9575 | 21.0494 | 2.8445 | 5.2908 | 0.017067 | 119.4698 | 19.3427 | 0.28445 | 0.034134 | 0.034134 | 1592.9301 | 5.2908 | 512.0133 | 0.68268 | 11.3781 | 0.011378 | 0.011378 | 0.011378 | 0.011378 | 0.011378 | 0.011378 | 0.011378 | 0.011378 | 0.011378 | 0.011378 | 4.8926 | 329.9641 | 0.22756 | 0.68268 | 19.3427 | 176.3601 | 19.3427 | 6.8268 | 0.11378 | 159.293 | 136.5369 | 136.5369 | 136.5369 | 1.7067
>40-<=50 | 1000 | LK |  | 27.9204 | 0.29703 | 356.4302 | 2.9703 | 0.011881 | 0.011881 | 0.011881 | 0.011881 | 0.011881 | 14.2572 | 231.6796 | 39.2073 | 2.9703 | 112.8696 | 39.2073 | 8.3167 | 5.9405 | 5.9405 | 20.1977 | 20.1977 | 77.2265 | 21.9799 | 2.9703 | 5.5247 | 0.017822 | 124.7506 | 20.1977 | 0.29703 | 0.035643 | 0.035643 | 1663.3408 | 5.5247 | 534.6452 | 0.71286 | 11.881 | 0.011881 | 0.011881 | 0.011881 | 0.011881 | 0.011881 | 0.011881 | 0.011881 | 0.011881 | 0.011881 | 0.011881 | 5.1088 | 344.5492 | 0.23762 | 0.71286 | 20.1977 | 184.1556 | 20.1977 | 7.1286 | 0.11881 | 166.3341 | 142.5721 | 142.5721 | 142.5721 | 1.7822
>40-<=50 | 1100 | LL |  | 30.1856 | 0.32112 | 385.3483 | 3.2112 | 0.012845 | 0.012845 | 0.012845 | 0.012845 | 0.012845 | 15.4139 | 250.4764 | 42.3883 | 3.2112 | 122.027 | 42.3883 | 8.9915 | 6.4225 | 6.4225 | 21.8364 | 21.8364 | 83.4921 | 23.7631 | 3.2112 | 5.9729 | 0.019267 | 134.8719 | 21.8364 | 0.32112 | 0.038535 | 0.038535 | 1798.2923 | 5.9729 | 578.0225 | 0.7707 | 12.8449 | 0.012845 | 0.012845 | 0.012845 | 0.012845 | 0.012845 | 0.012845 | 0.012845 | 0.012845 | 0.012845 | 0.012845 | 5.5233 | 372.5034 | 0.2569 | 0.7707 | 21.8364 | 199.0966 | 21.8364 | 7.707 | 0.12845 | 179.8292 | 154.1393 | 154.1393 | 154.1393 | 1.9267
>40-<=50 | 1200 | LM |  | 32.4227 | 0.34492 | 413.9072 | 3.4492 | 0.013797 | 0.013797 | 0.013797 | 0.013797 | 0.013797 | 16.5563 | 269.0397 | 45.5298 | 3.4492 | 131.0706 | 45.5298 | 9.6578 | 6.8985 | 6.8985 | 23.4547 | 23.4547 | 89.6799 | 25.5243 | 3.4492 | 6.4156 | 0.020695 | 144.8675 | 23.4547 | 0.34492 | 0.041391 | 0.041391 | 1931.5671 | 6.4156 | 620.8608 | 0.82781 | 13.7969 | 0.013797 | 0.013797 | 0.013797 | 0.013797 | 0.013797 | 0.013797 | 0.013797 | 0.013797 | 0.013797 | 0.013797 | 5.9327 | 400.1103 | 0.27594 | 0.82781 | 23.4547 | 213.8521 | 23.4547 | 8.2781 | 0.13797 | 193.1567 | 165.5629 | 165.5629 | 165.5629 | 2.0695
>40-<=50 | 1300 | LN |  | 34.7575 | 0.36976 | 443.7124 | 3.6976 | 0.01479 | 0.01479 | 0.01479 | 0.01479 | 0.01479 | 17.7485 | 288.4131 | 48.8084 | 3.6976 | 140.5089 | 48.8084 | 10.3533 | 7.3952 | 7.3952 | 25.1437 | 25.1437 | 96.1377 | 27.3623 | 3.6976 | 6.8775 | 0.022186 | 155.2993 | 25.1437 | 0.36976 | 0.044371 | 0.044371 | 2070.658 | 6.8775 | 665.5686 | 0.88742 | 14.7904 | 0.01479 | 0.01479 | 0.01479 | 0.01479 | 0.01479 | 0.01479 | 0.01479 | 0.01479 | 0.01479 | 0.01479 | 6.3599 | 428.922 | 0.29581 | 0.88742 | 25.1437 | 229.2514 | 25.1437 | 8.8742 | 0.1479 | 207.0658 | 177.485 | 177.485 | 177.485 | 2.2186
>40-<=50 | 1400 | LO |  | 37.141 | 0.39512 | 474.1408 | 3.9512 | 0.015805 | 0.015805 | 0.015805 | 0.015805 | 0.015805 | 18.9656 | 308.1916 | 52.1555 | 3.9512 | 150.1446 | 52.1555 | 11.0633 | 7.9023 | 7.9023 | 26.868 | 26.868 | 102.7305 | 29.2387 | 3.9512 | 7.3492 | 0.023707 | 165.9493 | 26.868 | 0.39512 | 0.047414 | 0.047414 | 2212.6573 | 7.3492 | 711.2113 | 0.94828 | 15.8047 | 0.015805 | 0.015805 | 0.015805 | 0.015805 | 0.015805 | 0.015805 | 0.015805 | 0.015805 | 0.015805 | 0.015805 | 6.796 | 458.3362 | 0.31609 | 0.94828 | 26.868 | 244.9728 | 26.868 | 9.4828 | 0.15805 | 221.2657 | 189.6563 | 189.6563 | 189.6563 | 2.3707
>40-<=50 | 1500 | LP |  | 39.3988 | 0.41914 | 502.9632 | 4.1914 | 0.016765 | 0.016765 | 0.016765 | 0.016765 | 0.016765 | 20.1185 | 326.9261 | 55.326 | 4.1914 | 159.2717 | 55.326 | 11.7358 | 8.3827 | 8.3827 | 28.5012 | 28.5012 | 108.9754 | 31.0161 | 4.1914 | 7.7959 | 0.025148 | 176.0371 | 28.5012 | 0.41914 | 0.050296 | 0.050296 | 2347.1615 | 7.7959 | 754.4448 | 1.0059 | 16.7654 | 0.016765 | 0.016765 | 0.016765 | 0.016765 | 0.016765 | 0.016765 | 0.016765 | 0.016765 | 0.016765 | 0.016765 | 7.2091 | 486.1977 | 0.33531 | 1.0059 | 28.5012 | 259.8643 | 28.5012 | 10.0593 | 0.16765 | 234.7162 | 201.1853 | 201.1853 | 201.1853 | 2.5148
>40-<=50 | 1600 | LQ |  | 42.8254 | 0.45559 | 546.7075 | 4.5559 | 0.018224 | 0.018224 | 0.018224 | 0.018224 | 0.018224 | 21.8683 | 355.3599 | 60.1378 | 4.5559 | 173.124 | 60.1378 | 12.7565 | 9.1118 | 9.1118 | 30.9801 | 30.9801 | 118.4533 | 33.7136 | 4.5559 | 8.474 | 0.027335 | 191.3476 | 30.9801 | 0.45559 | 0.054671 | 0.054671 | 2551.3017 | 8.474 | 820.0613 | 1.0934 | 18.2236 | 0.018224 | 0.018224 | 0.018224 | 0.018224 | 0.018224 | 0.018224 | 0.018224 | 0.018224 | 0.018224 | 0.018224 | 7.8361 | 528.4839 | 0.36447 | 1.0934 | 30.9801 | 282.4655 | 30.9801 | 10.9342 | 0.18224 | 255.1302 | 218.683 | 218.683 | 218.683 | 2.7335
>40-<=50 | 1700 | LR |  | 44.2523 | 0.47077 | 564.9236 | 4.7077 | 0.018831 | 0.018831 | 0.018831 | 0.018831 | 0.018831 | 22.5969 | 367.2003 | 62.1416 | 4.7077 | 178.8925 | 62.1416 | 13.1816 | 9.4154 | 9.4154 | 32.0123 | 32.0123 | 122.4001 | 34.837 | 4.7077 | 8.7563 | 0.028246 | 197.7233 | 32.0123 | 0.47077 | 0.056492 | 0.056492 | 2636.3101 | 8.7563 | 847.3854 | 1.1298 | 18.8308 | 0.018831 | 0.018831 | 0.018831 | 0.018831 | 0.018831 | 0.018831 | 0.018831 | 0.018831 | 0.018831 | 0.018831 | 8.0972 | 546.0928 | 0.37662 | 1.1298 | 32.0123 | 291.8772 | 32.0123 | 11.2985 | 0.18831 | 263.631 | 225.9694 | 225.9694 | 225.9694 | 2.8246
>40-<=50 | 1800 | LS |  | 46.6651 | 0.49644 | 595.7242 | 4.9644 | 0.019857 | 0.019857 | 0.019857 | 0.019857 | 0.019857 | 23.829 | 387.2207 | 65.5297 | 4.9644 | 188.646 | 65.5297 | 13.9002 | 9.9287 | 9.9287 | 33.7577 | 33.7577 | 129.0736 | 36.7363 | 4.9644 | 9.2337 | 0.029786 | 208.5035 | 33.7577 | 0.49644 | 0.059572 | 0.059572 | 2780.0462 | 9.2337 | 893.5863 | 1.1914 | 19.8575 | 0.019857 | 0.019857 | 0.019857 | 0.019857 | 0.019857 | 0.019857 | 0.019857 | 0.019857 | 0.019857 | 0.019857 | 8.5387 | 575.8667 | 0.39715 | 1.1914 | 33.7577 | 307.7908 | 33.7577 | 11.9145 | 0.19857 | 278.0046 | 238.2897 | 238.2897 | 238.2897 | 2.9786
>40-<=50 | 1900 | LT |  | 49.001 | 0.52129 | 625.5444 | 5.2129 | 0.020851 | 0.020851 | 0.020851 | 0.020851 | 0.020851 | 25.0218 | 406.6039 | 68.8099 | 5.2129 | 198.0891 | 68.8099 | 14.596 | 10.4257 | 10.4257 | 35.4475 | 35.4475 | 135.5346 | 38.5752 | 5.2129 | 9.6959 | 0.031277 | 218.9405 | 35.4475 | 0.52129 | 0.062554 | 0.062554 | 2919.2073 | 9.6959 | 938.3166 | 1.2511 | 20.8515 | 0.020851 | 0.020851 | 0.020851 | 0.020851 | 0.020851 | 0.020851 | 0.020851 | 0.020851 | 0.020851 | 0.020851 | 8.9661 | 604.6929 | 0.41703 | 1.2511 | 35.4475 | 323.1979 | 35.4475 | 12.5109 | 0.20851 | 291.9207 | 250.2178 | 250.2178 | 250.2178 | 3.1277
>40-<=50 | 2000 | LU |  | 51.4735 | 0.54759 | 657.1091 | 5.4759 | 0.021904 | 0.021904 | 0.021904 | 0.021904 | 0.021904 | 26.2844 | 427.1209 | 72.282 | 5.4759 | 208.0845 | 72.282 | 15.3325 | 10.9518 | 10.9518 | 37.2362 | 37.2362 | 142.3736 | 40.5217 | 5.4759 | 10.1852 | 0.032855 | 229.9882 | 37.2362 | 0.54759 | 0.065711 | 0.065711 | 3066.5091 | 10.1852 | 985.6636 | 1.3142 | 21.9036 | 0.021904 | 0.021904 | 0.021904 | 0.021904 | 0.021904 | 0.021904 | 0.021904 | 0.021904 | 0.021904 | 0.021904 | 9.4186 | 635.2054 | 0.43807 | 1.3142 | 37.2362 | 339.5064 | 37.2362 | 13.1422 | 0.21904 | 306.6509 | 262.8436 | 262.8436 | 262.8436 | 3.2855
>50-<=60 | 5 | LV |  | 1.5848 | 0.016859 | 20.231 | 0.16859 | 0.00067437 | 0.00067437 | 0.00067437 | 0.00067437 | 0.00067437 | 0.80924 | 13.1501 | 2.2254 | 0.16859 | 6.4065 | 2.2254 | 0.47206 | 0.33718 | 0.33718 | 1.1464 | 1.1464 | 4.3834 | 1.2476 | 0.16859 | 0.31358 | 0.0010115 | 7.0808 | 1.1464 | 0.016859 | 0.0020231 | 0.0020231 | 94.4113 | 0.31358 | 30.3465 | 0.040462 | 0.67437 | 0.00067437 | 0.00067437 | 0.00067437 | 0.00067437 | 0.00067437 | 0.00067437 | 0.00067437 | 0.00067437 | 0.00067437 | 0.00067437 | 0.28998 | 19.5566 | 0.013487 | 0.040462 | 1.1464 | 10.4527 | 1.1464 | 0.40462 | 0.0067437 | 9.4411 | 8.0924 | 8.0924 | 8.0924 | 0.10115
>50-<=60 | 10 | LW |  | 1.3028 | 0.01386 | 16.6315 | 0.1386 | 0.00055438 | 0.00055438 | 0.00055438 | 0.00055438 | 0.00055438 | 0.66526 | 10.8105 | 1.8295 | 0.1386 | 5.2667 | 1.8295 | 0.38807 | 0.27719 | 0.27719 | 0.94245 | 0.94245 | 3.6035 | 1.0256 | 0.1386 | 0.25779 | 0.00083158 | 5.821 | 0.94245 | 0.01386 | 0.0016632 | 0.0016632 | 77.6138 | 0.25779 | 24.9473 | 0.033263 | 0.55438 | 0.00055438 | 0.00055438 | 0.00055438 | 0.00055438 | 0.00055438 | 0.00055438 | 0.00055438 | 0.00055438 | 0.00055438 | 0.00055438 | 0.23839 | 16.0771 | 0.011088 | 0.033263 | 0.94245 | 8.593 | 0.94245 | 0.33263 | 0.0055438 | 7.7614 | 6.6526 | 6.6526 | 6.6526 | 0.083158
>50-<=60 | 15 | LX |  | 1.2721 | 0.013533 | 16.2392 | 0.13533 | 0.00054131 | 0.00054131 | 0.00054131 | 0.00054131 | 0.00054131 | 0.64957 | 10.5555 | 1.7863 | 0.13533 | 5.1424 | 1.7863 | 0.37891 | 0.27065 | 0.27065 | 0.92022 | 0.92022 | 3.5185 | 1.0014 | 0.13533 | 0.25171 | 0.00081196 | 5.6837 | 0.92022 | 0.013533 | 0.0016239 | 0.0016239 | 75.7828 | 0.25171 | 24.3588 | 0.032478 | 0.54131 | 0.00054131 | 0.00054131 | 0.00054131 | 0.00054131 | 0.00054131 | 0.00054131 | 0.00054131 | 0.00054131 | 0.00054131 | 0.00054131 | 0.23276 | 15.6979 | 0.010826 | 0.032478 | 0.92022 | 8.3902 | 0.92022 | 0.32478 | 0.0054131 | 7.5783 | 6.4957 | 6.4957 | 6.4957 | 0.081196
>50-<=60 | 20 | LY |  | 1.3287 | 0.014135 | 16.9622 | 0.14135 | 0.00056541 | 0.00056541 | 0.00056541 | 0.00056541 | 0.00056541 | 0.67849 | 11.0254 | 1.8658 | 0.14135 | 5.3714 | 1.8658 | 0.39578 | 0.2827 | 0.2827 | 0.96119 | 0.96119 | 3.6751 | 1.046 | 0.14135 | 0.26291 | 0.00084811 | 5.9368 | 0.96119 | 0.014135 | 0.0016962 | 0.0016962 | 79.1568 | 0.26291 | 25.4432 | 0.033924 | 0.56541 | 0.00056541 | 0.00056541 | 0.00056541 | 0.00056541 | 0.00056541 | 0.00056541 | 0.00056541 | 0.00056541 | 0.00056541 | 0.00056541 | 0.24312 | 16.3968 | 0.011308 | 0.033924 | 0.96119 | 8.7638 | 0.96119 | 0.33924 | 0.0056541 | 7.9157 | 6.7849 | 6.7849 | 6.7849 | 0.084811
>50-<=60 | 25 | LZ |  | 1.3736 | 0.014613 | 17.5356 | 0.14613 | 0.00058452 | 0.00058452 | 0.00058452 | 0.00058452 | 0.00058452 | 0.70142 | 11.3981 | 1.9289 | 0.14613 | 5.5529 | 1.9289 | 0.40916 | 0.29226 | 0.29226 | 0.99368 | 0.99368 | 3.7994 | 1.0814 | 0.14613 | 0.2718 | 0.00087678 | 6.1374 | 0.99368 | 0.014613 | 0.0017536 | 0.0017536 | 81.8326 | 0.2718 | 26.3033 | 0.035071 | 0.58452 | 0.00058452 | 0.00058452 | 0.00058452 | 0.00058452 | 0.00058452 | 0.00058452 | 0.00058452 | 0.00058452 | 0.00058452 | 0.00058452 | 0.25134 | 16.951 | 0.01169 | 0.035071 | 0.99368 | 9.06 | 0.99368 | 0.35071 | 0.0058452 | 8.1833 | 7.0142 | 7.0142 | 7.0142 | 0.087678
>50-<=60 | 35 | MA |  | 1.6471 | 0.017522 | 21.0269 | 0.17522 | 0.0007009 | 0.0007009 | 0.0007009 | 0.0007009 | 0.0007009 | 0.84108 | 13.6675 | 2.313 | 0.17522 | 6.6585 | 2.313 | 0.49063 | 0.35045 | 0.35045 | 1.1915 | 1.1915 | 4.5558 | 1.2967 | 0.17522 | 0.32592 | 0.0010513 | 7.3594 | 1.1915 | 0.017522 | 0.0021027 | 0.0021027 | 98.1257 | 0.32592 | 31.5404 | 0.042054 | 0.7009 | 0.0007009 | 0.0007009 | 0.0007009 | 0.0007009 | 0.0007009 | 0.0007009 | 0.0007009 | 0.0007009 | 0.0007009 | 0.0007009 | 0.30139 | 20.326 | 0.014018 | 0.042054 | 1.1915 | 10.8639 | 1.1915 | 0.42054 | 0.007009 | 9.8126 | 8.4108 | 8.4108 | 8.4108 | 0.10513
>50-<=60 | 50 | MB |  | 2.7996 | 0.029783 | 35.7398 | 0.29783 | 0.0011913 | 0.0011913 | 0.0011913 | 0.0011913 | 0.0011913 | 1.4296 | 23.2308 | 3.9314 | 0.29783 | 11.3176 | 3.9314 | 0.83393 | 0.59566 | 0.59566 | 2.0253 | 2.0253 | 7.7436 | 2.204 | 0.29783 | 0.55397 | 0.001787 | 12.5089 | 2.0253 | 0.029783 | 0.003574 | 0.003574 | 166.7855 | 0.55397 | 53.6096 | 0.07148 | 1.1913 | 0.0011913 | 0.0011913 | 0.0011913 | 0.0011913 | 0.0011913 | 0.0011913 | 0.0011913 | 0.0011913 | 0.0011913 | 0.0011913 | 0.51227 | 34.5484 | 0.023827 | 0.07148 | 2.0253 | 18.4655 | 2.0253 | 0.7148 | 0.011913 | 16.6786 | 14.2959 | 14.2959 | 14.2959 | 0.1787
>50-<=60 | 75 | MC |  | 2.8958 | 0.030806 | 36.9677 | 0.30806 | 0.0012323 | 0.0012323 | 0.0012323 | 0.0012323 | 0.0012323 | 1.4787 | 24.029 | 4.0664 | 0.30806 | 11.7064 | 4.0664 | 0.86258 | 0.61613 | 0.61613 | 2.0948 | 2.0948 | 8.0097 | 2.2797 | 0.30806 | 0.573 | 0.0018484 | 12.9387 | 2.0948 | 0.030806 | 0.0036968 | 0.0036968 | 172.5157 | 0.573 | 55.4515 | 0.073935 | 1.2323 | 0.0012323 | 0.0012323 | 0.0012323 | 0.0012323 | 0.0012323 | 0.0012323 | 0.0012323 | 0.0012323 | 0.0012323 | 0.0012323 | 0.52987 | 35.7354 | 0.024645 | 0.073935 | 2.0948 | 19.1 | 2.0948 | 0.73935 | 0.012323 | 17.2516 | 14.7871 | 14.7871 | 14.7871 | 0.18484
>50-<=60 | 100 | MD |  | 3.2026 | 0.03407 | 40.8845 | 0.3407 | 0.0013628 | 0.0013628 | 0.0013628 | 0.0013628 | 0.0013628 | 1.6354 | 26.5749 | 4.4973 | 0.3407 | 12.9467 | 4.4973 | 0.95397 | 0.68141 | 0.68141 | 2.3168 | 2.3168 | 8.8583 | 2.5212 | 0.3407 | 0.63371 | 0.0020442 | 14.3096 | 2.3168 | 0.03407 | 0.0040884 | 0.0040884 | 190.7942 | 0.63371 | 61.3267 | 0.081769 | 1.3628 | 0.0013628 | 0.0013628 | 0.0013628 | 0.0013628 | 0.0013628 | 0.0013628 | 0.0013628 | 0.0013628 | 0.0013628 | 0.0013628 | 0.58601 | 39.5216 | 0.027256 | 0.081769 | 2.3168 | 21.1236 | 2.3168 | 0.81769 | 0.013628 | 19.0794 | 16.3538 | 16.3538 | 16.3538 | 0.20442
>50-<=60 | 150 | ME |  | 4.109 | 0.043713 | 52.4559 | 0.43713 | 0.0017485 | 0.0017485 | 0.0017485 | 0.0017485 | 0.0017485 | 2.0982 | 34.0963 | 5.7701 | 0.43713 | 16.611 | 5.7701 | 1.224 | 0.87426 | 0.87426 | 2.9725 | 2.9725 | 11.3654 | 3.2348 | 0.43713 | 0.81307 | 0.0026228 | 18.3596 | 2.9725 | 0.043713 | 0.0052456 | 0.0052456 | 244.7941 | 0.81307 | 78.6838 | 0.10491 | 1.7485 | 0.0017485 | 0.0017485 | 0.0017485 | 0.0017485 | 0.0017485 | 0.0017485 | 0.0017485 | 0.0017485 | 0.0017485 | 0.0017485 | 0.75187 | 50.7073 | 0.034971 | 0.10491 | 2.9725 | 27.1022 | 2.9725 | 1.0491 | 0.017485 | 24.4794 | 20.9823 | 20.9823 | 20.9823 | 0.26228
>50-<=60 | 200 | MF |  | 5.1313 | 0.054588 | 65.5062 | 0.54588 | 0.0021835 | 0.0021835 | 0.0021835 | 0.0021835 | 0.0021835 | 2.6202 | 42.579 | 7.2057 | 0.54588 | 20.7436 | 7.2057 | 1.5285 | 1.0918 | 1.0918 | 3.712 | 3.712 | 14.193 | 4.0395 | 0.54588 | 1.0153 | 0.0032753 | 22.9272 | 3.712 | 0.054588 | 0.0065506 | 0.0065506 | 305.6955 | 1.0153 | 98.2593 | 0.13101 | 2.1835 | 0.0021835 | 0.0021835 | 0.0021835 | 0.0021835 | 0.0021835 | 0.0021835 | 0.0021835 | 0.0021835 | 0.0021835 | 0.0021835 | 0.93892 | 63.3226 | 0.043671 | 0.13101 | 3.712 | 33.8449 | 3.712 | 1.3101 | 0.021835 | 30.5696 | 26.2025 | 26.2025 | 26.2025 | 0.32753
>50-<=60 | 250 | MG |  | 6.0883 | 0.064769 | 77.7233 | 0.64769 | 0.0025908 | 0.0025908 | 0.0025908 | 0.0025908 | 0.0025908 | 3.1089 | 50.5201 | 8.5496 | 0.64769 | 24.6124 | 8.5496 | 1.8135 | 1.2954 | 1.2954 | 4.4043 | 4.4043 | 16.84 | 4.7929 | 0.64769 | 1.2047 | 0.0038862 | 27.2031 | 4.4043 | 0.064769 | 0.0077723 | 0.0077723 | 362.7085 | 1.2047 | 116.5849 | 0.15545 | 2.5908 | 0.0025908 | 0.0025908 | 0.0025908 | 0.0025908 | 0.0025908 | 0.0025908 | 0.0025908 | 0.0025908 | 0.0025908 | 0.0025908 | 1.114 | 75.1325 | 0.051816 | 0.15545 | 4.4043 | 40.157 | 4.4043 | 1.5545 | 0.025908 | 36.2709 | 31.0893 | 31.0893 | 31.0893 | 0.38862
>50-<=60 | 300 | MH |  | 7.1553 | 0.07612 | 91.3436 | 0.7612 | 0.0030448 | 0.0030448 | 0.0030448 | 0.0030448 | 0.0030448 | 3.6537 | 59.3734 | 10.0478 | 0.7612 | 28.9255 | 10.0478 | 2.1314 | 1.5224 | 1.5224 | 5.1761 | 5.1761 | 19.7911 | 5.6329 | 0.7612 | 1.4158 | 0.0045672 | 31.9703 | 5.1761 | 0.07612 | 0.0091344 | 0.0091344 | 426.2703 | 1.4158 | 137.0155 | 0.18269 | 3.0448 | 0.0030448 | 0.0030448 | 0.0030448 | 0.0030448 | 0.0030448 | 0.0030448 | 0.0030448 | 0.0030448 | 0.0030448 | 0.0030448 | 1.3093 | 88.2989 | 0.060896 | 0.18269 | 5.1761 | 47.1942 | 5.1761 | 1.8269 | 0.030448 | 42.627 | 36.5375 | 36.5375 | 36.5375 | 0.45672
>50-<=60 | 350 | MI |  | 8.3842 | 0.089193 | 107.0318 | 0.89193 | 0.0035677 | 0.0035677 | 0.0035677 | 0.0035677 | 0.0035677 | 4.2813 | 69.5707 | 11.7735 | 0.89193 | 33.8934 | 11.7735 | 2.4974 | 1.7839 | 1.7839 | 6.0651 | 6.0651 | 23.1902 | 6.6003 | 0.89193 | 1.659 | 0.0053516 | 37.4611 | 6.0651 | 0.089193 | 0.010703 | 0.010703 | 499.4819 | 1.659 | 160.5478 | 0.21406 | 3.5677 | 0.0035677 | 0.0035677 | 0.0035677 | 0.0035677 | 0.0035677 | 0.0035677 | 0.0035677 | 0.0035677 | 0.0035677 | 0.0035677 | 1.5341 | 103.4641 | 0.071355 | 0.21406 | 6.0651 | 55.2998 | 6.0651 | 2.1406 | 0.035677 | 49.9482 | 42.8127 | 42.8127 | 42.8127 | 0.53516
>50-<=60 | 400 | MJ |  | 9.7029 | 0.10322 | 123.8673 | 1.0322 | 0.0041289 | 0.0041289 | 0.0041289 | 0.0041289 | 0.0041289 | 4.9547 | 80.5138 | 13.6254 | 1.0322 | 39.2247 | 13.6254 | 2.8902 | 2.0645 | 2.0645 | 7.0191 | 7.0191 | 26.8379 | 7.6385 | 1.0322 | 1.9199 | 0.0061934 | 43.3536 | 7.0191 | 0.10322 | 0.012387 | 0.012387 | 578.0475 | 1.9199 | 185.801 | 0.24773 | 4.1289 | 0.0041289 | 0.0041289 | 0.0041289 | 0.0041289 | 0.0041289 | 0.0041289 | 0.0041289 | 0.0041289 | 0.0041289 | 0.0041289 | 1.7754 | 119.7384 | 0.082578 | 0.24773 | 7.0191 | 63.9981 | 7.0191 | 2.4773 | 0.041289 | 57.8048 | 49.5469 | 49.5469 | 49.5469 | 0.61934
>50-<=60 | 450 | MK |  | 11.2214 | 0.11938 | 143.2516 | 1.1938 | 0.0047751 | 0.0047751 | 0.0047751 | 0.0047751 | 0.0047751 | 5.7301 | 93.1135 | 15.7577 | 1.1938 | 45.363 | 15.7577 | 3.3425 | 2.3875 | 2.3875 | 8.1176 | 8.1176 | 31.0378 | 8.8338 | 1.1938 | 2.2204 | 0.0071626 | 50.138 | 8.1176 | 0.11938 | 0.014325 | 0.014325 | 668.5073 | 2.2204 | 214.8773 | 0.2865 | 4.7751 | 0.0047751 | 0.0047751 | 0.0047751 | 0.0047751 | 0.0047751 | 0.0047751 | 0.0047751 | 0.0047751 | 0.0047751 | 0.0047751 | 2.0533 | 138.4765 | 0.095501 | 0.2865 | 8.1176 | 74.0133 | 8.1176 | 2.865 | 0.047751 | 66.8507 | 57.3006 | 57.3006 | 57.3006 | 0.71626
>50-<=60 | 500 | ML |  | 12.8553 | 0.13676 | 164.1099 | 1.3676 | 0.0054703 | 0.0054703 | 0.0054703 | 0.0054703 | 0.0054703 | 6.5644 | 106.6714 | 18.0521 | 1.3676 | 51.9681 | 18.0521 | 3.8292 | 2.7352 | 2.7352 | 9.2996 | 9.2996 | 35.5571 | 10.1201 | 1.3676 | 2.5437 | 0.0082055 | 57.4385 | 9.2996 | 0.13676 | 0.016411 | 0.016411 | 765.8462 | 2.5437 | 246.1649 | 0.32822 | 5.4703 | 0.0054703 | 0.0054703 | 0.0054703 | 0.0054703 | 0.0054703 | 0.0054703 | 0.0054703 | 0.0054703 | 0.0054703 | 0.0054703 | 2.3522 | 158.6396 | 0.10941 | 0.32822 | 9.2996 | 84.7901 | 9.2996 | 3.2822 | 0.054703 | 76.5846 | 65.644 | 65.644 | 65.644 | 0.82055
>50-<=60 | 550 | MM |  | 15.0959 | 0.16059 | 192.7135 | 1.6059 | 0.0064238 | 0.0064238 | 0.0064238 | 0.0064238 | 0.0064238 | 7.7085 | 125.2638 | 21.1985 | 1.6059 | 61.0259 | 21.1985 | 4.4966 | 3.2119 | 3.2119 | 10.9204 | 10.9204 | 41.7546 | 11.884 | 1.6059 | 2.9871 | 0.0096357 | 67.4497 | 10.9204 | 0.16059 | 0.019271 | 0.019271 | 899.3295 | 2.9871 | 289.0702 | 0.38543 | 6.4238 | 0.0064238 | 0.0064238 | 0.0064238 | 0.0064238 | 0.0064238 | 0.0064238 | 0.0064238 | 0.0064238 | 0.0064238 | 0.0064238 | 2.7622 | 186.2897 | 0.12848 | 0.38543 | 10.9204 | 99.5686 | 10.9204 | 3.8543 | 0.064238 | 89.933 | 77.0854 | 77.0854 | 77.0854 | 0.96357
>50-<=60 | 600 | MN |  | 17.2139 | 0.18313 | 219.7515 | 1.8313 | 0.0073251 | 0.0073251 | 0.0073251 | 0.0073251 | 0.0073251 | 8.7901 | 142.8385 | 24.1727 | 1.8313 | 69.588 | 24.1727 | 5.1275 | 3.6625 | 3.6625 | 12.4526 | 12.4526 | 47.6128 | 13.5513 | 1.8313 | 3.4061 | 0.010988 | 76.913 | 12.4526 | 0.18313 | 0.021975 | 0.021975 | 1025.507 | 3.4061 | 329.6273 | 0.4395 | 7.3251 | 0.0073251 | 0.0073251 | 0.0073251 | 0.0073251 | 0.0073251 | 0.0073251 | 0.0073251 | 0.0073251 | 0.0073251 | 0.0073251 | 3.1498 | 212.4265 | 0.1465 | 0.4395 | 12.4526 | 113.5383 | 12.4526 | 4.395 | 0.073251 | 102.5507 | 87.9006 | 87.9006 | 87.9006 | 1.0988
>50-<=60 | 650 | MO |  | 18.9459 | 0.20155 | 241.862 | 2.0155 | 0.0080621 | 0.0080621 | 0.0080621 | 0.0080621 | 0.0080621 | 9.6745 | 157.2103 | 26.6048 | 2.0155 | 76.5896 | 26.6048 | 5.6434 | 4.031 | 4.031 | 13.7055 | 13.7055 | 52.4034 | 14.9148 | 2.0155 | 3.7489 | 0.012093 | 84.6517 | 13.7055 | 0.20155 | 0.024186 | 0.024186 | 1128.6892 | 3.7489 | 362.793 | 0.48372 | 8.0621 | 0.0080621 | 0.0080621 | 0.0080621 | 0.0080621 | 0.0080621 | 0.0080621 | 0.0080621 | 0.0080621 | 0.0080621 | 0.0080621 | 3.4667 | 233.7999 | 0.16124 | 0.48372 | 13.7055 | 124.962 | 13.7055 | 4.8372 | 0.080621 | 112.8689 | 96.7448 | 96.7448 | 96.7448 | 1.2093
>50-<=60 | 700 | MP |  | 21.2581 | 0.22615 | 271.3804 | 2.2615 | 0.009046 | 0.009046 | 0.009046 | 0.009046 | 0.009046 | 10.8552 | 176.3973 | 29.8518 | 2.2615 | 85.9371 | 29.8518 | 6.3322 | 4.523 | 4.523 | 15.3782 | 15.3782 | 58.7991 | 16.7351 | 2.2615 | 4.2064 | 0.013569 | 94.9832 | 15.3782 | 0.22615 | 0.027138 | 0.027138 | 1266.4421 | 4.2064 | 407.0707 | 0.54276 | 9.046 | 0.009046 | 0.009046 | 0.009046 | 0.009046 | 0.009046 | 0.009046 | 0.009046 | 0.009046 | 0.009046 | 0.009046 | 3.8898 | 262.3344 | 0.18092 | 0.54276 | 15.3782 | 140.2132 | 15.3782 | 5.4276 | 0.09046 | 126.6442 | 108.5522 | 108.5522 | 108.5522 | 1.3569
>50-<=60 | 750 | MQ |  | 23.6169 | 0.25124 | 301.4927 | 2.5124 | 0.01005 | 0.01005 | 0.01005 | 0.01005 | 0.01005 | 12.0597 | 195.9702 | 33.1642 | 2.5124 | 95.4727 | 33.1642 | 7.0348 | 5.0249 | 5.0249 | 17.0846 | 17.0846 | 65.3234 | 18.592 | 2.5124 | 4.6731 | 0.015075 | 105.5224 | 17.0846 | 0.25124 | 0.030149 | 0.030149 | 1406.9657 | 4.6731 | 452.239 | 0.60299 | 10.0498 | 0.01005 | 0.01005 | 0.01005 | 0.01005 | 0.01005 | 0.01005 | 0.01005 | 0.01005 | 0.01005 | 0.01005 | 4.3214 | 291.4429 | 0.201 | 0.60299 | 17.0846 | 155.7712 | 17.0846 | 6.0299 | 0.1005 | 140.6966 | 120.5971 | 120.5971 | 120.5971 | 1.5075
>50-<=60 | 800 | MR |  | 27.5117 | 0.29268 | 351.2137 | 2.9268 | 0.011707 | 0.011707 | 0.011707 | 0.011707 | 0.011707 | 14.0485 | 228.2889 | 38.6335 | 2.9268 | 111.2177 | 38.6335 | 8.195 | 5.8536 | 5.8536 | 19.9021 | 19.9021 | 76.0963 | 21.6582 | 2.9268 | 5.4438 | 0.017561 | 122.9248 | 19.9021 | 0.29268 | 0.035121 | 0.035121 | 1638.9971 | 5.4438 | 526.8205 | 0.70243 | 11.7071 | 0.011707 | 0.011707 | 0.011707 | 0.011707 | 0.011707 | 0.011707 | 0.011707 | 0.011707 | 0.011707 | 0.011707 | 5.0341 | 339.5065 | 0.23414 | 0.70243 | 19.9021 | 181.4604 | 19.9021 | 7.0243 | 0.11707 | 163.8997 | 140.4855 | 140.4855 | 140.4855 | 1.7561
>50-<=60 | 850 | MS |  | 28.5221 | 0.30343 | 364.1118 | 3.0343 | 0.012137 | 0.012137 | 0.012137 | 0.012137 | 0.012137 | 14.5645 | 236.6727 | 40.0523 | 3.0343 | 115.3021 | 40.0523 | 8.4959 | 6.0685 | 6.0685 | 20.633 | 20.633 | 78.8909 | 22.4536 | 3.0343 | 5.6437 | 0.018206 | 127.4391 | 20.633 | 0.30343 | 0.036411 | 0.036411 | 1699.1885 | 5.6437 | 546.1677 | 0.72822 | 12.1371 | 0.012137 | 0.012137 | 0.012137 | 0.012137 | 0.012137 | 0.012137 | 0.012137 | 0.012137 | 0.012137 | 0.012137 | 5.2189 | 351.9748 | 0.24274 | 0.72822 | 20.633 | 188.1244 | 20.633 | 7.2822 | 0.12137 | 169.9189 | 145.6447 | 145.6447 | 145.6447 | 1.8206
>50-<=60 | 900 | MT |  | 31.7277 | 0.33753 | 405.0341 | 3.3753 | 0.013501 | 0.013501 | 0.013501 | 0.013501 | 0.013501 | 16.2014 | 263.2721 | 44.5537 | 3.3753 | 128.2608 | 44.5537 | 9.4508 | 6.7506 | 6.7506 | 22.9519 | 22.9519 | 87.7574 | 24.9771 | 3.3753 | 6.278 | 0.020252 | 141.7619 | 22.9519 | 0.33753 | 0.040503 | 0.040503 | 1890.159 | 6.278 | 607.5511 | 0.81007 | 13.5011 | 0.013501 | 0.013501 | 0.013501 | 0.013501 | 0.013501 | 0.013501 | 0.013501 | 0.013501 | 0.013501 | 0.013501 | 5.8055 | 391.5329 | 0.27002 | 0.81007 | 22.9519 | 209.2676 | 22.9519 | 8.1007 | 0.13501 | 189.0159 | 162.0136 | 162.0136 | 162.0136 | 2.0252
>50-<=60 | 950 | MU |  | 33.3334 | 0.35461 | 425.5332 | 3.5461 | 0.014184 | 0.014184 | 0.014184 | 0.014184 | 0.014184 | 17.0213 | 276.5966 | 46.8087 | 3.5461 | 134.7522 | 46.8087 | 9.9291 | 7.0922 | 7.0922 | 24.1135 | 24.1135 | 92.1989 | 26.2412 | 3.5461 | 6.5958 | 0.021277 | 148.9366 | 24.1135 | 0.35461 | 0.042553 | 0.042553 | 1985.8215 | 6.5958 | 638.2998 | 0.85107 | 14.1844 | 0.014184 | 0.014184 | 0.014184 | 0.014184 | 0.014184 | 0.014184 | 0.014184 | 0.014184 | 0.014184 | 0.014184 | 6.0993 | 411.3487 | 0.28369 | 0.85107 | 24.1135 | 219.8588 | 24.1135 | 8.5107 | 0.14184 | 198.5822 | 170.2133 | 170.2133 | 170.2133 | 2.1277
>50-<=60 | 1000 | MV |  | 35.0382 | 0.37275 | 447.2963 | 3.7275 | 0.01491 | 0.01491 | 0.01491 | 0.01491 | 0.01491 | 17.8919 | 290.7426 | 49.2026 | 3.7275 | 141.6438 | 49.2026 | 10.4369 | 7.4549 | 7.4549 | 25.3468 | 25.3468 | 96.9142 | 27.5833 | 3.7275 | 6.9331 | 0.022365 | 156.5537 | 25.3468 | 0.37275 | 0.04473 | 0.04473 | 2087.3829 | 6.9331 | 670.9445 | 0.89459 | 14.9099 | 0.01491 | 0.01491 | 0.01491 | 0.01491 | 0.01491 | 0.01491 | 0.01491 | 0.01491 | 0.01491 | 0.01491 | 6.4112 | 432.3865 | 0.2982 | 0.89459 | 25.3468 | 231.1031 | 25.3468 | 8.9459 | 0.1491 | 208.7383 | 178.9185 | 178.9185 | 178.9185 | 2.2365
>50-<=60 | 1100 | MW |  | 38.1561 | 0.40592 | 487.0989 | 4.0592 | 0.016237 | 0.016237 | 0.016237 | 0.016237 | 0.016237 | 19.484 | 316.6143 | 53.5809 | 4.0592 | 154.248 | 53.5809 | 11.3656 | 8.1183 | 8.1183 | 27.6023 | 27.6023 | 105.5381 | 30.0378 | 4.0592 | 7.55 | 0.024355 | 170.4846 | 27.6023 | 0.40592 | 0.04871 | 0.04871 | 2273.1281 | 7.55 | 730.6483 | 0.9742 | 16.2366 | 0.016237 | 0.016237 | 0.016237 | 0.016237 | 0.016237 | 0.016237 | 0.016237 | 0.016237 | 0.016237 | 0.016237 | 6.9818 | 470.8622 | 0.32473 | 0.9742 | 27.6023 | 251.6678 | 27.6023 | 9.742 | 0.16237 | 227.3128 | 194.8396 | 194.8396 | 194.8396 | 2.4355
>50-<=60 | 1200 | MX |  | 40.8222 | 0.43428 | 521.1349 | 4.3428 | 0.017371 | 0.017371 | 0.017371 | 0.017371 | 0.017371 | 20.8454 | 338.7377 | 57.3248 | 4.3428 | 165.026 | 57.3248 | 12.1598 | 8.6856 | 8.6856 | 29.531 | 29.531 | 112.9126 | 32.1367 | 4.3428 | 8.0776 | 0.026057 | 182.3972 | 29.531 | 0.43428 | 0.052113 | 0.052113 | 2431.9627 | 8.0776 | 781.7023 | 1.0423 | 17.3712 | 0.017371 | 0.017371 | 0.017371 | 0.017371 | 0.017371 | 0.017371 | 0.017371 | 0.017371 | 0.017371 | 0.017371 | 7.4696 | 503.7637 | 0.34742 | 1.0423 | 29.531 | 269.253 | 29.531 | 10.4227 | 0.17371 | 243.1963 | 208.4539 | 208.4539 | 208.4539 | 2.6057
>50-<=60 | 1300 | MY |  | 43.353 | 0.4612 | 553.442 | 4.612 | 0.018448 | 0.018448 | 0.018448 | 0.018448 | 0.018448 | 22.1377 | 359.7373 | 60.8786 | 4.612 | 175.2566 | 60.8786 | 12.9136 | 9.224 | 9.224 | 31.3617 | 31.3617 | 119.9124 | 34.1289 | 4.612 | 8.5784 | 0.027672 | 193.7047 | 31.3617 | 0.4612 | 0.055344 | 0.055344 | 2582.7292 | 8.5784 | 830.163 | 1.1069 | 18.4481 | 0.018448 | 0.018448 | 0.018448 | 0.018448 | 0.018448 | 0.018448 | 0.018448 | 0.018448 | 0.018448 | 0.018448 | 7.9327 | 534.9939 | 0.36896 | 1.1069 | 31.3617 | 285.945 | 31.3617 | 11.0688 | 0.18448 | 258.2729 | 221.3768 | 221.3768 | 221.3768 | 2.7672
>50-<=60 | 1400 | MZ |  | 45.7139 | 0.48632 | 583.5818 | 4.8632 | 0.019453 | 0.019453 | 0.019453 | 0.019453 | 0.019453 | 23.3433 | 379.3282 | 64.194 | 4.8632 | 184.8009 | 64.194 | 13.6169 | 9.7264 | 9.7264 | 33.0696 | 33.0696 | 126.4427 | 35.9875 | 4.8632 | 9.0455 | 0.029179 | 204.2536 | 33.0696 | 0.48632 | 0.058358 | 0.058358 | 2723.3816 | 9.0455 | 875.3727 | 1.1672 | 19.4527 | 0.019453 | 0.019453 | 0.019453 | 0.019453 | 0.019453 | 0.019453 | 0.019453 | 0.019453 | 0.019453 | 0.019453 | 8.3647 | 564.1291 | 0.38905 | 1.1672 | 33.0696 | 301.5173 | 33.0696 | 11.6716 | 0.19453 | 272.3382 | 233.4327 | 233.4327 | 233.4327 | 2.9179
>50-<=60 | 1500 | NA |  | 48.4996 | 0.51595 | 619.1444 | 5.1595 | 0.020638 | 0.020638 | 0.020638 | 0.020638 | 0.020638 | 24.7658 | 402.4438 | 68.1059 | 5.1595 | 196.0624 | 68.1059 | 14.4467 | 10.3191 | 10.3191 | 35.0848 | 35.0848 | 134.1479 | 38.1806 | 5.1595 | 9.5967 | 0.030957 | 216.7005 | 35.0848 | 0.51595 | 0.061914 | 0.061914 | 2889.3403 | 9.5967 | 928.7165 | 1.2383 | 20.6381 | 0.020638 | 0.020638 | 0.020638 | 0.020638 | 0.020638 | 0.020638 | 0.020638 | 0.020638 | 0.020638 | 0.020638 | 8.8744 | 598.5062 | 0.41276 | 1.2383 | 35.0848 | 319.8913 | 35.0848 | 12.3829 | 0.20638 | 288.934 | 247.6577 | 247.6577 | 247.6577 | 3.0957
>50-<=60 | 1600 | NB |  | 52.7038 | 0.56068 | 672.8148 | 5.6068 | 0.022427 | 0.022427 | 0.022427 | 0.022427 | 0.022427 | 26.9126 | 437.3296 | 74.0096 | 5.6068 | 213.058 | 74.0096 | 15.699 | 11.2136 | 11.2136 | 38.1262 | 38.1262 | 145.7765 | 41.4902 | 5.6068 | 10.4286 | 0.033641 | 235.4852 | 38.1262 | 0.56068 | 0.067281 | 0.067281 | 3139.8025 | 10.4286 | 1009.2222 | 1.3456 | 22.4272 | 0.022427 | 0.022427 | 0.022427 | 0.022427 | 0.022427 | 0.022427 | 0.022427 | 0.022427 | 0.022427 | 0.022427 | 9.6437 | 650.3877 | 0.44854 | 1.3456 | 38.1262 | 347.621 | 38.1262 | 13.4563 | 0.22427 | 313.9803 | 269.1259 | 269.1259 | 269.1259 | 3.3641
>50-<=60 | 1700 | NC |  | 53.634 | 0.57057 | 684.6899 | 5.7057 | 0.022823 | 0.022823 | 0.022823 | 0.022823 | 0.022823 | 27.3876 | 445.0484 | 75.3159 | 5.7057 | 216.8185 | 75.3159 | 15.9761 | 11.4115 | 11.4115 | 38.7991 | 38.7991 | 148.3495 | 42.2225 | 5.7057 | 10.6127 | 0.034234 | 239.6415 | 38.7991 | 0.57057 | 0.068469 | 0.068469 | 3195.2195 | 10.6127 | 1027.0348 | 1.3694 | 22.823 | 0.022823 | 0.022823 | 0.022823 | 0.022823 | 0.022823 | 0.022823 | 0.022823 | 0.022823 | 0.022823 | 0.022823 | 9.8139 | 661.8669 | 0.45646 | 1.3694 | 38.7991 | 353.7564 | 38.7991 | 13.6938 | 0.22823 | 319.5219 | 273.876 | 273.876 | 273.876 | 3.4234
>50-<=60 | 1800 | ND |  | 56.2345 | 0.59824 | 717.8873 | 5.9824 | 0.02393 | 0.02393 | 0.02393 | 0.02393 | 0.02393 | 28.7155 | 466.6268 | 78.9676 | 5.9824 | 227.331 | 78.9676 | 16.7507 | 11.9648 | 11.9648 | 40.6803 | 40.6803 | 155.5423 | 44.2697 | 5.9824 | 11.1273 | 0.035894 | 251.2606 | 40.6803 | 0.59824 | 0.071789 | 0.071789 | 3350.141 | 11.1273 | 1076.831 | 1.4358 | 23.9296 | 0.02393 | 0.02393 | 0.02393 | 0.02393 | 0.02393 | 0.02393 | 0.02393 | 0.02393 | 0.02393 | 0.02393 | 10.2897 | 693.9578 | 0.47859 | 1.4358 | 40.6803 | 370.9085 | 40.6803 | 14.3577 | 0.2393 | 335.0141 | 287.1549 | 287.1549 | 287.1549 | 3.5894
>50-<=60 | 1900 | NE |  | 58.9563 | 0.62719 | 752.6334 | 6.2719 | 0.025088 | 0.025088 | 0.025088 | 0.025088 | 0.025088 | 30.1053 | 489.2117 | 82.7897 | 6.2719 | 238.3339 | 82.7897 | 17.5614 | 12.5439 | 12.5439 | 42.6492 | 42.6492 | 163.0706 | 46.4124 | 6.2719 | 11.6658 | 0.037632 | 263.4217 | 42.6492 | 0.62719 | 0.075263 | 0.075263 | 3512.2892 | 11.6658 | 1128.9501 | 1.5053 | 25.0878 | 0.025088 | 0.025088 | 0.025088 | 0.025088 | 0.025088 | 0.025088 | 0.025088 | 0.025088 | 0.025088 | 0.025088 | 10.7877 | 727.5456 | 0.50176 | 1.5053 | 42.6492 | 388.8606 | 42.6492 | 15.0527 | 0.25088 | 351.2289 | 301.0534 | 301.0534 | 301.0534 | 3.7632
>50-<=60 | 2000 | NF |  | 61.5471 | 0.65476 | 785.7079 | 6.5476 | 0.02619 | 0.02619 | 0.02619 | 0.02619 | 0.02619 | 31.4283 | 510.7102 | 86.4279 | 6.5476 | 248.8075 | 86.4279 | 18.3332 | 13.0951 | 13.0951 | 44.5234 | 44.5234 | 170.2367 | 48.452 | 6.5476 | 12.1785 | 0.039285 | 274.9978 | 44.5234 | 0.65476 | 0.078571 | 0.078571 | 3666.637 | 12.1785 | 1178.5619 | 1.5714 | 26.1903 | 0.02619 | 0.02619 | 0.02619 | 0.02619 | 0.02619 | 0.02619 | 0.02619 | 0.02619 | 0.02619 | 0.02619 | 11.2618 | 759.5177 | 0.52381 | 1.5714 | 44.5234 | 405.9491 | 44.5234 | 15.7142 | 0.2619 | 366.6637 | 314.2832 | 314.2832 | 314.2832 | 3.9285
>60-<=75 | 5 | NG |  | 2.6341 | 0.028023 | 33.6272 | 0.28023 | 0.0011209 | 0.0011209 | 0.0011209 | 0.0011209 | 0.0011209 | 1.3451 | 21.8577 | 3.699 | 0.28023 | 10.6486 | 3.699 | 0.78463 | 0.56045 | 0.56045 | 1.9055 | 1.9055 | 7.2859 | 2.0737 | 0.28023 | 0.52122 | 0.0016814 | 11.7695 | 1.9055 | 0.028023 | 0.0033627 | 0.0033627 | 156.927 | 0.52122 | 50.4408 | 0.067254 | 1.1209 | 0.0011209 | 0.0011209 | 0.0011209 | 0.0011209 | 0.0011209 | 0.0011209 | 0.0011209 | 0.0011209 | 0.0011209 | 0.0011209 | 0.48199 | 32.5063 | 0.022418 | 0.067254 | 1.9055 | 17.3741 | 1.9055 | 0.67254 | 0.011209 | 15.6927 | 13.4509 | 13.4509 | 13.4509 | 0.16814
>60-<=75 | 10 | NH |  | 2.2083 | 0.023493 | 28.1916 | 0.23493 | 0.00093972 | 0.00093972 | 0.00093972 | 0.00093972 | 0.00093972 | 1.1277 | 18.3245 | 3.1011 | 0.23493 | 8.9273 | 3.1011 | 0.6578 | 0.46986 | 0.46986 | 1.5975 | 1.5975 | 6.1082 | 1.7385 | 0.23493 | 0.43697 | 0.0014096 | 9.8671 | 1.5975 | 0.023493 | 0.0028192 | 0.0028192 | 131.5608 | 0.43697 | 42.2874 | 0.056383 | 0.93972 | 0.00093972 | 0.00093972 | 0.00093972 | 0.00093972 | 0.00093972 | 0.00093972 | 0.00093972 | 0.00093972 | 0.00093972 | 0.00093972 | 0.40408 | 27.2519 | 0.018794 | 0.056383 | 1.5975 | 14.5657 | 1.5975 | 0.56383 | 0.0093972 | 13.1561 | 11.2766 | 11.2766 | 11.2766 | 0.14096
>60-<=75 | 15 | NI |  | 1.9822 | 0.021087 | 25.3041 | 0.21087 | 0.00084347 | 0.00084347 | 0.00084347 | 0.00084347 | 0.00084347 | 1.0122 | 16.4477 | 2.7835 | 0.21087 | 8.013 | 2.7835 | 0.59043 | 0.42173 | 0.42173 | 1.4339 | 1.4339 | 5.4826 | 1.5604 | 0.21087 | 0.39221 | 0.0012652 | 8.8564 | 1.4339 | 0.021087 | 0.0025304 | 0.0025304 | 118.0858 | 0.39221 | 37.9561 | 0.050608 | 0.84347 | 0.00084347 | 0.00084347 | 0.00084347 | 0.00084347 | 0.00084347 | 0.00084347 | 0.00084347 | 0.00084347 | 0.00084347 | 0.00084347 | 0.36269 | 24.4606 | 0.016869 | 0.050608 | 1.4339 | 13.0738 | 1.4339 | 0.50608 | 0.0084347 | 11.8086 | 10.1216 | 10.1216 | 10.1216 | 0.12652
>60-<=75 | 20 | NJ |  | 2.0314 | 0.02161 | 25.9324 | 0.2161 | 0.00086441 | 0.00086441 | 0.00086441 | 0.00086441 | 0.00086441 | 1.0373 | 16.8561 | 2.8526 | 0.2161 | 8.2119 | 2.8526 | 0.60509 | 0.43221 | 0.43221 | 1.4695 | 1.4695 | 5.6187 | 1.5992 | 0.2161 | 0.40195 | 0.0012966 | 9.0763 | 1.4695 | 0.02161 | 0.0025932 | 0.0025932 | 121.0179 | 0.40195 | 38.8986 | 0.051865 | 0.86441 | 0.00086441 | 0.00086441 | 0.00086441 | 0.00086441 | 0.00086441 | 0.00086441 | 0.00086441 | 0.00086441 | 0.00086441 | 0.00086441 | 0.3717 | 25.068 | 0.017288 | 0.051865 | 1.4695 | 13.3984 | 1.4695 | 0.51865 | 0.0086441 | 12.1018 | 10.373 | 10.373 | 10.373 | 0.12966
>60-<=75 | 25 | NK |  | 2.0982 | 0.022321 | 26.7857 | 0.22321 | 0.00089286 | 0.00089286 | 0.00089286 | 0.00089286 | 0.00089286 | 1.0714 | 17.4107 | 2.9464 | 0.22321 | 8.4821 | 2.9464 | 0.625 | 0.44643 | 0.44643 | 1.5179 | 1.5179 | 5.8036 | 1.6518 | 0.22321 | 0.41518 | 0.0013393 | 9.375 | 1.5179 | 0.022321 | 0.0026786 | 0.0026786 | 125 | 0.41518 | 40.1786 | 0.053571 | 0.89286 | 0.00089286 | 0.00089286 | 0.00089286 | 0.00089286 | 0.00089286 | 0.00089286 | 0.00089286 | 0.00089286 | 0.00089286 | 0.00089286 | 0.38393 | 25.8929 | 0.017857 | 0.053571 | 1.5179 | 13.8393 | 1.5179 | 0.53571 | 0.0089286 | 12.5 | 10.7143 | 10.7143 | 10.7143 | 0.13393
>60-<=75 | 35 | NL |  | 2.2307 | 0.023731 | 28.4777 | 0.23731 | 0.00094926 | 0.00094926 | 0.00094926 | 0.00094926 | 0.00094926 | 1.1391 | 18.5105 | 3.1325 | 0.23731 | 9.0179 | 3.1325 | 0.66448 | 0.47463 | 0.47463 | 1.6137 | 1.6137 | 6.1702 | 1.7561 | 0.23731 | 0.4414 | 0.0014239 | 9.9672 | 1.6137 | 0.023731 | 0.0028478 | 0.0028478 | 132.8957 | 0.4414 | 42.7165 | 0.056955 | 0.94926 | 0.00094926 | 0.00094926 | 0.00094926 | 0.00094926 | 0.00094926 | 0.00094926 | 0.00094926 | 0.00094926 | 0.00094926 | 0.00094926 | 0.40818 | 27.5284 | 0.018985 | 0.056955 | 1.6137 | 14.7135 | 1.6137 | 0.56955 | 0.0094926 | 13.2896 | 11.3911 | 11.3911 | 11.3911 | 0.14239
>60-<=75 | 50 | NM |  | 4.0332 | 0.042906 | 51.4877 | 0.42906 | 0.0017163 | 0.0017163 | 0.0017163 | 0.0017163 | 0.0017163 | 2.0595 | 33.467 | 5.6637 | 0.42906 | 16.3045 | 5.6637 | 1.2014 | 0.85813 | 0.85813 | 2.9176 | 2.9176 | 11.1557 | 3.1751 | 0.42906 | 0.79806 | 0.0025744 | 18.0207 | 2.9176 | 0.042906 | 0.0051488 | 0.0051488 | 240.2761 | 0.79806 | 77.2316 | 0.10298 | 1.7163 | 0.0017163 | 0.0017163 | 0.0017163 | 0.0017163 | 0.0017163 | 0.0017163 | 0.0017163 | 0.0017163 | 0.0017163 | 0.0017163 | 0.73799 | 49.7715 | 0.034325 | 0.10298 | 2.9176 | 26.602 | 2.9176 | 1.0298 | 0.017163 | 24.0276 | 20.5951 | 20.5951 | 20.5951 | 0.25744
>60-<=75 | 75 | NN |  | 4.6885 | 0.049878 | 59.8538 | 0.49878 | 0.0019951 | 0.0019951 | 0.0019951 | 0.0019951 | 0.0019951 | 2.3942 | 38.905 | 6.5839 | 0.49878 | 18.9537 | 6.5839 | 1.3966 | 0.99756 | 0.99756 | 3.3917 | 3.3917 | 12.9683 | 3.691 | 0.49878 | 0.92773 | 0.0029927 | 20.9488 | 3.3917 | 0.049878 | 0.0059854 | 0.0059854 | 279.3176 | 0.92773 | 89.7807 | 0.11971 | 1.9951 | 0.0019951 | 0.0019951 | 0.0019951 | 0.0019951 | 0.0019951 | 0.0019951 | 0.0019951 | 0.0019951 | 0.0019951 | 0.0019951 | 0.8579 | 57.8586 | 0.039903 | 0.11971 | 3.3917 | 30.9244 | 3.3917 | 1.1971 | 0.019951 | 27.9318 | 23.9415 | 23.9415 | 23.9415 | 0.29927
>60-<=75 | 100 | NO |  | 4.9358 | 0.052508 | 63.0102 | 0.52508 | 0.0021003 | 0.0021003 | 0.0021003 | 0.0021003 | 0.0021003 | 2.5204 | 40.9566 | 6.9311 | 0.52508 | 19.9532 | 6.9311 | 1.4702 | 1.0502 | 1.0502 | 3.5706 | 3.5706 | 13.6522 | 3.8856 | 0.52508 | 0.97666 | 0.0031505 | 22.0536 | 3.5706 | 0.052508 | 0.006301 | 0.006301 | 294.0475 | 0.97666 | 94.5153 | 0.12602 | 2.1003 | 0.0021003 | 0.0021003 | 0.0021003 | 0.0021003 | 0.0021003 | 0.0021003 | 0.0021003 | 0.0021003 | 0.0021003 | 0.0021003 | 0.90315 | 60.9098 | 0.042007 | 0.12602 | 3.5706 | 32.5553 | 3.5706 | 1.2602 | 0.021003 | 29.4048 | 25.2041 | 25.2041 | 25.2041 | 0.31505
>60-<=75 | 150 | NP |  | 5.808 | 0.061787 | 74.1448 | 0.61787 | 0.0024715 | 0.0024715 | 0.0024715 | 0.0024715 | 0.0024715 | 2.9658 | 48.1941 | 8.1559 | 0.61787 | 23.4792 | 8.1559 | 1.73 | 1.2357 | 1.2357 | 4.2015 | 4.2015 | 16.0647 | 4.5723 | 0.61787 | 1.1492 | 0.0037072 | 25.9507 | 4.2015 | 0.061787 | 0.0074145 | 0.0074145 | 346.0091 | 1.1492 | 111.2172 | 0.14829 | 2.4715 | 0.0024715 | 0.0024715 | 0.0024715 | 0.0024715 | 0.0024715 | 0.0024715 | 0.0024715 | 0.0024715 | 0.0024715 | 0.0024715 | 1.0627 | 71.6733 | 0.04943 | 0.14829 | 4.2015 | 38.3081 | 4.2015 | 1.4829 | 0.024715 | 34.6009 | 29.6579 | 29.6579 | 29.6579 | 0.37072
>60-<=75 | 200 | NQ |  | 6.977 | 0.074224 | 89.0687 | 0.74224 | 0.002969 | 0.002969 | 0.002969 | 0.002969 | 0.002969 | 3.5627 | 57.8946 | 9.7976 | 0.74224 | 28.2051 | 9.7976 | 2.0783 | 1.4845 | 1.4845 | 5.0472 | 5.0472 | 19.2982 | 5.4926 | 0.74224 | 1.3806 | 0.0044534 | 31.174 | 5.0472 | 0.074224 | 0.0089069 | 0.0089069 | 415.6538 | 1.3806 | 133.603 | 0.17814 | 2.969 | 0.002969 | 0.002969 | 0.002969 | 0.002969 | 0.002969 | 0.002969 | 0.002969 | 0.002969 | 0.002969 | 0.002969 | 1.2767 | 86.0997 | 0.059379 | 0.17814 | 5.0472 | 46.0188 | 5.0472 | 1.7814 | 0.02969 | 41.5654 | 35.6275 | 35.6275 | 35.6275 | 0.44534
>60-<=75 | 250 | NR |  | 8.2905 | 0.088197 | 105.8367 | 0.88197 | 0.0035279 | 0.0035279 | 0.0035279 | 0.0035279 | 0.0035279 | 4.2335 | 68.7938 | 11.642 | 0.88197 | 33.5149 | 11.642 | 2.4695 | 1.7639 | 1.7639 | 5.9974 | 5.9974 | 22.9313 | 6.5266 | 0.88197 | 1.6405 | 0.0052918 | 37.0428 | 5.9974 | 0.088197 | 0.010584 | 0.010584 | 493.9044 | 1.6405 | 158.755 | 0.21167 | 3.5279 | 0.0035279 | 0.0035279 | 0.0035279 | 0.0035279 | 0.0035279 | 0.0035279 | 0.0035279 | 0.0035279 | 0.0035279 | 0.0035279 | 1.517 | 102.3088 | 0.070558 | 0.21167 | 5.9974 | 54.6823 | 5.9974 | 2.1167 | 0.035279 | 49.3904 | 42.3347 | 42.3347 | 42.3347 | 0.52918
>60-<=75 | 300 | NS |  | 9.6409 | 0.10256 | 123.0759 | 1.0256 | 0.0041025 | 0.0041025 | 0.0041025 | 0.0041025 | 0.0041025 | 4.923 | 79.9993 | 13.5384 | 1.0256 | 38.974 | 13.5384 | 2.8718 | 2.0513 | 2.0513 | 6.9743 | 6.9743 | 26.6664 | 7.5897 | 1.0256 | 1.9077 | 0.0061538 | 43.0766 | 6.9743 | 0.10256 | 0.012308 | 0.012308 | 574.3543 | 1.9077 | 184.6139 | 0.24615 | 4.1025 | 0.0041025 | 0.0041025 | 0.0041025 | 0.0041025 | 0.0041025 | 0.0041025 | 0.0041025 | 0.0041025 | 0.0041025 | 0.0041025 | 1.7641 | 118.9734 | 0.082051 | 0.24615 | 6.9743 | 63.5892 | 6.9743 | 2.4615 | 0.041025 | 57.4354 | 49.2304 | 49.2304 | 49.2304 | 0.61538
>60-<=75 | 350 | NT |  | 10.8198 | 0.1151 | 138.1256 | 1.151 | 0.0046042 | 0.0046042 | 0.0046042 | 0.0046042 | 0.0046042 | 5.525 | 89.7816 | 15.1938 | 1.151 | 43.7398 | 15.1938 | 3.2229 | 2.3021 | 2.3021 | 7.8271 | 7.8271 | 29.9272 | 8.5177 | 1.151 | 2.1409 | 0.0069063 | 48.3439 | 7.8271 | 0.1151 | 0.013813 | 0.013813 | 644.586 | 2.1409 | 207.1883 | 0.27625 | 4.6042 | 0.0046042 | 0.0046042 | 0.0046042 | 0.0046042 | 0.0046042 | 0.0046042 | 0.0046042 | 0.0046042 | 0.0046042 | 0.0046042 | 1.9798 | 133.5214 | 0.092084 | 0.27625 | 7.8271 | 71.3649 | 7.8271 | 2.7625 | 0.046042 | 64.4586 | 55.2502 | 55.2502 | 55.2502 | 0.69063
>60-<=75 | 400 | NU |  | 11.9838 | 0.12749 | 152.9847 | 1.2749 | 0.0050995 | 0.0050995 | 0.0050995 | 0.0050995 | 0.0050995 | 6.1194 | 99.4401 | 16.8283 | 1.2749 | 48.4452 | 16.8283 | 3.5696 | 2.5497 | 2.5497 | 8.6691 | 8.6691 | 33.1467 | 9.4341 | 1.2749 | 2.3713 | 0.0076492 | 53.5447 | 8.6691 | 0.12749 | 0.015298 | 0.015298 | 713.9287 | 2.3713 | 229.4771 | 0.30597 | 5.0995 | 0.0050995 | 0.0050995 | 0.0050995 | 0.0050995 | 0.0050995 | 0.0050995 | 0.0050995 | 0.0050995 | 0.0050995 | 0.0050995 | 2.1928 | 147.8852 | 0.10199 | 0.30597 | 8.6691 | 79.0421 | 8.6691 | 3.0597 | 0.050995 | 71.3929 | 61.1939 | 61.1939 | 61.1939 | 0.76492
>60-<=75 | 450 | NV |  | 13.3121 | 0.14162 | 169.9418 | 1.4162 | 0.0056647 | 0.0056647 | 0.0056647 | 0.0056647 | 0.0056647 | 6.7977 | 110.4622 | 18.6936 | 1.4162 | 53.8149 | 18.6936 | 3.9653 | 2.8324 | 2.8324 | 9.63 | 9.63 | 36.8207 | 10.4797 | 1.4162 | 2.6341 | 0.0084971 | 59.4796 | 9.63 | 0.14162 | 0.016994 | 0.016994 | 793.0618 | 2.6341 | 254.9127 | 0.33988 | 5.6647 | 0.0056647 | 0.0056647 | 0.0056647 | 0.0056647 | 0.0056647 | 0.0056647 | 0.0056647 | 0.0056647 | 0.0056647 | 0.0056647 | 2.4358 | 164.2771 | 0.11329 | 0.33988 | 9.63 | 87.8033 | 9.63 | 3.3988 | 0.056647 | 79.3062 | 67.9767 | 67.9767 | 67.9767 | 0.84971
>60-<=75 | 500 | NW |  | 14.7054 | 0.15644 | 187.7286 | 1.5644 | 0.0062576 | 0.0062576 | 0.0062576 | 0.0062576 | 0.0062576 | 7.5091 | 122.0236 | 20.6501 | 1.5644 | 59.4474 | 20.6501 | 4.3803 | 3.1288 | 3.1288 | 10.638 | 10.638 | 40.6745 | 11.5766 | 1.5644 | 2.9098 | 0.0093864 | 65.705 | 10.638 | 0.15644 | 0.018773 | 0.018773 | 876.0669 | 2.9098 | 281.5929 | 0.37546 | 6.2576 | 0.0062576 | 0.0062576 | 0.0062576 | 0.0062576 | 0.0062576 | 0.0062576 | 0.0062576 | 0.0062576 | 0.0062576 | 0.0062576 | 2.6908 | 181.471 | 0.12515 | 0.37546 | 10.638 | 96.9931 | 10.638 | 3.7546 | 0.062576 | 87.6067 | 75.0914 | 75.0914 | 75.0914 | 0.93864
>60-<=75 | 550 | NX |  | 16.6209 | 0.17682 | 212.1819 | 1.7682 | 0.0070727 | 0.0070727 | 0.0070727 | 0.0070727 | 0.0070727 | 8.4873 | 137.9182 | 23.34 | 1.7682 | 67.1909 | 23.34 | 4.9509 | 3.5364 | 3.5364 | 12.0236 | 12.0236 | 45.9727 | 13.0845 | 1.7682 | 3.2888 | 0.010609 | 74.2637 | 12.0236 | 0.17682 | 0.021218 | 0.021218 | 990.182 | 3.2888 | 318.2728 | 0.42436 | 7.0727 | 0.0070727 | 0.0070727 | 0.0070727 | 0.0070727 | 0.0070727 | 0.0070727 | 0.0070727 | 0.0070727 | 0.0070727 | 0.0070727 | 3.0413 | 205.1091 | 0.14145 | 0.42436 | 12.0236 | 109.6273 | 12.0236 | 4.2436 | 0.070727 | 99.0182 | 84.8727 | 84.8727 | 84.8727 | 1.0609
>60-<=75 | 600 | NY |  | 18.3163 | 0.19485 | 233.8252 | 1.9485 | 0.0077942 | 0.0077942 | 0.0077942 | 0.0077942 | 0.0077942 | 9.353 | 151.9864 | 25.7208 | 1.9485 | 74.0447 | 25.7208 | 5.4559 | 3.8971 | 3.8971 | 13.2501 | 13.2501 | 50.6621 | 14.4192 | 1.9485 | 3.6243 | 0.011691 | 81.8388 | 13.2501 | 0.19485 | 0.023383 | 0.023383 | 1091.1843 | 3.6243 | 350.7378 | 0.46765 | 7.7942 | 0.0077942 | 0.0077942 | 0.0077942 | 0.0077942 | 0.0077942 | 0.0077942 | 0.0077942 | 0.0077942 | 0.0077942 | 0.0077942 | 3.3515 | 226.031 | 0.15588 | 0.46765 | 13.2501 | 120.8097 | 13.2501 | 4.6765 | 0.077942 | 109.1184 | 93.5301 | 93.5301 | 93.5301 | 1.1691
>60-<=75 | 650 | NZ |  | 19.5765 | 0.20826 | 249.9127 | 2.0826 | 0.0083304 | 0.0083304 | 0.0083304 | 0.0083304 | 0.0083304 | 9.9965 | 162.4433 | 27.4904 | 2.0826 | 79.139 | 27.4904 | 5.8313 | 4.1652 | 4.1652 | 14.1617 | 14.1617 | 54.1478 | 15.4113 | 2.0826 | 3.8736 | 0.012496 | 87.4695 | 14.1617 | 0.20826 | 0.024991 | 0.024991 | 1166.2593 | 3.8736 | 374.8691 | 0.49983 | 8.3304 | 0.0083304 | 0.0083304 | 0.0083304 | 0.0083304 | 0.0083304 | 0.0083304 | 0.0083304 | 0.0083304 | 0.0083304 | 0.0083304 | 3.5821 | 241.5823 | 0.16661 | 0.49983 | 14.1617 | 129.1216 | 14.1617 | 4.9983 | 0.083304 | 116.6259 | 99.9651 | 99.9651 | 99.9651 | 1.2496
>60-<=75 | 700 | OA |  | 21.4515 | 0.22821 | 273.8484 | 2.2821 | 0.0091283 | 0.0091283 | 0.0091283 | 0.0091283 | 0.0091283 | 10.9539 | 178.0015 | 30.1233 | 2.2821 | 86.7187 | 30.1233 | 6.3898 | 4.5641 | 4.5641 | 15.5181 | 15.5181 | 59.3338 | 16.8873 | 2.2821 | 4.2447 | 0.013692 | 95.847 | 15.5181 | 0.22821 | 0.027385 | 0.027385 | 1277.9594 | 4.2447 | 410.7727 | 0.5477 | 9.1283 | 0.0091283 | 0.0091283 | 0.0091283 | 0.0091283 | 0.0091283 | 0.0091283 | 0.0091283 | 0.0091283 | 0.0091283 | 0.0091283 | 3.9252 | 264.7202 | 0.18257 | 0.5477 | 15.5181 | 141.4884 | 15.5181 | 5.477 | 0.091283 | 127.7959 | 109.5394 | 109.5394 | 109.5394 | 1.3692
>60-<=75 | 750 | OB |  | 23.4706 | 0.24969 | 299.6248 | 2.4969 | 0.0099875 | 0.0099875 | 0.0099875 | 0.0099875 | 0.0099875 | 11.985 | 194.7561 | 32.9587 | 2.4969 | 94.8812 | 32.9587 | 6.9912 | 4.9937 | 4.9937 | 16.9787 | 16.9787 | 64.9187 | 18.4769 | 2.4969 | 4.6442 | 0.014981 | 104.8687 | 16.9787 | 0.24969 | 0.029962 | 0.029962 | 1398.249 | 4.6442 | 449.4372 | 0.59925 | 9.9875 | 0.0099875 | 0.0099875 | 0.0099875 | 0.0099875 | 0.0099875 | 0.0099875 | 0.0099875 | 0.0099875 | 0.0099875 | 0.0099875 | 4.2946 | 289.6373 | 0.19975 | 0.59925 | 16.9787 | 154.8061 | 16.9787 | 5.9925 | 0.099875 | 139.8249 | 119.8499 | 119.8499 | 119.8499 | 1.4981
>60-<=75 | 800 | OC |  | 27.1697 | 0.28904 | 346.8478 | 2.8904 | 0.011562 | 0.011562 | 0.011562 | 0.011562 | 0.011562 | 13.8739 | 225.4511 | 38.1533 | 2.8904 | 109.8351 | 38.1533 | 8.0931 | 5.7808 | 5.7808 | 19.6547 | 19.6547 | 75.1504 | 21.3889 | 2.8904 | 5.3761 | 0.017342 | 121.3967 | 19.6547 | 0.28904 | 0.034685 | 0.034685 | 1618.623 | 5.3761 | 520.2717 | 0.6937 | 11.5616 | 0.011562 | 0.011562 | 0.011562 | 0.011562 | 0.011562 | 0.011562 | 0.011562 | 0.011562 | 0.011562 | 0.011562 | 4.9715 | 335.2862 | 0.23123 | 0.6937 | 19.6547 | 179.2047 | 19.6547 | 6.937 | 0.11562 | 161.8623 | 138.7391 | 138.7391 | 138.7391 | 1.7342
>60-<=75 | 850 | OD |  | 28.1243 | 0.29919 | 359.0334 | 2.9919 | 0.011968 | 0.011968 | 0.011968 | 0.011968 | 0.011968 | 14.3613 | 233.3717 | 39.4937 | 2.9919 | 113.6939 | 39.4937 | 8.3774 | 5.9839 | 5.9839 | 20.3452 | 20.3452 | 77.7906 | 22.1404 | 2.9919 | 5.565 | 0.017952 | 125.6617 | 20.3452 | 0.29919 | 0.035903 | 0.035903 | 1675.4892 | 5.565 | 538.5501 | 0.71807 | 11.9678 | 0.011968 | 0.011968 | 0.011968 | 0.011968 | 0.011968 | 0.011968 | 0.011968 | 0.011968 | 0.011968 | 0.011968 | 5.1461 | 347.0656 | 0.23936 | 0.71807 | 20.3452 | 185.5006 | 20.3452 | 7.1807 | 0.11968 | 167.5489 | 143.6134 | 143.6134 | 143.6134 | 1.7952
>60-<=75 | 900 | OE |  | 31.6151 | 0.33633 | 403.5967 | 3.3633 | 0.013453 | 0.013453 | 0.013453 | 0.013453 | 0.013453 | 16.1439 | 262.3378 | 44.3956 | 3.3633 | 127.8056 | 44.3956 | 9.4173 | 6.7266 | 6.7266 | 22.8705 | 22.8705 | 87.4459 | 24.8885 | 3.3633 | 6.2557 | 0.02018 | 141.2588 | 22.8705 | 0.33633 | 0.04036 | 0.04036 | 1883.4511 | 6.2557 | 605.395 | 0.80719 | 13.4532 | 0.013453 | 0.013453 | 0.013453 | 0.013453 | 0.013453 | 0.013453 | 0.013453 | 0.013453 | 0.013453 | 0.013453 | 5.7849 | 390.1434 | 0.26906 | 0.80719 | 22.8705 | 208.5249 | 22.8705 | 8.0719 | 0.13453 | 188.3451 | 161.4387 | 161.4387 | 161.4387 | 2.018
>60-<=75 | 950 | OF |  | 33.551 | 0.35693 | 428.3101 | 3.5693 | 0.014277 | 0.014277 | 0.014277 | 0.014277 | 0.014277 | 17.1324 | 278.4016 | 47.1141 | 3.5693 | 135.6315 | 47.1141 | 9.9939 | 7.1385 | 7.1385 | 24.2709 | 24.2709 | 92.8005 | 26.4125 | 3.5693 | 6.6388 | 0.021416 | 149.9086 | 24.2709 | 0.35693 | 0.042831 | 0.042831 | 1998.7807 | 6.6388 | 642.4652 | 0.85662 | 14.277 | 0.014277 | 0.014277 | 0.014277 | 0.014277 | 0.014277 | 0.014277 | 0.014277 | 0.014277 | 0.014277 | 0.014277 | 6.1391 | 414.0331 | 0.28554 | 0.85662 | 24.2709 | 221.2936 | 24.2709 | 8.5662 | 0.14277 | 199.8781 | 171.3241 | 171.3241 | 171.3241 | 2.1416
>60-<=75 | 1000 | OG |  | 36.7513 | 0.39097 | 469.1657 | 3.9097 | 0.015639 | 0.015639 | 0.015639 | 0.015639 | 0.015639 | 18.7666 | 304.9577 | 51.6082 | 3.9097 | 148.5691 | 51.6082 | 10.9472 | 7.8194 | 7.8194 | 26.5861 | 26.5861 | 101.6526 | 28.9319 | 3.9097 | 7.2721 | 0.023458 | 164.208 | 26.5861 | 0.39097 | 0.046917 | 0.046917 | 2189.44 | 7.2721 | 703.7486 | 0.93833 | 15.6389 | 0.015639 | 0.015639 | 0.015639 | 0.015639 | 0.015639 | 0.015639 | 0.015639 | 0.015639 | 0.015639 | 0.015639 | 6.7247 | 453.5269 | 0.31278 | 0.93833 | 26.5861 | 242.4023 | 26.5861 | 9.3833 | 0.15639 | 218.944 | 187.6663 | 187.6663 | 187.6663 | 2.3458
>60-<=75 | 1100 | OH |  | 43.1659 | 0.45921 | 551.0545 | 4.5921 | 0.018368 | 0.018368 | 0.018368 | 0.018368 | 0.018368 | 22.0422 | 358.1854 | 60.616 | 4.5921 | 174.5006 | 60.616 | 12.8579 | 9.1842 | 9.1842 | 31.2264 | 31.2264 | 119.3951 | 33.9817 | 4.5921 | 8.5413 | 0.027553 | 192.8691 | 31.2264 | 0.45921 | 0.055105 | 0.055105 | 2571.5877 | 8.5413 | 826.5818 | 1.1021 | 18.3685 | 0.018368 | 0.018368 | 0.018368 | 0.018368 | 0.018368 | 0.018368 | 0.018368 | 0.018368 | 0.018368 | 0.018368 | 7.8984 | 532.686 | 0.36737 | 1.1021 | 31.2264 | 284.7115 | 31.2264 | 11.0211 | 0.18368 | 257.1588 | 220.4218 | 220.4218 | 220.4218 | 2.7553
>60-<=75 | 1200 | OI |  | 50.8748 | 0.54122 | 649.4661 | 5.4122 | 0.021649 | 0.021649 | 0.021649 | 0.021649 | 0.021649 | 25.9786 | 422.1529 | 71.4413 | 5.4122 | 205.6643 | 71.4413 | 15.1542 | 10.8244 | 10.8244 | 36.8031 | 36.8031 | 140.7176 | 40.0504 | 5.4122 | 10.0667 | 0.032473 | 227.3131 | 36.8031 | 0.54122 | 0.064947 | 0.064947 | 3030.8417 | 10.0667 | 974.1991 | 1.2989 | 21.6489 | 0.021649 | 0.021649 | 0.021649 | 0.021649 | 0.021649 | 0.021649 | 0.021649 | 0.021649 | 0.021649 | 0.021649 | 9.309 | 627.8172 | 0.43298 | 1.2989 | 36.8031 | 335.5575 | 36.8031 | 12.9893 | 0.21649 | 303.0842 | 259.7864 | 259.7864 | 259.7864 | 3.2473
>60-<=75 | 1300 | OJ |  | 57.347 | 0.61007 | 732.0889 | 6.1007 | 0.024403 | 0.024403 | 0.024403 | 0.024403 | 0.024403 | 29.2836 | 475.8578 | 80.5298 | 6.1007 | 231.8282 | 80.5298 | 17.0821 | 12.2015 | 12.2015 | 41.485 | 41.485 | 158.6193 | 45.1455 | 6.1007 | 11.3474 | 0.036604 | 256.2311 | 41.485 | 0.61007 | 0.073209 | 0.073209 | 3416.4149 | 11.3474 | 1098.1334 | 1.4642 | 24.403 | 0.024403 | 0.024403 | 0.024403 | 0.024403 | 0.024403 | 0.024403 | 0.024403 | 0.024403 | 0.024403 | 0.024403 | 10.4933 | 707.6859 | 0.48806 | 1.4642 | 41.485 | 378.2459 | 41.485 | 14.6418 | 0.24403 | 341.6415 | 292.8356 | 292.8356 | 292.8356 | 3.6604
>60-<=75 | 1400 | OK |  | 62.7871 | 0.66795 | 801.5376 | 6.6795 | 0.026718 | 0.026718 | 0.026718 | 0.026718 | 0.026718 | 32.0615 | 520.9995 | 88.1691 | 6.6795 | 253.8202 | 88.1691 | 18.7025 | 13.359 | 13.359 | 45.4205 | 45.4205 | 173.6665 | 49.4282 | 6.6795 | 12.4238 | 0.040077 | 280.5382 | 45.4205 | 0.66795 | 0.080154 | 0.080154 | 3740.5089 | 12.4238 | 1202.3064 | 1.6031 | 26.7179 | 0.026718 | 0.026718 | 0.026718 | 0.026718 | 0.026718 | 0.026718 | 0.026718 | 0.026718 | 0.026718 | 0.026718 | 11.4887 | 774.8197 | 0.53436 | 1.6031 | 45.4205 | 414.1278 | 45.4205 | 16.0308 | 0.26718 | 374.0509 | 320.6151 | 320.6151 | 320.6151 | 4.0077
>60-<=75 | 1500 | OL |  | 67.659 | 0.71978 | 863.7317 | 7.1978 | 0.028791 | 0.028791 | 0.028791 | 0.028791 | 0.028791 | 34.5493 | 561.4256 | 95.0105 | 7.1978 | 273.515 | 95.0105 | 20.1537 | 14.3955 | 14.3955 | 48.9448 | 48.9448 | 187.1419 | 53.2635 | 7.1978 | 13.3878 | 0.043187 | 302.3061 | 48.9448 | 0.71978 | 0.086373 | 0.086373 | 4030.7479 | 13.3878 | 1295.5976 | 1.7275 | 28.7911 | 0.028791 | 0.028791 | 0.028791 | 0.028791 | 0.028791 | 0.028791 | 0.028791 | 0.028791 | 0.028791 | 0.028791 | 12.3802 | 834.9406 | 0.57582 | 1.7275 | 48.9448 | 446.2614 | 48.9448 | 17.2746 | 0.28791 | 403.0748 | 345.4927 | 345.4927 | 345.4927 | 4.3187
>60-<=75 | 1600 | OM |  | 73.7223 | 0.78428 | 941.1361 | 7.8428 | 0.031371 | 0.031371 | 0.031371 | 0.031371 | 0.031371 | 37.6454 | 611.7385 | 103.525 | 7.8428 | 298.0264 | 103.525 | 21.9598 | 15.6856 | 15.6856 | 53.331 | 53.331 | 203.9128 | 58.0367 | 7.8428 | 14.5876 | 0.047057 | 329.3976 | 53.331 | 0.78428 | 0.094114 | 0.094114 | 4391.9684 | 14.5876 | 1411.7041 | 1.8823 | 31.3712 | 0.031371 | 0.031371 | 0.031371 | 0.031371 | 0.031371 | 0.031371 | 0.031371 | 0.031371 | 0.031371 | 0.031371 | 13.4896 | 909.7649 | 0.62742 | 1.8823 | 53.331 | 486.2536 | 53.331 | 18.8227 | 0.31371 | 439.1968 | 376.4544 | 376.4544 | 376.4544 | 4.7057
>60-<=75 | 1700 | ON |  | 75.4544 | 0.80271 | 963.247 | 8.0271 | 0.032108 | 0.032108 | 0.032108 | 0.032108 | 0.032108 | 38.5299 | 626.1106 | 105.9572 | 8.0271 | 305.0282 | 105.9572 | 22.4758 | 16.0541 | 16.0541 | 54.584 | 54.584 | 208.7035 | 59.4002 | 8.0271 | 14.9303 | 0.048162 | 337.1365 | 54.584 | 0.80271 | 0.096325 | 0.096325 | 4495.1528 | 14.9303 | 1444.8705 | 1.9265 | 32.1082 | 0.032108 | 0.032108 | 0.032108 | 0.032108 | 0.032108 | 0.032108 | 0.032108 | 0.032108 | 0.032108 | 0.032108 | 13.8065 | 931.1388 | 0.64216 | 1.9265 | 54.584 | 497.6776 | 54.584 | 19.2649 | 0.32108 | 449.5153 | 385.2988 | 385.2988 | 385.2988 | 4.8162
>60-<=75 | 1800 | OO |  | 77.9304 | 0.82905 | 994.8558 | 8.2905 | 0.033162 | 0.033162 | 0.033162 | 0.033162 | 0.033162 | 39.7942 | 646.6563 | 109.4341 | 8.2905 | 315.0377 | 109.4341 | 23.2133 | 16.5809 | 16.5809 | 56.3752 | 56.3752 | 215.5521 | 61.3494 | 8.2905 | 15.4203 | 0.049743 | 348.1995 | 56.3752 | 0.82905 | 0.099486 | 0.099486 | 4642.6606 | 15.4203 | 1492.2838 | 1.9897 | 33.1619 | 0.033162 | 0.033162 | 0.033162 | 0.033162 | 0.033162 | 0.033162 | 0.033162 | 0.033162 | 0.033162 | 0.033162 | 14.2596 | 961.694 | 0.66324 | 1.9897 | 56.3752 | 514.0089 | 56.3752 | 19.8971 | 0.33162 | 464.2661 | 397.9423 | 397.9423 | 397.9423 | 4.9743
>60-<=75 | 1900 | OP |  | 80.9416 | 0.86108 | 1033.2966 | 8.6108 | 0.034443 | 0.034443 | 0.034443 | 0.034443 | 0.034443 | 41.3319 | 671.6428 | 113.6626 | 8.6108 | 327.2106 | 113.6626 | 24.1103 | 17.2216 | 17.2216 | 58.5535 | 58.5535 | 223.8809 | 63.72 | 8.6108 | 16.0161 | 0.051665 | 361.6538 | 58.5535 | 0.86108 | 0.10333 | 0.10333 | 4822.0507 | 16.0161 | 1549.9449 | 2.0666 | 34.4432 | 0.034443 | 0.034443 | 0.034443 | 0.034443 | 0.034443 | 0.034443 | 0.034443 | 0.034443 | 0.034443 | 0.034443 | 14.8106 | 998.8534 | 0.68886 | 2.0666 | 58.5535 | 533.8699 | 58.5535 | 20.6659 | 0.34443 | 482.2051 | 413.3186 | 413.3186 | 413.3186 | 5.1665
>60-<=75 | 2000 | OQ |  | 84.0471 | 0.89412 | 1072.9411 | 8.9412 | 0.035765 | 0.035765 | 0.035765 | 0.035765 | 0.035765 | 42.9176 | 697.4117 | 118.0235 | 8.9412 | 339.7647 | 118.0235 | 25.0353 | 17.8824 | 17.8824 | 60.8 | 60.8 | 232.4706 | 66.1647 | 8.9412 | 16.6306 | 0.053647 | 375.5294 | 60.8 | 0.89412 | 0.10729 | 0.10729 | 5007.0586 | 16.6306 | 1609.4117 | 2.1459 | 35.7647 | 0.035765 | 0.035765 | 0.035765 | 0.035765 | 0.035765 | 0.035765 | 0.035765 | 0.035765 | 0.035765 | 0.035765 | 15.3788 | 1037.1764 | 0.71529 | 2.1459 | 60.8 | 554.3529 | 60.8 | 21.4588 | 0.35765 | 500.7059 | 429.1765 | 429.1765 | 429.1765 | 5.3647
>75-<=100 | 5 | OR |  | 4.9891 | 0.053075 | 63.6903 | 0.53075 | 0.002123 | 0.002123 | 0.002123 | 0.002123 | 0.002123 | 2.5476 | 41.3987 | 7.0059 | 0.53075 | 20.1686 | 7.0059 | 1.4861 | 1.0615 | 1.0615 | 3.6091 | 3.6091 | 13.7996 | 3.9276 | 0.53075 | 0.9872 | 0.0031845 | 22.2916 | 3.6091 | 0.053075 | 0.006369 | 0.006369 | 297.2214 | 0.9872 | 95.5355 | 0.12738 | 2.123 | 0.002123 | 0.002123 | 0.002123 | 0.002123 | 0.002123 | 0.002123 | 0.002123 | 0.002123 | 0.002123 | 0.002123 | 0.91289 | 61.5673 | 0.04246 | 0.12738 | 3.6091 | 32.9067 | 3.6091 | 1.2738 | 0.02123 | 29.7221 | 25.4761 | 25.4761 | 25.4761 | 0.31845
>75-<=100 | 10 | OS |  | 4.3231 | 0.04599 | 55.1879 | 0.4599 | 0.0018396 | 0.0018396 | 0.0018396 | 0.0018396 | 0.0018396 | 2.2075 | 35.8721 | 6.0707 | 0.4599 | 17.4762 | 6.0707 | 1.2877 | 0.9198 | 0.9198 | 3.1273 | 3.1273 | 11.9574 | 3.4033 | 0.4599 | 0.85541 | 0.0027594 | 19.3158 | 3.1273 | 0.04599 | 0.0055188 | 0.0055188 | 257.5434 | 0.85541 | 82.7818 | 0.11038 | 1.8396 | 0.0018396 | 0.0018396 | 0.0018396 | 0.0018396 | 0.0018396 | 0.0018396 | 0.0018396 | 0.0018396 | 0.0018396 | 0.0018396 | 0.79103 | 53.3483 | 0.036792 | 0.11038 | 3.1273 | 28.5137 | 3.1273 | 1.1038 | 0.018396 | 25.7543 | 22.0751 | 22.0751 | 22.0751 | 0.27594
>75-<=100 | 15 | OT |  | 3.8356 | 0.040804 | 48.9649 | 0.40804 | 0.0016322 | 0.0016322 | 0.0016322 | 0.0016322 | 0.0016322 | 1.9586 | 31.8272 | 5.3861 | 0.40804 | 15.5055 | 5.3861 | 1.1425 | 0.81608 | 0.81608 | 2.7747 | 2.7747 | 10.6091 | 3.0195 | 0.40804 | 0.75896 | 0.0024482 | 17.1377 | 2.7747 | 0.040804 | 0.0048965 | 0.0048965 | 228.5028 | 0.75896 | 73.4473 | 0.09793 | 1.6322 | 0.0016322 | 0.0016322 | 0.0016322 | 0.0016322 | 0.0016322 | 0.0016322 | 0.0016322 | 0.0016322 | 0.0016322 | 0.0016322 | 0.70183 | 47.3327 | 0.032643 | 0.09793 | 2.7747 | 25.2985 | 2.7747 | 0.9793 | 0.016322 | 22.8503 | 19.586 | 19.586 | 19.586 | 0.24482
>75-<=100 | 20 | OU |  | 3.5714 | 0.037994 | 45.5927 | 0.37994 | 0.0015198 | 0.0015198 | 0.0015198 | 0.0015198 | 0.0015198 | 1.8237 | 29.6352 | 5.0152 | 0.37994 | 14.4377 | 5.0152 | 1.0638 | 0.75988 | 0.75988 | 2.5836 | 2.5836 | 9.8784 | 2.8115 | 0.37994 | 0.70669 | 0.0022796 | 15.9574 | 2.5836 | 0.037994 | 0.0045593 | 0.0045593 | 212.7658 | 0.70669 | 68.389 | 0.091185 | 1.5198 | 0.0015198 | 0.0015198 | 0.0015198 | 0.0015198 | 0.0015198 | 0.0015198 | 0.0015198 | 0.0015198 | 0.0015198 | 0.0015198 | 0.6535 | 44.0729 | 0.030395 | 0.091185 | 2.5836 | 23.5562 | 2.5836 | 0.91185 | 0.015198 | 21.2766 | 18.2371 | 18.2371 | 18.2371 | 0.22796
>75-<=100 | 25 | OV |  | 3.6225 | 0.038537 | 46.2442 | 0.38537 | 0.0015415 | 0.0015415 | 0.0015415 | 0.0015415 | 0.0015415 | 1.8498 | 30.0588 | 5.0869 | 0.38537 | 14.644 | 5.0869 | 1.079 | 0.77074 | 0.77074 | 2.6205 | 2.6205 | 10.0196 | 2.8517 | 0.38537 | 0.71679 | 0.0023122 | 16.1855 | 2.6205 | 0.038537 | 0.0046244 | 0.0046244 | 215.8065 | 0.71679 | 69.3664 | 0.092488 | 1.5415 | 0.0015415 | 0.0015415 | 0.0015415 | 0.0015415 | 0.0015415 | 0.0015415 | 0.0015415 | 0.0015415 | 0.0015415 | 0.0015415 | 0.66283 | 44.7028 | 0.030829 | 0.092488 | 2.6205 | 23.8929 | 2.6205 | 0.92488 | 0.015415 | 21.5806 | 18.4977 | 18.4977 | 18.4977 | 0.23122
>75-<=100 | 35 | OW |  | 3.8056 | 0.040485 | 48.5816 | 0.40485 | 0.0016194 | 0.0016194 | 0.0016194 | 0.0016194 | 0.0016194 | 1.9433 | 31.578 | 5.344 | 0.40485 | 15.3842 | 5.344 | 1.1336 | 0.80969 | 0.80969 | 2.753 | 2.753 | 10.526 | 2.9959 | 0.40485 | 0.75301 | 0.0024291 | 17.0035 | 2.753 | 0.040485 | 0.0048582 | 0.0048582 | 226.714 | 0.75301 | 72.8724 | 0.097163 | 1.6194 | 0.0016194 | 0.0016194 | 0.0016194 | 0.0016194 | 0.0016194 | 0.0016194 | 0.0016194 | 0.0016194 | 0.0016194 | 0.0016194 | 0.69634 | 46.9622 | 0.032388 | 0.097163 | 2.753 | 25.1005 | 2.753 | 0.97163 | 0.016194 | 22.6714 | 19.4326 | 19.4326 | 19.4326 | 0.24291
>75-<=100 | 50 | OX |  | 4.1164 | 0.043791 | 52.5497 | 0.43791 | 0.0017517 | 0.0017517 | 0.0017517 | 0.0017517 | 0.0017517 | 2.102 | 34.1573 | 5.7805 | 0.43791 | 16.6408 | 5.7805 | 1.2262 | 0.87583 | 0.87583 | 2.9778 | 2.9778 | 11.3858 | 3.2406 | 0.43791 | 0.81452 | 0.0026275 | 18.3924 | 2.9778 | 0.043791 | 0.005255 | 0.005255 | 245.2321 | 0.81452 | 78.8246 | 0.1051 | 1.7517 | 0.0017517 | 0.0017517 | 0.0017517 | 0.0017517 | 0.0017517 | 0.0017517 | 0.0017517 | 0.0017517 | 0.0017517 | 0.0017517 | 0.75321 | 50.7981 | 0.035033 | 0.1051 | 2.9778 | 27.1507 | 2.9778 | 1.051 | 0.017517 | 24.5232 | 21.0199 | 21.0199 | 21.0199 | 0.26275
>75-<=100 | 75 | OY |  | 8.3007 | 0.088305 | 105.9665 | 0.88305 | 0.0035322 | 0.0035322 | 0.0035322 | 0.0035322 | 0.0035322 | 4.2387 | 68.8782 | 11.6563 | 0.88305 | 33.5561 | 11.6563 | 2.4726 | 1.7661 | 1.7661 | 6.0048 | 6.0048 | 22.9594 | 6.5346 | 0.88305 | 1.6425 | 0.0052983 | 37.0883 | 6.0048 | 0.088305 | 0.010597 | 0.010597 | 494.5105 | 1.6425 | 158.9498 | 0.21193 | 3.5322 | 0.0035322 | 0.0035322 | 0.0035322 | 0.0035322 | 0.0035322 | 0.0035322 | 0.0035322 | 0.0035322 | 0.0035322 | 0.0035322 | 1.5189 | 102.4343 | 0.070644 | 0.21193 | 6.0048 | 54.7494 | 6.0048 | 2.1193 | 0.035322 | 49.451 | 42.3866 | 42.3866 | 42.3866 | 0.52983
>75-<=100 | 100 | OZ |  | 8.6495 | 0.092016 | 110.4188 | 0.92016 | 0.0036806 | 0.0036806 | 0.0036806 | 0.0036806 | 0.0036806 | 4.4168 | 71.7722 | 12.1461 | 0.92016 | 34.966 | 12.1461 | 2.5764 | 1.8403 | 1.8403 | 6.2571 | 6.2571 | 23.9241 | 6.8092 | 0.92016 | 1.7115 | 0.0055209 | 38.6466 | 6.2571 | 0.092016 | 0.011042 | 0.011042 | 515.2878 | 1.7115 | 165.6282 | 0.22084 | 3.6806 | 0.0036806 | 0.0036806 | 0.0036806 | 0.0036806 | 0.0036806 | 0.0036806 | 0.0036806 | 0.0036806 | 0.0036806 | 0.0036806 | 1.5827 | 106.7382 | 0.073613 | 0.22084 | 6.2571 | 57.0497 | 6.2571 | 2.2084 | 0.036806 | 51.5288 | 44.1675 | 44.1675 | 44.1675 | 0.55209
>75-<=100 | 150 | PA |  | 9.7826 | 0.10407 | 124.8847 | 1.0407 | 0.0041628 | 0.0041628 | 0.0041628 | 0.0041628 | 0.0041628 | 4.9954 | 81.175 | 13.7373 | 1.0407 | 39.5468 | 13.7373 | 2.914 | 2.0814 | 2.0814 | 7.0768 | 7.0768 | 27.0583 | 7.7012 | 1.0407 | 1.9357 | 0.0062442 | 43.7096 | 7.0768 | 0.10407 | 0.012488 | 0.012488 | 582.7951 | 1.9357 | 187.327 | 0.24977 | 4.1628 | 0.0041628 | 0.0041628 | 0.0041628 | 0.0041628 | 0.0041628 | 0.0041628 | 0.0041628 | 0.0041628 | 0.0041628 | 0.0041628 | 1.79 | 120.7218 | 0.083256 | 0.24977 | 7.0768 | 64.5237 | 7.0768 | 2.4977 | 0.041628 | 58.2795 | 49.9539 | 49.9539 | 49.9539 | 0.62442
>75-<=100 | 200 | PB |  | 11.0004 | 0.11703 | 140.4303 | 1.1703 | 0.004681 | 0.004681 | 0.004681 | 0.004681 | 0.004681 | 5.6172 | 91.2797 | 15.4473 | 1.1703 | 44.4696 | 15.4473 | 3.2767 | 2.3405 | 2.3405 | 7.9577 | 7.9577 | 30.4266 | 8.6599 | 1.1703 | 2.1767 | 0.0070215 | 49.1506 | 7.9577 | 0.11703 | 0.014043 | 0.014043 | 655.3415 | 2.1767 | 210.6455 | 0.28086 | 4.681 | 0.004681 | 0.004681 | 0.004681 | 0.004681 | 0.004681 | 0.004681 | 0.004681 | 0.004681 | 0.004681 | 0.004681 | 2.0128 | 135.7493 | 0.09362 | 0.28086 | 7.9577 | 72.5557 | 7.9577 | 2.8086 | 0.04681 | 65.5341 | 56.1721 | 56.1721 | 56.1721 | 0.70215
>75-<=100 | 250 | PC |  | 12.493 | 0.1329 | 159.4856 | 1.329 | 0.0053162 | 0.0053162 | 0.0053162 | 0.0053162 | 0.0053162 | 6.3794 | 103.6657 | 17.5434 | 1.329 | 50.5038 | 17.5434 | 3.7213 | 2.6581 | 2.6581 | 9.0375 | 9.0375 | 34.5552 | 9.8349 | 1.329 | 2.472 | 0.0079743 | 55.82 | 9.0375 | 0.1329 | 0.015949 | 0.015949 | 744.2663 | 2.472 | 239.2285 | 0.31897 | 5.3162 | 0.0053162 | 0.0053162 | 0.0053162 | 0.0053162 | 0.0053162 | 0.0053162 | 0.0053162 | 0.0053162 | 0.0053162 | 0.0053162 | 2.286 | 154.1695 | 0.10632 | 0.31897 | 9.0375 | 82.4009 | 9.0375 | 3.1897 | 0.053162 | 74.4266 | 63.7943 | 63.7943 | 63.7943 | 0.79743
>75-<=100 | 300 | PD |  | 14.1285 | 0.1503 | 180.364 | 1.503 | 0.0060121 | 0.0060121 | 0.0060121 | 0.0060121 | 0.0060121 | 7.2146 | 117.2366 | 19.84 | 1.503 | 57.1153 | 19.84 | 4.2085 | 3.0061 | 3.0061 | 10.2206 | 10.2206 | 39.0789 | 11.1224 | 1.503 | 2.7956 | 0.0090182 | 63.1274 | 10.2206 | 0.1503 | 0.018036 | 0.018036 | 841.6985 | 2.7956 | 270.546 | 0.36073 | 6.0121 | 0.0060121 | 0.0060121 | 0.0060121 | 0.0060121 | 0.0060121 | 0.0060121 | 0.0060121 | 0.0060121 | 0.0060121 | 0.0060121 | 2.5852 | 174.3518 | 0.12024 | 0.36073 | 10.2206 | 93.1881 | 10.2206 | 3.6073 | 0.060121 | 84.1699 | 72.1456 | 72.1456 | 72.1456 | 0.90182
>75-<=100 | 350 | PE |  | 15.9029 | 0.16918 | 203.0155 | 1.6918 | 0.0067672 | 0.0067672 | 0.0067672 | 0.0067672 | 0.0067672 | 8.1206 | 131.96 | 22.3317 | 1.6918 | 64.2882 | 22.3317 | 4.737 | 3.3836 | 3.3836 | 11.5042 | 11.5042 | 43.9867 | 12.5193 | 1.6918 | 3.1467 | 0.010151 | 71.0554 | 11.5042 | 0.16918 | 0.020302 | 0.020302 | 947.4054 | 3.1467 | 304.5232 | 0.40603 | 6.7672 | 0.0067672 | 0.0067672 | 0.0067672 | 0.0067672 | 0.0067672 | 0.0067672 | 0.0067672 | 0.0067672 | 0.0067672 | 0.0067672 | 2.9099 | 196.2483 | 0.13534 | 0.40603 | 11.5042 | 104.8913 | 11.5042 | 4.0603 | 0.067672 | 94.7405 | 81.2062 | 81.2062 | 81.2062 | 1.0151
>75-<=100 | 400 | PF |  | 17.6711 | 0.18799 | 225.5886 | 1.8799 | 0.0075196 | 0.0075196 | 0.0075196 | 0.0075196 | 0.0075196 | 9.0235 | 146.6326 | 24.8148 | 1.8799 | 71.4364 | 24.8148 | 5.2637 | 3.7598 | 3.7598 | 12.7834 | 12.7834 | 48.8775 | 13.9113 | 1.8799 | 3.4966 | 0.011279 | 78.956 | 12.7834 | 0.18799 | 0.022559 | 0.022559 | 1052.747 | 3.4966 | 338.383 | 0.45118 | 7.5196 | 0.0075196 | 0.0075196 | 0.0075196 | 0.0075196 | 0.0075196 | 0.0075196 | 0.0075196 | 0.0075196 | 0.0075196 | 0.0075196 | 3.2334 | 218.069 | 0.15039 | 0.45118 | 12.7834 | 116.5541 | 12.7834 | 4.5118 | 0.075196 | 105.2747 | 90.2355 | 90.2355 | 90.2355 | 1.1279
>75-<=100 | 450 | PG |  | 19.2578 | 0.20487 | 245.8446 | 2.0487 | 0.0081948 | 0.0081948 | 0.0081948 | 0.0081948 | 0.0081948 | 9.8338 | 159.799 | 27.0429 | 2.0487 | 77.8508 | 27.0429 | 5.7364 | 4.0974 | 4.0974 | 13.9312 | 13.9312 | 53.2663 | 15.1604 | 2.0487 | 3.8106 | 0.012292 | 86.0456 | 13.9312 | 0.20487 | 0.024584 | 0.024584 | 1147.2747 | 3.8106 | 368.7669 | 0.49169 | 8.1948 | 0.0081948 | 0.0081948 | 0.0081948 | 0.0081948 | 0.0081948 | 0.0081948 | 0.0081948 | 0.0081948 | 0.0081948 | 0.0081948 | 3.5238 | 237.6498 | 0.1639 | 0.49169 | 13.9312 | 127.0197 | 13.9312 | 4.9169 | 0.081948 | 114.7275 | 98.3378 | 98.3378 | 98.3378 | 1.2292
>75-<=100 | 500 | PH |  | 20.7587 | 0.22084 | 265.0052 | 2.2084 | 0.0088335 | 0.0088335 | 0.0088335 | 0.0088335 | 0.0088335 | 10.6002 | 172.2534 | 29.1506 | 2.2084 | 83.9183 | 29.1506 | 6.1835 | 4.4168 | 4.4168 | 15.017 | 15.017 | 57.4178 | 16.342 | 2.2084 | 4.1076 | 0.01325 | 92.7518 | 15.017 | 0.22084 | 0.026501 | 0.026501 | 1236.6909 | 4.1076 | 397.5078 | 0.53001 | 8.8335 | 0.0088335 | 0.0088335 | 0.0088335 | 0.0088335 | 0.0088335 | 0.0088335 | 0.0088335 | 0.0088335 | 0.0088335 | 0.0088335 | 3.7984 | 256.1717 | 0.17667 | 0.53001 | 15.017 | 136.9193 | 15.017 | 5.3001 | 0.088335 | 123.6691 | 106.0021 | 106.0021 | 106.0021 | 1.325
>75-<=100 | 550 | PI |  | 22.8658 | 0.24325 | 291.9036 | 2.4325 | 0.0097301 | 0.0097301 | 0.0097301 | 0.0097301 | 0.0097301 | 11.6761 | 189.7373 | 32.1094 | 2.4325 | 92.4361 | 32.1094 | 6.8111 | 4.8651 | 4.8651 | 16.5412 | 16.5412 | 63.2458 | 18.0007 | 2.4325 | 4.5245 | 0.014595 | 102.1662 | 16.5412 | 0.24325 | 0.02919 | 0.02919 | 1362.2166 | 4.5245 | 437.8554 | 0.58381 | 9.7301 | 0.0097301 | 0.0097301 | 0.0097301 | 0.0097301 | 0.0097301 | 0.0097301 | 0.0097301 | 0.0097301 | 0.0097301 | 0.0097301 | 4.184 | 282.1734 | 0.1946 | 0.58381 | 16.5412 | 150.8168 | 16.5412 | 5.8381 | 0.097301 | 136.2217 | 116.7614 | 116.7614 | 116.7614 | 1.4595
>75-<=100 | 600 | PJ |  | 24.4462 | 0.26007 | 312.0791 | 2.6007 | 0.010403 | 0.010403 | 0.010403 | 0.010403 | 0.010403 | 12.4832 | 202.8514 | 34.3287 | 2.6007 | 98.8251 | 34.3287 | 7.2818 | 5.2013 | 5.2013 | 17.6845 | 17.6845 | 67.6171 | 19.2449 | 2.6007 | 4.8372 | 0.015604 | 109.2277 | 17.6845 | 0.26007 | 0.031208 | 0.031208 | 1456.3692 | 4.8372 | 468.1187 | 0.62416 | 10.4026 | 0.010403 | 0.010403 | 0.010403 | 0.010403 | 0.010403 | 0.010403 | 0.010403 | 0.010403 | 0.010403 | 0.010403 | 4.4731 | 301.6765 | 0.20805 | 0.62416 | 17.6845 | 161.2409 | 17.6845 | 6.2416 | 0.10403 | 145.6369 | 124.8316 | 124.8316 | 124.8316 | 1.5604
>75-<=100 | 650 | PK |  | 25.3364 | 0.26954 | 323.4429 | 2.6954 | 0.010781 | 0.010781 | 0.010781 | 0.010781 | 0.010781 | 12.9377 | 210.2379 | 35.5787 | 2.6954 | 102.4236 | 35.5787 | 7.547 | 5.3907 | 5.3907 | 18.3284 | 18.3284 | 70.0793 | 19.9456 | 2.6954 | 5.0134 | 0.016172 | 113.205 | 18.3284 | 0.26954 | 0.032344 | 0.032344 | 1509.4 | 5.0134 | 485.1643 | 0.64689 | 10.7814 | 0.010781 | 0.010781 | 0.010781 | 0.010781 | 0.010781 | 0.010781 | 0.010781 | 0.010781 | 0.010781 | 0.010781 | 4.636 | 312.6614 | 0.21563 | 0.64689 | 18.3284 | 167.1121 | 18.3284 | 6.4689 | 0.10781 | 150.94 | 129.3771 | 129.3771 | 129.3771 | 1.6172
>75-<=100 | 700 | PL |  | 26.9129 | 0.28631 | 343.5686 | 2.8631 | 0.011452 | 0.011452 | 0.011452 | 0.011452 | 0.011452 | 13.7427 | 223.3196 | 37.7925 | 2.8631 | 108.7967 | 37.7925 | 8.0166 | 5.7261 | 5.7261 | 19.4689 | 19.4689 | 74.4399 | 21.1867 | 2.8631 | 5.3253 | 0.017178 | 120.249 | 19.4689 | 0.28631 | 0.034357 | 0.034357 | 1603.3201 | 5.3253 | 515.3529 | 0.68714 | 11.4523 | 0.011452 | 0.011452 | 0.011452 | 0.011452 | 0.011452 | 0.011452 | 0.011452 | 0.011452 | 0.011452 | 0.011452 | 4.9245 | 332.1163 | 0.22905 | 0.68714 | 19.4689 | 177.5104 | 19.4689 | 6.8714 | 0.11452 | 160.332 | 137.4274 | 137.4274 | 137.4274 | 1.7178
>75-<=100 | 750 | PM |  | 28.5437 | 0.30366 | 364.3881 | 3.0366 | 0.012146 | 0.012146 | 0.012146 | 0.012146 | 0.012146 | 14.5755 | 236.8523 | 40.0827 | 3.0366 | 115.3896 | 40.0827 | 8.5024 | 6.0731 | 6.0731 | 20.6487 | 20.6487 | 78.9508 | 22.4706 | 3.0366 | 5.648 | 0.018219 | 127.5358 | 20.6487 | 0.30366 | 0.036439 | 0.036439 | 1700.4777 | 5.648 | 546.5821 | 0.72878 | 12.1463 | 0.012146 | 0.012146 | 0.012146 | 0.012146 | 0.012146 | 0.012146 | 0.012146 | 0.012146 | 0.012146 | 0.012146 | 5.2229 | 352.2418 | 0.24293 | 0.72878 | 20.6487 | 188.2672 | 20.6487 | 7.2878 | 0.12146 | 170.0478 | 145.7552 | 145.7552 | 145.7552 | 1.8219
>75-<=100 | 800 | PN |  | 31.9296 | 0.33968 | 407.6123 | 3.3968 | 0.013587 | 0.013587 | 0.013587 | 0.013587 | 0.013587 | 16.3045 | 264.948 | 44.8374 | 3.3968 | 129.0772 | 44.8374 | 9.511 | 6.7935 | 6.7935 | 23.098 | 23.098 | 88.316 | 25.1361 | 3.3968 | 6.318 | 0.020381 | 142.6643 | 23.098 | 0.33968 | 0.040761 | 0.040761 | 1902.1909 | 6.318 | 611.4185 | 0.81522 | 13.5871 | 0.013587 | 0.013587 | 0.013587 | 0.013587 | 0.013587 | 0.013587 | 0.013587 | 0.013587 | 0.013587 | 0.013587 | 5.8424 | 394.0253 | 0.27174 | 0.81522 | 23.098 | 210.5997 | 23.098 | 8.1522 | 0.13587 | 190.2191 | 163.0449 | 163.0449 | 163.0449 | 2.0381
>75-<=100 | 850 | PO |  | 31.9928 | 0.34035 | 408.4189 | 3.4035 | 0.013614 | 0.013614 | 0.013614 | 0.013614 | 0.013614 | 16.3368 | 265.4723 | 44.9261 | 3.4035 | 129.3326 | 44.9261 | 9.5298 | 6.807 | 6.807 | 23.1437 | 23.1437 | 88.4908 | 25.1858 | 3.4035 | 6.3305 | 0.020421 | 142.9466 | 23.1437 | 0.34035 | 0.040842 | 0.040842 | 1905.9548 | 6.3305 | 612.6283 | 0.81684 | 13.614 | 0.013614 | 0.013614 | 0.013614 | 0.013614 | 0.013614 | 0.013614 | 0.013614 | 0.013614 | 0.013614 | 0.013614 | 5.854 | 394.8049 | 0.27228 | 0.81684 | 23.1437 | 211.0164 | 23.1437 | 8.1684 | 0.13614 | 190.5955 | 163.3676 | 163.3676 | 163.3676 | 2.0421
>75-<=100 | 900 | PP |  | 34.8337 | 0.37057 | 444.6852 | 3.7057 | 0.014823 | 0.014823 | 0.014823 | 0.014823 | 0.014823 | 17.7874 | 289.0454 | 48.9154 | 3.7057 | 140.817 | 48.9154 | 10.376 | 7.4114 | 7.4114 | 25.1988 | 25.1988 | 96.3485 | 27.4223 | 3.7057 | 6.8926 | 0.022234 | 155.6398 | 25.1988 | 0.37057 | 0.044469 | 0.044469 | 2075.1978 | 6.8926 | 667.0279 | 0.88937 | 14.8228 | 0.014823 | 0.014823 | 0.014823 | 0.014823 | 0.014823 | 0.014823 | 0.014823 | 0.014823 | 0.014823 | 0.014823 | 6.3738 | 429.8624 | 0.29646 | 0.88937 | 25.1988 | 229.754 | 25.1988 | 8.8937 | 0.14823 | 207.5198 | 177.8741 | 177.8741 | 177.8741 | 2.2234
>75-<=100 | 950 | PQ |  | 35.9422 | 0.38236 | 458.8368 | 3.8236 | 0.015295 | 0.015295 | 0.015295 | 0.015295 | 0.015295 | 18.3535 | 298.2439 | 50.472 | 3.8236 | 145.2983 | 50.472 | 10.7062 | 7.6473 | 7.6473 | 26.0008 | 26.0008 | 99.4146 | 28.2949 | 3.8236 | 7.112 | 0.022942 | 160.5929 | 26.0008 | 0.38236 | 0.045884 | 0.045884 | 2141.2383 | 7.112 | 688.2552 | 0.91767 | 15.2946 | 0.015295 | 0.015295 | 0.015295 | 0.015295 | 0.015295 | 0.015295 | 0.015295 | 0.015295 | 0.015295 | 0.015295 | 6.5767 | 443.5422 | 0.30589 | 0.91767 | 26.0008 | 237.0657 | 26.0008 | 9.1767 | 0.15295 | 214.1238 | 183.5347 | 183.5347 | 183.5347 | 2.2942
>75-<=100 | 1000 | PR |  | 38.1044 | 0.40537 | 486.4387 | 4.0537 | 0.016215 | 0.016215 | 0.016215 | 0.016215 | 0.016215 | 19.4575 | 316.1852 | 53.5083 | 4.0537 | 154.0389 | 53.5083 | 11.3502 | 8.1073 | 8.1073 | 27.5649 | 27.5649 | 105.3951 | 29.9971 | 4.0537 | 7.5398 | 0.024322 | 170.2535 | 27.5649 | 0.40537 | 0.048644 | 0.048644 | 2270.0473 | 7.5398 | 729.6581 | 0.97288 | 16.2146 | 0.016215 | 0.016215 | 0.016215 | 0.016215 | 0.016215 | 0.016215 | 0.016215 | 0.016215 | 0.016215 | 0.016215 | 6.9723 | 470.2241 | 0.32429 | 0.97288 | 27.5649 | 251.3267 | 27.5649 | 9.7288 | 0.16215 | 227.0047 | 194.5755 | 194.5755 | 194.5755 | 2.4322
>75-<=100 | 1100 | PS |  | 42.7728 | 0.45503 | 546.0359 | 4.5503 | 0.018201 | 0.018201 | 0.018201 | 0.018201 | 0.018201 | 21.8414 | 354.9233 | 60.0639 | 4.5503 | 172.9114 | 60.0639 | 12.7408 | 9.1006 | 9.1006 | 30.942 | 30.942 | 118.3078 | 33.6722 | 4.5503 | 8.4636 | 0.027302 | 191.1126 | 30.942 | 0.45503 | 0.054604 | 0.054604 | 2548.1675 | 8.4636 | 819.0538 | 1.0921 | 18.2012 | 0.018201 | 0.018201 | 0.018201 | 0.018201 | 0.018201 | 0.018201 | 0.018201 | 0.018201 | 0.018201 | 0.018201 | 7.8265 | 527.8347 | 0.36402 | 1.0921 | 30.942 | 282.1185 | 30.942 | 10.9207 | 0.18201 | 254.8167 | 218.4144 | 218.4144 | 218.4144 | 2.7302
>75-<=100 | 1200 | PT |  | 47.9367 | 0.50996 | 611.9576 | 5.0996 | 0.020399 | 0.020399 | 0.020399 | 0.020399 | 0.020399 | 24.4783 | 397.7724 | 67.3153 | 5.0996 | 193.7866 | 67.3153 | 14.279 | 10.1993 | 10.1993 | 34.6776 | 34.6776 | 132.5908 | 37.7374 | 5.0996 | 9.4853 | 0.030598 | 214.1851 | 34.6776 | 0.50996 | 0.061196 | 0.061196 | 2855.802 | 9.4853 | 917.9364 | 1.2239 | 20.3986 | 0.020399 | 0.020399 | 0.020399 | 0.020399 | 0.020399 | 0.020399 | 0.020399 | 0.020399 | 0.020399 | 0.020399 | 8.7714 | 591.559 | 0.40797 | 1.2239 | 34.6776 | 316.1781 | 34.6776 | 12.2392 | 0.20399 | 285.5802 | 244.783 | 244.783 | 244.783 | 3.0598
>75-<=100 | 1300 | PU |  | 53.8493 | 0.57286 | 687.4374 | 5.7286 | 0.022915 | 0.022915 | 0.022915 | 0.022915 | 0.022915 | 27.4975 | 446.8343 | 75.6181 | 5.7286 | 217.6885 | 75.6181 | 16.0402 | 11.4573 | 11.4573 | 38.9548 | 38.9548 | 148.9448 | 42.392 | 5.7286 | 10.6553 | 0.034372 | 240.6031 | 38.9548 | 0.57286 | 0.068744 | 0.068744 | 3208.0412 | 10.6553 | 1031.1561 | 1.3749 | 22.9146 | 0.022915 | 0.022915 | 0.022915 | 0.022915 | 0.022915 | 0.022915 | 0.022915 | 0.022915 | 0.022915 | 0.022915 | 9.8533 | 664.5228 | 0.45829 | 1.3749 | 38.9548 | 355.176 | 38.9548 | 13.7487 | 0.22915 | 320.8041 | 274.975 | 274.975 | 274.975 | 3.4372
>75-<=100 | 1400 | PV |  | 60.4099 | 0.64266 | 771.1906 | 6.4266 | 0.025706 | 0.025706 | 0.025706 | 0.025706 | 0.025706 | 30.8476 | 501.2739 | 84.831 | 6.4266 | 244.2104 | 84.831 | 17.9944 | 12.8532 | 12.8532 | 43.7008 | 43.7008 | 167.0913 | 47.5568 | 6.4266 | 11.9535 | 0.03856 | 269.9167 | 43.7008 | 0.64266 | 0.077119 | 0.077119 | 3598.8895 | 11.9535 | 1156.7859 | 1.5424 | 25.7064 | 0.025706 | 0.025706 | 0.025706 | 0.025706 | 0.025706 | 0.025706 | 0.025706 | 0.025706 | 0.025706 | 0.025706 | 11.0537 | 745.4843 | 0.51413 | 1.5424 | 43.7008 | 398.4485 | 43.7008 | 15.4238 | 0.25706 | 359.889 | 308.4762 | 308.4762 | 308.4762 | 3.856
>75-<=100 | 1500 | PW |  | 68.2299 | 0.72585 | 871.0194 | 7.2585 | 0.029034 | 0.029034 | 0.029034 | 0.029034 | 0.029034 | 34.8408 | 566.1626 | 95.8121 | 7.2585 | 275.8228 | 95.8121 | 20.3238 | 14.517 | 14.517 | 49.3578 | 49.3578 | 188.7209 | 53.7129 | 7.2585 | 13.5008 | 0.043551 | 304.8568 | 49.3578 | 0.72585 | 0.087102 | 0.087102 | 4064.757 | 13.5008 | 1306.529 | 1.742 | 29.034 | 0.029034 | 0.029034 | 0.029034 | 0.029034 | 0.029034 | 0.029034 | 0.029034 | 0.029034 | 0.029034 | 0.029034 | 12.4846 | 841.9854 | 0.58068 | 1.742 | 49.3578 | 450.0267 | 49.3578 | 17.4204 | 0.29034 | 406.4757 | 348.4077 | 348.4077 | 348.4077 | 4.3551
>75-<=100 | 1600 | PX |  | 79.3699 | 0.84436 | 1013.2324 | 8.4436 | 0.033774 | 0.033774 | 0.033774 | 0.033774 | 0.033774 | 40.5293 | 658.601 | 111.4556 | 8.4436 | 320.8569 | 111.4556 | 23.6421 | 16.8872 | 16.8872 | 57.4165 | 57.4165 | 219.5337 | 62.4827 | 8.4436 | 15.7051 | 0.050662 | 354.6313 | 57.4165 | 0.84436 | 0.10132 | 0.10132 | 4728.4177 | 15.7051 | 1519.8485 | 2.0265 | 33.7744 | 0.033774 | 0.033774 | 0.033774 | 0.033774 | 0.033774 | 0.033774 | 0.033774 | 0.033774 | 0.033774 | 0.033774 | 14.523 | 979.4579 | 0.67549 | 2.0265 | 57.4165 | 523.5034 | 57.4165 | 20.2646 | 0.33774 | 472.8418 | 405.2929 | 405.2929 | 405.2929 | 5.0662
>75-<=100 | 1700 | PY |  | 86.8024 | 0.92343 | 1108.1159 | 9.2343 | 0.036937 | 0.036937 | 0.036937 | 0.036937 | 0.036937 | 44.3246 | 720.2753 | 121.8927 | 9.2343 | 350.9034 | 121.8927 | 25.856 | 18.4686 | 18.4686 | 62.7932 | 62.7932 | 240.0918 | 68.3338 | 9.2343 | 17.1758 | 0.055406 | 387.8406 | 62.7932 | 0.92343 | 0.11081 | 0.11081 | 5171.2074 | 17.1758 | 1662.1738 | 2.2162 | 36.9372 | 0.036937 | 0.036937 | 0.036937 | 0.036937 | 0.036937 | 0.036937 | 0.036937 | 0.036937 | 0.036937 | 0.036937 | 15.883 | 1071.1787 | 0.73874 | 2.2162 | 62.7932 | 572.5265 | 62.7932 | 22.1623 | 0.36937 | 517.1207 | 443.2463 | 443.2463 | 443.2463 | 5.5406
>75-<=100 | 1800 | PZ |  | 96.3653 | 1.0252 | 1230.1958 | 10.2516 | 0.041007 | 0.041007 | 0.041007 | 0.041007 | 0.041007 | 49.2078 | 799.6273 | 135.3215 | 10.2516 | 389.562 | 135.3215 | 28.7046 | 20.5033 | 20.5033 | 69.7111 | 69.7111 | 266.5424 | 75.8621 | 10.2516 | 19.068 | 0.06151 | 430.5685 | 69.7111 | 1.0252 | 0.12302 | 0.12302 | 5740.9138 | 19.068 | 1845.2937 | 2.4604 | 41.0065 | 0.041007 | 0.041007 | 0.041007 | 0.041007 | 0.041007 | 0.041007 | 0.041007 | 0.041007 | 0.041007 | 0.041007 | 17.6328 | 1189.1893 | 0.82013 | 2.4604 | 69.7111 | 635.6012 | 69.7111 | 24.6039 | 0.41007 | 574.0914 | 492.0783 | 492.0783 | 492.0783 | 6.151
>75-<=100 | 1900 | QA |  | 105.4117 | 1.1214 | 1345.6808 | 11.214 | 0.044856 | 0.044856 | 0.044856 | 0.044856 | 0.044856 | 53.8272 | 874.6925 | 148.0249 | 11.214 | 426.1323 | 148.0249 | 31.3992 | 22.428 | 22.428 | 76.2552 | 76.2552 | 291.5642 | 82.9837 | 11.214 | 20.8581 | 0.067284 | 470.9883 | 76.2552 | 1.1214 | 0.13457 | 0.13457 | 6279.8439 | 20.8581 | 2018.5213 | 2.6914 | 44.856 | 0.044856 | 0.044856 | 0.044856 | 0.044856 | 0.044856 | 0.044856 | 0.044856 | 0.044856 | 0.044856 | 0.044856 | 19.2881 | 1300.8248 | 0.89712 | 2.6914 | 76.2552 | 695.2684 | 76.2552 | 26.9136 | 0.44856 | 627.9844 | 538.2723 | 538.2723 | 538.2723 | 6.7284
>75-<=100 | 2000 | QB |  | 115.2839 | 1.2264 | 1471.7089 | 12.2642 | 0.049057 | 0.049057 | 0.049057 | 0.049057 | 0.049057 | 58.8684 | 956.6108 | 161.888 | 12.2642 | 466.0412 | 161.888 | 34.3399 | 24.5285 | 24.5285 | 83.3968 | 83.3968 | 318.8703 | 90.7554 | 12.2642 | 22.8115 | 0.073585 | 515.0981 | 83.3968 | 1.2264 | 0.14717 | 0.14717 | 6867.9749 | 22.8115 | 2207.5634 | 2.9434 | 49.057 | 0.049057 | 0.049057 | 0.049057 | 0.049057 | 0.049057 | 0.049057 | 0.049057 | 0.049057 | 0.049057 | 0.049057 | 21.0945 | 1422.6519 | 0.98114 | 2.9434 | 83.3968 | 760.3829 | 83.3968 | 29.4342 | 0.49057 | 686.7975 | 588.6836 | 588.6836 | 588.6836 | 7.3585
>100-<=150 | 5 | QC |  | 12.0374 | 0.12806 | 153.6693 | 1.2806 | 0.0051223 | 0.0051223 | 0.0051223 | 0.0051223 | 0.0051223 | 6.1468 | 99.8851 | 16.9036 | 1.2806 | 48.662 | 16.9036 | 3.5856 | 2.5612 | 2.5612 | 8.7079 | 8.7079 | 33.295 | 9.4763 | 1.2806 | 2.3819 | 0.0076835 | 53.7843 | 8.7079 | 0.12806 | 0.015367 | 0.015367 | 717.1236 | 2.3819 | 230.504 | 0.30734 | 5.1223 | 0.0051223 | 0.0051223 | 0.0051223 | 0.0051223 | 0.0051223 | 0.0051223 | 0.0051223 | 0.0051223 | 0.0051223 | 0.0051223 | 2.2026 | 148.547 | 0.10245 | 0.30734 | 8.7079 | 79.3958 | 8.7079 | 3.0734 | 0.051223 | 71.7124 | 61.4677 | 61.4677 | 61.4677 | 0.76835
>100-<=150 | 10 | QD |  | 10.9219 | 0.11619 | 139.4286 | 1.1619 | 0.0046476 | 0.0046476 | 0.0046476 | 0.0046476 | 0.0046476 | 5.5771 | 90.6286 | 15.3371 | 1.1619 | 44.1524 | 15.3371 | 3.2533 | 2.3238 | 2.3238 | 7.901 | 7.901 | 30.2095 | 8.5981 | 1.1619 | 2.1611 | 0.0069714 | 48.8 | 7.901 | 0.11619 | 0.013943 | 0.013943 | 650.6667 | 2.1611 | 209.1429 | 0.27886 | 4.6476 | 0.0046476 | 0.0046476 | 0.0046476 | 0.0046476 | 0.0046476 | 0.0046476 | 0.0046476 | 0.0046476 | 0.0046476 | 0.0046476 | 1.9985 | 134.781 | 0.092952 | 0.27886 | 7.901 | 72.0381 | 7.901 | 2.7886 | 0.046476 | 65.0667 | 55.7714 | 55.7714 | 55.7714 | 0.69714
>100-<=150 | 15 | QE |  | 9.9525 | 0.10588 | 127.0528 | 1.0588 | 0.0042351 | 0.0042351 | 0.0042351 | 0.0042351 | 0.0042351 | 5.0821 | 82.5843 | 13.9758 | 1.0588 | 40.2334 | 13.9758 | 2.9646 | 2.1175 | 2.1175 | 7.1997 | 7.1997 | 27.5281 | 7.8349 | 1.0588 | 1.9693 | 0.0063526 | 44.4685 | 7.1997 | 0.10588 | 0.012705 | 0.012705 | 592.9131 | 1.9693 | 190.5792 | 0.25411 | 4.2351 | 0.0042351 | 0.0042351 | 0.0042351 | 0.0042351 | 0.0042351 | 0.0042351 | 0.0042351 | 0.0042351 | 0.0042351 | 0.0042351 | 1.8211 | 122.8177 | 0.084702 | 0.25411 | 7.1997 | 65.6439 | 7.1997 | 2.5411 | 0.042351 | 59.2913 | 50.8211 | 50.8211 | 50.8211 | 0.63526
>100-<=150 | 20 | QF |  | 9.1512 | 0.097353 | 116.8239 | 0.97353 | 0.0038941 | 0.0038941 | 0.0038941 | 0.0038941 | 0.0038941 | 4.673 | 75.9355 | 12.8506 | 0.97353 | 36.9942 | 12.8506 | 2.7259 | 1.9471 | 1.9471 | 6.62 | 6.62 | 25.3118 | 7.2041 | 0.97353 | 1.8108 | 0.0058412 | 40.8884 | 6.62 | 0.097353 | 0.011682 | 0.011682 | 545.1783 | 1.8108 | 175.2359 | 0.23365 | 3.8941 | 0.0038941 | 0.0038941 | 0.0038941 | 0.0038941 | 0.0038941 | 0.0038941 | 0.0038941 | 0.0038941 | 0.0038941 | 0.0038941 | 1.6745 | 112.9298 | 0.077883 | 0.23365 | 6.62 | 60.359 | 6.62 | 2.3365 | 0.038941 | 54.5178 | 46.7296 | 46.7296 | 46.7296 | 0.58412
>100-<=150 | 25 | QG |  | 8.5223 | 0.090663 | 108.7956 | 0.90663 | 0.0036265 | 0.0036265 | 0.0036265 | 0.0036265 | 0.0036265 | 4.3518 | 70.7171 | 11.9675 | 0.90663 | 34.4519 | 11.9675 | 2.5386 | 1.8133 | 1.8133 | 6.1651 | 6.1651 | 23.5724 | 6.7091 | 0.90663 | 1.6863 | 0.0054398 | 38.0785 | 6.1651 | 0.090663 | 0.01088 | 0.01088 | 507.7127 | 1.6863 | 163.1934 | 0.21759 | 3.6265 | 0.0036265 | 0.0036265 | 0.0036265 | 0.0036265 | 0.0036265 | 0.0036265 | 0.0036265 | 0.0036265 | 0.0036265 | 0.0036265 | 1.5594 | 105.1691 | 0.07253 | 0.21759 | 6.1651 | 56.211 | 6.1651 | 2.1759 | 0.036265 | 50.7713 | 43.5182 | 43.5182 | 43.5182 | 0.54398
>100-<=150 | 35 | QH |  | 8.233 | 0.087585 | 105.1015 | 0.87585 | 0.0035034 | 0.0035034 | 0.0035034 | 0.0035034 | 0.0035034 | 4.2041 | 68.316 | 11.5612 | 0.87585 | 33.2822 | 11.5612 | 2.4524 | 1.7517 | 1.7517 | 5.9558 | 5.9558 | 22.772 | 6.4813 | 0.87585 | 1.6291 | 0.0052551 | 36.7855 | 5.9558 | 0.087585 | 0.01051 | 0.01051 | 490.4739 | 1.6291 | 157.6523 | 0.2102 | 3.5034 | 0.0035034 | 0.0035034 | 0.0035034 | 0.0035034 | 0.0035034 | 0.0035034 | 0.0035034 | 0.0035034 | 0.0035034 | 0.0035034 | 1.5065 | 101.5982 | 0.070068 | 0.2102 | 5.9558 | 54.3025 | 5.9558 | 2.102 | 0.035034 | 49.0474 | 42.0406 | 42.0406 | 42.0406 | 0.52551
>100-<=150 | 50 | QI |  | 8.7897 | 0.093508 | 112.2092 | 0.93508 | 0.0037403 | 0.0037403 | 0.0037403 | 0.0037403 | 0.0037403 | 4.4884 | 72.936 | 12.343 | 0.93508 | 35.5329 | 12.343 | 2.6182 | 1.8702 | 1.8702 | 6.3585 | 6.3585 | 24.312 | 6.9196 | 0.93508 | 1.7392 | 0.0056105 | 39.2732 | 6.3585 | 0.093508 | 0.011221 | 0.011221 | 523.6428 | 1.7392 | 168.3137 | 0.22442 | 3.7403 | 0.0037403 | 0.0037403 | 0.0037403 | 0.0037403 | 0.0037403 | 0.0037403 | 0.0037403 | 0.0037403 | 0.0037403 | 0.0037403 | 1.6083 | 108.4689 | 0.074806 | 0.22442 | 6.3585 | 57.9747 | 6.3585 | 2.2442 | 0.037403 | 52.3643 | 44.8837 | 44.8837 | 44.8837 | 0.56105
>100-<=150 | 75 | QJ |  | 9.2413 | 0.098312 | 117.9743 | 0.98312 | 0.0039325 | 0.0039325 | 0.0039325 | 0.0039325 | 0.0039325 | 4.719 | 76.6833 | 12.9772 | 0.98312 | 37.3585 | 12.9772 | 2.7527 | 1.9662 | 1.9662 | 6.6852 | 6.6852 | 25.5611 | 7.2751 | 0.98312 | 1.8286 | 0.0058987 | 41.291 | 6.6852 | 0.098312 | 0.011797 | 0.011797 | 550.5465 | 1.8286 | 176.9614 | 0.23595 | 3.9325 | 0.0039325 | 0.0039325 | 0.0039325 | 0.0039325 | 0.0039325 | 0.0039325 | 0.0039325 | 0.0039325 | 0.0039325 | 0.0039325 | 1.691 | 114.0418 | 0.07865 | 0.23595 | 6.6852 | 60.9534 | 6.6852 | 2.3595 | 0.039325 | 55.0547 | 47.1897 | 47.1897 | 47.1897 | 0.58987
>100-<=150 | 100 | QK |  | 16.9353 | 0.18016 | 216.1951 | 1.8016 | 0.0072065 | 0.0072065 | 0.0072065 | 0.0072065 | 0.0072065 | 8.6478 | 140.5268 | 23.7815 | 1.8016 | 68.4618 | 23.7815 | 5.0446 | 3.6033 | 3.6033 | 12.2511 | 12.2511 | 46.8423 | 13.332 | 1.8016 | 3.351 | 0.01081 | 75.6683 | 12.2511 | 0.18016 | 0.02162 | 0.02162 | 1008.9106 | 3.351 | 324.2927 | 0.43239 | 7.2065 | 0.0072065 | 0.0072065 | 0.0072065 | 0.0072065 | 0.0072065 | 0.0072065 | 0.0072065 | 0.0072065 | 0.0072065 | 0.0072065 | 3.0988 | 208.9886 | 0.14413 | 0.43239 | 12.2511 | 111.7008 | 12.2511 | 4.3239 | 0.072065 | 100.8911 | 86.4781 | 86.4781 | 86.4781 | 1.081
>100-<=150 | 150 | QL |  | 20.0244 | 0.21303 | 255.6308 | 2.1303 | 0.008521 | 0.008521 | 0.008521 | 0.008521 | 0.008521 | 10.2252 | 166.16 | 28.1194 | 2.1303 | 80.9498 | 28.1194 | 5.9647 | 4.2605 | 4.2605 | 14.4857 | 14.4857 | 55.3867 | 15.7639 | 2.1303 | 3.9623 | 0.012782 | 89.4708 | 14.4857 | 0.21303 | 0.025563 | 0.025563 | 1192.9437 | 3.9623 | 383.4462 | 0.51126 | 8.521 | 0.008521 | 0.008521 | 0.008521 | 0.008521 | 0.008521 | 0.008521 | 0.008521 | 0.008521 | 0.008521 | 0.008521 | 3.664 | 247.1098 | 0.17042 | 0.51126 | 14.4857 | 132.0759 | 14.4857 | 5.1126 | 0.08521 | 119.2944 | 102.2523 | 102.2523 | 102.2523 | 1.2782
>100-<=150 | 200 | QM |  | 21.5497 | 0.22925 | 275.1027 | 2.2925 | 0.0091701 | 0.0091701 | 0.0091701 | 0.0091701 | 0.0091701 | 11.0041 | 178.8168 | 30.2613 | 2.2925 | 87.1159 | 30.2613 | 6.4191 | 4.585 | 4.585 | 15.5892 | 15.5892 | 59.6056 | 16.9647 | 2.2925 | 4.2641 | 0.013755 | 96.2859 | 15.5892 | 0.22925 | 0.02751 | 0.02751 | 1283.8126 | 4.2641 | 412.6541 | 0.55021 | 9.1701 | 0.0091701 | 0.0091701 | 0.0091701 | 0.0091701 | 0.0091701 | 0.0091701 | 0.0091701 | 0.0091701 | 0.0091701 | 0.0091701 | 3.9431 | 265.9326 | 0.1834 | 0.55021 | 15.5892 | 142.1364 | 15.5892 | 5.5021 | 0.091701 | 128.3813 | 110.0411 | 110.0411 | 110.0411 | 1.3755
>100-<=150 | 250 | QN |  | 23.1617 | 0.2464 | 295.6817 | 2.464 | 0.0098561 | 0.0098561 | 0.0098561 | 0.0098561 | 0.0098561 | 11.8273 | 192.1931 | 32.525 | 2.464 | 93.6325 | 32.525 | 6.8992 | 4.928 | 4.928 | 16.7553 | 16.7553 | 64.0644 | 18.2337 | 2.464 | 4.5831 | 0.014784 | 103.4886 | 16.7553 | 0.2464 | 0.029568 | 0.029568 | 1379.8479 | 4.5831 | 443.5225 | 0.59136 | 9.8561 | 0.0098561 | 0.0098561 | 0.0098561 | 0.0098561 | 0.0098561 | 0.0098561 | 0.0098561 | 0.0098561 | 0.0098561 | 0.0098561 | 4.2381 | 285.8256 | 0.19712 | 0.59136 | 16.7553 | 152.7689 | 16.7553 | 5.9136 | 0.098561 | 137.9848 | 118.2727 | 118.2727 | 118.2727 | 1.4784
>100-<=150 | 300 | QO |  | 24.955 | 0.26548 | 318.5742 | 2.6548 | 0.010619 | 0.010619 | 0.010619 | 0.010619 | 0.010619 | 12.743 | 207.0732 | 35.0432 | 2.6548 | 100.8818 | 35.0432 | 7.4334 | 5.3096 | 5.3096 | 18.0525 | 18.0525 | 69.0244 | 19.6454 | 2.6548 | 4.9379 | 0.015929 | 111.501 | 18.0525 | 0.26548 | 0.031857 | 0.031857 | 1486.6794 | 4.9379 | 477.8613 | 0.63715 | 10.6191 | 0.010619 | 0.010619 | 0.010619 | 0.010619 | 0.010619 | 0.010619 | 0.010619 | 0.010619 | 0.010619 | 0.010619 | 4.5662 | 307.955 | 0.21238 | 0.63715 | 18.0525 | 164.5967 | 18.0525 | 6.3715 | 0.10619 | 148.6679 | 127.4297 | 127.4297 | 127.4297 | 1.5929
>100-<=150 | 350 | QP |  | 27.0733 | 0.28801 | 345.6166 | 2.8801 | 0.011521 | 0.011521 | 0.011521 | 0.011521 | 0.011521 | 13.8247 | 224.6508 | 38.0178 | 2.8801 | 109.4452 | 38.0178 | 8.0644 | 5.7603 | 5.7603 | 19.5849 | 19.5849 | 74.8836 | 21.313 | 2.8801 | 5.3571 | 0.017281 | 120.9658 | 19.5849 | 0.28801 | 0.034562 | 0.034562 | 1612.8772 | 5.3571 | 518.4248 | 0.69123 | 11.5206 | 0.011521 | 0.011521 | 0.011521 | 0.011521 | 0.011521 | 0.011521 | 0.011521 | 0.011521 | 0.011521 | 0.011521 | 4.9538 | 334.096 | 0.23041 | 0.69123 | 19.5849 | 178.5686 | 19.5849 | 6.9123 | 0.11521 | 161.2877 | 138.2466 | 138.2466 | 138.2466 | 1.7281
>100-<=150 | 400 | QQ |  | 29.3519 | 0.31225 | 374.705 | 3.1225 | 0.01249 | 0.01249 | 0.01249 | 0.01249 | 0.01249 | 14.9882 | 243.5583 | 41.2176 | 3.1225 | 118.6566 | 41.2176 | 8.7431 | 6.2451 | 6.2451 | 21.2333 | 21.2333 | 81.1861 | 23.1068 | 3.1225 | 5.8079 | 0.018735 | 131.1468 | 21.2333 | 0.31225 | 0.037471 | 0.037471 | 1748.6235 | 5.8079 | 562.0576 | 0.74941 | 12.4902 | 0.01249 | 0.01249 | 0.01249 | 0.01249 | 0.01249 | 0.01249 | 0.01249 | 0.01249 | 0.01249 | 0.01249 | 5.3708 | 362.2149 | 0.2498 | 0.74941 | 21.2333 | 193.5976 | 21.2333 | 7.4941 | 0.1249 | 174.8624 | 149.882 | 149.882 | 149.882 | 1.8735
>100-<=150 | 450 | QR |  | 31.8515 | 0.33885 | 406.6152 | 3.3885 | 0.013554 | 0.013554 | 0.013554 | 0.013554 | 0.013554 | 16.2646 | 264.2999 | 44.7277 | 3.3885 | 128.7615 | 44.7277 | 9.4877 | 6.7769 | 6.7769 | 23.0415 | 23.0415 | 88.1 | 25.0746 | 3.3885 | 6.3025 | 0.020331 | 142.3153 | 23.0415 | 0.33885 | 0.040662 | 0.040662 | 1897.5377 | 6.3025 | 609.9228 | 0.81323 | 13.5538 | 0.013554 | 0.013554 | 0.013554 | 0.013554 | 0.013554 | 0.013554 | 0.013554 | 0.013554 | 0.013554 | 0.013554 | 5.8282 | 393.0614 | 0.27108 | 0.81323 | 23.0415 | 210.0845 | 23.0415 | 8.1323 | 0.13554 | 189.7538 | 162.6461 | 162.6461 | 162.6461 | 2.0331
>100-<=150 | 500 | QS |  | 34.4106 | 0.36607 | 439.2843 | 3.6607 | 0.014643 | 0.014643 | 0.014643 | 0.014643 | 0.014643 | 17.5714 | 285.5348 | 48.3213 | 3.6607 | 139.1067 | 48.3213 | 10.25 | 7.3214 | 7.3214 | 24.8928 | 24.8928 | 95.1783 | 27.0892 | 3.6607 | 6.8089 | 0.021964 | 153.7495 | 24.8928 | 0.36607 | 0.043928 | 0.043928 | 2049.9932 | 6.8089 | 658.9264 | 0.87857 | 14.6428 | 0.014643 | 0.014643 | 0.014643 | 0.014643 | 0.014643 | 0.014643 | 0.014643 | 0.014643 | 0.014643 | 0.014643 | 6.2964 | 424.6414 | 0.29286 | 0.87857 | 24.8928 | 226.9635 | 24.8928 | 8.7857 | 0.14643 | 204.9993 | 175.7137 | 175.7137 | 175.7137 | 2.1964
>100-<=150 | 550 | QT |  | 38.0888 | 0.4052 | 486.2401 | 4.052 | 0.016208 | 0.016208 | 0.016208 | 0.016208 | 0.016208 | 19.4496 | 316.056 | 53.4864 | 4.052 | 153.976 | 53.4864 | 11.3456 | 8.104 | 8.104 | 27.5536 | 27.5536 | 105.352 | 29.9848 | 4.052 | 7.5367 | 0.024312 | 170.184 | 27.5536 | 0.4052 | 0.048624 | 0.048624 | 2269.1202 | 7.5367 | 729.3601 | 0.97248 | 16.208 | 0.016208 | 0.016208 | 0.016208 | 0.016208 | 0.016208 | 0.016208 | 0.016208 | 0.016208 | 0.016208 | 0.016208 | 6.9694 | 470.032 | 0.32416 | 0.97248 | 27.5536 | 251.224 | 27.5536 | 9.7248 | 0.16208 | 226.912 | 194.496 | 194.496 | 194.496 | 2.4312
>100-<=150 | 600 | QU |  | 40.7946 | 0.43399 | 520.7826 | 4.3399 | 0.017359 | 0.017359 | 0.017359 | 0.017359 | 0.017359 | 20.8313 | 338.5087 | 57.2861 | 4.3399 | 164.9145 | 57.2861 | 12.1516 | 8.6797 | 8.6797 | 29.511 | 29.511 | 112.8362 | 32.1149 | 4.3399 | 8.0721 | 0.026039 | 182.2739 | 29.511 | 0.43399 | 0.052078 | 0.052078 | 2430.3188 | 8.0721 | 781.1739 | 1.0416 | 17.3594 | 0.017359 | 0.017359 | 0.017359 | 0.017359 | 0.017359 | 0.017359 | 0.017359 | 0.017359 | 0.017359 | 0.017359 | 7.4646 | 503.4232 | 0.34719 | 1.0416 | 29.511 | 269.071 | 29.511 | 10.4157 | 0.17359 | 243.0319 | 208.313 | 208.313 | 208.313 | 2.6039
>100-<=150 | 650 | QV |  | 42.0374 | 0.44721 | 536.6472 | 4.4721 | 0.017888 | 0.017888 | 0.017888 | 0.017888 | 0.017888 | 21.4659 | 348.8207 | 59.0312 | 4.4721 | 169.9383 | 59.0312 | 12.5218 | 8.9441 | 8.9441 | 30.41 | 30.41 | 116.2736 | 33.0932 | 4.4721 | 8.318 | 0.026832 | 187.8265 | 30.41 | 0.44721 | 0.053665 | 0.053665 | 2504.3535 | 8.318 | 804.9708 | 1.0733 | 17.8882 | 0.017888 | 0.017888 | 0.017888 | 0.017888 | 0.017888 | 0.017888 | 0.017888 | 0.017888 | 0.017888 | 0.017888 | 7.6919 | 518.7589 | 0.35776 | 1.0733 | 30.41 | 277.2677 | 30.41 | 10.7329 | 0.17888 | 250.4353 | 214.6589 | 214.6589 | 214.6589 | 2.6832
>100-<=150 | 700 | QW |  | 44.231 | 0.47054 | 564.6505 | 4.7054 | 0.018822 | 0.018822 | 0.018822 | 0.018822 | 0.018822 | 22.586 | 367.0228 | 62.1116 | 4.7054 | 178.806 | 62.1116 | 13.1752 | 9.4108 | 9.4108 | 31.9969 | 31.9969 | 122.3409 | 34.8201 | 4.7054 | 8.7521 | 0.028233 | 197.6277 | 31.9969 | 0.47054 | 0.056465 | 0.056465 | 2635.0357 | 8.7521 | 846.9757 | 1.1293 | 18.8217 | 0.018822 | 0.018822 | 0.018822 | 0.018822 | 0.018822 | 0.018822 | 0.018822 | 0.018822 | 0.018822 | 0.018822 | 8.0933 | 545.8288 | 0.37643 | 1.1293 | 31.9969 | 291.7361 | 31.9969 | 11.293 | 0.18822 | 263.5036 | 225.8602 | 225.8602 | 225.8602 | 2.8233
>100-<=150 | 750 | QX |  | 46.4068 | 0.49369 | 592.4268 | 4.9369 | 0.019748 | 0.019748 | 0.019748 | 0.019748 | 0.019748 | 23.6971 | 385.0774 | 65.167 | 4.9369 | 187.6018 | 65.167 | 13.8233 | 9.8738 | 9.8738 | 33.5709 | 33.5709 | 128.3591 | 36.533 | 4.9369 | 9.1826 | 0.029621 | 207.3494 | 33.5709 | 0.49369 | 0.059243 | 0.059243 | 2764.6586 | 9.1826 | 888.6403 | 1.1849 | 19.7476 | 0.019748 | 0.019748 | 0.019748 | 0.019748 | 0.019748 | 0.019748 | 0.019748 | 0.019748 | 0.019748 | 0.019748 | 8.4915 | 572.6793 | 0.39495 | 1.1849 | 33.5709 | 306.0872 | 33.5709 | 11.8485 | 0.19748 | 276.4659 | 236.9707 | 236.9707 | 236.9707 | 2.9621
>100-<=150 | 800 | QY |  | 51.2103 | 0.54479 | 653.7481 | 5.4479 | 0.021792 | 0.021792 | 0.021792 | 0.021792 | 0.021792 | 26.1499 | 424.9362 | 71.9123 | 5.4479 | 207.0202 | 71.9123 | 15.2541 | 10.8958 | 10.8958 | 37.0457 | 37.0457 | 141.6454 | 40.3145 | 5.4479 | 10.1331 | 0.032687 | 228.8118 | 37.0457 | 0.54479 | 0.065375 | 0.065375 | 3050.8243 | 10.1331 | 980.6221 | 1.3075 | 21.7916 | 0.021792 | 0.021792 | 0.021792 | 0.021792 | 0.021792 | 0.021792 | 0.021792 | 0.021792 | 0.021792 | 0.021792 | 9.3704 | 631.9565 | 0.43583 | 1.3075 | 37.0457 | 337.7698 | 37.0457 | 13.075 | 0.21792 | 305.0824 | 261.4992 | 261.4992 | 261.4992 | 3.2687
>100-<=150 | 850 | QZ |  | 50.6165 | 0.53847 | 646.168 | 5.3847 | 0.021539 | 0.021539 | 0.021539 | 0.021539 | 0.021539 | 25.8467 | 420.0092 | 71.0785 | 5.3847 | 204.6199 | 71.0785 | 15.0773 | 10.7695 | 10.7695 | 36.6162 | 36.6162 | 140.0031 | 39.847 | 5.3847 | 10.0156 | 0.032308 | 226.1588 | 36.6162 | 0.53847 | 0.064617 | 0.064617 | 3015.4506 | 10.0156 | 969.252 | 1.2923 | 21.5389 | 0.021539 | 0.021539 | 0.021539 | 0.021539 | 0.021539 | 0.021539 | 0.021539 | 0.021539 | 0.021539 | 0.021539 | 9.2617 | 624.6291 | 0.43078 | 1.2923 | 36.6162 | 333.8535 | 36.6162 | 12.9234 | 0.21539 | 301.5451 | 258.4672 | 258.4672 | 258.4672 | 3.2308
>100-<=150 | 900 | RA |  | 54.1825 | 0.57641 | 691.6913 | 5.7641 | 0.023056 | 0.023056 | 0.023056 | 0.023056 | 0.023056 | 27.6677 | 449.5994 | 76.086 | 5.7641 | 219.0356 | 76.086 | 16.1395 | 11.5282 | 11.5282 | 39.1958 | 39.1958 | 149.8665 | 42.6543 | 5.7641 | 10.7212 | 0.034585 | 242.092 | 39.1958 | 0.57641 | 0.069169 | 0.069169 | 3227.8929 | 10.7212 | 1037.537 | 1.3834 | 23.0564 | 0.023056 | 0.023056 | 0.023056 | 0.023056 | 0.023056 | 0.023056 | 0.023056 | 0.023056 | 0.023056 | 0.023056 | 9.9142 | 668.635 | 0.46113 | 1.3834 | 39.1958 | 357.3739 | 39.1958 | 13.8338 | 0.23056 | 322.7893 | 276.6765 | 276.6765 | 276.6765 | 3.4585
>100-<=150 | 950 | RB |  | 54.8187 | 0.58318 | 699.8128 | 5.8318 | 0.023327 | 0.023327 | 0.023327 | 0.023327 | 0.023327 | 27.9925 | 454.8783 | 76.9794 | 5.8318 | 221.6074 | 76.9794 | 16.329 | 11.6635 | 11.6635 | 39.6561 | 39.6561 | 151.6261 | 43.1551 | 5.8318 | 10.8471 | 0.034991 | 244.9345 | 39.6561 | 0.58318 | 0.069981 | 0.069981 | 3265.7932 | 10.8471 | 1049.7193 | 1.3996 | 23.3271 | 0.023327 | 0.023327 | 0.023327 | 0.023327 | 0.023327 | 0.023327 | 0.023327 | 0.023327 | 0.023327 | 0.023327 | 10.0307 | 676.4857 | 0.46654 | 1.3996 | 39.6561 | 361.57 | 39.6561 | 13.9963 | 0.23327 | 326.5793 | 279.9251 | 279.9251 | 279.9251 | 3.4991
>100-<=150 | 1000 | RC |  | 56.906 | 0.60538 | 726.4598 | 6.0538 | 0.024215 | 0.024215 | 0.024215 | 0.024215 | 0.024215 | 29.0584 | 472.1988 | 79.9106 | 6.0538 | 230.0456 | 79.9106 | 16.9507 | 12.1077 | 12.1077 | 41.1661 | 41.1661 | 157.3996 | 44.7984 | 6.0538 | 11.2601 | 0.036323 | 254.2609 | 41.1661 | 0.60538 | 0.072646 | 0.072646 | 3390.1455 | 11.2601 | 1089.6896 | 1.4529 | 24.2153 | 0.024215 | 0.024215 | 0.024215 | 0.024215 | 0.024215 | 0.024215 | 0.024215 | 0.024215 | 0.024215 | 0.024215 | 10.4126 | 702.2444 | 0.48431 | 1.4529 | 41.1661 | 375.3375 | 41.1661 | 14.5292 | 0.24215 | 339.0146 | 290.5839 | 290.5839 | 290.5839 | 3.6323
>100-<=150 | 1100 | RD |  | 61.0671 | 0.64965 | 779.5799 | 6.4965 | 0.025986 | 0.025986 | 0.025986 | 0.025986 | 0.025986 | 31.1832 | 506.7269 | 85.7538 | 6.4965 | 246.867 | 85.7538 | 18.1902 | 12.993 | 12.993 | 44.1762 | 44.1762 | 168.909 | 48.0741 | 6.4965 | 12.0835 | 0.038979 | 272.8529 | 44.1762 | 0.64965 | 0.077958 | 0.077958 | 3638.0393 | 12.0835 | 1169.3698 | 1.5592 | 25.986 | 0.025986 | 0.025986 | 0.025986 | 0.025986 | 0.025986 | 0.025986 | 0.025986 | 0.025986 | 0.025986 | 0.025986 | 11.174 | 753.5939 | 0.51972 | 1.5592 | 44.1762 | 402.7829 | 44.1762 | 15.5916 | 0.25986 | 363.8039 | 311.8319 | 311.8319 | 311.8319 | 3.8979
>100-<=150 | 1200 | RE |  | 65.1009 | 0.69256 | 831.0753 | 6.9256 | 0.027703 | 0.027703 | 0.027703 | 0.027703 | 0.027703 | 33.243 | 540.199 | 91.4183 | 6.9256 | 263.1738 | 91.4183 | 19.3918 | 13.8513 | 13.8513 | 47.0943 | 47.0943 | 180.0663 | 51.2496 | 6.9256 | 12.8817 | 0.041554 | 290.8764 | 47.0943 | 0.69256 | 0.083108 | 0.083108 | 3878.3515 | 12.8817 | 1246.613 | 1.6622 | 27.7025 | 0.027703 | 0.027703 | 0.027703 | 0.027703 | 0.027703 | 0.027703 | 0.027703 | 0.027703 | 0.027703 | 0.027703 | 11.9121 | 803.3728 | 0.55405 | 1.6622 | 47.0943 | 429.3889 | 47.0943 | 16.6215 | 0.27703 | 387.8351 | 332.4301 | 332.4301 | 332.4301 | 4.1554
>100-<=150 | 1300 | RF |  | 69.041 | 0.73448 | 881.3743 | 7.3448 | 0.029379 | 0.029379 | 0.029379 | 0.029379 | 0.029379 | 35.255 | 572.8933 | 96.9512 | 7.3448 | 279.1019 | 96.9512 | 20.5654 | 14.6896 | 14.6896 | 49.9445 | 49.9445 | 190.9644 | 54.3514 | 7.3448 | 13.6613 | 0.044069 | 308.481 | 49.9445 | 0.73448 | 0.088137 | 0.088137 | 4113.0801 | 13.6613 | 1322.0614 | 1.7627 | 29.3791 | 0.029379 | 0.029379 | 0.029379 | 0.029379 | 0.029379 | 0.029379 | 0.029379 | 0.029379 | 0.029379 | 0.029379 | 12.633 | 851.9952 | 0.58758 | 1.7627 | 49.9445 | 455.3767 | 49.9445 | 17.6275 | 0.29379 | 411.308 | 352.5497 | 352.5497 | 352.5497 | 4.4069
>100-<=150 | 1400 | RG |  | 73.1031 | 0.77769 | 933.2313 | 7.7769 | 0.031108 | 0.031108 | 0.031108 | 0.031108 | 0.031108 | 37.3293 | 606.6004 | 102.6554 | 7.7769 | 295.5233 | 102.6554 | 21.7754 | 15.5539 | 15.5539 | 52.8831 | 52.8831 | 202.2001 | 57.5493 | 7.7769 | 14.4651 | 0.046662 | 326.631 | 52.8831 | 0.77769 | 0.093323 | 0.093323 | 4355.0796 | 14.4651 | 1399.847 | 1.8665 | 31.1077 | 0.031108 | 0.031108 | 0.031108 | 0.031108 | 0.031108 | 0.031108 | 0.031108 | 0.031108 | 0.031108 | 0.031108 | 13.3763 | 902.1236 | 0.62215 | 1.8665 | 52.8831 | 482.1695 | 52.8831 | 18.6646 | 0.31108 | 435.508 | 373.2925 | 373.2925 | 373.2925 | 4.6662
>100-<=150 | 1500 | RH |  | 77.3673 | 0.82306 | 987.6681 | 8.2306 | 0.032922 | 0.032922 | 0.032922 | 0.032922 | 0.032922 | 39.5067 | 641.9842 | 108.6435 | 8.2306 | 312.7616 | 108.6435 | 23.0456 | 16.4611 | 16.4611 | 55.9679 | 55.9679 | 213.9947 | 60.9062 | 8.2306 | 15.3089 | 0.049383 | 345.6838 | 55.9679 | 0.82306 | 0.098767 | 0.098767 | 4609.1176 | 15.3089 | 1481.5021 | 1.9753 | 32.9223 | 0.032922 | 0.032922 | 0.032922 | 0.032922 | 0.032922 | 0.032922 | 0.032922 | 0.032922 | 0.032922 | 0.032922 | 14.1566 | 954.7458 | 0.65845 | 1.9753 | 55.9679 | 510.2952 | 55.9679 | 19.7534 | 0.32922 | 460.9118 | 395.0672 | 395.0672 | 395.0672 | 4.9383
>100-<=150 | 1600 | RI |  | 84.296 | 0.89677 | 1076.1186 | 8.9677 | 0.035871 | 0.035871 | 0.035871 | 0.035871 | 0.035871 | 43.0447 | 699.4771 | 118.373 | 8.9677 | 340.7709 | 118.373 | 25.1094 | 17.9353 | 17.9353 | 60.9801 | 60.9801 | 233.159 | 66.3606 | 8.9677 | 16.6798 | 0.053806 | 376.6415 | 60.9801 | 0.89677 | 0.10761 | 0.10761 | 5021.8866 | 16.6798 | 1614.1778 | 2.1522 | 35.8706 | 0.035871 | 0.035871 | 0.035871 | 0.035871 | 0.035871 | 0.035871 | 0.035871 | 0.035871 | 0.035871 | 0.035871 | 15.4244 | 1040.2479 | 0.71741 | 2.1522 | 60.9801 | 555.9946 | 60.9801 | 21.5224 | 0.35871 | 502.1887 | 430.4474 | 430.4474 | 430.4474 | 5.3806
>100-<=150 | 1700 | RJ |  | 86.9649 | 0.92516 | 1110.19 | 9.2516 | 0.037006 | 0.037006 | 0.037006 | 0.037006 | 0.037006 | 44.4076 | 721.6235 | 122.1209 | 9.2516 | 351.5602 | 122.1209 | 25.9044 | 18.5032 | 18.5032 | 62.9108 | 62.9108 | 240.5412 | 68.4617 | 9.2516 | 17.2079 | 0.05551 | 388.5665 | 62.9108 | 0.92516 | 0.11102 | 0.11102 | 5180.8869 | 17.2079 | 1665.2851 | 2.2204 | 37.0063 | 0.037006 | 0.037006 | 0.037006 | 0.037006 | 0.037006 | 0.037006 | 0.037006 | 0.037006 | 0.037006 | 0.037006 | 15.9127 | 1073.1837 | 0.74013 | 2.2204 | 62.9108 | 573.5982 | 62.9108 | 22.2038 | 0.37006 | 518.0887 | 444.076 | 444.076 | 444.076 | 5.551
>100-<=150 | 1800 | RK |  | 92.2349 | 0.98122 | 1177.467 | 9.8122 | 0.039249 | 0.039249 | 0.039249 | 0.039249 | 0.039249 | 47.0987 | 765.3536 | 129.5214 | 9.8122 | 372.8646 | 129.5214 | 27.4742 | 19.6245 | 19.6245 | 66.7231 | 66.7231 | 255.1179 | 72.6105 | 9.8122 | 18.2507 | 0.058873 | 412.1135 | 66.7231 | 0.98122 | 0.11775 | 0.11775 | 5494.8461 | 18.2507 | 1766.2005 | 2.3549 | 39.2489 | 0.039249 | 0.039249 | 0.039249 | 0.039249 | 0.039249 | 0.039249 | 0.039249 | 0.039249 | 0.039249 | 0.039249 | 16.877 | 1138.2181 | 0.78498 | 2.3549 | 66.7231 | 608.358 | 66.7231 | 23.5493 | 0.39249 | 549.4846 | 470.9868 | 470.9868 | 470.9868 | 5.8873
>100-<=150 | 1900 | RL |  | 97.9911 | 1.0425 | 1250.9496 | 10.4246 | 0.041698 | 0.041698 | 0.041698 | 0.041698 | 0.041698 | 50.038 | 813.1173 | 137.6045 | 10.4246 | 396.1341 | 137.6045 | 29.1888 | 20.8492 | 20.8492 | 70.8871 | 70.8871 | 271.0391 | 77.1419 | 10.4246 | 19.3897 | 0.062547 | 437.8324 | 70.8871 | 1.0425 | 0.12509 | 0.12509 | 5837.765 | 19.3897 | 1876.4245 | 2.5019 | 41.6983 | 0.041698 | 0.041698 | 0.041698 | 0.041698 | 0.041698 | 0.041698 | 0.041698 | 0.041698 | 0.041698 | 0.041698 | 17.9303 | 1209.2513 | 0.83397 | 2.5019 | 70.8871 | 646.324 | 70.8871 | 25.019 | 0.41698 | 583.7765 | 500.3799 | 500.3799 | 500.3799 | 6.2547
>100-<=150 | 2000 | RM |  | 104.39 | 1.1105 | 1332.6387 | 11.1053 | 0.044421 | 0.044421 | 0.044421 | 0.044421 | 0.044421 | 53.3055 | 866.2152 | 146.5903 | 11.1053 | 422.0023 | 146.5903 | 31.0949 | 22.2106 | 22.2106 | 75.5162 | 75.5162 | 288.7384 | 82.1794 | 11.1053 | 20.6559 | 0.066632 | 466.4235 | 75.5162 | 1.1105 | 0.13326 | 0.13326 | 6218.9807 | 20.6559 | 1998.9581 | 2.6653 | 44.4213 | 0.044421 | 0.044421 | 0.044421 | 0.044421 | 0.044421 | 0.044421 | 0.044421 | 0.044421 | 0.044421 | 0.044421 | 19.1012 | 1288.2174 | 0.88843 | 2.6653 | 75.5162 | 688.53 | 75.5162 | 26.6528 | 0.44421 | 621.8981 | 533.0555 | 533.0555 | 533.0555 | 6.6632
>150 | 5 | RN |  | 21.9142 | 0.23313 | 279.7559 | 2.3313 | 0.0093252 | 0.0093252 | 0.0093252 | 0.0093252 | 0.0093252 | 11.1902 | 181.8413 | 30.7731 | 2.3313 | 88.5894 | 30.7731 | 6.5276 | 4.6626 | 4.6626 | 15.8528 | 15.8528 | 60.6138 | 17.2516 | 2.3313 | 4.3362 | 0.013988 | 97.9146 | 15.8528 | 0.23313 | 0.027976 | 0.027976 | 1305.5273 | 4.3362 | 419.6338 | 0.55951 | 9.3252 | 0.0093252 | 0.0093252 | 0.0093252 | 0.0093252 | 0.0093252 | 0.0093252 | 0.0093252 | 0.0093252 | 0.0093252 | 0.0093252 | 4.0098 | 270.4307 | 0.1865 | 0.55951 | 15.8528 | 144.5405 | 15.8528 | 5.5951 | 0.093252 | 130.5527 | 111.9023 | 111.9023 | 111.9023 | 1.3988
>150 | 10 | RO |  | 20.5239 | 0.21834 | 262.0073 | 2.1834 | 0.0087336 | 0.0087336 | 0.0087336 | 0.0087336 | 0.0087336 | 10.4803 | 170.3048 | 28.8208 | 2.1834 | 82.969 | 28.8208 | 6.1135 | 4.3668 | 4.3668 | 14.8471 | 14.8471 | 56.7683 | 16.1571 | 2.1834 | 4.0611 | 0.0131 | 91.7026 | 14.8471 | 0.21834 | 0.026201 | 0.026201 | 1222.7008 | 4.0611 | 393.011 | 0.52401 | 8.7336 | 0.0087336 | 0.0087336 | 0.0087336 | 0.0087336 | 0.0087336 | 0.0087336 | 0.0087336 | 0.0087336 | 0.0087336 | 0.0087336 | 3.7554 | 253.2737 | 0.17467 | 0.52401 | 14.8471 | 135.3704 | 14.8471 | 5.2401 | 0.087336 | 122.2701 | 104.8029 | 104.8029 | 104.8029 | 1.31
>150 | 15 | RP |  | 19.0822 | 0.203 | 243.6029 | 2.03 | 0.0081201 | 0.0081201 | 0.0081201 | 0.0081201 | 0.0081201 | 9.7441 | 158.3419 | 26.7963 | 2.03 | 77.1409 | 26.7963 | 5.6841 | 4.06 | 4.06 | 13.8042 | 13.8042 | 52.7806 | 15.0222 | 2.03 | 3.7758 | 0.01218 | 85.261 | 13.8042 | 0.203 | 0.02436 | 0.02436 | 1136.8136 | 3.7758 | 365.4044 | 0.48721 | 8.1201 | 0.0081201 | 0.0081201 | 0.0081201 | 0.0081201 | 0.0081201 | 0.0081201 | 0.0081201 | 0.0081201 | 0.0081201 | 0.0081201 | 3.4916 | 235.4828 | 0.1624 | 0.48721 | 13.8042 | 125.8615 | 13.8042 | 4.8721 | 0.081201 | 113.6814 | 97.4412 | 97.4412 | 97.4412 | 1.218
>150 | 20 | RQ |  | 17.8119 | 0.18949 | 227.3865 | 1.8949 | 0.0075796 | 0.0075796 | 0.0075796 | 0.0075796 | 0.0075796 | 9.0955 | 147.8012 | 25.0125 | 1.8949 | 72.0057 | 25.0125 | 5.3057 | 3.7898 | 3.7898 | 12.8852 | 12.8852 | 49.2671 | 14.0222 | 1.8949 | 3.5245 | 0.011369 | 79.5853 | 12.8852 | 0.18949 | 0.022739 | 0.022739 | 1061.1371 | 3.5245 | 341.0798 | 0.45477 | 7.5796 | 0.0075796 | 0.0075796 | 0.0075796 | 0.0075796 | 0.0075796 | 0.0075796 | 0.0075796 | 0.0075796 | 0.0075796 | 0.0075796 | 3.2592 | 219.807 | 0.15159 | 0.45477 | 12.8852 | 117.483 | 12.8852 | 4.5477 | 0.075796 | 106.1137 | 90.9546 | 90.9546 | 90.9546 | 1.1369
>150 | 25 | RR |  | 16.724 | 0.17792 | 213.4984 | 1.7792 | 0.0071166 | 0.0071166 | 0.0071166 | 0.0071166 | 0.0071166 | 8.5399 | 138.774 | 23.4848 | 1.7792 | 67.6078 | 23.4848 | 4.9816 | 3.5583 | 3.5583 | 12.0982 | 12.0982 | 46.258 | 13.1657 | 1.7792 | 3.3092 | 0.010675 | 74.7245 | 12.0982 | 0.17792 | 0.02135 | 0.02135 | 996.3261 | 3.3092 | 320.2477 | 0.427 | 7.1166 | 0.0071166 | 0.0071166 | 0.0071166 | 0.0071166 | 0.0071166 | 0.0071166 | 0.0071166 | 0.0071166 | 0.0071166 | 0.0071166 | 3.0601 | 206.3818 | 0.14233 | 0.427 | 12.0982 | 110.3075 | 12.0982 | 4.27 | 0.071166 | 99.6326 | 85.3994 | 85.3994 | 85.3994 | 1.0675
>150 | 35 | RS |  | 15.0782 | 0.16041 | 192.4873 | 1.6041 | 0.0064162 | 0.0064162 | 0.0064162 | 0.0064162 | 0.0064162 | 7.6995 | 125.1168 | 21.1736 | 1.6041 | 60.9543 | 21.1736 | 4.4914 | 3.2081 | 3.2081 | 10.9076 | 10.9076 | 41.7056 | 11.8701 | 1.6041 | 2.9836 | 0.0096244 | 67.3706 | 10.9076 | 0.16041 | 0.019249 | 0.019249 | 898.2743 | 2.9836 | 288.731 | 0.38497 | 6.4162 | 0.0064162 | 0.0064162 | 0.0064162 | 0.0064162 | 0.0064162 | 0.0064162 | 0.0064162 | 0.0064162 | 0.0064162 | 0.0064162 | 2.759 | 186.0711 | 0.12832 | 0.38497 | 10.9076 | 99.4518 | 10.9076 | 3.8497 | 0.064162 | 89.8274 | 76.9949 | 76.9949 | 76.9949 | 0.96244
>150 | 50 | RT |  | 15.0086 | 0.15967 | 191.5986 | 1.5967 | 0.0063866 | 0.0063866 | 0.0063866 | 0.0063866 | 0.0063866 | 7.6639 | 124.5391 | 21.0758 | 1.5967 | 60.6729 | 21.0758 | 4.4706 | 3.1933 | 3.1933 | 10.8573 | 10.8573 | 41.513 | 11.8152 | 1.5967 | 2.9698 | 0.0095799 | 67.0595 | 10.8573 | 0.15967 | 0.01916 | 0.01916 | 894.1267 | 2.9698 | 287.3979 | 0.3832 | 6.3866 | 0.0063866 | 0.0063866 | 0.0063866 | 0.0063866 | 0.0063866 | 0.0063866 | 0.0063866 | 0.0063866 | 0.0063866 | 0.0063866 | 2.7462 | 185.212 | 0.12773 | 0.3832 | 10.8573 | 98.9926 | 10.8573 | 3.832 | 0.063866 | 89.4127 | 76.6394 | 76.6394 | 76.6394 | 0.95799
>150 | 75 | RU |  | 15.7532 | 0.16759 | 201.1042 | 1.6759 | 0.0067035 | 0.0067035 | 0.0067035 | 0.0067035 | 0.0067035 | 8.0442 | 130.7177 | 22.1215 | 1.6759 | 63.683 | 22.1215 | 4.6924 | 3.3517 | 3.3517 | 11.3959 | 11.3959 | 43.5726 | 12.4014 | 1.6759 | 3.1171 | 0.010055 | 70.3865 | 11.3959 | 0.16759 | 0.02011 | 0.02011 | 938.4864 | 3.1171 | 301.6563 | 0.40221 | 6.7035 | 0.0067035 | 0.0067035 | 0.0067035 | 0.0067035 | 0.0067035 | 0.0067035 | 0.0067035 | 0.0067035 | 0.0067035 | 0.0067035 | 2.8825 | 194.4007 | 0.13407 | 0.40221 | 11.3959 | 103.9038 | 11.3959 | 4.0221 | 0.067035 | 93.8486 | 80.4417 | 80.4417 | 80.4417 | 1.0055
>150 | 100 | RV |  | 16.4793 | 0.17531 | 210.3735 | 1.7531 | 0.0070124 | 0.0070124 | 0.0070124 | 0.0070124 | 0.0070124 | 8.4149 | 136.7428 | 23.1411 | 1.7531 | 66.6183 | 23.1411 | 4.9087 | 3.5062 | 3.5062 | 11.9212 | 11.9212 | 45.5809 | 12.973 | 1.7531 | 3.2608 | 0.010519 | 73.6307 | 11.9212 | 0.17531 | 0.021037 | 0.021037 | 981.7429 | 3.2608 | 315.5602 | 0.42075 | 7.0124 | 0.0070124 | 0.0070124 | 0.0070124 | 0.0070124 | 0.0070124 | 0.0070124 | 0.0070124 | 0.0070124 | 0.0070124 | 0.0070124 | 3.0154 | 203.361 | 0.14025 | 0.42075 | 11.9212 | 108.693 | 11.9212 | 4.2075 | 0.070124 | 98.1743 | 84.1494 | 84.1494 | 84.1494 | 1.0519
>150 | 150 | RW |  | 34.3967 | 0.36592 | 439.1068 | 3.6592 | 0.014637 | 0.014637 | 0.014637 | 0.014637 | 0.014637 | 17.5643 | 285.4194 | 48.3017 | 3.6592 | 139.0505 | 48.3017 | 10.2458 | 7.3184 | 7.3184 | 24.8827 | 24.8827 | 95.1398 | 27.0783 | 3.6592 | 6.8062 | 0.021955 | 153.6874 | 24.8827 | 0.36592 | 0.043911 | 0.043911 | 2049.165 | 6.8062 | 658.6602 | 0.87821 | 14.6369 | 0.014637 | 0.014637 | 0.014637 | 0.014637 | 0.014637 | 0.014637 | 0.014637 | 0.014637 | 0.014637 | 0.014637 | 6.2939 | 424.4699 | 0.29274 | 0.87821 | 24.8827 | 226.8718 | 24.8827 | 8.7821 | 0.14637 | 204.9165 | 175.6427 | 175.6427 | 175.6427 | 2.1955
>150 | 200 | RX |  | 36.2095 | 0.38521 | 462.2493 | 3.8521 | 0.015408 | 0.015408 | 0.015408 | 0.015408 | 0.015408 | 18.49 | 300.462 | 50.8474 | 3.8521 | 146.3789 | 50.8474 | 10.7858 | 7.7042 | 7.7042 | 26.1941 | 26.1941 | 100.154 | 28.5054 | 3.8521 | 7.1649 | 0.023112 | 161.7872 | 26.1941 | 0.38521 | 0.046225 | 0.046225 | 2157.1633 | 7.1649 | 693.3739 | 0.9245 | 15.4083 | 0.015408 | 0.015408 | 0.015408 | 0.015408 | 0.015408 | 0.015408 | 0.015408 | 0.015408 | 0.015408 | 0.015408 | 6.6256 | 446.841 | 0.30817 | 0.9245 | 26.1941 | 238.8288 | 26.1941 | 9.245 | 0.15408 | 215.7163 | 184.8997 | 184.8997 | 184.8997 | 2.3112
>150 | 250 | RY |  | 37.9419 | 0.40364 | 484.3651 | 4.0364 | 0.016146 | 0.016146 | 0.016146 | 0.016146 | 0.016146 | 19.3746 | 314.8373 | 53.2802 | 4.0364 | 153.3823 | 53.2802 | 11.3019 | 8.0728 | 8.0728 | 27.4474 | 27.4474 | 104.9458 | 29.8692 | 4.0364 | 7.5077 | 0.024218 | 169.5278 | 27.4474 | 0.40364 | 0.048437 | 0.048437 | 2260.3706 | 7.5077 | 726.5477 | 0.96873 | 16.1455 | 0.016146 | 0.016146 | 0.016146 | 0.016146 | 0.016146 | 0.016146 | 0.016146 | 0.016146 | 0.016146 | 0.016146 | 6.9426 | 468.2196 | 0.32291 | 0.96873 | 27.4474 | 250.2553 | 27.4474 | 9.6873 | 0.16146 | 226.0371 | 193.7461 | 193.7461 | 193.7461 | 2.4218
>150 | 300 | RZ |  | 39.5888 | 0.42116 | 505.3891 | 4.2116 | 0.016846 | 0.016846 | 0.016846 | 0.016846 | 0.016846 | 20.2156 | 328.5029 | 55.5928 | 4.2116 | 160.0399 | 55.5928 | 11.7924 | 8.4232 | 8.4232 | 28.6387 | 28.6387 | 109.501 | 31.1657 | 4.2116 | 7.8335 | 0.025269 | 176.8862 | 28.6387 | 0.42116 | 0.050539 | 0.050539 | 2358.4826 | 7.8335 | 758.0837 | 1.0108 | 16.8463 | 0.016846 | 0.016846 | 0.016846 | 0.016846 | 0.016846 | 0.016846 | 0.016846 | 0.016846 | 0.016846 | 0.016846 | 7.2439 | 488.5428 | 0.33693 | 1.0108 | 28.6387 | 261.1177 | 28.6387 | 10.1078 | 0.16846 | 235.8483 | 202.1556 | 202.1556 | 202.1556 | 2.5269
>150 | 350 | SA |  | 41.4765 | 0.44124 | 529.4868 | 4.4124 | 0.01765 | 0.01765 | 0.01765 | 0.01765 | 0.01765 | 21.1795 | 344.1664 | 58.2435 | 4.4124 | 167.6708 | 58.2435 | 12.3547 | 8.8248 | 8.8248 | 30.0043 | 30.0043 | 114.7221 | 32.6517 | 4.4124 | 8.207 | 0.026474 | 185.3204 | 30.0043 | 0.44124 | 0.052949 | 0.052949 | 2470.9384 | 8.207 | 794.2302 | 1.059 | 17.6496 | 0.01765 | 0.01765 | 0.01765 | 0.01765 | 0.01765 | 0.01765 | 0.01765 | 0.01765 | 0.01765 | 0.01765 | 7.5893 | 511.8372 | 0.35299 | 1.059 | 30.0043 | 273.5682 | 30.0043 | 10.5897 | 0.1765 | 247.0938 | 211.7947 | 211.7947 | 211.7947 | 2.6474
>150 | 400 | SB |  | 43.7321 | 0.46523 | 558.2817 | 4.6523 | 0.018609 | 0.018609 | 0.018609 | 0.018609 | 0.018609 | 22.3313 | 362.8831 | 61.411 | 4.6523 | 176.7892 | 61.411 | 13.0266 | 9.3047 | 9.3047 | 31.636 | 31.636 | 120.961 | 34.4274 | 4.6523 | 8.6534 | 0.027914 | 195.3986 | 31.636 | 0.46523 | 0.055828 | 0.055828 | 2605.3148 | 8.6534 | 837.4226 | 1.1166 | 18.6094 | 0.018609 | 0.018609 | 0.018609 | 0.018609 | 0.018609 | 0.018609 | 0.018609 | 0.018609 | 0.018609 | 0.018609 | 8.002 | 539.6723 | 0.37219 | 1.1166 | 31.636 | 288.4456 | 31.636 | 11.1656 | 0.18609 | 260.5315 | 223.3127 | 223.3127 | 223.3127 | 2.7914
>150 | 450 | SC |  | 46.404 | 0.49366 | 592.391 | 4.9366 | 0.019746 | 0.019746 | 0.019746 | 0.019746 | 0.019746 | 23.6956 | 385.0542 | 65.163 | 4.9366 | 187.5905 | 65.163 | 13.8225 | 9.8732 | 9.8732 | 33.5688 | 33.5688 | 128.3514 | 36.5308 | 4.9366 | 9.1821 | 0.02962 | 207.3369 | 33.5688 | 0.49366 | 0.059239 | 0.059239 | 2764.4914 | 9.1821 | 888.5865 | 1.1848 | 19.7464 | 0.019746 | 0.019746 | 0.019746 | 0.019746 | 0.019746 | 0.019746 | 0.019746 | 0.019746 | 0.019746 | 0.019746 | 8.4909 | 572.6446 | 0.39493 | 1.1848 | 33.5688 | 306.0687 | 33.5688 | 11.8478 | 0.19746 | 276.4491 | 236.9564 | 236.9564 | 236.9564 | 2.962
>150 | 500 | SD |  | 49.2694 | 0.52414 | 628.9708 | 5.2414 | 0.020966 | 0.020966 | 0.020966 | 0.020966 | 0.020966 | 25.1588 | 408.831 | 69.1868 | 5.2414 | 199.1741 | 69.1868 | 14.676 | 10.4828 | 10.4828 | 35.6417 | 35.6417 | 136.277 | 38.7865 | 5.2414 | 9.749 | 0.031449 | 220.1398 | 35.6417 | 0.52414 | 0.062897 | 0.062897 | 2935.1969 | 9.749 | 943.4562 | 1.2579 | 20.9657 | 0.020966 | 0.020966 | 0.020966 | 0.020966 | 0.020966 | 0.020966 | 0.020966 | 0.020966 | 0.020966 | 0.020966 | 9.0152 | 608.0051 | 0.41931 | 1.2579 | 35.6417 | 324.9682 | 35.6417 | 12.5794 | 0.20966 | 293.5197 | 251.5883 | 251.5883 | 251.5883 | 3.1449
>150 | 550 | SE |  | 53.7204 | 0.57149 | 685.7917 | 5.7149 | 0.02286 | 0.02286 | 0.02286 | 0.02286 | 0.02286 | 27.4317 | 445.7646 | 75.4371 | 5.7149 | 217.1674 | 75.4371 | 16.0018 | 11.4299 | 11.4299 | 38.8615 | 38.8615 | 148.5882 | 42.2905 | 5.7149 | 10.6298 | 0.03429 | 240.0271 | 38.8615 | 0.57149 | 0.068579 | 0.068579 | 3200.3614 | 10.6298 | 1028.6876 | 1.3716 | 22.8597 | 0.02286 | 0.02286 | 0.02286 | 0.02286 | 0.02286 | 0.02286 | 0.02286 | 0.02286 | 0.02286 | 0.02286 | 9.8297 | 662.932 | 0.45719 | 1.3716 | 38.8615 | 354.3257 | 38.8615 | 13.7158 | 0.2286 | 320.0361 | 274.3167 | 274.3167 | 274.3167 | 3.429
>150 | 600 | SF |  | 57.0327 | 0.60673 | 728.0766 | 6.0673 | 0.024269 | 0.024269 | 0.024269 | 0.024269 | 0.024269 | 29.1231 | 473.2498 | 80.0884 | 6.0673 | 230.5576 | 80.0884 | 16.9885 | 12.1346 | 12.1346 | 41.2577 | 41.2577 | 157.7499 | 44.8981 | 6.0673 | 11.2852 | 0.036404 | 254.8268 | 41.2577 | 0.60673 | 0.072808 | 0.072808 | 3397.6906 | 11.2852 | 1092.1148 | 1.4562 | 24.2692 | 0.024269 | 0.024269 | 0.024269 | 0.024269 | 0.024269 | 0.024269 | 0.024269 | 0.024269 | 0.024269 | 0.024269 | 10.4358 | 703.8073 | 0.48538 | 1.4562 | 41.2577 | 376.1729 | 41.2577 | 14.5615 | 0.24269 | 339.7691 | 291.2306 | 291.2306 | 291.2306 | 3.6404
>150 | 650 | SG |  | 58.7957 | 0.62549 | 750.5834 | 6.2549 | 0.025019 | 0.025019 | 0.025019 | 0.025019 | 0.025019 | 30.0233 | 487.8792 | 82.5642 | 6.2549 | 237.6847 | 82.5642 | 17.5136 | 12.5097 | 12.5097 | 42.5331 | 42.5331 | 162.6264 | 46.286 | 6.2549 | 11.634 | 0.037529 | 262.7042 | 42.5331 | 0.62549 | 0.075058 | 0.075058 | 3502.7223 | 11.634 | 1125.875 | 1.5012 | 25.0194 | 0.025019 | 0.025019 | 0.025019 | 0.025019 | 0.025019 | 0.025019 | 0.025019 | 0.025019 | 0.025019 | 0.025019 | 10.7584 | 725.5639 | 0.50039 | 1.5012 | 42.5331 | 387.8014 | 42.5331 | 15.0117 | 0.25019 | 350.2722 | 300.2333 | 300.2333 | 300.2333 | 3.7529
>150 | 700 | SH |  | 62.1444 | 0.66111 | 793.3331 | 6.6111 | 0.026444 | 0.026444 | 0.026444 | 0.026444 | 0.026444 | 31.7333 | 515.6665 | 87.2666 | 6.6111 | 251.2222 | 87.2666 | 18.5111 | 13.2222 | 13.2222 | 44.9555 | 44.9555 | 171.8888 | 48.9222 | 6.6111 | 12.2967 | 0.039667 | 277.6666 | 44.9555 | 0.66111 | 0.079333 | 0.079333 | 3702.2212 | 12.2967 | 1189.9997 | 1.5867 | 26.4444 | 0.026444 | 0.026444 | 0.026444 | 0.026444 | 0.026444 | 0.026444 | 0.026444 | 0.026444 | 0.026444 | 0.026444 | 11.3711 | 766.8887 | 0.52889 | 1.5867 | 44.9555 | 409.8888 | 44.9555 | 15.8667 | 0.26444 | 370.2221 | 317.3332 | 317.3332 | 317.3332 | 3.9667
>150 | 750 | SI |  | 65.5287 | 0.69711 | 836.5365 | 6.9711 | 0.027885 | 0.027885 | 0.027885 | 0.027885 | 0.027885 | 33.4615 | 543.7487 | 92.019 | 6.9711 | 264.9032 | 92.019 | 19.5192 | 13.9423 | 13.9423 | 47.4037 | 47.4037 | 181.2496 | 51.5864 | 6.9711 | 12.9663 | 0.041827 | 292.7878 | 47.4037 | 0.69711 | 0.083654 | 0.083654 | 3903.8369 | 12.9663 | 1254.8047 | 1.6731 | 27.8845 | 0.027885 | 0.027885 | 0.027885 | 0.027885 | 0.027885 | 0.027885 | 0.027885 | 0.027885 | 0.027885 | 0.027885 | 11.9904 | 808.6519 | 0.55769 | 1.6731 | 47.4037 | 432.2105 | 47.4037 | 16.7307 | 0.27885 | 390.3837 | 334.6146 | 334.6146 | 334.6146 | 4.1827
>150 | 800 | SJ |  | 72.6213 | 0.77257 | 927.0803 | 7.7257 | 0.030903 | 0.030903 | 0.030903 | 0.030903 | 0.030903 | 37.0832 | 602.6022 | 101.9788 | 7.7257 | 293.5754 | 101.9788 | 21.6319 | 15.4513 | 15.4513 | 52.5346 | 52.5346 | 200.8674 | 57.17 | 7.7257 | 14.3697 | 0.046354 | 324.4781 | 52.5346 | 0.77257 | 0.092708 | 0.092708 | 4326.3748 | 14.3697 | 1390.6205 | 1.8542 | 30.9027 | 0.030903 | 0.030903 | 0.030903 | 0.030903 | 0.030903 | 0.030903 | 0.030903 | 0.030903 | 0.030903 | 0.030903 | 13.2882 | 896.1776 | 0.61805 | 1.8542 | 52.5346 | 478.9915 | 52.5346 | 18.5416 | 0.30903 | 432.6375 | 370.8321 | 370.8321 | 370.8321 | 4.6354
>150 | 850 | SK |  | 71.7062 | 0.76283 | 915.3977 | 7.6283 | 0.030513 | 0.030513 | 0.030513 | 0.030513 | 0.030513 | 36.6159 | 595.0085 | 100.6937 | 7.6283 | 289.8759 | 100.6937 | 21.3593 | 15.2566 | 15.2566 | 51.8725 | 51.8725 | 198.3362 | 56.4495 | 7.6283 | 14.1887 | 0.04577 | 320.3892 | 51.8725 | 0.76283 | 0.09154 | 0.09154 | 4271.8561 | 14.1887 | 1373.0966 | 1.8308 | 30.5133 | 0.030513 | 0.030513 | 0.030513 | 0.030513 | 0.030513 | 0.030513 | 0.030513 | 0.030513 | 0.030513 | 0.030513 | 13.1207 | 884.8845 | 0.61027 | 1.8308 | 51.8725 | 472.9555 | 51.8725 | 18.308 | 0.30513 | 427.1856 | 366.1591 | 366.1591 | 366.1591 | 4.577
>150 | 900 | SL |  | 76.5942 | 0.81483 | 977.7983 | 8.1483 | 0.032593 | 0.032593 | 0.032593 | 0.032593 | 0.032593 | 39.1119 | 635.5689 | 107.5578 | 8.1483 | 309.6361 | 107.5578 | 22.8153 | 16.2966 | 16.2966 | 55.4086 | 55.4086 | 211.8563 | 60.2976 | 8.1483 | 15.1559 | 0.04889 | 342.2294 | 55.4086 | 0.81483 | 0.09778 | 0.09778 | 4563.0588 | 15.1559 | 1466.6975 | 1.9556 | 32.5933 | 0.032593 | 0.032593 | 0.032593 | 0.032593 | 0.032593 | 0.032593 | 0.032593 | 0.032593 | 0.032593 | 0.032593 | 14.0151 | 945.205 | 0.65187 | 1.9556 | 55.4086 | 505.1958 | 55.4086 | 19.556 | 0.32593 | 456.3059 | 391.1193 | 391.1193 | 391.1193 | 4.889
>150 | 950 | SM |  | 77.3367 | 0.82273 | 987.2769 | 8.2273 | 0.032909 | 0.032909 | 0.032909 | 0.032909 | 0.032909 | 39.4911 | 641.73 | 108.6005 | 8.2273 | 312.6377 | 108.6005 | 23.0365 | 16.4546 | 16.4546 | 55.9457 | 55.9457 | 213.91 | 60.8821 | 8.2273 | 15.3028 | 0.049364 | 345.5469 | 55.9457 | 0.82273 | 0.098728 | 0.098728 | 4607.2922 | 15.3028 | 1480.9154 | 1.9746 | 32.9092 | 0.032909 | 0.032909 | 0.032909 | 0.032909 | 0.032909 | 0.032909 | 0.032909 | 0.032909 | 0.032909 | 0.032909 | 14.151 | 954.3677 | 0.65818 | 1.9746 | 55.9457 | 510.0931 | 55.9457 | 19.7455 | 0.32909 | 460.7292 | 394.9108 | 394.9108 | 394.9108 | 4.9364
>150 | 1000 | SN |  | 80.1269 | 0.85241 | 1022.8961 | 8.5241 | 0.034097 | 0.034097 | 0.034097 | 0.034097 | 0.034097 | 40.9158 | 664.8825 | 112.5186 | 8.5241 | 323.9171 | 112.5186 | 23.8676 | 17.0483 | 17.0483 | 57.9641 | 57.9641 | 221.6275 | 63.0786 | 8.5241 | 15.8549 | 0.051145 | 358.0136 | 57.9641 | 0.85241 | 0.10229 | 0.10229 | 4773.5151 | 15.8549 | 1534.3441 | 2.0458 | 34.0965 | 0.034097 | 0.034097 | 0.034097 | 0.034097 | 0.034097 | 0.034097 | 0.034097 | 0.034097 | 0.034097 | 0.034097 | 14.6615 | 988.7996 | 0.68193 | 2.0458 | 57.9641 | 528.4963 | 57.9641 | 20.4579 | 0.34097 | 477.3515 | 409.1584 | 409.1584 | 409.1584 | 5.1145
>150 | 1100 | SO |  | 85.7259 | 0.91198 | 1094.3732 | 9.1198 | 0.036479 | 0.036479 | 0.036479 | 0.036479 | 0.036479 | 43.7749 | 711.3426 | 120.3811 | 9.1198 | 346.5515 | 120.3811 | 25.5354 | 18.2396 | 18.2396 | 62.0145 | 62.0145 | 237.1142 | 67.4863 | 9.1198 | 16.9628 | 0.054719 | 383.0306 | 62.0145 | 0.91198 | 0.10944 | 0.10944 | 5107.0751 | 16.9628 | 1641.5599 | 2.1887 | 36.4791 | 0.036479 | 0.036479 | 0.036479 | 0.036479 | 0.036479 | 0.036479 | 0.036479 | 0.036479 | 0.036479 | 0.036479 | 15.686 | 1057.8941 | 0.72958 | 2.1887 | 62.0145 | 565.4262 | 62.0145 | 21.8875 | 0.36479 | 510.7075 | 437.7493 | 437.7493 | 437.7493 | 5.4719
>150 | 1200 | SP |  | 91.0946 | 0.96909 | 1162.9092 | 9.6909 | 0.038764 | 0.038764 | 0.038764 | 0.038764 | 0.038764 | 46.5164 | 755.891 | 127.92 | 9.6909 | 368.2546 | 127.92 | 27.1345 | 19.3818 | 19.3818 | 65.8982 | 65.8982 | 251.9637 | 71.7127 | 9.6909 | 18.0251 | 0.058145 | 407.0182 | 65.8982 | 0.96909 | 0.11629 | 0.11629 | 5426.9095 | 18.0251 | 1744.3638 | 2.3258 | 38.7636 | 0.038764 | 0.038764 | 0.038764 | 0.038764 | 0.038764 | 0.038764 | 0.038764 | 0.038764 | 0.038764 | 0.038764 | 16.6684 | 1124.1455 | 0.77527 | 2.3258 | 65.8982 | 600.8364 | 65.8982 | 23.2582 | 0.38764 | 542.6909 | 465.1637 | 465.1637 | 465.1637 | 5.8145
>150 | 1300 | SQ |  | 96.3503 | 1.025 | 1230.0035 | 10.25 | 0.041 | 0.041 | 0.041 | 0.041 | 0.041 | 49.2001 | 799.5023 | 135.3004 | 10.25 | 389.5011 | 135.3004 | 28.7001 | 20.5001 | 20.5001 | 69.7002 | 69.7002 | 266.5008 | 75.8502 | 10.25 | 19.0651 | 0.0615 | 430.5012 | 69.7002 | 1.025 | 0.123 | 0.123 | 5740.0163 | 19.0651 | 1845.0052 | 2.46 | 41.0001 | 0.041 | 0.041 | 0.041 | 0.041 | 0.041 | 0.041 | 0.041 | 0.041 | 0.041 | 0.041 | 17.6301 | 1189.0034 | 0.82 | 2.46 | 69.7002 | 635.5018 | 69.7002 | 24.6001 | 0.41 | 574.0016 | 492.0014 | 492.0014 | 492.0014 | 6.15
>150 | 1400 | SR |  | 101.6218 | 1.0811 | 1297.2999 | 10.8108 | 0.043243 | 0.043243 | 0.043243 | 0.043243 | 0.043243 | 51.892 | 843.2449 | 142.703 | 10.8108 | 410.8116 | 142.703 | 30.2703 | 21.6217 | 21.6217 | 73.5137 | 73.5137 | 281.0816 | 80.0002 | 10.8108 | 20.1081 | 0.064865 | 454.055 | 73.5137 | 1.0811 | 0.12973 | 0.12973 | 6054.0662 | 20.1081 | 1945.9499 | 2.5946 | 43.2433 | 0.043243 | 0.043243 | 0.043243 | 0.043243 | 0.043243 | 0.043243 | 0.043243 | 0.043243 | 0.043243 | 0.043243 | 18.5946 | 1254.0566 | 0.86487 | 2.5946 | 73.5137 | 670.2716 | 73.5137 | 25.946 | 0.43243 | 605.4066 | 518.92 | 518.92 | 518.92 | 6.4865
>150 | 1500 | SS |  | 106.6529 | 1.1346 | 1361.5262 | 11.3461 | 0.045384 | 0.045384 | 0.045384 | 0.045384 | 0.045384 | 54.461 | 884.992 | 149.7679 | 11.3461 | 431.15 | 149.7679 | 31.7689 | 22.6921 | 22.6921 | 77.1531 | 77.1531 | 294.9973 | 83.9608 | 11.3461 | 21.1037 | 0.068076 | 476.5342 | 77.1531 | 1.1346 | 0.13615 | 0.13615 | 6353.7888 | 21.1037 | 2042.2893 | 2.7231 | 45.3842 | 0.045384 | 0.045384 | 0.045384 | 0.045384 | 0.045384 | 0.045384 | 0.045384 | 0.045384 | 0.045384 | 0.045384 | 19.5152 | 1316.142 | 0.90768 | 2.7231 | 77.1531 | 703.4552 | 77.1531 | 27.2305 | 0.45384 | 635.3789 | 544.6105 | 544.6105 | 544.6105 | 6.8076
>150 | 1600 | ST |  | 114.7931 | 1.2212 | 1465.4438 | 12.212 | 0.048848 | 0.048848 | 0.048848 | 0.048848 | 0.048848 | 58.6178 | 952.5385 | 161.1988 | 12.212 | 464.0572 | 161.1988 | 34.1937 | 24.4241 | 24.4241 | 83.0418 | 83.0418 | 317.5128 | 90.369 | 12.212 | 22.7144 | 0.073272 | 512.9053 | 83.0418 | 1.2212 | 0.14654 | 0.14654 | 6838.7379 | 22.7144 | 2198.1657 | 2.9309 | 48.8481 | 0.048848 | 0.048848 | 0.048848 | 0.048848 | 0.048848 | 0.048848 | 0.048848 | 0.048848 | 0.048848 | 0.048848 | 21.0047 | 1416.5957 | 0.97696 | 2.9309 | 83.0418 | 757.146 | 83.0418 | 29.3089 | 0.48848 | 683.8738 | 586.1775 | 586.1775 | 586.1775 | 7.3272
>150 | 1700 | SU |  | 116.5269 | 1.2396 | 1487.5773 | 12.3965 | 0.049586 | 0.049586 | 0.049586 | 0.049586 | 0.049586 | 59.5031 | 966.9252 | 163.6335 | 12.3965 | 471.0661 | 163.6335 | 34.7101 | 24.793 | 24.793 | 84.296 | 84.296 | 322.3084 | 91.7339 | 12.3965 | 23.0574 | 0.074379 | 520.652 | 84.296 | 1.2396 | 0.14876 | 0.14876 | 6942.0273 | 23.0574 | 2231.3659 | 2.9752 | 49.5859 | 0.049586 | 0.049586 | 0.049586 | 0.049586 | 0.049586 | 0.049586 | 0.049586 | 0.049586 | 0.049586 | 0.049586 | 21.3219 | 1437.9914 | 0.99172 | 2.9752 | 84.296 | 768.5816 | 84.296 | 29.7515 | 0.49586 | 694.2027 | 595.0309 | 595.0309 | 595.0309 | 7.4379
>150 | 1800 | SV |  | 121.2296 | 1.2897 | 1547.6124 | 12.8968 | 0.051587 | 0.051587 | 0.051587 | 0.051587 | 0.051587 | 61.9045 | 1005.9481 | 170.2374 | 12.8968 | 490.0773 | 170.2374 | 36.111 | 25.7935 | 25.7935 | 87.698 | 87.698 | 335.316 | 95.4361 | 12.8968 | 23.988 | 0.077381 | 541.6643 | 87.698 | 1.2897 | 0.15476 | 0.15476 | 7222.1912 | 23.988 | 2321.4186 | 3.0952 | 51.5871 | 0.051587 | 0.051587 | 0.051587 | 0.051587 | 0.051587 | 0.051587 | 0.051587 | 0.051587 | 0.051587 | 0.051587 | 22.1824 | 1496.0253 | 1.0317 | 3.0952 | 87.698 | 799.5997 | 87.698 | 30.9522 | 0.51587 | 722.2191 | 619.045 | 619.045 | 619.045 | 7.7381
>150 | 1900 | SW |  | 125.9976 | 1.3404 | 1608.4795 | 13.404 | 0.053616 | 0.053616 | 0.053616 | 0.053616 | 0.053616 | 64.3392 | 1045.5117 | 176.9327 | 13.404 | 509.3519 | 176.9327 | 37.5312 | 26.808 | 26.808 | 91.1472 | 91.1472 | 348.5039 | 99.1896 | 13.404 | 24.9314 | 0.080424 | 562.9678 | 91.1472 | 1.3404 | 0.16085 | 0.16085 | 7506.2379 | 24.9314 | 2412.7193 | 3.217 | 53.616 | 0.053616 | 0.053616 | 0.053616 | 0.053616 | 0.053616 | 0.053616 | 0.053616 | 0.053616 | 0.053616 | 0.053616 | 23.0549 | 1554.8636 | 1.0723 | 3.217 | 91.1472 | 831.0478 | 91.1472 | 32.1696 | 0.53616 | 750.6238 | 643.3918 | 643.3918 | 643.3918 | 8.0424
>150 | 2000 | SX |  | 130.8884 | 1.3924 | 1670.9155 | 13.9243 | 0.055697 | 0.055697 | 0.055697 | 0.055697 | 0.055697 | 66.8366 | 1086.0951 | 183.8007 | 13.9243 | 529.1232 | 183.8007 | 38.988 | 27.8486 | 27.8486 | 94.6852 | 94.6852 | 362.0317 | 103.0398 | 13.9243 | 25.8992 | 0.083546 | 584.8204 | 94.6852 | 1.3924 | 0.16709 | 0.16709 | 7797.6056 | 25.8992 | 2506.3732 | 3.3418 | 55.6972 | 0.055697 | 0.055697 | 0.055697 | 0.055697 | 0.055697 | 0.055697 | 0.055697 | 0.055697 | 0.055697 | 0.055697 | 23.9498 | 1615.2183 | 1.1139 | 3.3418 | 94.6852 | 863.3063 | 94.6852 | 33.4183 | 0.55697 | 779.7606 | 668.3662 | 668.3662 | 668.3662 | 8.3546

## 1hr Inhal. HB
1 hour Inhalation Benchmarks
Reference values: Acute 1 hr inhalation health benchmark values.
CAS Number/Pollutant Group | Air Toxic | HAP | Benchmark Concentration (ug/m^3) | Source | Comment
75-07-0 | Acetaldehyde | x | 470 | CAL EPA
107-02-8 | Acrolein | x | 5 | MDH HBV
79-10-7 | Acrylic acid | x | 6000 | CAL EPA
--- | Aldehydes |  | 50 | MDH HBV
7440-38-2 | Arsenic | x | 0.2 | CAL EPA
ARSENIC-COMPS | Arsenic Compounds | x | 0.2 | CAL EPA
1303-28-2 | Arsenic (V) oxide | x | 0.2 | CAL EPA
1327-53-3 | Arsenic Trioxide | x | 0.2 | CAL EPA
7784-42-1 | Arsine | x | 0.2 | CAL EPA
100-44-7 | Benzyl chloride | x | 240 | CAL EPA
74-83-9 | Bromomethane | x | 3900 | CAL EPA
106-99-0 | Butadiene, 1,3- | x | 660 | CAL EPA
105-60-2 | Caprolactam |  | 50 | CAL EPA
56-23-5 | Carbon tetrachloride | x | 1900 | CAL EPA
463-58-1 | Carbonyl sulfide | x | 660 | CAL EPA
111-15-9 | Cellosolve Acetate (ethylene glycol monoethyl ether acetate) | x | 140 | CAL EPA
7440-50-8 | Copper |  | 100 | CAL EPA
COPPER-COMPS | Copper Compounds |  | 100 | CAL EPA
57-12-5 | Cyanide (Cyanide ion, Inorganic cyanides, Isocyanide) | x | 340 | CAL EPA
CYANIDE-COMPS | Cyanide Compounds | x | 340 | CAL EPA
106-89-8 | Epichlorohydrin (l-Chloro-2,3-epoxypropane) | x | 1300 | CAL EPA
110-80-5 | Ethoxyethanol, 2- (ethylene glycol monoethyl ether) | x | 370 | CAL EPA
50-00-0 | Formaldehyde | x | 50 | MDH HBV
GLYCOL ETHERS-COMPS | Glycol ethers | x | 93 | CAL EPA
822-06-0 | Hexamethylene-1,6-diisocyanate | x | 0.3 | CAL EPA
7647-01-0 | Hydrochloric acid (hydrogen chloride) | x | 2100 | CAL EPA
74-90-8 | Hydrogen cyanide | x | 340 | CAL EPA
7783-07-5 | Hydrogen selenide | x | 5 | CAL EPA
7439-97-6 | Mercury (elemental) | x | 0.6 | CAL EPA
MERCURY-COMPS | Mercury Compounds | x | 0.6 | CAL EPA
67-56-1 | Methanol | x | 28000 | CAL EPA
109-86-4 | Methoxyethanol, 2- (ethylene glycol monomethyl ether EGME) | x | 93 | CAL EPA
71-55-6 | Methyl chloroform (1,1,1-Trichloroethane) | x | 9000 | IRIS
101-68-8 | Methylene diphenyl diisocyanate (MDI) | x | 12 | CAL EPA
91-20-3 | Naphthalene | x | 200 | MDH HBV
7440-02-0 | Nickel | x | 0.2 | CAL EPA
373-02-4 | Nickel Acetate | x | 0.2 | CAL EPA
3333-67-3 | Nickel Carbonate | x | 0.2 | CAL EPA
13463-39-3 | Nickel Carbonyl | x | 0.2 | CAL EPA
NICKEL-COMPS | Nickel Compounds | x | 0.2 | CAL EPA
12054-48-7 | Nickel Hydroxide | x | 0.2 | CAL EPA
1313-99-1 | Nickel oxide | x | 0.2 | CAL EPA
--- | Nickel refinery dust | x | 0.2 | CAL EPA
12035-72-2 | Nickel Subsulfide (NI3S2) | x | 0.2 | CAL EPA
1271-28-9 | Nickelocene | x | 0.2 | CAL EPA
7697-37-2 | Nitric acid |  | 86 | CAL EPA
108-95-2 | Phenol | x | 5800 | CAL EPA
75-44-5 | Phosgene | x | 4 | CAL EPA
9016-87-9 | Polymeric diphenylmethane diisocyanate |  | 12 | CAL EPA
151-50-8 | Potassium cyanide | x | 340 | CAL EPA
75-56-9 | Propylene oxide | x | 3100 | CAL EPA
143-33-9 | Sodium cyanide | x | 340 | CAL EPA
7664-93-9 | Sulfuric acid (aerosol forms only) |  | 120 | CAL EPA
584-84-9 | Toluene-2,4-diisocyanate | x | 2 | CAL EPA
121-44-8 | Triethylamine | x | 2800 | CAL EPA
526-73-8 | Trimethylbenzene, 1,2,3- |  | 2400 | CAL EPA
95-63-6 | Trimethylbenzene, 1,2,4- |  | 2400 | CAL EPA
108-67-8 | Trimethylbenzene, 1,3,5- |  | 2400 | CAL EPA
1314-62-1 | Vanadium Pentoxide, (V2O5) |  | 30 | CAL EPA

## 1hr Group Averages
1 hr Group Averages
Reference values: Averaged hourly modeled dispersion values in (µg/m^3)/(lb/hr) for the seven metropolitan counties.
Stack Height
| Distance to Receptor (feet) | 10 | 15 | 20 | 25 | 30 | 35 | 40 | 50 | 60 | 75 | 100 | 150 | 200
| Distance to Receptor (meters) | 3.048 | 4.572 | 6.096 | 7.62 | 9.144 | 10.668 | 12.192 | 15.24 | 18.288 | 22.86 | 30.48 | 45.72 | 60.96
Distance (feet) | Distance (meters)
16.4042 | 5 | 15265.9714 | 7581.0281 | 3800.908 | 2228.6403 | 1300.9026 | 887.7598 | 673.4733 | 451.0203 | 296.5746 | 178.427 | 94.2059 | 39.0449 | 21.4473
32.8084 | 10 | 16604.6663 | 9133.3738 | 4730.9366 | 2787.8814 | 1626.906 | 1091.6611 | 765.7272 | 546.8816 | 360.7605 | 212.8293 | 108.7195 | 43.0328 | 22.9001
49.2126 | 15 | 14913.6888 | 8807.0968 | 4627.9671 | 2724.6864 | 1597.0013 | 1060.9311 | 722.1982 | 522.4178 | 369.4769 | 237.1158 | 122.5368 | 47.2245 | 24.6302
65.6168 | 20 | 7627.6411 | 7243.6161 | 4347.897 | 2608.4097 | 1541.3233 | 1029.6848 | 690.9141 | 500.568 | 353.7284 | 231.3708 | 131.6001 | 51.3593 | 26.3868
82.021 | 25 | 4980.6936 | 3198.9631 | 2612.1045 | 1794.5975 | 1313.0763 | 927.0705 | 642.3861 | 480.8865 | 342.162 | 224 | 129.7459 | 55.1493 | 28.1032
114.8294 | 35 | 3835.2779 | 2583.6568 | 1693.6136 | 1167.0094 | 833.7686 | 608.6715 | 396.1129 | 257.2136 | 285.3482 | 210.6915 | 123.5036 | 57.0876 | 31.1709
164.042 | 50 | 2752.6354 | 1963.0627 | 1330.5323 | 941.0153 | 689.7716 | 530.8709 | 366.9872 | 254.0849 | 167.8803 | 116.5326 | 114.1775 | 53.4716 | 31.3155
246.063 | 75 | 1880.6517 | 1420.5688 | 1017.5488 | 732.1066 | 544.3531 | 423.7578 | 300.6938 | 233.4013 | 162.3041 | 100.2443 | 56.6216 | 50.8586 | 29.8353
328.084 | 100 | 1315.3405 | 1103.327 | 825.9642 | 599.8598 | 453.7676 | 352.1282 | 247.7363 | 200.3044 | 146.755 | 95.2227 | 54.3386 | 27.7527 | 28.5207
492.126 | 150 | 590.389 | 601.7869 | 530.2698 | 399.7752 | 323.7743 | 258.5139 | 181.096 | 148.3234 | 114.3819 | 80.9227 | 48.0443 | 23.4714 | 13.6641
656.168 | 200 | 320.891 | 332.773 | 333.7421 | 262.9199 | 230.238 | 194.7217 | 142.5703 | 121.0434 | 91.5944 | 67.3638 | 42.7258 | 21.81 | 12.98
820.21 | 250 | 215.2752 | 205.4125 | 211.0561 | 174.0238 | 163.044 | 145.6363 | 110.8469 | 98.4409 | 77.197 | 56.6911 | 37.6209 | 20.2921 | 12.3873
984.252 | 300 | 166.0352 | 147.6472 | 145.9374 | 124.1125 | 117.6989 | 109.5933 | 86.641 | 80.3297 | 65.686 | 48.7504 | 33.2661 | 18.8339 | 11.872
1148.294 | 350 | 134.7663 | 115.4999 | 110.3045 | 96.4399 | 90.1795 | 84.2402 | 68.4988 | 65.9547 | 56.0581 | 43.4387 | 29.5544 | 17.3603 | 11.3317
1312.336 | 400 | 113.5052 | 96.3558 | 89.7208 | 79.8889 | 73.4771 | 67.7788 | 55.0042 | 54.6061 | 48.4389 | 39.2196 | 26.5971 | 16.0126 | 10.7473
1476.378 | 450 | 96.2351 | 81.7523 | 75.6126 | 68.3946 | 62.1894 | 56.4119 | 45.2446 | 45.3255 | 41.8844 | 35.3062 | 24.4057 | 14.756 | 10.1284
1640.4199 | 500 | 83.7269 | 71.3746 | 65.8617 | 60.3296 | 54.5498 | 49.0378 | 38.6903 | 38.2961 | 36.5609 | 31.961 | 22.6411 | 13.6586 | 9.5394
1804.4619 | 550 | 71.714 | 61.3789 | 56.6466 | 52.4346 | 47.5847 | 42.6593 | 33.2171 | 32.1895 | 31.1343 | 28.2776 | 20.5547 | 12.3396 | 8.749
1968.5039 | 600 | 63.5399 | 54.6097 | 50.2764 | 46.9927 | 42.9864 | 38.643 | 29.8957 | 28.3191 | 27.3036 | 25.6602 | 19.2259 | 11.5211 | 8.2409
2132.5459 | 650 | 58.2747 | 50.208 | 46.2372 | 43.5172 | 40.0559 | 36.0995 | 27.8965 | 26.1051 | 24.8075 | 24.0084 | 18.5504 | 11.1805 | 7.9938
2296.5879 | 700 | 52.6191 | 45.3981 | 42.0686 | 39.8151 | 36.8381 | 33.2652 | 25.5979 | 23.7164 | 22.1092 | 21.9099 | 17.4638 | 10.626 | 7.563
2460.6299 | 750 | 48.1894 | 41.709 | 38.7157 | 36.7758 | 34.1998 | 31.0181 | 23.8165 | 21.7152 | 19.901 | 20.025 | 16.466 | 10.1278 | 7.1724
2624.6719 | 800 | 42.1215 | 36.4719 | 34.0751 | 32.4765 | 30.3655 | 27.7069 | 21.3046 | 19.1981 | 17.0836 | 17.2987 | 14.7199 | 9.1778 | 6.4719
2788.7139 | 850 | 41.1517 | 35.7378 | 33.5985 | 32.129 | 30.1724 | 27.6779 | 21.3592 | 19.1484 | 16.4785 | 16.7115 | 14.6908 | 9.2855 | 6.5545
2952.7559 | 900 | 37.1692 | 32.3286 | 30.4159 | 29.1891 | 27.5212 | 25.3967 | 19.7376 | 17.7829 | 14.8136 | 14.8663 | 13.4927 | 8.6744 | 6.1362
3116.7979 | 950 | 35.6515 | 31.0317 | 29.1307 | 28.0113 | 26.5326 | 24.6191 | 19.2772 | 17.5777 | 14.1 | 14.0085 | 13.0765 | 8.5737 | 6.0773
3280.8399 | 1000 | 33.0684 | 28.7848 | 27.0596 | 26.1081 | 24.8483 | 23.1953 | 18.2334 | 16.8336 | 13.4139 | 12.7887 | 12.3345 | 8.2592 | 5.8657
3608.9239 | 1100 | 29.0277 | 25.2694 | 23.7467 | 23.0338 | 22.0933 | 20.8299 | 16.5743 | 15.5703 | 12.3178 | 10.8882 | 10.9883 | 7.6965 | 5.4826
3937.0079 | 1200 | 25.9242 | 22.6229 | 21.2889 | 20.7471 | 20.0266 | 19.0213 | 15.2451 | 14.496 | 11.5133 | 9.2384 | 9.8046 | 7.2196 | 5.1595
4265.0919 | 1300 | 23.4647 | 20.5207 | 19.3345 | 18.8771 | 18.2992 | 17.4893 | 14.1031 | 13.5223 | 10.8412 | 8.1957 | 8.7281 | 6.8076 | 4.878
4593.1759 | 1400 | 21.3792 | 18.7998 | 17.645 | 17.2625 | 16.787 | 16.1088 | 13.0678 | 12.6545 | 10.2813 | 7.4856 | 7.7802 | 6.4293 | 4.625
4921.2598 | 1500 | 19.4996 | 17.1662 | 16.222 | 15.8871 | 15.4942 | 14.9336 | 12.1218 | 11.9293 | 9.6908 | 6.9466 | 6.8885 | 6.0749 | 4.4068
5249.3438 | 1600 | 17.3605 | 15.29 | 14.5212 | 14.2418 | 13.9256 | 13.4695 | 11.0069 | 10.9748 | 8.9178 | 6.3753 | 5.9216 | 5.5756 | 4.0943
5577.4278 | 1700 | 16.4289 | 14.4788 | 13.7862 | 13.5521 | 13.289 | 12.9044 | 10.5937 | 10.6209 | 8.7631 | 6.2289 | 5.4146 | 5.4045 | 4.0334
5905.5118 | 1800 | 15.2105 | 13.4088 | 12.7418 | 12.5534 | 12.3462 | 12.0417 | 9.9308 | 10.0718 | 8.3579 | 6.031 | 4.8773 | 5.0957 | 3.8769
6233.5958 | 1900 | 14.2044 | 12.531 | 11.8758 | 11.7076 | 11.5312 | 11.2839 | 9.344 | 9.5916 | 7.972 | 5.8067 | 4.4587 | 4.7964 | 3.7302
6561.6798 | 2000 | 13.2394 | 11.677 | 11.1448 | 10.9852 | 10.8354 | 10.6309 | 8.8183 | 9.1309 | 7.6364 | 5.5921 | 4.0769 | 4.5023 | 3.5908

## 24hr Calculations
24 hour Calculations
Screening value in pounds/hour for each air toxic. (24hr Inhal. HB / 24hr Group Averages)
Light gray | blank cell, do not enter data |  | Formula reference
|  |  | 24hr Calc. Col. # on Acute Stacks, Col. C | 3 | 4 | 5 | 6 | 7 | 8 | 9 | 10 | 11 | 12 | 13 | 14 | 15 | 16 | 17 | 18 | 19 | 20 | 21 | 22 | 23 | 24 | 25 | 26 | 27 | 28 | 29 | 30 | 31 | 32 | 33 | 34 | 35 | 36 | 37 | 38 | 39 | 40 | 41 | 42 | 43 | 44 | 45 | 46 | 47 | 48 | 49 | 50 | 51 | 52
|  |  | 24hr Inhal. HB, Row # (by pollutant) | 5 | 6 | 7 | 8 | 9 | 10 | 11 | 12 | 13 | 14 | 15 | 16 | 17 | 18 | 19 | 20 | 21 | 22 | 23 | 24 | 25 | 26 | 27 | 28 | 29 | 30 | 31 | 32 | 33 | 34 | 35 | 36 | 37 | 38 | 39 | 40 | 41 | 42 | 43 | 44 | 45 | 46 | 47 | 48 | 49 | 50 | 51 | 52 | 53 | 54
In tons/yr |  |  | CAS Number/Pollutant Group | 67-64-1 | 7664-41-7 | 7440-36-0 | ANTIMONY-COMPS | 71-43-2 | 106-94-5 | 111-76-2 | 7440-43-9 | CADMIUM-COMPS | 1306-19-0 | 75-15-0 | 7782-50-5 | 67-66-3 | 7440-48-4 | COBALT-COMPS | 106-46-7 | 25321-22-6 | 156-60-5 | 62-73-7 | 123-91-1 | 100-41-4 | 75-00-3 | 107-06-2 | 107-21-1 | 75-21-8 | 67-72-1 | 110-54-3 | 7664-39-3 | 7783-06-4 | 74-87-3 | 78-93-3 | 1634-04-4 | 75-09-2 | 98-95-3 | 78-87-5 | 100-42-5 | 127-18-4 | 108-88-3 | 26471-62-5 | 79-00-5 | 79-01-6 | 96-18-4 | 7440-62-2 | VANADIUM-COMPS | 108-05-4 | 75-01-4 | 1330-20-7 | 108-38-3 | 95-47-6 | 106-42-3
Stack Height (ft) | Distance to Fenceline (m) | Formula reference | Air Toxic | Acetone | Ammonia | Antimony | Antimony Compounds | Benzene | Bromopropane, 1- | Butyl Cellosolve (ethylene glycol monobutyl ether) | Cadmium | Cadmium Compounds | Cadmium Oxide | Carbon disulfide | Chlorine | Chloroform | Cobalt | Cobalt Compounds | Dichlorobenzene(p), 1,4- | Dichlorobenzenes | Dichloroethylene, trans-1,2- | Dichlorvos | Dioxane, 1,4- (1,4-Diethylene dioxide) | Ethylbenzene | Ethyl chloride (Chloroethane) | Ethylene dichloride (1,2-Dichloroethane) | Ethylene glycol | Ethylene oxide | Hexachloroethane | Hexane | Hydrogen fluoride (Hydrofluoric acid) | Hydrogen sulfide | Methyl chloride (Chloromethane) | Methyl ethyl ketone (2-Butanone) | Methyl tert butyl ether | Methylene chloride (Dichloromethane) | Nitrobenzene | Propylene dichloride (1,2-Dichloropropane) | Styrene | Tetrachloroethylene (Perchloroethylene) | Toluene | Toluenediisocyanate (mixed isomers) | Trichloroethane, 1,1,2- | Trichloroethylene (TCE) | Trichloropropane, 1,2,3- | Vanadium | Vanadium Compounds | Vinyl acetate | Vinyl chloride | Xylenes | Xylenes, m- | Xylenes, o- | Xylenes, p-
<=10 | 5 | AL |  | 5.4747 | 3.4001 | 0.00028814 | 0.00028814 | 0.0086442 | 0.028814 | 8.3561 | 8.6442e-06 | 8.6442e-06 | 8.6442e-06 | 0.17288 | 0.048984 | 0.0014407 | 8.6442e-05 | 8.6442e-05 | 3.4577 | 3.4577 | 3.4577 | 0.0051865 | 2.0746 | 6.2526 | 9.7968 | 0.11526 | 0.57628 | 0.014407 | 16.7121 | 6.0509 | 0.0046102 | 0.028238 | 0.28814 | 0.85001 | 2.0746 | 0.57628 | 0.14407 | 0.026509 | 6.0509 | 0.011814 | 2.1899 | 2.017e-05 | 0.046102 | 0.00057628 | 0.0017288 | 0.00023051 | 0.00023051 | 1.0085 | 0.37458 | 2.5068 | 2.5068 | 2.5068 | 2.5068
<=10 | 10 | AM |  | 6.3069 | 3.9169 | 0.00033194 | 0.00033194 | 0.0099583 | 0.033194 | 9.6264 | 9.9583e-06 | 9.9583e-06 | 9.9583e-06 | 0.19917 | 0.05643 | 0.0016597 | 9.9583e-05 | 9.9583e-05 | 3.9833 | 3.9833 | 3.9833 | 0.005975 | 2.39 | 7.2032 | 11.2861 | 0.13278 | 0.66389 | 0.016597 | 19.2528 | 6.9708 | 0.0053111 | 0.032531 | 0.33194 | 0.97923 | 2.39 | 0.66389 | 0.16597 | 0.030539 | 6.9708 | 0.01361 | 2.5228 | 2.3236e-05 | 0.053111 | 0.00066389 | 0.0019917 | 0.00026556 | 0.00026556 | 1.1618 | 0.43153 | 2.8879 | 2.8879 | 2.8879 | 2.8879
<=10 | 15 | AN |  | 8.0881 | 5.0231 | 0.00042569 | 0.00042569 | 0.012771 | 0.042569 | 12.345 | 1.2771e-05 | 1.2771e-05 | 1.2771e-05 | 0.25541 | 0.072367 | 0.0021285 | 0.00012771 | 0.00012771 | 5.1083 | 5.1083 | 5.1083 | 0.0076624 | 3.065 | 9.2375 | 14.4735 | 0.17028 | 0.85138 | 0.021285 | 24.69 | 8.9395 | 0.006811 | 0.041718 | 0.42569 | 1.2558 | 3.065 | 0.85138 | 0.21285 | 0.039163 | 8.9395 | 0.017453 | 3.2352 | 2.9798e-05 | 0.06811 | 0.00085138 | 0.0025541 | 0.00034055 | 0.00034055 | 1.4899 | 0.5534 | 3.7035 | 3.7035 | 3.7035 | 3.7035
<=10 | 20 | AO |  | 17.1612 | 10.658 | 0.00090322 | 0.00090322 | 0.027097 | 0.090322 | 26.1935 | 2.7097e-05 | 2.7097e-05 | 2.7097e-05 | 0.54193 | 0.15355 | 0.0045161 | 0.00027097 | 0.00027097 | 10.8387 | 10.8387 | 10.8387 | 0.016258 | 6.5032 | 19.5999 | 30.7096 | 0.36129 | 1.8064 | 0.045161 | 52.3869 | 18.9677 | 0.014452 | 0.088516 | 0.90322 | 2.6645 | 6.5032 | 1.8064 | 0.45161 | 0.083097 | 18.9677 | 0.037032 | 6.8645 | 6.3226e-05 | 0.14452 | 0.0018064 | 0.0054193 | 0.00072258 | 0.00072258 | 3.1613 | 1.1742 | 7.858 | 7.858 | 7.858 | 7.858
<=10 | 25 | AP |  | 28.6908 | 17.8185 | 0.00151 | 0.00151 | 0.045301 | 0.151 | 43.7913 | 4.5301e-05 | 4.5301e-05 | 4.5301e-05 | 0.90603 | 0.25671 | 0.0075502 | 0.00045301 | 0.00045301 | 18.1205 | 18.1205 | 18.1205 | 0.027181 | 10.8723 | 32.768 | 51.3415 | 0.60402 | 3.0201 | 0.075502 | 87.5826 | 31.7109 | 0.024161 | 0.14798 | 1.51 | 4.4546 | 10.8723 | 3.0201 | 0.75502 | 0.13892 | 31.7109 | 0.061912 | 11.4763 | 0.0001057 | 0.24161 | 0.0030201 | 0.0090603 | 0.001208 | 0.001208 | 5.2852 | 1.9631 | 13.1374 | 13.1374 | 13.1374 | 13.1374
<=10 | 35 | AQ |  | 41.0741 | 25.5092 | 0.0021618 | 0.0021618 | 0.064854 | 0.21618 | 62.6921 | 6.4854e-05 | 6.4854e-05 | 6.4854e-05 | 1.2971 | 0.36751 | 0.010809 | 0.00064854 | 0.00064854 | 25.9416 | 25.9416 | 25.9416 | 0.038912 | 15.5649 | 46.911 | 73.5011 | 0.86472 | 4.3236 | 0.10809 | 125.3842 | 45.3977 | 0.034589 | 0.21186 | 2.1618 | 6.3773 | 15.5649 | 4.3236 | 1.0809 | 0.19889 | 45.3977 | 0.088634 | 16.4297 | 0.00015133 | 0.34589 | 0.0043236 | 0.012971 | 0.0017294 | 0.0017294 | 7.5663 | 2.8103 | 18.8076 | 18.8076 | 18.8076 | 18.8076
<=10 | 50 | AR |  | 60.7799 | 37.7475 | 0.0031989 | 0.0031989 | 0.095968 | 0.31989 | 92.7693 | 9.5968e-05 | 9.5968e-05 | 9.5968e-05 | 1.9194 | 0.54382 | 0.015995 | 0.00095968 | 0.00095968 | 38.3873 | 38.3873 | 38.3873 | 0.057581 | 23.0324 | 69.4171 | 108.764 | 1.2796 | 6.3979 | 0.15995 | 185.5387 | 67.1778 | 0.051183 | 0.3135 | 3.1989 | 9.4369 | 23.0324 | 6.3979 | 1.5995 | 0.2943 | 67.1778 | 0.13116 | 24.312 | 0.00022393 | 0.51183 | 0.0063979 | 0.019194 | 0.0025592 | 0.0025592 | 11.1963 | 4.1586 | 27.8308 | 27.8308 | 27.8308 | 27.8308
<=10 | 75 | AS |  | 94.4089 | 58.6329 | 0.0049689 | 0.0049689 | 0.14907 | 0.49689 | 144.0978 | 0.00014907 | 0.00014907 | 0.00014907 | 2.9813 | 0.84471 | 0.024844 | 0.0014907 | 0.0014907 | 59.6267 | 59.6267 | 59.6267 | 0.08944 | 35.776 | 107.8249 | 168.9422 | 1.9876 | 9.9378 | 0.24844 | 288.1956 | 104.3467 | 0.079502 | 0.48695 | 4.9689 | 14.6582 | 35.776 | 9.9378 | 2.4844 | 0.45714 | 104.3467 | 0.20372 | 37.7636 | 0.00034782 | 0.79502 | 0.0099378 | 0.029813 | 0.0039751 | 0.0039751 | 17.3911 | 6.4596 | 43.2293 | 43.2293 | 43.2293 | 43.2293
<=10 | 100 | AT |  | 135.2433 | 83.9932 | 0.0071181 | 0.0071181 | 0.21354 | 0.71181 | 206.424 | 0.00021354 | 0.00021354 | 0.00021354 | 4.2708 | 1.2101 | 0.03559 | 0.0021354 | 0.0021354 | 85.4168 | 85.4168 | 85.4168 | 0.12813 | 51.2501 | 154.4621 | 242.0143 | 2.8472 | 14.2361 | 0.3559 | 412.8479 | 149.4794 | 0.11389 | 0.69757 | 7.1181 | 20.9983 | 51.2501 | 14.2361 | 3.559 | 0.65486 | 149.4794 | 0.29184 | 54.0973 | 0.00049826 | 1.1389 | 0.014236 | 0.042708 | 0.0056945 | 0.0056945 | 24.9132 | 9.2535 | 61.9272 | 61.9272 | 61.9272 | 61.9272
<=10 | 150 | AU |  | 271.9066 | 168.8683 | 0.014311 | 0.014311 | 0.42933 | 1.4311 | 415.0154 | 0.00042933 | 0.00042933 | 0.00042933 | 8.5865 | 2.4328 | 0.071554 | 0.0042933 | 0.0042933 | 171.7305 | 171.7305 | 171.7305 | 0.2576 | 103.0383 | 310.546 | 486.5698 | 5.7244 | 28.6218 | 0.71554 | 830.0308 | 300.5284 | 0.22897 | 1.4025 | 14.3109 | 42.2171 | 103.0383 | 28.6218 | 7.1554 | 1.3166 | 300.5284 | 0.58675 | 108.7627 | 0.0010018 | 2.2897 | 0.028622 | 0.085865 | 0.011449 | 0.011449 | 50.0881 | 18.6041 | 124.5046 | 124.5046 | 124.5046 | 124.5046
<=10 | 200 | AV |  | 458.7226 | 284.8909 | 0.024143 | 0.024143 | 0.7243 | 2.4143 | 700.1556 | 0.0007243 | 0.0007243 | 0.0007243 | 14.486 | 4.1044 | 0.12072 | 0.007243 | 0.007243 | 289.7196 | 289.7196 | 289.7196 | 0.43458 | 173.8317 | 523.9095 | 820.8721 | 9.6573 | 48.2866 | 1.2072 | 1400.3112 | 507.0092 | 0.38629 | 2.366 | 24.1433 | 71.2227 | 173.8317 | 48.2866 | 12.0716 | 2.2212 | 507.0092 | 0.98988 | 183.4891 | 0.00169 | 3.8629 | 0.048287 | 0.14486 | 0.019315 | 0.019315 | 84.5015 | 31.3863 | 210.0467 | 210.0467 | 210.0467 | 210.0467
<=10 | 250 | AW |  | 669.4431 | 415.7594 | 0.035234 | 0.035234 | 1.057 | 3.5234 | 1021.7816 | 0.001057 | 0.001057 | 0.001057 | 21.1403 | 5.9898 | 0.17617 | 0.01057 | 0.01057 | 422.8062 | 422.8062 | 422.8062 | 0.63421 | 253.6837 | 764.5745 | 1197.9508 | 14.0935 | 70.4677 | 1.7617 | 2043.5632 | 739.9108 | 0.56374 | 3.4529 | 35.2338 | 103.9399 | 253.6837 | 70.4677 | 17.6169 | 3.2415 | 739.9108 | 1.4446 | 267.7772 | 0.0024664 | 5.6374 | 0.070468 | 0.2114 | 0.028187 | 0.028187 | 123.3185 | 45.804 | 306.5345 | 306.5345 | 306.5345 | 306.5345
<=10 | 300 | AX |  | 888.3038 | 551.6834 | 0.046753 | 0.046753 | 1.4026 | 4.6753 | 1355.8321 | 0.0014026 | 0.0014026 | 0.0014026 | 28.0517 | 7.948 | 0.23376 | 0.014026 | 0.014026 | 561.034 | 561.034 | 561.034 | 0.84155 | 336.6204 | 1014.5364 | 1589.5962 | 18.7011 | 93.5057 | 2.3376 | 2711.6642 | 981.8094 | 0.74805 | 4.5818 | 46.7528 | 137.9208 | 336.6204 | 93.5057 | 23.3764 | 4.3013 | 981.8094 | 1.9169 | 355.3215 | 0.0032727 | 7.4805 | 0.093506 | 0.28052 | 0.037402 | 0.037402 | 163.6349 | 60.7787 | 406.7496 | 406.7496 | 406.7496 | 406.7496
<=10 | 350 | AY |  | 1127.5265 | 700.2533 | 0.059344 | 0.059344 | 1.7803 | 5.9344 | 1720.9616 | 0.0017803 | 0.0017803 | 0.0017803 | 35.6061 | 10.0884 | 0.29672 | 0.017803 | 0.017803 | 712.122 | 712.122 | 712.122 | 1.0682 | 427.2732 | 1287.754 | 2017.6791 | 23.7374 | 118.687 | 2.9672 | 3441.9231 | 1246.2135 | 0.9495 | 5.8157 | 59.3435 | 175.0633 | 427.2732 | 118.687 | 29.6718 | 5.4596 | 1246.2135 | 2.4331 | 451.0106 | 0.004154 | 9.495 | 0.11869 | 0.35606 | 0.047475 | 0.047475 | 207.7023 | 77.1466 | 516.2885 | 516.2885 | 516.2885 | 516.2885
<=10 | 400 | AZ |  | 1366.8979 | 848.9155 | 0.071942 | 0.071942 | 2.1583 | 7.1942 | 2086.3178 | 0.0021583 | 0.0021583 | 0.0021583 | 43.1652 | 12.2301 | 0.35971 | 0.021583 | 0.021583 | 863.3039 | 863.3039 | 863.3039 | 1.295 | 517.9824 | 1561.1413 | 2446.0278 | 28.7768 | 143.884 | 3.5971 | 4172.6357 | 1510.7819 | 1.1511 | 7.0503 | 71.942 | 212.2289 | 517.9824 | 143.884 | 35.971 | 6.6187 | 1510.7819 | 2.9496 | 546.7592 | 0.0050359 | 11.5107 | 0.14388 | 0.43165 | 0.057554 | 0.057554 | 251.797 | 93.5246 | 625.8954 | 625.8954 | 625.8954 | 625.8954
<=10 | 450 | BA |  | 1651.8158 | 1025.8645 | 0.086938 | 0.086938 | 2.6081 | 8.6938 | 2521.1925 | 0.0026081 | 0.0026081 | 0.0026081 | 52.1626 | 14.7794 | 0.43469 | 0.026081 | 0.026081 | 1043.2521 | 1043.2521 | 1043.2521 | 1.5649 | 625.9512 | 1886.5475 | 2955.8809 | 34.7751 | 173.8753 | 4.3469 | 5042.385 | 1825.6911 | 1.391 | 8.5199 | 86.9377 | 256.4661 | 625.9512 | 173.8753 | 43.4688 | 7.9983 | 1825.6911 | 3.5644 | 660.7263 | 0.0060856 | 13.91 | 0.17388 | 0.52163 | 0.06955 | 0.06955 | 304.2819 | 113.019 | 756.3577 | 756.3577 | 756.3577 | 756.3577
<=10 | 500 | BB |  | 1941.189 | 1205.5805 | 0.10217 | 0.10217 | 3.065 | 10.2168 | 2962.8674 | 0.003065 | 0.003065 | 0.003065 | 61.3007 | 17.3685 | 0.51084 | 0.03065 | 0.03065 | 1226.0141 | 1226.0141 | 1226.0141 | 1.839 | 735.6085 | 2217.0421 | 3473.7066 | 40.8671 | 204.3357 | 5.1084 | 5925.7348 | 2145.5247 | 1.6347 | 10.0124 | 102.1678 | 301.3951 | 735.6085 | 204.3357 | 51.0839 | 9.3994 | 2145.5247 | 4.1889 | 776.4756 | 0.0071517 | 16.3469 | 0.20434 | 0.61301 | 0.081734 | 0.081734 | 357.5874 | 132.8182 | 888.8602 | 888.8602 | 888.8602 | 888.8602
<=10 | 550 | BC |  | 2304.4519 | 1431.1859 | 0.12129 | 0.12129 | 3.6386 | 12.1287 | 3517.3213 | 0.0036386 | 0.0036386 | 0.0036386 | 72.7722 | 20.6188 | 0.60643 | 0.036386 | 0.036386 | 1455.4433 | 1455.4433 | 1455.4433 | 2.1832 | 873.266 | 2631.9266 | 4123.756 | 48.5148 | 242.5739 | 6.0643 | 7034.6426 | 2547.0258 | 1.9406 | 11.8861 | 121.2869 | 357.7965 | 873.266 | 242.5739 | 60.6435 | 11.1584 | 2547.0258 | 4.9728 | 921.7807 | 0.0084901 | 19.4059 | 0.24257 | 0.72772 | 0.09703 | 0.09703 | 424.5043 | 157.673 | 1055.1964 | 1055.1964 | 1055.1964 | 1055.1964
<=10 | 600 | BD |  | 2657.8874 | 1650.688 | 0.13989 | 0.13989 | 4.1967 | 13.9889 | 4056.7756 | 0.0041967 | 0.0041967 | 0.0041967 | 83.9333 | 23.7811 | 0.69944 | 0.041967 | 0.041967 | 1678.6658 | 1678.6658 | 1678.6658 | 2.518 | 1007.1995 | 3035.5872 | 4756.2196 | 55.9555 | 279.7776 | 6.9944 | 8113.5512 | 2937.6651 | 2.2382 | 13.7091 | 139.8888 | 412.672 | 1007.1995 | 279.7776 | 69.9444 | 12.8698 | 2937.6651 | 5.7354 | 1063.155 | 0.0097922 | 22.3822 | 0.27978 | 0.83933 | 0.11191 | 0.11191 | 489.6108 | 181.8555 | 1217.0327 | 1217.0327 | 1217.0327 | 1217.0327
<=10 | 650 | BE |  | 2948.169 | 1830.9681 | 0.15517 | 0.15517 | 4.655 | 15.5167 | 4499.837 | 0.004655 | 0.004655 | 0.004655 | 93.1001 | 26.3784 | 0.77583 | 0.04655 | 0.04655 | 1862.0015 | 1862.0015 | 1862.0015 | 2.793 | 1117.2009 | 3367.1194 | 5275.6709 | 62.0667 | 310.3336 | 7.7583 | 8999.6739 | 3258.5026 | 2.4827 | 15.2063 | 155.1668 | 457.742 | 1117.2009 | 310.3336 | 77.5834 | 14.2753 | 3258.5026 | 6.3618 | 1179.2676 | 0.010862 | 24.8267 | 0.31033 | 0.931 | 0.12413 | 0.12413 | 543.0838 | 201.7168 | 1349.9511 | 1349.9511 | 1349.9511 | 1349.9511
<=10 | 700 | BF |  | 3306.4555 | 2053.4829 | 0.17402 | 0.17402 | 5.2207 | 17.4024 | 5046.6952 | 0.0052207 | 0.0052207 | 0.0052207 | 104.4144 | 29.5841 | 0.87012 | 0.052207 | 0.052207 | 2088.2877 | 2088.2877 | 2088.2877 | 3.1324 | 1252.9726 | 3776.3202 | 5916.815 | 69.6096 | 348.0479 | 8.7012 | 10093.3904 | 3654.5034 | 2.7844 | 17.0543 | 174.024 | 513.3707 | 1252.9726 | 348.0479 | 87.012 | 16.0102 | 3654.5034 | 7.135 | 1322.5822 | 0.012182 | 27.8438 | 0.34805 | 1.0441 | 0.13922 | 0.13922 | 609.0839 | 226.2312 | 1514.0086 | 1514.0086 | 1514.0086 | 1514.0086
<=10 | 750 | BG |  | 3665.5122 | 2276.476 | 0.19292 | 0.19292 | 5.7877 | 19.2922 | 5594.7292 | 0.0057877 | 0.0057877 | 0.0057877 | 115.753 | 32.7967 | 0.96461 | 0.057877 | 0.057877 | 2315.0603 | 2315.0603 | 2315.0603 | 3.4726 | 1389.0362 | 4186.4008 | 6559.3376 | 77.1687 | 385.8434 | 9.6461 | 11189.4583 | 4051.3556 | 3.0867 | 18.9063 | 192.9217 | 569.119 | 1389.0362 | 385.8434 | 96.4608 | 17.7488 | 4051.3556 | 7.9098 | 1466.2049 | 0.013505 | 30.8675 | 0.38584 | 1.1575 | 0.15434 | 0.15434 | 675.2259 | 250.7982 | 1678.4187 | 1678.4187 | 1678.4187 | 1678.4187
<=10 | 800 | BH |  | 4258.9056 | 2645.0045 | 0.22415 | 0.22415 | 6.7246 | 22.4153 | 6500.4349 | 0.0067246 | 0.0067246 | 0.0067246 | 134.4918 | 38.106 | 1.1208 | 0.067246 | 0.067246 | 2689.8351 | 2689.8351 | 2689.8351 | 4.0348 | 1613.9011 | 4864.1185 | 7621.1995 | 89.6612 | 448.3059 | 11.2076 | 13000.8698 | 4707.2115 | 3.5864 | 21.967 | 224.1529 | 661.2511 | 1613.9011 | 448.3059 | 112.0765 | 20.6221 | 4707.2115 | 9.1903 | 1703.5622 | 0.015691 | 35.8645 | 0.44831 | 1.3449 | 0.17932 | 0.17932 | 784.5352 | 291.3988 | 1950.1305 | 1950.1305 | 1950.1305 | 1950.1305
<=10 | 850 | BI |  | 4407.587 | 2737.3435 | 0.23198 | 0.23198 | 6.9593 | 23.1978 | 6727.3697 | 0.0069593 | 0.0069593 | 0.0069593 | 139.187 | 39.4363 | 1.1599 | 0.069593 | 0.069593 | 2783.7392 | 2783.7392 | 2783.7392 | 4.1756 | 1670.2435 | 5033.9284 | 7887.261 | 92.7913 | 463.9565 | 11.5989 | 13454.7394 | 4871.5436 | 3.7117 | 22.7339 | 231.9783 | 684.3359 | 1670.2435 | 463.9565 | 115.9891 | 21.342 | 4871.5436 | 9.5111 | 1763.0348 | 0.016238 | 37.1165 | 0.46396 | 1.3919 | 0.18558 | 0.18558 | 811.9239 | 301.5717 | 2018.2109 | 2018.2109 | 2018.2109 | 2018.2109
<=10 | 900 | BJ |  | 4928.6456 | 3060.9483 | 0.2594 | 0.2594 | 7.7821 | 25.9402 | 7522.6696 | 0.0077821 | 0.0077821 | 0.0077821 | 155.6414 | 44.0984 | 1.297 | 0.077821 | 0.077821 | 3112.8288 | 3112.8288 | 3112.8288 | 4.6692 | 1867.6973 | 5629.0321 | 8819.6816 | 103.761 | 518.8048 | 12.9701 | 15045.3392 | 5447.4504 | 4.1504 | 25.4214 | 259.4024 | 765.2371 | 1867.6973 | 518.8048 | 129.7012 | 23.865 | 5447.4504 | 10.6355 | 1971.4582 | 0.018158 | 41.5044 | 0.5188 | 1.5564 | 0.20752 | 0.20752 | 907.9084 | 337.2231 | 2256.8009 | 2256.8009 | 2256.8009 | 2256.8009
<=10 | 950 | BK |  | 5211.285 | 3236.4823 | 0.27428 | 0.27428 | 8.2283 | 27.4278 | 7954.0666 | 0.0082283 | 0.0082283 | 0.0082283 | 164.5669 | 46.6273 | 1.3714 | 0.082283 | 0.082283 | 3291.3379 | 3291.3379 | 3291.3379 | 4.937 | 1974.8027 | 5951.836 | 9325.4573 | 109.7113 | 548.5563 | 13.7139 | 15908.1331 | 5759.8413 | 4.3885 | 26.8793 | 274.2782 | 809.1206 | 1974.8027 | 548.5563 | 137.1391 | 25.2336 | 5759.8413 | 11.2454 | 2084.514 | 0.019199 | 43.8845 | 0.54856 | 1.6457 | 0.21942 | 0.21942 | 959.9735 | 356.5616 | 2386.22 | 2386.22 | 2386.22 | 2386.22
<=10 | 1000 | BL |  | 5674.7087 | 3524.2928 | 0.29867 | 0.29867 | 8.9601 | 29.8669 | 8661.3976 | 0.0089601 | 0.0089601 | 0.0089601 | 179.2013 | 50.7737 | 1.4933 | 0.089601 | 0.089601 | 3584.0266 | 3584.0266 | 3584.0266 | 5.376 | 2150.4159 | 6481.1147 | 10154.742 | 119.4676 | 597.3378 | 14.9334 | 17322.7951 | 6272.0465 | 4.7787 | 29.2696 | 298.6689 | 881.0732 | 2150.4159 | 597.3378 | 149.3344 | 27.4775 | 6272.0465 | 12.2454 | 2269.8835 | 0.020907 | 47.787 | 0.59734 | 1.792 | 0.23894 | 0.23894 | 1045.3411 | 388.2695 | 2598.4193 | 2598.4193 | 2598.4193 | 2598.4193
<=10 | 1100 | BM |  | 6557.7661 | 4072.7179 | 0.34515 | 0.34515 | 10.3544 | 34.5146 | 10009.222 | 0.010354 | 0.010354 | 0.010354 | 207.0874 | 58.6747 | 1.7257 | 0.10354 | 0.10354 | 4141.747 | 4141.747 | 4141.747 | 6.2126 | 2485.0482 | 7489.6592 | 11734.9499 | 138.0582 | 690.2912 | 17.2573 | 20018.4439 | 7248.0573 | 5.5223 | 33.8243 | 345.1456 | 1018.1795 | 2485.0482 | 690.2912 | 172.5728 | 31.7534 | 7248.0573 | 14.151 | 2623.1064 | 0.02416 | 55.2233 | 0.69029 | 2.0709 | 0.27612 | 0.27612 | 1208.0095 | 448.6893 | 3002.7666 | 3002.7666 | 3002.7666 | 3002.7666
<=10 | 1200 | BN |  | 7439.3158 | 4620.2067 | 0.39154 | 0.39154 | 11.7463 | 39.1543 | 11354.7452 | 0.011746 | 0.011746 | 0.011746 | 234.9258 | 66.5623 | 1.9577 | 0.11746 | 0.11746 | 4698.5153 | 4698.5153 | 4698.5153 | 7.0478 | 2819.1092 | 8496.4818 | 13312.4599 | 156.6172 | 783.0859 | 19.5771 | 22709.4905 | 8222.4017 | 6.2647 | 38.3712 | 391.5429 | 1155.0517 | 2819.1092 | 783.0859 | 195.7715 | 36.022 | 8222.4017 | 16.0533 | 2975.7263 | 0.027408 | 62.6469 | 0.78309 | 2.3493 | 0.31323 | 0.31323 | 1370.4003 | 509.0058 | 3406.4236 | 3406.4236 | 3406.4236 | 3406.4236
<=10 | 1300 | BO |  | 8330.376 | 5173.602 | 0.43844 | 0.43844 | 13.1532 | 43.8441 | 12714.7845 | 0.013153 | 0.013153 | 0.013153 | 263.0645 | 74.5349 | 2.1922 | 0.13153 | 0.13153 | 5261.2901 | 5261.2901 | 5261.2901 | 7.8919 | 3156.7741 | 9514.1663 | 14906.9887 | 175.3763 | 876.8817 | 21.922 | 25429.5689 | 9207.2577 | 7.0151 | 42.9672 | 438.4408 | 1293.4005 | 3156.7741 | 876.8817 | 219.2204 | 40.3366 | 9207.2577 | 17.9761 | 3332.1504 | 0.030691 | 70.1505 | 0.87688 | 2.6306 | 0.35075 | 0.35075 | 1534.543 | 569.9731 | 3814.4353 | 3814.4353 | 3814.4353 | 3814.4353
<=10 | 1400 | BP |  | 9288.0865 | 5768.3905 | 0.48885 | 0.48885 | 14.6654 | 48.8847 | 14176.553 | 0.014665 | 0.014665 | 0.014665 | 293.308 | 83.1039 | 2.4442 | 0.14665 | 0.14665 | 5866.1599 | 5866.1599 | 5866.1599 | 8.7992 | 3519.6959 | 10607.9724 | 16620.7863 | 195.5387 | 977.6933 | 24.4423 | 28353.1061 | 10265.7798 | 7.8215 | 47.907 | 488.8467 | 1442.0976 | 3519.6959 | 977.6933 | 244.4233 | 44.9739 | 10265.7798 | 20.0427 | 3715.2346 | 0.034219 | 78.2155 | 0.97769 | 2.9331 | 0.39108 | 0.39108 | 1710.9633 | 635.5007 | 4252.9659 | 4252.9659 | 4252.9659 | 4252.9659
<=10 | 1500 | BQ |  | 10315.2603 | 6406.3196 | 0.54291 | 0.54291 | 16.2873 | 54.2908 | 15744.3447 | 0.016287 | 0.016287 | 0.016287 | 325.7451 | 92.2944 | 2.7145 | 0.16287 | 0.16287 | 6514.9012 | 6514.9012 | 6514.9012 | 9.7724 | 3908.9407 | 11781.1131 | 18458.8869 | 217.1634 | 1085.8169 | 27.1454 | 31488.6894 | 11401.0772 | 8.6865 | 53.205 | 542.9084 | 1601.5799 | 3908.9407 | 1085.8169 | 271.4542 | 49.9476 | 11401.0772 | 22.2592 | 4126.1041 | 0.038004 | 86.8653 | 1.0858 | 3.2575 | 0.43433 | 0.43433 | 1900.1795 | 705.781 | 4723.3034 | 4723.3034 | 4723.3034 | 4723.3034
<=10 | 1600 | BR |  | 11671.3131 | 7248.4997 | 0.61428 | 0.61428 | 18.4284 | 61.428 | 17814.1095 | 0.018428 | 0.018428 | 0.018428 | 368.5678 | 104.4275 | 3.0714 | 0.18428 | 0.18428 | 7371.3557 | 7371.3557 | 7371.3557 | 11.057 | 4422.8134 | 13329.8682 | 20885.5077 | 245.7119 | 1228.5593 | 30.714 | 35628.219 | 12899.8724 | 9.8285 | 60.1994 | 614.2796 | 1812.1249 | 4422.8134 | 1228.5593 | 307.1398 | 56.5137 | 12899.8724 | 25.1855 | 4668.5253 | 0.043 | 98.2847 | 1.2286 | 3.6857 | 0.49142 | 0.49142 | 2149.9787 | 798.5635 | 5344.2329 | 5344.2329 | 5344.2329 | 5344.2329
<=10 | 1700 | BS |  | 12439.1212 | 7725.349 | 0.65469 | 0.65469 | 19.6407 | 65.4691 | 18986.0271 | 0.019641 | 0.019641 | 0.019641 | 392.8144 | 111.2974 | 3.2735 | 0.19641 | 0.19641 | 7856.2871 | 7856.2871 | 7856.2871 | 11.7844 | 4713.7723 | 14206.7858 | 22259.4801 | 261.8762 | 1309.3812 | 32.7345 | 37972.0543 | 13748.5024 | 10.475 | 64.1597 | 654.6906 | 1931.3372 | 4713.7723 | 1309.3812 | 327.3453 | 60.2315 | 13748.5024 | 26.8423 | 4975.6485 | 0.045828 | 104.7505 | 1.3094 | 3.9281 | 0.52375 | 0.52375 | 2291.4171 | 851.0978 | 5695.8081 | 5695.8081 | 5695.8081 | 5695.8081
<=10 | 1800 | BT |  | 13556.9082 | 8419.5535 | 0.71352 | 0.71352 | 21.4056 | 71.3521 | 20692.123 | 0.021406 | 0.021406 | 0.021406 | 428.1129 | 121.2987 | 3.5676 | 0.21406 | 0.21406 | 8562.2578 | 8562.2578 | 8562.2578 | 12.8434 | 5137.3547 | 15483.4162 | 24259.7304 | 285.4086 | 1427.043 | 35.6761 | 41384.246 | 14983.9511 | 11.4163 | 69.9251 | 713.5215 | 2104.8884 | 5137.3547 | 1427.043 | 356.7607 | 65.644 | 14983.9511 | 29.2544 | 5422.7633 | 0.049947 | 114.1634 | 1.427 | 4.2811 | 0.57082 | 0.57082 | 2497.3252 | 927.5779 | 6207.6369 | 6207.6369 | 6207.6369 | 6207.6369
<=10 | 1900 | BU |  | 14626.827 | 9084.0294 | 0.76983 | 0.76983 | 23.095 | 76.9833 | 22325.1569 | 0.023095 | 0.023095 | 0.023095 | 461.8998 | 130.8716 | 3.8492 | 0.23095 | 0.23095 | 9237.996 | 9237.996 | 9237.996 | 13.857 | 5542.7976 | 16705.3761 | 26174.3219 | 307.9332 | 1539.666 | 38.4916 | 44650.3139 | 16166.493 | 12.3173 | 75.4436 | 769.833 | 2271.0073 | 5542.7976 | 1539.666 | 384.9165 | 70.8246 | 16166.493 | 31.5632 | 5850.7308 | 0.053888 | 123.1733 | 1.5397 | 4.619 | 0.61587 | 0.61587 | 2694.4155 | 1000.7829 | 6697.5471 | 6697.5471 | 6697.5471 | 6697.5471
<=10 | 2000 | BV |  | 15802.6492 | 9814.2768 | 0.83172 | 0.83172 | 24.9516 | 83.1718 | 24119.8329 | 0.024952 | 0.024952 | 0.024952 | 499.031 | 141.3921 | 4.1586 | 0.24952 | 0.24952 | 9980.6205 | 9980.6205 | 9980.6205 | 14.9709 | 5988.3723 | 18048.2888 | 28278.4248 | 332.6874 | 1663.4368 | 41.5859 | 48239.6658 | 17466.0859 | 13.3075 | 81.5084 | 831.7184 | 2453.5692 | 5988.3723 | 1663.4368 | 415.8592 | 76.5181 | 17466.0859 | 34.1005 | 6321.0597 | 0.05822 | 133.0749 | 1.6634 | 4.9903 | 0.66537 | 0.66537 | 2911.0143 | 1081.2339 | 7235.9499 | 7235.9499 | 7235.9499 | 7235.9499
>10-<=15 | 5 | BW |  | 8.4781 | 5.2654 | 0.00044622 | 0.00044622 | 0.013387 | 0.044622 | 12.9403 | 1.3387e-05 | 1.3387e-05 | 1.3387e-05 | 0.26773 | 0.075857 | 0.0022311 | 0.00013387 | 0.00013387 | 5.3546 | 5.3546 | 5.3546 | 0.0080319 | 3.2128 | 9.6829 | 15.1714 | 0.17849 | 0.89243 | 0.022311 | 25.8806 | 9.3706 | 0.0071395 | 0.043729 | 0.44622 | 1.3163 | 3.2128 | 0.89243 | 0.22311 | 0.041052 | 9.3706 | 0.018295 | 3.3912 | 3.1235e-05 | 0.071395 | 0.00089243 | 0.0026773 | 0.00035697 | 0.00035697 | 1.5618 | 0.58008 | 3.8821 | 3.8821 | 3.8821 | 3.8821
>10-<=15 | 10 | BX |  | 9.3582 | 5.8119 | 0.00049253 | 0.00049253 | 0.014776 | 0.049253 | 14.2835 | 1.4776e-05 | 1.4776e-05 | 1.4776e-05 | 0.29552 | 0.083731 | 0.0024627 | 0.00014776 | 0.00014776 | 5.9104 | 5.9104 | 5.9104 | 0.0088656 | 3.5462 | 10.688 | 16.7462 | 0.19701 | 0.98507 | 0.024627 | 28.567 | 10.3432 | 0.0078806 | 0.048268 | 0.49253 | 1.453 | 3.5462 | 0.98507 | 0.24627 | 0.045313 | 10.3432 | 0.020194 | 3.7433 | 3.4477e-05 | 0.078806 | 0.00098507 | 0.0029552 | 0.00039403 | 0.00039403 | 1.7239 | 0.64029 | 4.285 | 4.285 | 4.285 | 4.285
>10-<=15 | 15 | BY |  | 11.6422 | 7.2304 | 0.00061275 | 0.00061275 | 0.018382 | 0.061275 | 17.7697 | 1.8382e-05 | 1.8382e-05 | 1.8382e-05 | 0.36765 | 0.10417 | 0.0030637 | 0.00018382 | 0.00018382 | 7.353 | 7.353 | 7.353 | 0.011029 | 4.4118 | 13.2966 | 20.8334 | 0.2451 | 1.2255 | 0.030637 | 35.5394 | 12.8677 | 0.009804 | 0.060049 | 0.61275 | 1.8076 | 4.4118 | 1.2255 | 0.30637 | 0.056373 | 12.8677 | 0.025123 | 4.6569 | 4.2892e-05 | 0.09804 | 0.0012255 | 0.0036765 | 0.0004902 | 0.0004902 | 2.1446 | 0.79657 | 5.3309 | 5.3309 | 5.3309 | 5.3309
>10-<=15 | 20 | BZ |  | 15.6428 | 9.715 | 0.00082331 | 0.00082331 | 0.024699 | 0.082331 | 23.8759 | 2.4699e-05 | 2.4699e-05 | 2.4699e-05 | 0.49398 | 0.13996 | 0.0041165 | 0.00024699 | 0.00024699 | 9.8797 | 9.8797 | 9.8797 | 0.01482 | 5.9278 | 17.8657 | 27.9924 | 0.32932 | 1.6466 | 0.041165 | 47.7518 | 17.2894 | 0.013173 | 0.080684 | 0.82331 | 2.4288 | 5.9278 | 1.6466 | 0.41165 | 0.075744 | 17.2894 | 0.033756 | 6.2571 | 5.7631e-05 | 0.13173 | 0.0016466 | 0.0049398 | 0.00065864 | 0.00065864 | 2.8816 | 1.0703 | 7.1628 | 7.1628 | 7.1628 | 7.1628
>10-<=15 | 25 | CA |  | 38.2751 | 23.7709 | 0.0020145 | 0.0020145 | 0.060434 | 0.20145 | 58.4199 | 6.0434e-05 | 6.0434e-05 | 6.0434e-05 | 1.2087 | 0.34246 | 0.010072 | 0.00060434 | 0.00060434 | 24.1737 | 24.1737 | 24.1737 | 0.036261 | 14.5042 | 43.7142 | 68.4923 | 0.80579 | 4.029 | 0.10072 | 116.8398 | 42.3041 | 0.032232 | 0.19742 | 2.0145 | 5.9427 | 14.5042 | 4.029 | 1.0072 | 0.18533 | 42.3041 | 0.082594 | 15.31 | 0.00014101 | 0.32232 | 0.004029 | 0.012087 | 0.0016116 | 0.0016116 | 7.0507 | 2.6188 | 17.526 | 17.526 | 17.526 | 17.526
>10-<=15 | 35 | CB |  | 55.3259 | 34.3603 | 0.0029119 | 0.0029119 | 0.087357 | 0.29119 | 84.4448 | 8.7357e-05 | 8.7357e-05 | 8.7357e-05 | 1.7471 | 0.49502 | 0.014559 | 0.00087357 | 0.00087357 | 34.9427 | 34.9427 | 34.9427 | 0.052414 | 20.9656 | 63.188 | 99.0043 | 1.1648 | 5.8238 | 0.14559 | 168.8896 | 61.1497 | 0.04659 | 0.28537 | 2.9119 | 8.5901 | 20.9656 | 5.8238 | 1.4559 | 0.26789 | 61.1497 | 0.11939 | 22.1304 | 0.00020383 | 0.4659 | 0.0058238 | 0.017471 | 0.0023295 | 0.0023295 | 10.1916 | 3.7855 | 25.3334 | 25.3334 | 25.3334 | 25.3334
>10-<=15 | 50 | CC |  | 81.4813 | 50.6042 | 0.0042885 | 0.0042885 | 0.12865 | 0.42885 | 124.3661 | 0.00012865 | 0.00012865 | 0.00012865 | 2.5731 | 0.72904 | 0.021442 | 0.0012865 | 0.0012865 | 51.4618 | 51.4618 | 51.4618 | 0.077193 | 30.8771 | 93.0602 | 145.8086 | 1.7154 | 8.577 | 0.21442 | 248.7323 | 90.0582 | 0.068616 | 0.42027 | 4.2885 | 12.651 | 30.8771 | 8.577 | 2.1442 | 0.39454 | 90.0582 | 0.17583 | 32.5925 | 0.00030019 | 0.68616 | 0.008577 | 0.025731 | 0.0034308 | 0.0034308 | 15.0097 | 5.575 | 37.3098 | 37.3098 | 37.3098 | 37.3098
>10-<=15 | 75 | CD |  | 122.5413 | 76.1046 | 0.0064495 | 0.0064495 | 0.19349 | 0.64495 | 187.0367 | 0.00019349 | 0.00019349 | 0.00019349 | 3.8697 | 1.0964 | 0.032248 | 0.0019349 | 0.0019349 | 77.3945 | 77.3945 | 77.3945 | 0.11609 | 46.4367 | 139.9551 | 219.2844 | 2.5798 | 12.8991 | 0.32248 | 374.0734 | 135.4404 | 0.10319 | 0.63206 | 6.4495 | 19.0261 | 46.4367 | 12.8991 | 3.2248 | 0.59336 | 135.4404 | 0.26443 | 49.0165 | 0.00045147 | 1.0319 | 0.012899 | 0.038697 | 0.0051596 | 0.0051596 | 22.5734 | 8.3844 | 56.111 | 56.111 | 56.111 | 56.111
>10-<=15 | 100 | CE |  | 162.8276 | 101.1245 | 0.0085699 | 0.0085699 | 0.2571 | 0.85699 | 248.5264 | 0.0002571 | 0.0002571 | 0.0002571 | 5.1419 | 1.4569 | 0.042849 | 0.002571 | 0.002571 | 102.8385 | 102.8385 | 102.8385 | 0.15426 | 61.7031 | 185.9663 | 291.3757 | 3.4279 | 17.1397 | 0.42849 | 497.0527 | 179.9674 | 0.13712 | 0.83985 | 8.5699 | 25.2811 | 61.7031 | 17.1397 | 4.2849 | 0.78843 | 179.9674 | 0.35136 | 65.131 | 0.00059989 | 1.3712 | 0.01714 | 0.051419 | 0.0068559 | 0.0068559 | 29.9946 | 11.1408 | 74.5579 | 74.5579 | 74.5579 | 74.5579
>10-<=15 | 150 | CF |  | 281.0573 | 174.5514 | 0.014792 | 0.014792 | 0.44377 | 1.4792 | 428.9821 | 0.00044377 | 0.00044377 | 0.00044377 | 8.8755 | 2.5147 | 0.073962 | 0.0044377 | 0.0044377 | 177.5099 | 177.5099 | 177.5099 | 0.26626 | 106.5059 | 320.997 | 502.9446 | 5.917 | 29.585 | 0.73962 | 857.9643 | 310.6422 | 0.23668 | 1.4497 | 14.7925 | 43.6378 | 106.5059 | 29.585 | 7.3962 | 1.3609 | 310.6422 | 0.60649 | 112.4229 | 0.0010355 | 2.3668 | 0.029585 | 0.088755 | 0.011834 | 0.011834 | 51.7737 | 19.2302 | 128.6946 | 128.6946 | 128.6946 | 128.6946
>10-<=15 | 200 | CG |  | 440.3225 | 273.4634 | 0.023175 | 0.023175 | 0.69525 | 2.3175 | 672.0712 | 0.00069525 | 0.00069525 | 0.00069525 | 13.9049 | 3.9397 | 0.11587 | 0.0069525 | 0.0069525 | 278.0984 | 278.0984 | 278.0984 | 0.41715 | 166.859 | 502.8946 | 787.9455 | 9.2699 | 46.3497 | 1.1587 | 1344.1423 | 486.6722 | 0.3708 | 2.2711 | 23.1749 | 68.3659 | 166.859 | 46.3497 | 11.5874 | 2.1321 | 486.6722 | 0.95017 | 176.129 | 0.0016222 | 3.708 | 0.04635 | 0.13905 | 0.01854 | 0.01854 | 81.112 | 30.1273 | 201.6214 | 201.6214 | 201.6214 | 201.6214
>10-<=15 | 250 | CH |  | 639.7507 | 397.3189 | 0.033671 | 0.033671 | 1.0101 | 3.3671 | 976.4616 | 0.0010101 | 0.0010101 | 0.0010101 | 20.2027 | 5.7241 | 0.16836 | 0.010101 | 0.010101 | 404.0531 | 404.0531 | 404.0531 | 0.60608 | 242.4319 | 730.6627 | 1144.8171 | 13.4684 | 67.3422 | 1.6836 | 1952.9232 | 707.0929 | 0.53874 | 3.2998 | 33.6711 | 99.3297 | 242.4319 | 67.3422 | 16.8355 | 3.0977 | 707.0929 | 1.3805 | 255.9003 | 0.002357 | 5.3874 | 0.067342 | 0.20203 | 0.026937 | 0.026937 | 117.8488 | 43.7724 | 292.9385 | 292.9385 | 292.9385 | 292.9385
>10-<=15 | 300 | CI |  | 856.2501 | 531.7764 | 0.045066 | 0.045066 | 1.352 | 4.5066 | 1306.9081 | 0.001352 | 0.001352 | 0.001352 | 27.0395 | 7.6612 | 0.22533 | 0.01352 | 0.01352 | 540.7895 | 540.7895 | 540.7895 | 0.81118 | 324.4737 | 977.9278 | 1532.237 | 18.0263 | 90.1316 | 2.2533 | 2613.8161 | 946.3817 | 0.72105 | 4.4164 | 45.0658 | 132.9441 | 324.4737 | 90.1316 | 22.5329 | 4.1461 | 946.3817 | 1.8477 | 342.5 | 0.0031546 | 7.2105 | 0.090132 | 0.27039 | 0.036053 | 0.036053 | 157.7303 | 58.5855 | 392.0724 | 392.0724 | 392.0724 | 392.0724
>10-<=15 | 350 | CJ |  | 1093.5458 | 679.1495 | 0.057555 | 0.057555 | 1.7267 | 5.7555 | 1669.0963 | 0.0017267 | 0.0017267 | 0.0017267 | 34.533 | 9.7844 | 0.28778 | 0.017267 | 0.017267 | 690.6605 | 690.6605 | 690.6605 | 1.036 | 414.3963 | 1248.9445 | 1956.8715 | 23.022 | 115.1101 | 2.8778 | 3338.1925 | 1208.6559 | 0.92088 | 5.6404 | 57.555 | 169.7874 | 414.3963 | 115.1101 | 28.7775 | 5.2951 | 1208.6559 | 2.3598 | 437.4183 | 0.0040289 | 9.2088 | 0.11511 | 0.34533 | 0.046044 | 0.046044 | 201.4427 | 74.8216 | 500.7289 | 500.7289 | 500.7289 | 500.7289
>10-<=15 | 400 | CK |  | 1327.8723 | 824.6786 | 0.069888 | 0.069888 | 2.0966 | 6.9888 | 2026.7525 | 0.0020966 | 0.0020966 | 0.0020966 | 41.9328 | 11.881 | 0.34944 | 0.020966 | 0.020966 | 838.6562 | 838.6562 | 838.6562 | 1.258 | 503.1937 | 1516.57 | 2376.1926 | 27.9552 | 139.776 | 3.4944 | 4053.505 | 1467.6484 | 1.1182 | 6.849 | 69.888 | 206.1697 | 503.1937 | 139.776 | 34.944 | 6.4297 | 1467.6484 | 2.8654 | 531.1489 | 0.0048922 | 11.1821 | 0.13978 | 0.41933 | 0.05591 | 0.05591 | 244.6081 | 90.8544 | 608.0257 | 608.0257 | 608.0257 | 608.0257
>10-<=15 | 450 | CL |  | 1599.2285 | 993.2051 | 0.08417 | 0.08417 | 2.5251 | 8.417 | 2440.9278 | 0.0025251 | 0.0025251 | 0.0025251 | 50.502 | 14.3089 | 0.42085 | 0.025251 | 0.025251 | 1010.0391 | 1010.0391 | 1010.0391 | 1.5151 | 606.0234 | 1826.4873 | 2861.7774 | 33.668 | 168.3398 | 4.2085 | 4881.8555 | 1767.5684 | 1.3467 | 8.2487 | 84.1699 | 248.3013 | 606.0234 | 168.3398 | 42.085 | 7.7436 | 1767.5684 | 3.451 | 639.6914 | 0.0058919 | 13.4672 | 0.16834 | 0.50502 | 0.067336 | 0.067336 | 294.5947 | 109.4209 | 732.2783 | 732.2783 | 732.2783 | 732.2783
>10-<=15 | 500 | CM |  | 1874.8716 | 1164.394 | 0.098677 | 0.098677 | 2.9603 | 9.8677 | 2861.6462 | 0.0029603 | 0.0029603 | 0.0029603 | 59.2065 | 16.7752 | 0.49339 | 0.029603 | 0.029603 | 1184.1294 | 1184.1294 | 1184.1294 | 1.7762 | 710.4777 | 2141.3007 | 3355.0334 | 39.471 | 197.3549 | 4.9339 | 5723.2923 | 2072.2265 | 1.5788 | 9.6704 | 98.6775 | 291.0985 | 710.4777 | 197.3549 | 49.3387 | 9.0783 | 2072.2265 | 4.0458 | 749.9486 | 0.0069074 | 15.7884 | 0.19735 | 0.59206 | 0.078942 | 0.078942 | 345.3711 | 128.2807 | 858.4938 | 858.4938 | 858.4938 | 858.4938
>10-<=15 | 550 | CN |  | 2218.0868 | 1377.5487 | 0.11674 | 0.11674 | 3.5022 | 11.6741 | 3385.5009 | 0.0035022 | 0.0035022 | 0.0035022 | 70.0448 | 19.846 | 0.58371 | 0.035022 | 0.035022 | 1400.8969 | 1400.8969 | 1400.8969 | 2.1013 | 840.5382 | 2533.2886 | 3969.208 | 46.6966 | 233.4828 | 5.8371 | 6771.0018 | 2451.5696 | 1.8679 | 11.4407 | 116.7414 | 344.3872 | 840.5382 | 233.4828 | 58.3707 | 10.7402 | 2451.5696 | 4.7864 | 887.2347 | 0.0081719 | 18.6786 | 0.23348 | 0.70045 | 0.093393 | 0.093393 | 408.5949 | 151.7638 | 1015.6503 | 1015.6503 | 1015.6503 | 1015.6503
>10-<=15 | 600 | CO |  | 2553.9352 | 1586.1282 | 0.13442 | 0.13442 | 4.0325 | 13.4418 | 3898.1116 | 0.0040325 | 0.0040325 | 0.0040325 | 80.6506 | 22.851 | 0.67209 | 0.040325 | 0.040325 | 1613.0117 | 1613.0117 | 1613.0117 | 2.4195 | 967.807 | 2916.8628 | 4570.1998 | 53.7671 | 268.8353 | 6.7209 | 7796.2232 | 2822.7705 | 2.1507 | 13.1729 | 134.4176 | 396.532 | 967.807 | 268.8353 | 67.2088 | 12.3664 | 2822.7705 | 5.5111 | 1021.5741 | 0.0094092 | 21.5068 | 0.26884 | 0.80651 | 0.10753 | 0.10753 | 470.4617 | 174.7429 | 1169.4335 | 1169.4335 | 1169.4335 | 1169.4335
>10-<=15 | 650 | CP |  | 2826.5821 | 1755.4563 | 0.14877 | 0.14877 | 4.463 | 14.8767 | 4314.2569 | 0.004463 | 0.004463 | 0.004463 | 89.2605 | 25.2905 | 0.74384 | 0.04463 | 0.04463 | 1785.2098 | 1785.2098 | 1785.2098 | 2.6778 | 1071.1259 | 3228.2543 | 5058.0943 | 59.507 | 297.535 | 7.4384 | 8628.5139 | 3124.1171 | 2.3803 | 14.5792 | 148.7675 | 438.8641 | 1071.1259 | 297.535 | 74.3837 | 13.6866 | 3124.1171 | 6.0995 | 1130.6329 | 0.010414 | 23.8028 | 0.29753 | 0.8926 | 0.11901 | 0.11901 | 520.6862 | 193.3977 | 1294.2771 | 1294.2771 | 1294.2771 | 1294.2771
>10-<=15 | 700 | CQ |  | 3164.8867 | 1965.5612 | 0.16657 | 0.16657 | 4.9972 | 16.6573 | 4830.6166 | 0.0049972 | 0.0049972 | 0.0049972 | 99.9438 | 28.3174 | 0.83286 | 0.049972 | 0.049972 | 1998.8758 | 1998.8758 | 1998.8758 | 2.9983 | 1199.3255 | 3614.6338 | 5663.4815 | 66.6292 | 333.146 | 8.3286 | 9661.2332 | 3498.0327 | 2.6652 | 16.3242 | 166.573 | 491.3903 | 1199.3255 | 333.146 | 83.2865 | 15.3247 | 3498.0327 | 6.8295 | 1265.9547 | 0.01166 | 26.6517 | 0.33315 | 0.99944 | 0.13326 | 0.13326 | 583.0055 | 216.5449 | 1449.185 | 1449.185 | 1449.185 | 1449.185
>10-<=15 | 750 | CR |  | 3502.1341 | 2175.0096 | 0.18432 | 0.18432 | 5.5297 | 18.4323 | 5345.3626 | 0.0055297 | 0.0055297 | 0.0055297 | 110.5937 | 31.3349 | 0.92161 | 0.055297 | 0.055297 | 2211.8742 | 2211.8742 | 2211.8742 | 3.3178 | 1327.1245 | 3999.8058 | 6266.9768 | 73.7291 | 368.6457 | 9.2161 | 10690.7251 | 3870.7798 | 2.9492 | 18.0636 | 184.3228 | 543.7524 | 1327.1245 | 368.6457 | 92.1614 | 16.9577 | 3870.7798 | 7.5572 | 1400.8536 | 0.012903 | 29.4917 | 0.36865 | 1.1059 | 0.14746 | 0.14746 | 645.13 | 239.6197 | 1603.6088 | 1603.6088 | 1603.6088 | 1603.6088
>10-<=15 | 800 | CS |  | 4066.0855 | 2525.2531 | 0.214 | 0.214 | 6.4201 | 21.4004 | 6206.1305 | 0.0064201 | 0.0064201 | 0.0064201 | 128.4027 | 36.3808 | 1.07 | 0.064201 | 0.064201 | 2568.054 | 2568.054 | 2568.054 | 3.8521 | 1540.8324 | 4643.8976 | 7276.1529 | 85.6018 | 428.009 | 10.7002 | 12412.2609 | 4494.0945 | 3.4241 | 20.9724 | 214.0045 | 631.3133 | 1540.8324 | 428.009 | 107.0022 | 19.6884 | 4494.0945 | 8.7742 | 1626.4342 | 0.01498 | 34.2407 | 0.42801 | 1.284 | 0.1712 | 0.1712 | 749.0157 | 278.2058 | 1861.8391 | 1861.8391 | 1861.8391 | 1861.8391
>10-<=15 | 850 | CT |  | 4201.8567 | 2609.5742 | 0.22115 | 0.22115 | 6.6345 | 22.115 | 6413.3602 | 0.0066345 | 0.0066345 | 0.0066345 | 132.6902 | 37.5956 | 1.1058 | 0.066345 | 0.066345 | 2653.8042 | 2653.8042 | 2653.8042 | 3.9807 | 1592.2825 | 4798.9626 | 7519.112 | 88.4601 | 442.3007 | 11.0575 | 12826.7204 | 4644.1574 | 3.5384 | 21.6727 | 221.1504 | 652.3935 | 1592.2825 | 442.3007 | 110.5752 | 20.3458 | 4644.1574 | 9.0672 | 1680.7427 | 0.015481 | 35.3841 | 0.4423 | 1.3269 | 0.17692 | 0.17692 | 774.0262 | 287.4955 | 1924.0081 | 1924.0081 | 1924.0081 | 1924.0081
>10-<=15 | 900 | CU |  | 4699.2202 | 2918.4631 | 0.24733 | 0.24733 | 7.4198 | 24.7327 | 7172.4941 | 0.0074198 | 0.0074198 | 0.0074198 | 148.3964 | 42.0457 | 1.2366 | 0.074198 | 0.074198 | 2967.9286 | 2967.9286 | 2967.9286 | 4.4519 | 1780.7571 | 5367.0042 | 8409.131 | 98.931 | 494.6548 | 12.3664 | 14344.9881 | 5193.875 | 3.9572 | 24.2381 | 247.3274 | 729.6158 | 1780.7571 | 494.6548 | 123.6637 | 22.7541 | 5193.875 | 10.1404 | 1879.6881 | 0.017313 | 39.5724 | 0.49465 | 1.484 | 0.19786 | 0.19786 | 865.6458 | 321.5256 | 2151.7482 | 2151.7482 | 2151.7482 | 2151.7482
>10-<=15 | 950 | CV |  | 4966.9682 | 3084.7487 | 0.26142 | 0.26142 | 7.8426 | 26.1419 | 7581.1621 | 0.0078426 | 0.0078426 | 0.0078426 | 156.8516 | 44.4413 | 1.3071 | 0.078426 | 0.078426 | 3137.0326 | 3137.0326 | 3137.0326 | 4.7055 | 1882.2195 | 5672.8006 | 8888.259 | 104.5678 | 522.8388 | 13.071 | 15162.3241 | 5489.807 | 4.1827 | 25.6191 | 261.4194 | 771.1872 | 1882.2195 | 522.8388 | 130.7097 | 24.0506 | 5489.807 | 10.7182 | 1986.7873 | 0.018299 | 41.8271 | 0.52284 | 1.5685 | 0.20914 | 0.20914 | 914.9678 | 339.8452 | 2274.3486 | 2274.3486 | 2274.3486 | 2274.3486
>10-<=15 | 1000 | CW |  | 5404.3636 | 3356.3942 | 0.28444 | 0.28444 | 8.5332 | 28.444 | 8248.7655 | 0.0085332 | 0.0085332 | 0.0085332 | 170.6641 | 48.3548 | 1.4222 | 0.085332 | 0.085332 | 3413.2823 | 3413.2823 | 3413.2823 | 5.1199 | 2047.9694 | 6172.3521 | 9670.9664 | 113.7761 | 568.8804 | 14.222 | 16497.5309 | 5973.244 | 4.551 | 27.8751 | 284.4402 | 839.0986 | 2047.9694 | 568.8804 | 142.2201 | 26.1685 | 5973.244 | 11.662 | 2161.7454 | 0.019911 | 45.5104 | 0.56888 | 1.7066 | 0.22755 | 0.22755 | 995.5407 | 369.7722 | 2474.6296 | 2474.6296 | 2474.6296 | 2474.6296
>10-<=15 | 1100 | CX |  | 6245.3554 | 3878.6944 | 0.3287 | 0.3287 | 9.8611 | 32.8703 | 9532.3846 | 0.0098611 | 0.0098611 | 0.0098611 | 197.2217 | 55.8795 | 1.6435 | 0.098611 | 0.098611 | 3944.435 | 3944.435 | 3944.435 | 5.9167 | 2366.661 | 7132.8533 | 11175.8992 | 131.4812 | 657.4058 | 16.4351 | 19064.7692 | 6902.7612 | 5.2592 | 32.2129 | 328.7029 | 969.6736 | 2366.661 | 657.4058 | 164.3515 | 30.2407 | 6902.7612 | 13.4768 | 2498.1422 | 0.023009 | 52.5925 | 0.65741 | 1.9722 | 0.26296 | 0.26296 | 1150.4602 | 427.3138 | 2859.7154 | 2859.7154 | 2859.7154 | 2859.7154
>10-<=15 | 1200 | CY |  | 7088.7856 | 4402.5089 | 0.37309 | 0.37309 | 11.1928 | 37.3094 | 10819.7253 | 0.011193 | 0.011193 | 0.011193 | 223.8564 | 63.426 | 1.8655 | 0.11193 | 0.11193 | 4477.1277 | 4477.1277 | 4477.1277 | 6.7157 | 2686.2766 | 8096.1393 | 12685.1952 | 149.2376 | 746.188 | 18.6547 | 21639.4506 | 7834.9735 | 5.9695 | 36.5632 | 373.094 | 1100.6272 | 2686.2766 | 746.188 | 186.547 | 34.3246 | 7834.9735 | 15.2969 | 2835.5142 | 0.026117 | 59.695 | 0.74619 | 2.2386 | 0.29848 | 0.29848 | 1305.8289 | 485.0222 | 3245.9176 | 3245.9176 | 3245.9176 | 3245.9176
>10-<=15 | 1300 | CZ |  | 7942.2239 | 4932.5391 | 0.41801 | 0.41801 | 12.5404 | 41.8012 | 12122.3418 | 0.01254 | 0.01254 | 0.01254 | 250.8071 | 71.062 | 2.0901 | 0.1254 | 0.1254 | 5016.1414 | 5016.1414 | 5016.1414 | 7.5242 | 3009.6848 | 9070.8557 | 14212.4007 | 167.2047 | 836.0236 | 20.9006 | 24244.6835 | 8778.2475 | 6.6882 | 40.9652 | 418.0118 | 1233.1348 | 3009.6848 | 836.0236 | 209.0059 | 38.4571 | 8778.2475 | 17.1385 | 3176.8896 | 0.029261 | 66.8819 | 0.83602 | 2.5081 | 0.33441 | 0.33441 | 1463.0412 | 543.4153 | 3636.7025 | 3636.7025 | 3636.7025 | 3636.7025
>10-<=15 | 1400 | DA |  | 8844.1216 | 5492.665 | 0.46548 | 0.46548 | 13.9644 | 46.548 | 13498.9225 | 0.013964 | 0.013964 | 0.013964 | 279.2881 | 79.1316 | 2.3274 | 0.13964 | 0.13964 | 5585.761 | 5585.761 | 5585.761 | 8.3786 | 3351.4566 | 10100.9178 | 15826.3229 | 186.192 | 930.9602 | 23.274 | 26997.8449 | 9775.0818 | 7.4477 | 45.617 | 465.4801 | 1373.1663 | 3351.4566 | 930.9602 | 232.74 | 42.8242 | 9775.0818 | 19.0847 | 3537.6486 | 0.032584 | 74.4768 | 0.93096 | 2.7929 | 0.37238 | 0.37238 | 1629.1803 | 605.1241 | 4049.6767 | 4049.6767 | 4049.6767 | 4049.6767
>10-<=15 | 1500 | DB |  | 9822.3686 | 6100.2079 | 0.51697 | 0.51697 | 15.509 | 51.6967 | 14992.0363 | 0.015509 | 0.015509 | 0.015509 | 310.1801 | 87.8844 | 2.5848 | 0.15509 | 0.15509 | 6203.6012 | 6203.6012 | 6203.6012 | 9.3054 | 3722.1607 | 11218.1789 | 17576.8701 | 206.7867 | 1033.9335 | 25.8483 | 29984.0725 | 10856.3021 | 8.2715 | 50.6627 | 516.9668 | 1525.052 | 3722.1607 | 1033.9335 | 258.4834 | 47.5609 | 10856.3021 | 21.1956 | 3928.9474 | 0.036188 | 82.7147 | 1.0339 | 3.1018 | 0.41357 | 0.41357 | 1809.3837 | 672.0568 | 4497.6109 | 4497.6109 | 4497.6109 | 4497.6109
>10-<=15 | 1600 | DC |  | 11113.681 | 6902.1809 | 0.58493 | 0.58493 | 17.5479 | 58.4931 | 16962.9868 | 0.017548 | 0.017548 | 0.017548 | 350.9583 | 99.4382 | 2.9247 | 0.17548 | 0.17548 | 7019.167 | 7019.167 | 7019.167 | 10.5288 | 4211.5002 | 12692.9936 | 19887.6397 | 233.9722 | 1169.8612 | 29.2465 | 33925.9737 | 12283.5422 | 9.3589 | 57.3232 | 584.9306 | 1725.5452 | 4211.5002 | 1169.8612 | 292.4653 | 53.8136 | 12283.5422 | 23.9822 | 4445.4724 | 0.040945 | 93.5889 | 1.1699 | 3.5096 | 0.46794 | 0.46794 | 2047.257 | 760.4098 | 5088.8961 | 5088.8961 | 5088.8961 | 5088.8961
>10-<=15 | 1700 | DD |  | 11849.6424 | 7359.2516 | 0.62367 | 0.62367 | 18.71 | 62.3665 | 18086.2963 | 0.01871 | 0.01871 | 0.01871 | 374.1992 | 106.0231 | 3.1183 | 0.1871 | 0.1871 | 7483.9847 | 7483.9847 | 7483.9847 | 11.226 | 4490.3908 | 13533.539 | 21204.6232 | 249.4662 | 1247.3308 | 31.1833 | 36172.5926 | 13096.9732 | 9.9786 | 61.1192 | 623.6654 | 1839.8129 | 4490.3908 | 1247.3308 | 311.8327 | 57.3772 | 13096.9732 | 25.5703 | 4739.857 | 0.043657 | 99.7865 | 1.2473 | 3.742 | 0.49893 | 0.49893 | 2182.8289 | 810.765 | 5425.8889 | 5425.8889 | 5425.8889 | 5425.8889
>10-<=15 | 1800 | DE |  | 12924.6092 | 8026.8625 | 0.68024 | 0.68024 | 20.4073 | 68.0243 | 19727.0351 | 0.020407 | 0.020407 | 0.020407 | 408.1456 | 115.6412 | 3.4012 | 0.20407 | 0.20407 | 8162.9111 | 8162.9111 | 8162.9111 | 12.2444 | 4897.7466 | 14761.2642 | 23128.248 | 272.097 | 1360.4852 | 34.0121 | 39454.0701 | 14285.0944 | 10.8839 | 66.6638 | 680.2426 | 2006.7156 | 4897.7466 | 1360.4852 | 340.1213 | 62.5823 | 14285.0944 | 27.8899 | 5169.8437 | 0.047617 | 108.8388 | 1.3605 | 4.0815 | 0.54419 | 0.54419 | 2380.8491 | 884.3154 | 5918.1105 | 5918.1105 | 5918.1105 | 5918.1105
>10-<=15 | 1900 | DF |  | 13954.3212 | 8666.3679 | 0.73444 | 0.73444 | 22.0331 | 73.4438 | 21298.7007 | 0.022033 | 0.022033 | 0.022033 | 440.6628 | 124.8545 | 3.6722 | 0.22033 | 0.22033 | 8813.2555 | 8813.2555 | 8813.2555 | 13.2199 | 5287.9533 | 15937.3036 | 24970.8905 | 293.7752 | 1468.8759 | 36.7219 | 42597.4014 | 15423.1971 | 11.751 | 71.9749 | 734.438 | 2166.592 | 5287.9533 | 1468.8759 | 367.219 | 67.5683 | 15423.1971 | 30.112 | 5581.7285 | 0.051411 | 117.5101 | 1.4689 | 4.4066 | 0.58755 | 0.58755 | 2570.5328 | 954.7693 | 6389.6102 | 6389.6102 | 6389.6102 | 6389.6102
>10-<=15 | 2000 | DG |  | 15087.1539 | 9369.9167 | 0.79406 | 0.79406 | 23.8218 | 79.4061 | 23027.7613 | 0.023822 | 0.023822 | 0.023822 | 476.4364 | 134.9903 | 3.9703 | 0.23822 | 0.23822 | 9528.7288 | 9528.7288 | 9528.7288 | 14.2931 | 5717.2373 | 17231.1179 | 26998.065 | 317.6243 | 1588.1215 | 39.703 | 46055.5226 | 16675.2754 | 12.705 | 77.818 | 794.0607 | 2342.4792 | 5717.2373 | 1588.1215 | 397.0304 | 73.0536 | 16675.2754 | 32.5565 | 6034.8616 | 0.055584 | 127.0497 | 1.5881 | 4.7644 | 0.63525 | 0.63525 | 2779.2126 | 1032.279 | 6908.3284 | 6908.3284 | 6908.3284 | 6908.3284
>15-<=20 | 5 | DH |  | 15.2686 | 9.4826 | 0.00080361 | 0.00080361 | 0.024108 | 0.080361 | 23.3046 | 2.4108e-05 | 2.4108e-05 | 2.4108e-05 | 0.48216 | 0.13661 | 0.004018 | 0.00024108 | 0.00024108 | 9.6433 | 9.6433 | 9.6433 | 0.014465 | 5.786 | 17.4383 | 27.3227 | 0.32144 | 1.6072 | 0.04018 | 46.6093 | 16.8758 | 0.012858 | 0.078754 | 0.80361 | 2.3706 | 5.786 | 1.6072 | 0.4018 | 0.073932 | 16.8758 | 0.032948 | 6.1074 | 5.6253e-05 | 0.12858 | 0.0016072 | 0.0048216 | 0.00064289 | 0.00064289 | 2.8126 | 1.0447 | 6.9914 | 6.9914 | 6.9914 | 6.9914
>15-<=20 | 10 | DI |  | 16.1289 | 10.0169 | 0.00084889 | 0.00084889 | 0.025467 | 0.084889 | 24.6177 | 2.5467e-05 | 2.5467e-05 | 2.5467e-05 | 0.50933 | 0.14431 | 0.0042444 | 0.00025467 | 0.00025467 | 10.1866 | 10.1866 | 10.1866 | 0.01528 | 6.112 | 18.4208 | 28.8622 | 0.33955 | 1.6978 | 0.042444 | 49.2354 | 17.8266 | 0.013582 | 0.083191 | 0.84889 | 2.5042 | 6.112 | 1.6978 | 0.42444 | 0.078098 | 17.8266 | 0.034804 | 6.4515 | 5.9422e-05 | 0.13582 | 0.0016978 | 0.0050933 | 0.00067911 | 0.00067911 | 2.9711 | 1.1036 | 7.3853 | 7.3853 | 7.3853 | 7.3853
>15-<=20 | 15 | DJ |  | 19.6782 | 12.2212 | 0.0010357 | 0.0010357 | 0.031071 | 0.10357 | 30.0352 | 3.1071e-05 | 3.1071e-05 | 3.1071e-05 | 0.62142 | 0.17607 | 0.0051785 | 0.00031071 | 0.00031071 | 12.4283 | 12.4283 | 12.4283 | 0.018643 | 7.457 | 22.4746 | 35.2136 | 0.41428 | 2.0714 | 0.051785 | 60.0703 | 21.7496 | 0.016571 | 0.1015 | 1.0357 | 3.0553 | 7.457 | 2.0714 | 0.51785 | 0.095284 | 21.7496 | 0.042464 | 7.8713 | 7.2499e-05 | 0.16571 | 0.0020714 | 0.0062142 | 0.00082856 | 0.00082856 | 3.6249 | 1.3464 | 9.0106 | 9.0106 | 9.0106 | 9.0106
>15-<=20 | 20 | DK |  | 23.7228 | 14.7331 | 0.0012486 | 0.0012486 | 0.037457 | 0.12486 | 36.2086 | 3.7457e-05 | 3.7457e-05 | 3.7457e-05 | 0.74914 | 0.21226 | 0.0062429 | 0.00037457 | 0.00037457 | 14.9828 | 14.9828 | 14.9828 | 0.022474 | 8.9897 | 27.094 | 42.4514 | 0.49943 | 2.4971 | 0.062429 | 72.4171 | 26.22 | 0.019977 | 0.12236 | 1.2486 | 3.6833 | 8.9897 | 2.4971 | 0.62429 | 0.11487 | 26.22 | 0.051191 | 9.4891 | 8.74e-05 | 0.19977 | 0.0024971 | 0.0074914 | 0.00099886 | 0.00099886 | 4.37 | 1.6231 | 10.8626 | 10.8626 | 10.8626 | 10.8626
>15-<=20 | 25 | DL |  | 43.0765 | 26.7527 | 0.0022672 | 0.0022672 | 0.068015 | 0.22672 | 65.7483 | 6.8015e-05 | 6.8015e-05 | 6.8015e-05 | 1.3603 | 0.38542 | 0.011336 | 0.00068015 | 0.00068015 | 27.2062 | 27.2062 | 27.2062 | 0.040809 | 16.3237 | 49.1978 | 77.0842 | 0.90687 | 4.5344 | 0.11336 | 131.4966 | 47.6108 | 0.036275 | 0.22218 | 2.2672 | 6.6882 | 16.3237 | 4.5344 | 1.1336 | 0.20858 | 47.6108 | 0.092954 | 17.2306 | 0.0001587 | 0.36275 | 0.0045344 | 0.013603 | 0.0018137 | 0.0018137 | 7.9351 | 2.9473 | 19.7245 | 19.7245 | 19.7245 | 19.7245
>15-<=20 | 35 | DM |  | 75.8136 | 47.0842 | 0.0039902 | 0.0039902 | 0.11971 | 0.39902 | 115.7155 | 0.00011971 | 0.00011971 | 0.00011971 | 2.3941 | 0.67833 | 0.019951 | 0.0011971 | 0.0011971 | 47.8823 | 47.8823 | 47.8823 | 0.071823 | 28.7294 | 86.5871 | 135.6665 | 1.5961 | 7.9804 | 0.19951 | 231.431 | 83.794 | 0.063843 | 0.39104 | 3.9902 | 11.7711 | 28.7294 | 7.9804 | 1.9951 | 0.3671 | 83.794 | 0.1636 | 30.3254 | 0.00027931 | 0.63843 | 0.0079804 | 0.023941 | 0.0031922 | 0.0031922 | 13.9657 | 5.1872 | 34.7147 | 34.7147 | 34.7147 | 34.7147
>15-<=20 | 50 | DN |  | 112.177 | 69.6678 | 0.0059041 | 0.0059041 | 0.17712 | 0.59041 | 171.2176 | 0.00017712 | 0.00017712 | 0.00017712 | 3.5424 | 1.0037 | 0.02952 | 0.0017712 | 0.0017712 | 70.8486 | 70.8486 | 70.8486 | 0.10627 | 42.5092 | 128.118 | 200.7378 | 2.3616 | 11.8081 | 0.2952 | 342.4351 | 123.9851 | 0.094465 | 0.5786 | 5.9041 | 17.417 | 42.5092 | 11.8081 | 2.952 | 0.54317 | 123.9851 | 0.24207 | 44.8708 | 0.00041328 | 0.94465 | 0.011808 | 0.035424 | 0.0047232 | 0.0047232 | 20.6642 | 7.6753 | 51.3653 | 51.3653 | 51.3653 | 51.3653
>15-<=20 | 75 | DO |  | 170.5473 | 105.9188 | 0.0089762 | 0.0089762 | 0.26929 | 0.89762 | 260.309 | 0.00026929 | 0.00026929 | 0.00026929 | 5.3857 | 1.5259 | 0.044881 | 0.0026929 | 0.0026929 | 107.7141 | 107.7141 | 107.7141 | 0.16157 | 64.6284 | 194.7829 | 305.1899 | 3.5905 | 17.9523 | 0.44881 | 520.618 | 188.4996 | 0.14362 | 0.87966 | 8.9762 | 26.4797 | 64.6284 | 17.9523 | 4.4881 | 0.82581 | 188.4996 | 0.36802 | 68.2189 | 0.00062833 | 1.4362 | 0.017952 | 0.053857 | 0.0071809 | 0.0071809 | 31.4166 | 11.669 | 78.0927 | 78.0927 | 78.0927 | 78.0927
>15-<=20 | 100 | DP |  | 226.2547 | 140.5161 | 0.011908 | 0.011908 | 0.35724 | 1.1908 | 345.3361 | 0.00035724 | 0.00035724 | 0.00035724 | 7.1449 | 2.0244 | 0.059541 | 0.0035724 | 0.0035724 | 142.8977 | 142.8977 | 142.8977 | 0.21435 | 85.7386 | 258.4067 | 404.8769 | 4.7633 | 23.8163 | 0.59541 | 690.6723 | 250.071 | 0.19053 | 1.167 | 11.9081 | 35.129 | 85.7386 | 23.8163 | 5.9541 | 1.0955 | 250.071 | 0.48823 | 90.5019 | 0.00083357 | 1.9053 | 0.023816 | 0.071449 | 0.0095265 | 0.0095265 | 41.6785 | 15.4806 | 103.6008 | 103.6008 | 103.6008 | 103.6008
>15-<=20 | 150 | DQ |  | 356.3922 | 221.3383 | 0.018757 | 0.018757 | 0.56272 | 1.8757 | 543.967 | 0.00056272 | 0.00056272 | 0.00056272 | 11.2545 | 3.1888 | 0.093787 | 0.0056272 | 0.0056272 | 225.0898 | 225.0898 | 225.0898 | 0.33763 | 135.0539 | 407.0374 | 637.7545 | 7.503 | 37.515 | 0.93787 | 1087.9341 | 393.9072 | 0.30012 | 1.8382 | 18.7575 | 55.3346 | 135.0539 | 37.515 | 9.3787 | 1.7257 | 393.9072 | 0.76906 | 142.5569 | 0.001313 | 3.0012 | 0.037515 | 0.11254 | 0.015006 | 0.015006 | 65.6512 | 24.3847 | 163.1901 | 163.1901 | 163.1901 | 163.1901
>15-<=20 | 200 | DR |  | 514.3699 | 319.4508 | 0.027072 | 0.027072 | 0.81216 | 2.7072 | 785.0908 | 0.00081216 | 0.00081216 | 0.00081216 | 16.2433 | 4.6023 | 0.13536 | 0.0081216 | 0.0081216 | 324.8652 | 324.8652 | 324.8652 | 0.4873 | 194.9191 | 587.4645 | 920.4513 | 10.8288 | 54.1442 | 1.3536 | 1570.1817 | 568.5141 | 0.43315 | 2.6531 | 27.0721 | 79.8627 | 194.9191 | 54.1442 | 13.536 | 2.4906 | 568.5141 | 1.11 | 205.7479 | 0.001895 | 4.3315 | 0.054144 | 0.16243 | 0.021658 | 0.021658 | 94.7523 | 35.1937 | 235.5273 | 235.5273 | 235.5273 | 235.5273
>15-<=20 | 250 | DS |  | 706.6359 | 438.8581 | 0.037191 | 0.037191 | 1.1157 | 3.7191 | 1078.5495 | 0.0011157 | 0.0011157 | 0.0011157 | 22.3148 | 6.3225 | 0.18596 | 0.011157 | 0.011157 | 446.2963 | 446.2963 | 446.2963 | 0.66944 | 267.7778 | 807.0525 | 1264.5063 | 14.8765 | 74.3827 | 1.8596 | 2157.099 | 781.0186 | 0.59506 | 3.6448 | 37.1914 | 109.7145 | 267.7778 | 74.3827 | 18.5957 | 3.4216 | 781.0186 | 1.5248 | 282.6543 | 0.0026034 | 5.9506 | 0.074383 | 0.22315 | 0.029753 | 0.029753 | 130.1698 | 48.3488 | 323.5648 | 323.5648 | 323.5648 | 323.5648
>15-<=20 | 300 | DT |  | 928.1981 | 576.4599 | 0.048853 | 0.048853 | 1.4656 | 4.8853 | 1416.7234 | 0.0014656 | 0.0014656 | 0.0014656 | 29.3115 | 8.3049 | 0.24426 | 0.014656 | 0.014656 | 586.2304 | 586.2304 | 586.2304 | 0.87935 | 351.7382 | 1060.0999 | 1660.9861 | 19.541 | 97.7051 | 2.4426 | 2833.4469 | 1025.9032 | 0.78164 | 4.7875 | 48.8525 | 144.115 | 351.7382 | 97.7051 | 24.4263 | 4.4944 | 1025.9032 | 2.003 | 371.2792 | 0.0034197 | 7.8164 | 0.097705 | 0.29312 | 0.039082 | 0.039082 | 170.9839 | 63.5083 | 425.017 | 425.017 | 425.017 | 425.017
>15-<=20 | 350 | DU |  | 1172.9811 | 728.483 | 0.061736 | 0.061736 | 1.8521 | 6.1736 | 1790.3395 | 0.0018521 | 0.0018521 | 0.0018521 | 37.0415 | 10.4951 | 0.30868 | 0.018521 | 0.018521 | 740.8301 | 740.8301 | 740.8301 | 1.1112 | 444.4981 | 1339.6678 | 2099.0187 | 24.6943 | 123.4717 | 3.0868 | 3580.679 | 1296.4527 | 0.98777 | 6.0501 | 61.7358 | 182.1207 | 444.4981 | 123.4717 | 30.8679 | 5.6797 | 1296.4527 | 2.5312 | 469.1924 | 0.0043215 | 9.8777 | 0.12347 | 0.37042 | 0.049389 | 0.049389 | 216.0755 | 80.2566 | 537.1018 | 537.1018 | 537.1018 | 537.1018
>15-<=20 | 400 | DV |  | 1419.9777 | 881.8809 | 0.074736 | 0.074736 | 2.2421 | 7.4736 | 2167.3344 | 0.0022421 | 0.0022421 | 0.0022421 | 44.8414 | 12.7051 | 0.37368 | 0.022421 | 0.022421 | 896.828 | 896.828 | 896.828 | 1.3452 | 538.0968 | 1621.764 | 2541.0128 | 29.8943 | 149.4713 | 3.7368 | 4334.6689 | 1569.4491 | 1.1958 | 7.3241 | 74.7357 | 220.4702 | 538.0968 | 149.4713 | 37.3678 | 6.8757 | 1569.4491 | 3.0642 | 567.9911 | 0.0052315 | 11.9577 | 0.14947 | 0.44841 | 0.059789 | 0.059789 | 261.5748 | 97.1564 | 650.2003 | 650.2003 | 650.2003 | 650.2003
>15-<=20 | 450 | DW |  | 1697.8622 | 1054.4618 | 0.089361 | 0.089361 | 2.6808 | 8.9361 | 2591.4739 | 0.0026808 | 0.0026808 | 0.0026808 | 53.6167 | 15.1914 | 0.44681 | 0.026808 | 0.026808 | 1072.334 | 1072.334 | 1072.334 | 1.6085 | 643.4004 | 1939.1374 | 3038.2798 | 35.7445 | 178.7223 | 4.4681 | 5182.9478 | 1876.5846 | 1.4298 | 8.7574 | 89.3612 | 263.6154 | 643.4004 | 178.7223 | 44.6806 | 8.2212 | 1876.5846 | 3.6638 | 679.1449 | 0.0062553 | 14.2978 | 0.17872 | 0.53617 | 0.071489 | 0.071489 | 312.7641 | 116.1695 | 777.4422 | 777.4422 | 777.4422 | 777.4422
>15-<=20 | 500 | DX |  | 1984.6462 | 1232.5698 | 0.10446 | 0.10446 | 3.1337 | 10.4455 | 3029.1969 | 0.0031337 | 0.0031337 | 0.0031337 | 62.673 | 17.7574 | 0.52228 | 0.031337 | 0.031337 | 1253.4608 | 1253.4608 | 1253.4608 | 1.8802 | 752.0765 | 2266.6749 | 3551.4722 | 41.782 | 208.9101 | 5.2228 | 6058.3938 | 2193.5564 | 1.6713 | 10.2366 | 104.4551 | 308.1424 | 752.0765 | 208.9101 | 52.2275 | 9.6099 | 2193.5564 | 4.2827 | 793.8585 | 0.0073119 | 16.7128 | 0.20891 | 0.62673 | 0.083564 | 0.083564 | 365.5927 | 135.7916 | 908.7591 | 908.7591 | 908.7591 | 908.7591
>15-<=20 | 550 | DY |  | 2338.8116 | 1452.5251 | 0.1231 | 0.1231 | 3.6929 | 12.3095 | 3569.7651 | 0.0036929 | 0.0036929 | 0.0036929 | 73.8572 | 20.9262 | 0.61548 | 0.036929 | 0.036929 | 1477.1442 | 1477.1442 | 1477.1442 | 2.2157 | 886.2865 | 2671.1691 | 4185.2419 | 49.2381 | 246.1907 | 6.1548 | 7139.5303 | 2585.0023 | 1.9695 | 12.0633 | 123.0953 | 363.1313 | 886.2865 | 246.1907 | 61.5477 | 11.3248 | 2585.0023 | 5.0469 | 935.5247 | 0.0086167 | 19.6953 | 0.24619 | 0.73857 | 0.098476 | 0.098476 | 430.8337 | 160.024 | 1070.9295 | 1070.9295 | 1070.9295 | 1070.9295
>15-<=20 | 600 | DZ |  | 2690.9961 | 1671.2502 | 0.14163 | 0.14163 | 4.2489 | 14.1631 | 4107.3098 | 0.0042489 | 0.0042489 | 0.0042489 | 84.9788 | 24.0773 | 0.70816 | 0.042489 | 0.042489 | 1699.5765 | 1699.5765 | 1699.5765 | 2.5494 | 1019.7459 | 3073.4008 | 4815.4666 | 56.6525 | 283.2627 | 7.0816 | 8214.6195 | 2974.2588 | 2.2661 | 13.8799 | 141.6314 | 417.8125 | 1019.7459 | 283.2627 | 70.8157 | 13.0301 | 2974.2588 | 5.8069 | 1076.3984 | 0.0099142 | 22.661 | 0.28326 | 0.84979 | 0.11331 | 0.11331 | 495.7098 | 184.1208 | 1232.1929 | 1232.1929 | 1232.1929 | 1232.1929
>15-<=20 | 650 | EA |  | 2966.5795 | 1842.402 | 0.15614 | 0.15614 | 4.6841 | 15.6136 | 4527.9371 | 0.0046841 | 0.0046841 | 0.0046841 | 93.6815 | 26.5431 | 0.78068 | 0.046841 | 0.046841 | 1873.6292 | 1873.6292 | 1873.6292 | 2.8104 | 1124.1775 | 3388.1461 | 5308.616 | 62.4543 | 312.2715 | 7.8068 | 9055.8743 | 3278.851 | 2.4982 | 15.3013 | 156.1358 | 460.6005 | 1124.1775 | 312.2715 | 78.0679 | 14.3645 | 3278.851 | 6.4016 | 1186.6318 | 0.01093 | 24.9817 | 0.31227 | 0.93681 | 0.12491 | 0.12491 | 546.4752 | 202.9765 | 1358.3811 | 1358.3811 | 1358.3811 | 1358.3811
>15-<=20 | 700 | EB |  | 3314.676 | 2058.5883 | 0.17446 | 0.17446 | 5.2337 | 17.4457 | 5059.2424 | 0.0052337 | 0.0052337 | 0.0052337 | 104.674 | 29.6576 | 0.87228 | 0.052337 | 0.052337 | 2093.4796 | 2093.4796 | 2093.4796 | 3.1402 | 1256.0878 | 3785.709 | 5931.5256 | 69.7827 | 348.9133 | 8.7228 | 10118.4848 | 3663.5893 | 2.7913 | 17.0968 | 174.4566 | 514.6471 | 1256.0878 | 348.9133 | 87.2283 | 16.05 | 3663.5893 | 7.1527 | 1325.8704 | 0.012212 | 27.9131 | 0.34891 | 1.0467 | 0.13957 | 0.13957 | 610.5982 | 226.7936 | 1517.7727 | 1517.7727 | 1517.7727 | 1517.7727
>15-<=20 | 750 | EC |  | 3661.9626 | 2274.2715 | 0.19273 | 0.19273 | 5.782 | 19.2735 | 5589.3113 | 0.005782 | 0.005782 | 0.005782 | 115.6409 | 32.7649 | 0.96367 | 0.05782 | 0.05782 | 2312.8185 | 2312.8185 | 2312.8185 | 3.4692 | 1387.6911 | 4182.3467 | 6552.9857 | 77.0939 | 385.4697 | 9.6367 | 11178.6226 | 4047.4323 | 3.0838 | 18.888 | 192.7349 | 568.5679 | 1387.6911 | 385.4697 | 96.3674 | 17.7316 | 4047.4323 | 7.9021 | 1464.785 | 0.013491 | 30.8376 | 0.38547 | 1.1564 | 0.15419 | 0.15419 | 674.5721 | 250.5553 | 1676.7934 | 1676.7934 | 1676.7934 | 1676.7934
>15-<=20 | 800 | ED |  | 4227.4067 | 2625.4421 | 0.2225 | 0.2225 | 6.6749 | 22.2495 | 6452.3576 | 0.0066749 | 0.0066749 | 0.0066749 | 133.4971 | 37.8242 | 1.1125 | 0.066749 | 0.066749 | 2669.9411 | 2669.9411 | 2669.9411 | 4.0049 | 1601.9647 | 4828.1435 | 7564.8331 | 88.998 | 444.9902 | 11.1248 | 12904.7152 | 4672.3969 | 3.5599 | 21.8045 | 222.4951 | 656.3605 | 1601.9647 | 444.9902 | 111.2475 | 20.4695 | 4672.3969 | 9.1223 | 1690.9627 | 0.015575 | 35.5992 | 0.44499 | 1.335 | 0.178 | 0.178 | 778.7328 | 289.2436 | 1935.7073 | 1935.7073 | 1935.7073 | 1935.7073
>15-<=20 | 850 | EE |  | 4358.4687 | 2706.8385 | 0.22939 | 0.22939 | 6.8818 | 22.9393 | 6652.3996 | 0.0068818 | 0.0068818 | 0.0068818 | 137.6359 | 38.9968 | 1.147 | 0.068818 | 0.068818 | 2752.7171 | 2752.7171 | 2752.7171 | 4.1291 | 1651.6302 | 4977.8301 | 7799.3651 | 91.7572 | 458.7862 | 11.4697 | 13304.7992 | 4817.2549 | 3.6703 | 22.4805 | 229.3931 | 676.7096 | 1651.6302 | 458.7862 | 114.6965 | 21.1042 | 4817.2549 | 9.4051 | 1743.3875 | 0.016058 | 36.7029 | 0.45879 | 1.3764 | 0.18351 | 0.18351 | 802.8758 | 298.211 | 1995.7199 | 1995.7199 | 1995.7199 | 1995.7199
>15-<=20 | 900 | EF |  | 4868.9236 | 3023.8578 | 0.25626 | 0.25626 | 7.6878 | 25.6259 | 7431.515 | 0.0076878 | 0.0076878 | 0.0076878 | 153.7555 | 43.5641 | 1.2813 | 0.076878 | 0.076878 | 3075.1097 | 3075.1097 | 3075.1097 | 4.6127 | 1845.0658 | 5560.8233 | 8712.8107 | 102.5037 | 512.5183 | 12.813 | 14863.0301 | 5381.4419 | 4.1001 | 25.1134 | 256.2591 | 755.9645 | 1845.0658 | 512.5183 | 128.1296 | 23.5758 | 5381.4419 | 10.5066 | 1947.5695 | 0.017938 | 41.0015 | 0.51252 | 1.5376 | 0.20501 | 0.20501 | 896.907 | 333.1369 | 2229.4545 | 2229.4545 | 2229.4545 | 2229.4545
>15-<=20 | 950 | EG |  | 5140.8898 | 3192.7632 | 0.27057 | 0.27057 | 8.1172 | 27.0573 | 7846.6213 | 0.0081172 | 0.0081172 | 0.0081172 | 162.3439 | 45.9974 | 1.3529 | 0.081172 | 0.081172 | 3246.8778 | 3246.8778 | 3246.8778 | 4.8703 | 1948.1267 | 5871.4374 | 9199.4871 | 108.2293 | 541.1463 | 13.5287 | 15693.2427 | 5682.0361 | 4.3292 | 26.5162 | 270.5731 | 798.1908 | 1948.1267 | 541.1463 | 135.2866 | 24.8927 | 5682.0361 | 11.0935 | 2056.3559 | 0.01894 | 43.2917 | 0.54115 | 1.6234 | 0.21646 | 0.21646 | 947.006 | 351.7451 | 2353.9864 | 2353.9864 | 2353.9864 | 2353.9864
>15-<=20 | 1000 | EH |  | 5591.4308 | 3472.5728 | 0.29429 | 0.29429 | 8.8286 | 29.4286 | 8534.2892 | 0.0088286 | 0.0088286 | 0.0088286 | 176.5715 | 50.0286 | 1.4714 | 0.088286 | 0.088286 | 3531.43 | 3531.43 | 3531.43 | 5.2971 | 2118.858 | 6386.0026 | 10005.7184 | 117.7143 | 588.5717 | 14.7143 | 17068.5784 | 6180.0025 | 4.7086 | 28.84 | 294.2858 | 868.1432 | 2118.858 | 588.5717 | 147.1429 | 27.0743 | 6180.0025 | 12.0657 | 2236.5723 | 0.0206 | 47.0857 | 0.58857 | 1.7657 | 0.23543 | 0.23543 | 1030.0004 | 382.5716 | 2560.2868 | 2560.2868 | 2560.2868 | 2560.2868
>15-<=20 | 1100 | EI |  | 6457.1662 | 4010.2401 | 0.33985 | 0.33985 | 10.1955 | 33.9851 | 9855.6747 | 0.010196 | 0.010196 | 0.010196 | 203.9105 | 57.7746 | 1.6993 | 0.10196 | 0.10196 | 4078.2102 | 4078.2102 | 4078.2102 | 6.1173 | 2446.9261 | 7374.7635 | 11554.929 | 135.9403 | 679.7017 | 16.9925 | 19711.3495 | 7136.8679 | 5.4376 | 33.3054 | 339.8509 | 1002.56 | 2446.9261 | 679.7017 | 169.9254 | 31.2663 | 7136.8679 | 13.9339 | 2582.8665 | 0.02379 | 54.3761 | 0.6797 | 2.0391 | 0.27188 | 0.27188 | 1189.478 | 441.8061 | 2956.7024 | 2956.7024 | 2956.7024 | 2956.7024
>15-<=20 | 1200 | EJ |  | 7306.7627 | 4537.8842 | 0.38457 | 0.38457 | 11.537 | 38.4566 | 11152.4272 | 0.011537 | 0.011537 | 0.011537 | 230.7399 | 65.3763 | 1.9228 | 0.11537 | 0.11537 | 4614.7975 | 4614.7975 | 4614.7975 | 6.9222 | 2768.8785 | 8345.0921 | 13075.2595 | 153.8266 | 769.1329 | 19.2283 | 22304.8544 | 8075.8956 | 6.1531 | 37.6875 | 384.5665 | 1134.471 | 2768.8785 | 769.1329 | 192.2832 | 35.3801 | 8075.8956 | 15.7672 | 2922.7051 | 0.02692 | 61.5306 | 0.76913 | 2.3074 | 0.30765 | 0.30765 | 1345.9826 | 499.9364 | 3345.7282 | 3345.7282 | 3345.7282 | 3345.7282
>15-<=20 | 1300 | EK |  | 8174.6066 | 5076.861 | 0.43024 | 0.43024 | 12.9073 | 43.0242 | 12477.0312 | 0.012907 | 0.012907 | 0.012907 | 258.1455 | 73.1412 | 2.1512 | 0.12907 | 0.12907 | 5162.9094 | 5162.9094 | 5162.9094 | 7.7444 | 3097.7457 | 9336.2612 | 14628.2434 | 172.097 | 860.4849 | 21.5121 | 24954.0623 | 9035.0915 | 6.8839 | 42.1638 | 430.2425 | 1269.2152 | 3097.7457 | 860.4849 | 215.1212 | 39.5823 | 9035.0915 | 17.6399 | 3269.8426 | 0.030117 | 68.8388 | 0.86048 | 2.5815 | 0.34419 | 0.34419 | 1505.8486 | 559.3152 | 3743.1093 | 3743.1093 | 3743.1093 | 3743.1093
>15-<=20 | 1400 | EL |  | 9132.874 | 5671.9954 | 0.48068 | 0.48068 | 14.4203 | 48.0678 | 13939.6498 | 0.01442 | 0.01442 | 0.01442 | 288.4065 | 81.7152 | 2.4034 | 0.1442 | 0.1442 | 5768.1309 | 5768.1309 | 5768.1309 | 8.6522 | 3460.8786 | 10430.7034 | 16343.0377 | 192.271 | 961.3552 | 24.0339 | 27879.2995 | 10094.2291 | 7.6908 | 47.1064 | 480.6776 | 1417.9989 | 3460.8786 | 961.3552 | 240.3388 | 44.2223 | 10094.2291 | 19.7078 | 3653.1496 | 0.033647 | 76.9084 | 0.96136 | 2.8841 | 0.38454 | 0.38454 | 1682.3715 | 624.8809 | 4181.8949 | 4181.8949 | 4181.8949 | 4181.8949
>15-<=20 | 1500 | EM |  | 10107.9375 | 6277.5612 | 0.532 | 0.532 | 15.9599 | 53.1997 | 15427.9046 | 0.01596 | 0.01596 | 0.01596 | 319.198 | 90.4394 | 2.66 | 0.1596 | 0.1596 | 6383.9605 | 6383.9605 | 6383.9605 | 9.5759 | 3830.3763 | 11544.3286 | 18087.8881 | 212.7987 | 1063.9934 | 26.5998 | 30855.8092 | 11171.9309 | 8.5119 | 52.1357 | 531.9967 | 1569.3903 | 3830.3763 | 1063.9934 | 265.9984 | 48.9437 | 11171.9309 | 21.8119 | 4043.175 | 0.03724 | 85.1195 | 1.064 | 3.192 | 0.4256 | 0.4256 | 1861.9885 | 691.5957 | 4628.3714 | 4628.3714 | 4628.3714 | 4628.3714
>15-<=20 | 1600 | EN |  | 11396.0069 | 7077.5201 | 0.59979 | 0.59979 | 17.9937 | 59.979 | 17393.9053 | 0.017994 | 0.017994 | 0.017994 | 359.8739 | 101.9643 | 2.9989 | 0.17994 | 0.17994 | 7197.478 | 7197.478 | 7197.478 | 10.7962 | 4318.4868 | 13015.4395 | 20392.8544 | 239.9159 | 1199.5797 | 29.9895 | 34787.8105 | 12595.5866 | 9.5966 | 58.7794 | 599.7898 | 1769.38 | 4318.4868 | 1199.5797 | 299.8949 | 55.1807 | 12595.5866 | 24.5914 | 4558.4028 | 0.041985 | 95.9664 | 1.1996 | 3.5987 | 0.47983 | 0.47983 | 2099.2644 | 779.7268 | 5218.1716 | 5218.1716 | 5218.1716 | 5218.1716
>15-<=20 | 1700 | EO |  | 12121.7231 | 7528.228 | 0.63799 | 0.63799 | 19.1396 | 63.7985 | 18501.5773 | 0.01914 | 0.01914 | 0.01914 | 382.7913 | 108.4575 | 3.1899 | 0.1914 | 0.1914 | 7655.8251 | 7655.8251 | 7655.8251 | 11.4837 | 4593.4951 | 13844.2837 | 21691.5044 | 255.1942 | 1275.9708 | 31.8993 | 37003.1546 | 13397.6939 | 10.2078 | 62.5226 | 637.9854 | 1882.057 | 4593.4951 | 1275.9708 | 318.9927 | 58.6947 | 13397.6939 | 26.1574 | 4848.6892 | 0.044659 | 102.0777 | 1.276 | 3.8279 | 0.51039 | 0.51039 | 2232.949 | 829.3811 | 5550.4732 | 5550.4732 | 5550.4732 | 5550.4732
>15-<=20 | 1800 | EP |  | 13220.5506 | 8210.6577 | 0.69582 | 0.69582 | 20.8746 | 69.5818 | 20178.7351 | 0.020875 | 0.020875 | 0.020875 | 417.4911 | 118.2891 | 3.4791 | 0.20875 | 0.20875 | 8349.8214 | 8349.8214 | 8349.8214 | 12.5247 | 5009.8928 | 15099.2604 | 23657.8273 | 278.3274 | 1391.6369 | 34.7909 | 40357.4702 | 14612.1875 | 11.1331 | 68.1902 | 695.8185 | 2052.6644 | 5009.8928 | 1391.6369 | 347.9092 | 64.0153 | 14612.1875 | 28.5286 | 5288.2202 | 0.048707 | 111.331 | 1.3916 | 4.1749 | 0.55665 | 0.55665 | 2435.3646 | 904.564 | 6053.6205 | 6053.6205 | 6053.6205 | 6053.6205
>15-<=20 | 1900 | EQ |  | 14293.9911 | 8877.3208 | 0.75232 | 0.75232 | 22.5695 | 75.2315 | 21817.1443 | 0.022569 | 0.022569 | 0.022569 | 451.3892 | 127.8936 | 3.7616 | 0.22569 | 0.22569 | 9027.7838 | 9027.7838 | 9027.7838 | 13.5417 | 5416.6703 | 16325.2424 | 25578.7209 | 300.9261 | 1504.6306 | 37.6158 | 43634.2886 | 15798.6217 | 12.037 | 73.7269 | 752.3153 | 2219.3302 | 5416.6703 | 1504.6306 | 376.1577 | 69.213 | 15798.6217 | 30.8449 | 5717.5964 | 0.052662 | 120.3705 | 1.5046 | 4.5139 | 0.60185 | 0.60185 | 2633.1036 | 978.0099 | 6545.1433 | 6545.1433 | 6545.1433 | 6545.1433
>15-<=20 | 2000 | ER |  | 15409.6913 | 9570.2294 | 0.81104 | 0.81104 | 24.3311 | 81.1036 | 23520.0552 | 0.024331 | 0.024331 | 0.024331 | 486.6218 | 137.8762 | 4.0552 | 0.24331 | 0.24331 | 9732.4366 | 9732.4366 | 9732.4366 | 14.5987 | 5839.462 | 17599.4896 | 27575.2371 | 324.4146 | 1622.0728 | 40.5518 | 47040.1104 | 17031.7641 | 12.9766 | 79.4816 | 811.0364 | 2392.5573 | 5839.462 | 1622.0728 | 405.5182 | 74.6153 | 17031.7641 | 33.2525 | 6163.8765 | 0.056773 | 129.7658 | 1.6221 | 4.8662 | 0.64883 | 0.64883 | 2838.6274 | 1054.3473 | 7056.0166 | 7056.0166 | 7056.0166 | 7056.0166
>20-<=25 | 5 | ES |  | 25.7581 | 15.9971 | 0.0013557 | 0.0013557 | 0.040671 | 0.13557 | 39.315 | 4.0671e-05 | 4.0671e-05 | 4.0671e-05 | 0.81341 | 0.23047 | 0.0067785 | 0.00040671 | 0.00040671 | 16.2683 | 16.2683 | 16.2683 | 0.024402 | 9.761 | 29.4185 | 46.0935 | 0.54228 | 2.7114 | 0.067785 | 78.63 | 28.4695 | 0.021691 | 0.13286 | 1.3557 | 3.9993 | 9.761 | 2.7114 | 0.67785 | 0.12472 | 28.4695 | 0.055583 | 10.3032 | 9.4898e-05 | 0.21691 | 0.0027114 | 0.0081341 | 0.0010846 | 0.0010846 | 4.7449 | 1.7624 | 11.7945 | 11.7945 | 11.7945 | 11.7945
>20-<=25 | 10 | ET |  | 26.9905 | 16.7625 | 0.0014206 | 0.0014206 | 0.042617 | 0.14206 | 41.196 | 4.2617e-05 | 4.2617e-05 | 4.2617e-05 | 0.85233 | 0.24149 | 0.0071028 | 0.00042617 | 0.00042617 | 17.0466 | 17.0466 | 17.0466 | 0.02557 | 10.228 | 30.826 | 48.2988 | 0.56822 | 2.8411 | 0.071028 | 82.3921 | 29.8316 | 0.022729 | 0.13921 | 1.4206 | 4.1906 | 10.228 | 2.8411 | 0.71028 | 0.13069 | 29.8316 | 0.058243 | 10.7962 | 9.9439e-05 | 0.22729 | 0.0028411 | 0.0085233 | 0.0011364 | 0.0011364 | 4.9719 | 1.8467 | 12.3588 | 12.3588 | 12.3588 | 12.3588
>20-<=25 | 15 | EU |  | 32.8253 | 20.3862 | 0.0017276 | 0.0017276 | 0.051829 | 0.17276 | 50.1017 | 5.1829e-05 | 5.1829e-05 | 5.1829e-05 | 1.0366 | 0.2937 | 0.0086382 | 0.00051829 | 0.00051829 | 20.7317 | 20.7317 | 20.7317 | 0.031098 | 12.439 | 37.4899 | 58.7399 | 0.69106 | 3.4553 | 0.086382 | 100.2034 | 36.2805 | 0.027642 | 0.16931 | 1.7276 | 5.0966 | 12.439 | 3.4553 | 0.86382 | 0.15894 | 36.2805 | 0.070833 | 13.1301 | 0.00012094 | 0.27642 | 0.0034553 | 0.010366 | 0.0013821 | 0.0013821 | 6.0468 | 2.2459 | 15.0305 | 15.0305 | 15.0305 | 15.0305
>20-<=25 | 20 | EV |  | 38.8997 | 24.1588 | 0.0020474 | 0.0020474 | 0.061421 | 0.20474 | 59.3732 | 6.1421e-05 | 6.1421e-05 | 6.1421e-05 | 1.2284 | 0.34805 | 0.010237 | 0.00061421 | 0.00061421 | 24.5682 | 24.5682 | 24.5682 | 0.036852 | 14.7409 | 44.4276 | 69.61 | 0.81894 | 4.0947 | 0.10237 | 118.7465 | 42.9944 | 0.032758 | 0.20064 | 2.0474 | 6.0397 | 14.7409 | 4.0947 | 1.0237 | 0.18836 | 42.9944 | 0.083941 | 15.5599 | 0.00014331 | 0.32758 | 0.0040947 | 0.012284 | 0.0016379 | 0.0016379 | 7.1657 | 2.6616 | 17.812 | 17.812 | 17.812 | 17.812
>20-<=25 | 25 | EW |  | 60.8214 | 37.7733 | 0.0032011 | 0.0032011 | 0.096034 | 0.32011 | 92.8327 | 9.6034e-05 | 9.6034e-05 | 9.6034e-05 | 1.9207 | 0.54419 | 0.016006 | 0.00096034 | 0.00096034 | 38.4135 | 38.4135 | 38.4135 | 0.05762 | 23.0481 | 69.4645 | 108.8384 | 1.2805 | 6.4023 | 0.16006 | 185.6655 | 67.2237 | 0.051218 | 0.31371 | 3.2011 | 9.4433 | 23.0481 | 6.4023 | 1.6006 | 0.2945 | 67.2237 | 0.13125 | 24.3286 | 0.00022408 | 0.51218 | 0.0064023 | 0.019207 | 0.0025609 | 0.0025609 | 11.204 | 4.1615 | 27.8498 | 27.8498 | 27.8498 | 27.8498
>20-<=25 | 35 | EX |  | 101.9344 | 63.3066 | 0.005365 | 0.005365 | 0.16095 | 0.5365 | 155.5841 | 0.00016095 | 0.00016095 | 0.00016095 | 3.219 | 0.91204 | 0.026825 | 0.0016095 | 0.0016095 | 64.3796 | 64.3796 | 64.3796 | 0.096569 | 38.6278 | 116.4198 | 182.4089 | 2.146 | 10.7299 | 0.26825 | 311.1681 | 112.6643 | 0.085839 | 0.52577 | 5.365 | 15.8267 | 38.6278 | 10.7299 | 2.6825 | 0.49358 | 112.6643 | 0.21996 | 40.7738 | 0.00037555 | 0.85839 | 0.01073 | 0.03219 | 0.004292 | 0.004292 | 18.7774 | 6.9745 | 46.6752 | 46.6752 | 46.6752 | 46.6752
>20-<=25 | 50 | EY |  | 142.693 | 88.6199 | 0.0075102 | 0.0075102 | 0.2253 | 0.75102 | 217.7946 | 0.0002253 | 0.0002253 | 0.0002253 | 4.5061 | 1.2767 | 0.037551 | 0.002253 | 0.002253 | 90.1219 | 90.1219 | 90.1219 | 0.13518 | 54.0731 | 162.9704 | 255.3454 | 3.0041 | 15.0203 | 0.37551 | 435.5892 | 157.7133 | 0.12016 | 0.736 | 7.5102 | 22.155 | 54.0731 | 15.0203 | 3.7551 | 0.69093 | 157.7133 | 0.30792 | 57.0772 | 0.00052571 | 1.2016 | 0.01502 | 0.045061 | 0.0060081 | 0.0060081 | 26.2856 | 9.7632 | 65.3384 | 65.3384 | 65.3384 | 65.3384
>20-<=25 | 75 | EZ |  | 213.1801 | 132.3961 | 0.01122 | 0.01122 | 0.3366 | 1.122 | 325.3802 | 0.0003366 | 0.0003366 | 0.0003366 | 6.732 | 1.9074 | 0.0561 | 0.003366 | 0.003366 | 134.6401 | 134.6401 | 134.6401 | 0.20196 | 80.784 | 243.4741 | 381.4802 | 4.488 | 22.44 | 0.561 | 650.7603 | 235.6201 | 0.17952 | 1.0996 | 11.22 | 33.099 | 80.784 | 22.44 | 5.61 | 1.0322 | 235.6201 | 0.46002 | 85.272 | 0.0007854 | 1.7952 | 0.02244 | 0.06732 | 0.008976 | 0.008976 | 39.27 | 14.586 | 97.614 | 97.614 | 97.614 | 97.614
>20-<=25 | 100 | FA |  | 282.653 | 175.5424 | 0.014876 | 0.014876 | 0.44629 | 1.4876 | 431.4177 | 0.00044629 | 0.00044629 | 0.00044629 | 8.9259 | 2.529 | 0.074382 | 0.0044629 | 0.0044629 | 178.5177 | 178.5177 | 178.5177 | 0.26778 | 107.1106 | 322.8194 | 505.8001 | 5.9506 | 29.7529 | 0.74382 | 862.8354 | 312.4059 | 0.23802 | 1.4579 | 14.8765 | 43.8856 | 107.1106 | 29.7529 | 7.4382 | 1.3686 | 312.4059 | 0.60994 | 113.0612 | 0.0010414 | 2.3802 | 0.029753 | 0.089259 | 0.011901 | 0.011901 | 52.0677 | 19.3394 | 129.4253 | 129.4253 | 129.4253 | 129.4253
>20-<=25 | 150 | FB |  | 436.9142 | 271.3467 | 0.022995 | 0.022995 | 0.68986 | 2.2995 | 666.869 | 0.00068986 | 0.00068986 | 0.00068986 | 13.7973 | 3.9092 | 0.11498 | 0.0068986 | 0.0068986 | 275.9458 | 275.9458 | 275.9458 | 0.41392 | 165.5675 | 499.002 | 781.8464 | 9.1982 | 45.991 | 1.1498 | 1333.738 | 482.9051 | 0.36793 | 2.2536 | 22.9955 | 67.8367 | 165.5675 | 45.991 | 11.4977 | 2.1156 | 482.9051 | 0.94281 | 174.7657 | 0.0016097 | 3.6793 | 0.045991 | 0.13797 | 0.018396 | 0.018396 | 80.4842 | 29.8941 | 200.0607 | 200.0607 | 200.0607 | 200.0607
>20-<=25 | 200 | FC |  | 618.5988 | 384.1824 | 0.032558 | 0.032558 | 0.97673 | 3.2558 | 944.1771 | 0.00097673 | 0.00097673 | 0.00097673 | 19.5347 | 5.5348 | 0.16279 | 0.0097673 | 0.0097673 | 390.694 | 390.694 | 390.694 | 0.58604 | 234.4164 | 706.5049 | 1106.9662 | 13.0231 | 65.1157 | 1.6279 | 1888.3541 | 683.7144 | 0.52093 | 3.1907 | 32.5578 | 96.0456 | 234.4164 | 65.1157 | 16.2789 | 2.9953 | 683.7144 | 1.3349 | 247.4395 | 0.002279 | 5.2093 | 0.065116 | 0.19535 | 0.026046 | 0.026046 | 113.9524 | 42.3252 | 283.2531 | 283.2531 | 283.2531 | 283.2531
>20-<=25 | 250 | FD |  | 828.1268 | 514.3103 | 0.043586 | 0.043586 | 1.3076 | 4.3586 | 1263.983 | 0.0013076 | 0.0013076 | 0.0013076 | 26.1514 | 7.4096 | 0.21793 | 0.013076 | 0.013076 | 523.0275 | 523.0275 | 523.0275 | 0.78454 | 313.8165 | 945.808 | 1481.9111 | 17.4342 | 87.1712 | 2.1793 | 2527.9661 | 915.2981 | 0.69737 | 4.2714 | 43.5856 | 128.5776 | 313.8165 | 87.1712 | 21.7928 | 4.0099 | 915.2981 | 1.787 | 331.2507 | 0.003051 | 6.9737 | 0.087171 | 0.26151 | 0.034868 | 0.034868 | 152.5497 | 56.6613 | 379.1949 | 379.1949 | 379.1949 | 379.1949
>20-<=25 | 300 | FE |  | 1055.6085 | 655.5884 | 0.055558 | 0.055558 | 1.6668 | 5.5558 | 1611.1919 | 0.0016668 | 0.0016668 | 0.0016668 | 33.335 | 9.4449 | 0.27779 | 0.016668 | 0.016668 | 666.7001 | 666.7001 | 666.7001 | 1.0001 | 400.0201 | 1205.616 | 1888.9836 | 22.2233 | 111.1167 | 2.7779 | 3222.3839 | 1166.7252 | 0.88893 | 5.4447 | 55.5583 | 163.8971 | 400.0201 | 111.1167 | 27.7792 | 5.1114 | 1166.7252 | 2.2779 | 422.2434 | 0.0038891 | 8.8893 | 0.11112 | 0.33335 | 0.044447 | 0.044447 | 194.4542 | 72.2258 | 483.3576 | 483.3576 | 483.3576 | 483.3576
>20-<=25 | 350 | FF |  | 1302.5975 | 808.9816 | 0.068558 | 0.068558 | 2.0567 | 6.8558 | 1988.1751 | 0.0020567 | 0.0020567 | 0.0020567 | 41.1347 | 11.6548 | 0.34279 | 0.020567 | 0.020567 | 822.6931 | 822.6931 | 822.6931 | 1.234 | 493.6159 | 1487.7034 | 2330.9639 | 27.4231 | 137.1155 | 3.4279 | 3976.3502 | 1439.713 | 1.0969 | 6.7187 | 68.5578 | 202.2454 | 493.6159 | 137.1155 | 34.2789 | 6.3073 | 1439.713 | 2.8109 | 521.039 | 0.004799 | 10.9692 | 0.13712 | 0.41135 | 0.054846 | 0.054846 | 239.9522 | 89.1251 | 596.4525 | 596.4525 | 596.4525 | 596.4525
>20-<=25 | 400 | FG |  | 1551.0764 | 963.3001 | 0.081636 | 0.081636 | 2.4491 | 8.1636 | 2367.4324 | 0.0024491 | 0.0024491 | 0.0024491 | 48.9814 | 13.8781 | 0.40818 | 0.024491 | 0.024491 | 979.6272 | 979.6272 | 979.6272 | 1.4694 | 587.7763 | 1771.4926 | 2775.6104 | 32.6542 | 163.2712 | 4.0818 | 4734.8649 | 1714.3476 | 1.3062 | 8.0003 | 81.6356 | 240.825 | 587.7763 | 163.2712 | 40.8178 | 7.5105 | 1714.3476 | 3.3471 | 620.4306 | 0.0057145 | 13.0617 | 0.16327 | 0.48981 | 0.065308 | 0.065308 | 285.7246 | 106.1263 | 710.2297 | 710.2297 | 710.2297 | 710.2297
>20-<=25 | 450 | FH |  | 1832.6791 | 1138.1902 | 0.096457 | 0.096457 | 2.8937 | 9.6457 | 2797.247 | 0.0028937 | 0.0028937 | 0.0028937 | 57.8741 | 16.3977 | 0.48228 | 0.028937 | 0.028937 | 1157.4815 | 1157.4815 | 1157.4815 | 1.7362 | 694.4889 | 2093.1124 | 3279.531 | 38.5827 | 192.9136 | 4.8228 | 5594.494 | 2025.5927 | 1.5433 | 9.4528 | 96.4568 | 284.5475 | 694.4889 | 192.9136 | 48.2284 | 8.874 | 2025.5927 | 3.9547 | 733.0716 | 0.006752 | 15.4331 | 0.19291 | 0.57874 | 0.077165 | 0.077165 | 337.5988 | 125.3938 | 839.1741 | 839.1741 | 839.1741 | 839.1741
>20-<=25 | 500 | FI |  | 2121.5256 | 1317.579 | 0.11166 | 0.11166 | 3.3498 | 11.1659 | 3238.118 | 0.0033498 | 0.0033498 | 0.0033498 | 66.9955 | 18.9821 | 0.5583 | 0.033498 | 0.033498 | 1339.9109 | 1339.9109 | 1339.9109 | 2.0099 | 803.9465 | 2423.0055 | 3796.4142 | 44.6637 | 223.3185 | 5.583 | 6476.236 | 2344.8441 | 1.7865 | 10.9426 | 111.6592 | 329.3948 | 803.9465 | 223.3185 | 55.8296 | 10.2727 | 2344.8441 | 4.578 | 848.6102 | 0.0078161 | 17.8655 | 0.22332 | 0.66996 | 0.089327 | 0.089327 | 390.8073 | 145.157 | 971.4354 | 971.4354 | 971.4354 | 971.4354
>20-<=25 | 550 | FJ |  | 2481.5929 | 1541.1998 | 0.13061 | 0.13061 | 3.9183 | 13.061 | 3787.6944 | 0.0039183 | 0.0039183 | 0.0039183 | 78.3661 | 22.2037 | 0.65305 | 0.039183 | 0.039183 | 1567.3218 | 1567.3218 | 1567.3218 | 2.351 | 940.3931 | 2834.2403 | 4440.7451 | 52.2441 | 261.2203 | 6.5305 | 7575.3888 | 2742.8132 | 2.0898 | 12.7998 | 130.6102 | 385.2999 | 940.3931 | 261.2203 | 65.3051 | 12.0161 | 2742.8132 | 5.355 | 992.6371 | 0.0091427 | 20.8976 | 0.26122 | 0.78366 | 0.10449 | 0.10449 | 457.1355 | 169.7932 | 1136.3083 | 1136.3083 | 1136.3083 | 1136.3083
>20-<=25 | 600 | FK |  | 2835.2771 | 1760.8563 | 0.14923 | 0.14923 | 4.4768 | 14.9225 | 4327.5282 | 0.0044768 | 0.0044768 | 0.0044768 | 89.5351 | 25.3683 | 0.74613 | 0.044768 | 0.044768 | 1790.7013 | 1790.7013 | 1790.7013 | 2.6861 | 1074.4208 | 3238.1849 | 5073.6538 | 59.69 | 298.4502 | 7.4613 | 8655.0565 | 3133.7273 | 2.3876 | 14.6241 | 149.2251 | 440.2141 | 1074.4208 | 298.4502 | 74.6126 | 13.7287 | 3133.7273 | 6.1182 | 1134.1109 | 0.010446 | 23.876 | 0.29845 | 0.89535 | 0.11938 | 0.11938 | 522.2879 | 193.9926 | 1298.2585 | 1298.2585 | 1298.2585 | 1298.2585
>20-<=25 | 650 | FL |  | 3106.3951 | 1929.2349 | 0.16349 | 0.16349 | 4.9048 | 16.3494 | 4741.3399 | 0.0049048 | 0.0049048 | 0.0049048 | 98.0967 | 27.7941 | 0.81747 | 0.049048 | 0.049048 | 1961.9337 | 1961.9337 | 1961.9337 | 2.9429 | 1177.1602 | 3547.8302 | 5558.8123 | 65.3978 | 326.989 | 8.1747 | 9482.6798 | 3433.3841 | 2.6159 | 16.0225 | 163.4945 | 482.3087 | 1177.1602 | 326.989 | 81.7472 | 15.0415 | 3433.3841 | 6.7033 | 1242.558 | 0.011445 | 26.1591 | 0.32699 | 0.98097 | 0.1308 | 0.1308 | 572.2307 | 212.5428 | 1422.402 | 1422.402 | 1422.402 | 1422.402
>20-<=25 | 700 | FM |  | 3456.1359 | 2146.4423 | 0.1819 | 0.1819 | 5.4571 | 18.1902 | 5275.1547 | 0.0054571 | 0.0054571 | 0.0054571 | 109.1411 | 30.9233 | 0.90951 | 0.054571 | 0.054571 | 2182.8227 | 2182.8227 | 2182.8227 | 3.2742 | 1309.6936 | 3947.271 | 6184.6642 | 72.7608 | 363.8038 | 9.0951 | 10550.3095 | 3819.9396 | 2.9104 | 17.8264 | 181.9019 | 536.6106 | 1309.6936 | 363.8038 | 90.9509 | 16.735 | 3819.9396 | 7.458 | 1382.4543 | 0.012733 | 29.1043 | 0.3638 | 1.0914 | 0.14552 | 0.14552 | 636.6566 | 236.4725 | 1582.5464 | 1582.5464 | 1582.5464 | 1582.5464
>20-<=25 | 750 | FN |  | 3807.1082 | 2364.4146 | 0.20037 | 0.20037 | 6.0112 | 20.0374 | 5810.8494 | 0.0060112 | 0.0060112 | 0.0060112 | 120.2245 | 34.0636 | 1.0019 | 0.060112 | 0.060112 | 2404.4894 | 2404.4894 | 2404.4894 | 3.6067 | 1442.6937 | 4348.1184 | 6812.72 | 80.1496 | 400.7482 | 10.0187 | 11621.6989 | 4207.8565 | 3.206 | 19.6367 | 200.3741 | 591.1036 | 1442.6937 | 400.7482 | 100.1871 | 18.4344 | 4207.8565 | 8.2153 | 1522.8433 | 0.014026 | 32.0599 | 0.40075 | 1.2022 | 0.1603 | 0.1603 | 701.3094 | 260.4864 | 1743.2548 | 1743.2548 | 1743.2548 | 1743.2548
>20-<=25 | 800 | FO |  | 4380.116 | 2720.2826 | 0.23053 | 0.23053 | 6.916 | 23.0532 | 6685.4403 | 0.006916 | 0.006916 | 0.006916 | 138.3195 | 39.1905 | 1.1527 | 0.06916 | 0.06916 | 2766.3891 | 2766.3891 | 2766.3891 | 4.1496 | 1659.8334 | 5002.5536 | 7838.1024 | 92.213 | 461.0648 | 11.5266 | 13370.8805 | 4841.1809 | 3.6885 | 22.5922 | 230.5324 | 680.0706 | 1659.8334 | 461.0648 | 115.2662 | 21.209 | 4841.1809 | 9.4518 | 1752.0464 | 0.016137 | 36.8852 | 0.46106 | 1.3832 | 0.18443 | 0.18443 | 806.8635 | 299.6921 | 2005.6321 | 2005.6321 | 2005.6321 | 2005.6321
>20-<=25 | 850 | FP |  | 4503.2119 | 2796.7316 | 0.23701 | 0.23701 | 7.1103 | 23.7011 | 6873.3235 | 0.0071103 | 0.0071103 | 0.0071103 | 142.2067 | 40.2919 | 1.1851 | 0.071103 | 0.071103 | 2844.1338 | 2844.1338 | 2844.1338 | 4.2662 | 1706.4803 | 5143.142 | 8058.3792 | 94.8045 | 474.0223 | 11.8506 | 13746.6469 | 4977.2342 | 3.7922 | 23.2271 | 237.0112 | 699.1829 | 1706.4803 | 474.0223 | 118.5056 | 21.805 | 4977.2342 | 9.7175 | 1801.2848 | 0.016591 | 37.9218 | 0.47402 | 1.4221 | 0.18961 | 0.18961 | 829.539 | 308.1145 | 2061.997 | 2061.997 | 2061.997 | 2061.997
>20-<=25 | 900 | FQ |  | 5018.2748 | 3116.6128 | 0.26412 | 0.26412 | 7.9236 | 26.412 | 7659.4721 | 0.0079236 | 0.0079236 | 0.0079236 | 158.4718 | 44.9004 | 1.3206 | 0.079236 | 0.079236 | 3169.4367 | 3169.4367 | 3169.4367 | 4.7542 | 1901.662 | 5731.3981 | 8980.0708 | 105.6479 | 528.2395 | 13.206 | 15318.9442 | 5546.5143 | 4.2259 | 25.8837 | 264.1197 | 779.1532 | 1901.662 | 528.2395 | 132.0599 | 24.299 | 5546.5143 | 10.8289 | 2007.3099 | 0.018488 | 42.2592 | 0.52824 | 1.5847 | 0.2113 | 0.2113 | 924.419 | 343.3556 | 2297.8416 | 2297.8416 | 2297.8416 | 2297.8416
>20-<=25 | 950 | FR |  | 5288.3363 | 3284.3352 | 0.27833 | 0.27833 | 8.35 | 27.8333 | 8071.6712 | 0.00835 | 0.00835 | 0.00835 | 167.0001 | 47.3167 | 1.3917 | 0.0835 | 0.0835 | 3340.0019 | 3340.0019 | 3340.0019 | 5.01 | 2004.0011 | 6039.8367 | 9463.3386 | 111.3334 | 556.667 | 13.9167 | 16143.3423 | 5845.0033 | 4.4533 | 27.2767 | 278.3335 | 821.0838 | 2004.0011 | 556.667 | 139.1667 | 25.6067 | 5845.0033 | 11.4117 | 2115.3345 | 0.019483 | 44.5334 | 0.55667 | 1.67 | 0.22267 | 0.22267 | 974.1672 | 361.8335 | 2421.5014 | 2421.5014 | 2421.5014 | 2421.5014
>20-<=25 | 1000 | FS |  | 5737.9902 | 3563.5939 | 0.302 | 0.302 | 9.06 | 30.1999 | 8757.985 | 0.00906 | 0.00906 | 0.00906 | 181.1997 | 51.3399 | 1.51 | 0.0906 | 0.0906 | 3623.9938 | 3623.9938 | 3623.9938 | 5.436 | 2174.3963 | 6553.3888 | 10267.9824 | 120.7998 | 603.999 | 15.1 | 17515.97 | 6341.9891 | 4.832 | 29.5959 | 301.9995 | 890.8985 | 2174.3963 | 603.999 | 150.9997 | 27.784 | 6341.9891 | 12.382 | 2295.1961 | 0.02114 | 48.3199 | 0.604 | 1.812 | 0.2416 | 0.2416 | 1056.9982 | 392.5993 | 2627.3955 | 2627.3955 | 2627.3955 | 2627.3955
>20-<=25 | 1100 | FT |  | 6604.7367 | 4101.8891 | 0.34762 | 0.34762 | 10.4285 | 34.7618 | 10080.9138 | 0.010429 | 0.010429 | 0.010429 | 208.5706 | 59.095 | 1.7381 | 0.10429 | 0.10429 | 4171.4126 | 4171.4126 | 4171.4126 | 6.2571 | 2502.8476 | 7543.3045 | 11819.0024 | 139.0471 | 695.2354 | 17.3809 | 20161.8277 | 7299.9721 | 5.5619 | 34.0665 | 347.6177 | 1025.4723 | 2502.8476 | 695.2354 | 173.8089 | 31.9808 | 7299.9721 | 14.2523 | 2641.8947 | 0.024333 | 55.6188 | 0.69524 | 2.0857 | 0.27809 | 0.27809 | 1216.662 | 451.903 | 3024.2742 | 3024.2742 | 3024.2742 | 3024.2742
>20-<=25 | 1200 | FU |  | 7447.2186 | 4625.1147 | 0.39196 | 0.39196 | 11.7588 | 39.1959 | 11366.8073 | 0.011759 | 0.011759 | 0.011759 | 235.1753 | 66.633 | 1.9598 | 0.11759 | 0.11759 | 4703.5065 | 4703.5065 | 4703.5065 | 7.0553 | 2822.1039 | 8505.5076 | 13326.6017 | 156.7835 | 783.9177 | 19.5979 | 22733.6147 | 8231.1363 | 6.2713 | 38.412 | 391.9589 | 1156.2787 | 2822.1039 | 783.9177 | 195.9794 | 36.0602 | 8231.1363 | 16.0703 | 2978.8874 | 0.027437 | 62.7134 | 0.78392 | 2.3518 | 0.31357 | 0.31357 | 1371.8561 | 509.5465 | 3410.0422 | 3410.0422 | 3410.0422 | 3410.0422
>20-<=25 | 1300 | FV |  | 8317.3471 | 5165.5103 | 0.43776 | 0.43776 | 13.1327 | 43.7755 | 12694.8982 | 0.013133 | 0.013133 | 0.013133 | 262.6531 | 74.4184 | 2.1888 | 0.13133 | 0.13133 | 5253.0613 | 5253.0613 | 5253.0613 | 7.8796 | 3151.8368 | 9499.2859 | 14883.6738 | 175.102 | 875.5102 | 21.8878 | 25389.7964 | 9192.8573 | 7.0041 | 42.9 | 437.7551 | 1291.3776 | 3151.8368 | 875.5102 | 218.8776 | 40.2735 | 9192.8573 | 17.948 | 3326.9388 | 0.030643 | 70.0408 | 0.87551 | 2.6265 | 0.3502 | 0.3502 | 1532.1429 | 569.0816 | 3808.4695 | 3808.4695 | 3808.4695 | 3808.4695
>20-<=25 | 1400 | FW |  | 9275.8807 | 5760.8101 | 0.4882 | 0.4882 | 14.6461 | 48.8204 | 14157.9232 | 0.014646 | 0.014646 | 0.014646 | 292.9225 | 82.9947 | 2.441 | 0.14646 | 0.14646 | 5858.451 | 5858.451 | 5858.451 | 8.7877 | 3515.0706 | 10594.0322 | 16598.9444 | 195.2817 | 976.4085 | 24.4102 | 28315.8463 | 10252.2892 | 7.8113 | 47.844 | 488.2042 | 1440.2025 | 3515.0706 | 976.4085 | 244.1021 | 44.9148 | 10252.2892 | 20.0164 | 3710.3523 | 0.034174 | 78.1127 | 0.97641 | 2.9292 | 0.39056 | 0.39056 | 1708.7149 | 634.6655 | 4247.3769 | 4247.3769 | 4247.3769 | 4247.3769
>20-<=25 | 1500 | FX |  | 10250.6433 | 6366.189 | 0.53951 | 0.53951 | 16.1852 | 53.9508 | 15645.7187 | 0.016185 | 0.016185 | 0.016185 | 323.7045 | 91.7163 | 2.6975 | 0.16185 | 0.16185 | 6474.0905 | 6474.0905 | 6474.0905 | 9.7111 | 3884.4543 | 11707.3137 | 18343.2564 | 215.803 | 1079.0151 | 26.9754 | 31291.4374 | 11329.6584 | 8.6321 | 52.8717 | 539.5075 | 1591.5472 | 3884.4543 | 1079.0151 | 269.7538 | 49.6347 | 11329.6584 | 22.1198 | 4100.2573 | 0.037766 | 86.3212 | 1.079 | 3.237 | 0.43161 | 0.43161 | 1888.2764 | 701.3598 | 4693.7156 | 4693.7156 | 4693.7156 | 4693.7156
>20-<=25 | 1600 | FY |  | 11536.5095 | 7164.7796 | 0.60718 | 0.60718 | 18.2155 | 60.7185 | 17608.3566 | 0.018216 | 0.018216 | 0.018216 | 364.3108 | 103.2214 | 3.0359 | 0.18216 | 0.18216 | 7286.2165 | 7286.2165 | 7286.2165 | 10.9293 | 4371.7299 | 13175.9082 | 20644.2801 | 242.8739 | 1214.3694 | 30.3592 | 35216.7132 | 12750.8789 | 9.715 | 59.5041 | 607.1847 | 1791.1949 | 4371.7299 | 1214.3694 | 303.5924 | 55.861 | 12750.8789 | 24.8946 | 4614.6038 | 0.042503 | 97.1496 | 1.2144 | 3.6431 | 0.48575 | 0.48575 | 2125.1465 | 789.3401 | 5282.507 | 5282.507 | 5282.507 | 5282.507
>20-<=25 | 1700 | FZ |  | 12254.3929 | 7610.623 | 0.64497 | 0.64497 | 19.349 | 64.4968 | 18704.0734 | 0.019349 | 0.019349 | 0.019349 | 386.9808 | 109.6446 | 3.2248 | 0.19349 | 0.19349 | 7739.6166 | 7739.6166 | 7739.6166 | 11.6094 | 4643.7699 | 13995.8066 | 21928.9136 | 257.9872 | 1289.9361 | 32.2484 | 37408.1467 | 13544.329 | 10.3195 | 63.2069 | 644.968 | 1902.6557 | 4643.7699 | 1289.9361 | 322.484 | 59.3371 | 13544.329 | 26.4437 | 4901.7572 | 0.045148 | 103.1949 | 1.2899 | 3.8698 | 0.51597 | 0.51597 | 2257.3882 | 838.4585 | 5611.222 | 5611.222 | 5611.222 | 5611.222
>20-<=25 | 1800 | GA |  | 13334.0604 | 8281.1533 | 0.70179 | 0.70179 | 21.0538 | 70.1793 | 20351.9869 | 0.021054 | 0.021054 | 0.021054 | 421.0756 | 119.3048 | 3.509 | 0.21054 | 0.21054 | 8421.5118 | 8421.5118 | 8421.5118 | 12.6323 | 5052.9071 | 15228.9006 | 23860.9502 | 280.7171 | 1403.5853 | 35.0896 | 40703.9738 | 14737.6457 | 11.2287 | 68.7757 | 701.7927 | 2070.2883 | 5052.9071 | 1403.5853 | 350.8963 | 64.5649 | 14737.6457 | 28.7735 | 5333.6242 | 0.049125 | 112.2868 | 1.4036 | 4.2108 | 0.56143 | 0.56143 | 2456.2743 | 912.3304 | 6105.5961 | 6105.5961 | 6105.5961 | 6105.5961
>20-<=25 | 1900 | GB |  | 14412.4876 | 8950.9134 | 0.75855 | 0.75855 | 22.7566 | 75.8552 | 21998.0074 | 0.022757 | 0.022757 | 0.022757 | 455.1312 | 128.9538 | 3.7928 | 0.22757 | 0.22757 | 9102.6238 | 9102.6238 | 9102.6238 | 13.6539 | 5461.5743 | 16460.578 | 25790.7673 | 303.4208 | 1517.104 | 37.9276 | 43996.0149 | 15929.5916 | 12.1368 | 74.3381 | 758.552 | 2237.7283 | 5461.5743 | 1517.104 | 379.276 | 69.7868 | 15929.5916 | 31.1006 | 5764.9951 | 0.053099 | 121.3683 | 1.5171 | 4.5513 | 0.60684 | 0.60684 | 2654.9319 | 986.1176 | 6599.4022 | 6599.4022 | 6599.4022 | 6599.4022
>20-<=25 | 2000 | GC |  | 15537.2171 | 9649.4295 | 0.81775 | 0.81775 | 24.5324 | 81.7748 | 23714.6997 | 0.024532 | 0.024532 | 0.024532 | 490.649 | 139.0172 | 4.0887 | 0.24532 | 0.24532 | 9812.9792 | 9812.9792 | 9812.9792 | 14.7195 | 5887.7875 | 17745.1374 | 27803.4411 | 327.0993 | 1635.4965 | 40.8874 | 47429.3995 | 17172.7136 | 13.084 | 80.1393 | 817.7483 | 2412.3574 | 5887.7875 | 1635.4965 | 408.8741 | 75.2328 | 17172.7136 | 33.5277 | 6214.8868 | 0.057242 | 130.8397 | 1.6355 | 4.9065 | 0.6542 | 0.6542 | 2862.1189 | 1063.0727 | 7114.4099 | 7114.4099 | 7114.4099 | 7114.4099
>25-<=30 | 5 | GD |  | 42.758 | 26.555 | 0.0022504 | 0.0022504 | 0.067513 | 0.22504 | 65.2623 | 6.7513e-05 | 6.7513e-05 | 6.7513e-05 | 1.3503 | 0.38257 | 0.011252 | 0.00067513 | 0.00067513 | 27.0051 | 27.0051 | 27.0051 | 0.040508 | 16.203 | 48.8342 | 76.5144 | 0.90017 | 4.5008 | 0.11252 | 130.5246 | 47.2589 | 0.036007 | 0.22054 | 2.2504 | 6.6387 | 16.203 | 4.5008 | 1.1252 | 0.20704 | 47.2589 | 0.092267 | 17.1032 | 0.00015753 | 0.36007 | 0.0045008 | 0.013503 | 0.0018003 | 0.0018003 | 7.8765 | 2.9256 | 19.5787 | 19.5787 | 19.5787 | 19.5787
>25-<=30 | 10 | GE |  | 43.3771 | 26.9395 | 0.002283 | 0.002283 | 0.06849 | 0.2283 | 66.2072 | 6.849e-05 | 6.849e-05 | 6.849e-05 | 1.3698 | 0.38811 | 0.011415 | 0.0006849 | 0.0006849 | 27.3961 | 27.3961 | 27.3961 | 0.041094 | 16.4376 | 49.5412 | 77.6222 | 0.9132 | 4.566 | 0.11415 | 132.4144 | 47.9431 | 0.036528 | 0.22373 | 2.283 | 6.7349 | 16.4376 | 4.566 | 1.1415 | 0.21004 | 47.9431 | 0.093603 | 17.3508 | 0.00015981 | 0.36528 | 0.004566 | 0.013698 | 0.0018264 | 0.0018264 | 7.9905 | 2.9679 | 19.8622 | 19.8622 | 19.8622 | 19.8622
>25-<=30 | 15 | GF |  | 51.814 | 32.1792 | 0.0027271 | 0.0027271 | 0.081812 | 0.27271 | 79.0846 | 8.1812e-05 | 8.1812e-05 | 8.1812e-05 | 1.6362 | 0.4636 | 0.013635 | 0.00081812 | 0.00081812 | 32.7247 | 32.7247 | 32.7247 | 0.049087 | 19.6348 | 59.1771 | 92.7199 | 1.0908 | 5.4541 | 0.13635 | 158.1692 | 57.2682 | 0.043633 | 0.26725 | 2.7271 | 8.0448 | 19.6348 | 5.4541 | 1.3635 | 0.25089 | 57.2682 | 0.11181 | 20.7256 | 0.00019089 | 0.43633 | 0.0054541 | 0.016362 | 0.0021816 | 0.0021816 | 9.5447 | 3.5452 | 23.7254 | 23.7254 | 23.7254 | 23.7254
>25-<=30 | 20 | GG |  | 60.7706 | 37.7417 | 0.0031985 | 0.0031985 | 0.095954 | 0.31985 | 92.7551 | 9.5954e-05 | 9.5954e-05 | 9.5954e-05 | 1.9191 | 0.54374 | 0.015992 | 0.00095954 | 0.00095954 | 38.3814 | 38.3814 | 38.3814 | 0.057572 | 23.0289 | 69.4064 | 108.7474 | 1.2794 | 6.3969 | 0.15992 | 185.5102 | 67.1675 | 0.051175 | 0.31345 | 3.1985 | 9.4354 | 23.0289 | 6.3969 | 1.5992 | 0.29426 | 67.1675 | 0.13114 | 24.3082 | 0.00022389 | 0.51175 | 0.0063969 | 0.019191 | 0.0025588 | 0.0025588 | 11.1946 | 4.158 | 27.8265 | 27.8265 | 27.8265 | 27.8265
>25-<=30 | 25 | GH |  | 79.3 | 49.2495 | 0.0041737 | 0.0041737 | 0.12521 | 0.41737 | 121.0369 | 0.00012521 | 0.00012521 | 0.00012521 | 2.5042 | 0.70953 | 0.020868 | 0.0012521 | 0.0012521 | 50.0842 | 50.0842 | 50.0842 | 0.075126 | 30.0505 | 90.569 | 141.9053 | 1.6695 | 8.3474 | 0.20868 | 242.0738 | 87.6474 | 0.066779 | 0.40902 | 4.1737 | 12.3124 | 30.0505 | 8.3474 | 2.0868 | 0.38398 | 87.6474 | 0.17112 | 31.72 | 0.00029216 | 0.66779 | 0.0083474 | 0.025042 | 0.0033389 | 0.0033389 | 14.6079 | 5.4258 | 36.3111 | 36.3111 | 36.3111 | 36.3111
>25-<=30 | 35 | GI |  | 136.1246 | 84.5405 | 0.0071645 | 0.0071645 | 0.21493 | 0.71645 | 207.7691 | 0.00021493 | 0.00021493 | 0.00021493 | 4.2987 | 1.218 | 0.035822 | 0.0021493 | 0.0021493 | 85.9734 | 85.9734 | 85.9734 | 0.12896 | 51.584 | 155.4686 | 243.5913 | 2.8658 | 14.3289 | 0.35822 | 415.5381 | 150.4535 | 0.11463 | 0.70212 | 7.1645 | 21.1351 | 51.584 | 14.3289 | 3.5822 | 0.65913 | 150.4535 | 0.29374 | 54.4498 | 0.00050151 | 1.1463 | 0.014329 | 0.042987 | 0.0057316 | 0.0057316 | 25.0756 | 9.3138 | 62.3307 | 62.3307 | 62.3307 | 62.3307
>25-<=30 | 50 | GJ |  | 180.664 | 112.2018 | 0.0095086 | 0.0095086 | 0.28526 | 0.95086 | 275.7503 | 0.00028526 | 0.00028526 | 0.00028526 | 5.7052 | 1.6165 | 0.047543 | 0.0028526 | 0.0028526 | 114.1036 | 114.1036 | 114.1036 | 0.17116 | 68.4621 | 206.3373 | 323.2934 | 3.8035 | 19.0173 | 0.47543 | 551.5006 | 199.6812 | 0.15214 | 0.93185 | 9.5086 | 28.0505 | 68.4621 | 19.0173 | 4.7543 | 0.87479 | 199.6812 | 0.38985 | 72.2656 | 0.0006656 | 1.5214 | 0.019017 | 0.057052 | 0.0076069 | 0.0076069 | 33.2802 | 12.3612 | 82.7251 | 82.7251 | 82.7251 | 82.7251
>25-<=30 | 75 | GK |  | 263.8352 | 163.8555 | 0.013886 | 0.013886 | 0.41658 | 1.3886 | 402.6958 | 0.00041658 | 0.00041658 | 0.00041658 | 8.3316 | 2.3606 | 0.06943 | 0.0041658 | 0.0041658 | 166.6328 | 166.6328 | 166.6328 | 0.24995 | 99.9797 | 301.3276 | 472.1261 | 5.5544 | 27.7721 | 0.6943 | 805.3917 | 291.6073 | 0.22218 | 1.3608 | 13.8861 | 40.9639 | 99.9797 | 27.7721 | 6.943 | 1.2775 | 291.6073 | 0.56933 | 105.5341 | 0.00097202 | 2.2218 | 0.027772 | 0.083316 | 0.011109 | 0.011109 | 48.6012 | 18.0519 | 120.8087 | 120.8087 | 120.8087 | 120.8087
>25-<=30 | 100 | GL |  | 351.0749 | 218.036 | 0.018478 | 0.018478 | 0.55433 | 1.8478 | 535.8512 | 0.00055433 | 0.00055433 | 0.00055433 | 11.0866 | 3.1412 | 0.092388 | 0.0055433 | 0.0055433 | 221.7315 | 221.7315 | 221.7315 | 0.3326 | 133.0389 | 400.9645 | 628.2394 | 7.3911 | 36.9553 | 0.92388 | 1071.7025 | 388.0302 | 0.29564 | 1.8108 | 18.4776 | 54.509 | 133.0389 | 36.9553 | 9.2388 | 1.6999 | 388.0302 | 0.75758 | 140.43 | 0.0012934 | 2.9564 | 0.036955 | 0.11087 | 0.014782 | 0.014782 | 64.6717 | 24.0209 | 160.7554 | 160.7554 | 160.7554 | 160.7554
>25-<=30 | 150 | GM |  | 535.467 | 332.5532 | 0.028182 | 0.028182 | 0.84547 | 2.8182 | 817.2918 | 0.00084547 | 0.00084547 | 0.00084547 | 16.9095 | 4.791 | 0.14091 | 0.0084547 | 0.0084547 | 338.1897 | 338.1897 | 338.1897 | 0.50728 | 202.9138 | 611.5597 | 958.2041 | 11.273 | 56.3649 | 1.4091 | 1634.5835 | 591.832 | 0.45092 | 2.7619 | 28.1825 | 83.1383 | 202.9138 | 56.3649 | 14.0912 | 2.5928 | 591.832 | 1.1555 | 214.1868 | 0.0019728 | 4.5092 | 0.056365 | 0.16909 | 0.022546 | 0.022546 | 98.6387 | 36.6372 | 245.1875 | 245.1875 | 245.1875 | 245.1875
>25-<=30 | 200 | GN |  | 742.3135 | 461.0157 | 0.039069 | 0.039069 | 1.1721 | 3.9069 | 1133.0048 | 0.0011721 | 0.0011721 | 0.0011721 | 23.4415 | 6.6418 | 0.19535 | 0.011721 | 0.011721 | 468.8296 | 468.8296 | 468.8296 | 0.70324 | 281.2977 | 847.8001 | 1328.3504 | 15.6277 | 78.1383 | 1.9535 | 2266.0095 | 820.4517 | 0.62511 | 3.8288 | 39.0691 | 115.2539 | 281.2977 | 78.1383 | 19.5346 | 3.5944 | 820.4517 | 1.6018 | 296.9254 | 0.0027348 | 6.2511 | 0.078138 | 0.23441 | 0.031255 | 0.031255 | 136.742 | 50.7899 | 339.9014 | 339.9014 | 339.9014 | 339.9014
>25-<=30 | 250 | GO |  | 972.6194 | 604.0478 | 0.05119 | 0.05119 | 1.5357 | 5.119 | 1484.5243 | 0.0015357 | 0.0015357 | 0.0015357 | 30.7143 | 8.7024 | 0.25595 | 0.015357 | 0.015357 | 614.2859 | 614.2859 | 614.2859 | 0.92143 | 368.5716 | 1110.8337 | 1740.4768 | 20.4762 | 102.381 | 2.5595 | 2969.0487 | 1075.0004 | 0.81905 | 5.0167 | 51.1905 | 151.012 | 368.5716 | 102.381 | 25.5952 | 4.7095 | 1075.0004 | 2.0988 | 389.0478 | 0.0035833 | 8.1905 | 0.10238 | 0.30714 | 0.040952 | 0.040952 | 179.1667 | 66.5476 | 445.3573 | 445.3573 | 445.3573 | 445.3573
>25-<=30 | 300 | GP |  | 1219.8691 | 757.6029 | 0.064204 | 0.064204 | 1.9261 | 6.4204 | 1861.9055 | 0.0019261 | 0.0019261 | 0.0019261 | 38.5222 | 10.9146 | 0.32102 | 0.019261 | 0.019261 | 770.4437 | 770.4437 | 770.4437 | 1.1557 | 462.2662 | 1393.219 | 2182.9237 | 25.6815 | 128.4073 | 3.2102 | 3723.8111 | 1348.2764 | 1.0273 | 6.292 | 64.2036 | 189.4007 | 462.2662 | 128.4073 | 32.1018 | 5.9067 | 1348.2764 | 2.6323 | 487.9477 | 0.0044943 | 10.2726 | 0.12841 | 0.38522 | 0.051363 | 0.051363 | 224.7127 | 83.4647 | 558.5717 | 558.5717 | 558.5717 | 558.5717
>25-<=30 | 350 | GQ |  | 1476.1293 | 916.754 | 0.077691 | 0.077691 | 2.3307 | 7.7691 | 2253.0395 | 0.0023307 | 0.0023307 | 0.0023307 | 46.6146 | 13.2075 | 0.38846 | 0.023307 | 0.023307 | 932.2922 | 932.2922 | 932.2922 | 1.3984 | 559.3753 | 1685.8951 | 2641.4946 | 31.0764 | 155.382 | 3.8846 | 4506.079 | 1631.5114 | 1.2431 | 7.6137 | 77.691 | 229.1885 | 559.3753 | 155.382 | 38.8455 | 7.1476 | 1631.5114 | 3.1853 | 590.4517 | 0.0054384 | 12.4306 | 0.15538 | 0.46615 | 0.062153 | 0.062153 | 271.9186 | 100.9983 | 675.9119 | 675.9119 | 675.9119 | 675.9119
>25-<=30 | 400 | GR |  | 1738.478 | 1079.6863 | 0.091499 | 0.091499 | 2.745 | 9.1499 | 2653.4664 | 0.002745 | 0.002745 | 0.002745 | 54.8993 | 15.5548 | 0.45749 | 0.02745 | 0.02745 | 1097.9861 | 1097.9861 | 1097.9861 | 1.647 | 658.7917 | 1985.5249 | 3110.9607 | 36.5995 | 182.9977 | 4.5749 | 5306.9329 | 1921.4757 | 1.464 | 8.9669 | 91.4988 | 269.9216 | 658.7917 | 182.9977 | 45.7494 | 8.4179 | 1921.4757 | 3.7515 | 695.3912 | 0.0064049 | 14.6398 | 0.183 | 0.54899 | 0.073199 | 0.073199 | 320.2459 | 118.9485 | 796.0399 | 796.0399 | 796.0399 | 796.0399
>25-<=30 | 450 | GS |  | 2035.2905 | 1264.0225 | 0.10712 | 0.10712 | 3.2136 | 10.7121 | 3106.496 | 0.0032136 | 0.0032136 | 0.0032136 | 64.2723 | 18.2105 | 0.5356 | 0.032136 | 0.032136 | 1285.4466 | 1285.4466 | 1285.4466 | 1.9282 | 771.268 | 2324.516 | 3642.0987 | 42.8482 | 214.2411 | 5.356 | 6212.992 | 2249.5316 | 1.7139 | 10.4978 | 107.1206 | 316.0056 | 771.268 | 214.2411 | 53.5603 | 9.8551 | 2249.5316 | 4.3919 | 814.1162 | 0.0074984 | 17.1393 | 0.21424 | 0.64272 | 0.085696 | 0.085696 | 374.9219 | 139.2567 | 931.9488 | 931.9488 | 931.9488 | 931.9488
>25-<=30 | 500 | GT |  | 2329.715 | 1446.8756 | 0.12262 | 0.12262 | 3.6785 | 12.2617 | 3555.8808 | 0.0036785 | 0.0036785 | 0.0036785 | 73.5699 | 20.8448 | 0.61308 | 0.036785 | 0.036785 | 1471.3989 | 1471.3989 | 1471.3989 | 2.2071 | 882.8394 | 2660.7797 | 4168.9636 | 49.0466 | 245.2332 | 6.1308 | 7111.7615 | 2574.9481 | 1.9619 | 12.0164 | 122.6166 | 361.7189 | 882.8394 | 245.2332 | 61.3083 | 11.2807 | 2574.9481 | 5.0273 | 931.886 | 0.0085832 | 19.6187 | 0.24523 | 0.7357 | 0.098093 | 0.098093 | 429.158 | 159.4016 | 1066.7642 | 1066.7642 | 1066.7642 | 1066.7642
>25-<=30 | 550 | GU |  | 2700.1781 | 1676.9527 | 0.14211 | 0.14211 | 4.2634 | 14.2115 | 4121.3244 | 0.0042634 | 0.0042634 | 0.0042634 | 85.2688 | 24.1595 | 0.71057 | 0.042634 | 0.042634 | 1705.3756 | 1705.3756 | 1705.3756 | 2.5581 | 1023.2254 | 3083.8876 | 4831.8976 | 56.8459 | 284.2293 | 7.1057 | 8242.6489 | 2984.4073 | 2.2738 | 13.9272 | 142.1146 | 419.2382 | 1023.2254 | 284.2293 | 71.0573 | 13.0745 | 2984.4073 | 5.8267 | 1080.0712 | 0.009948 | 22.7383 | 0.28423 | 0.85269 | 0.11369 | 0.11369 | 497.4012 | 184.749 | 1236.3973 | 1236.3973 | 1236.3973 | 1236.3973
>25-<=30 | 600 | GV |  | 3053.8163 | 1896.5807 | 0.16073 | 0.16073 | 4.8218 | 16.0727 | 4661.0881 | 0.0048218 | 0.0048218 | 0.0048218 | 96.4363 | 27.3236 | 0.80364 | 0.048218 | 0.048218 | 1928.7261 | 1928.7261 | 1928.7261 | 2.8931 | 1157.2357 | 3487.7797 | 5464.724 | 64.2909 | 321.4544 | 8.0364 | 9322.1762 | 3375.2707 | 2.5716 | 15.7513 | 160.7272 | 474.1452 | 1157.2357 | 321.4544 | 80.3636 | 14.7869 | 3375.2707 | 6.5898 | 1221.5265 | 0.011251 | 25.7163 | 0.32145 | 0.96436 | 0.12858 | 0.12858 | 562.5451 | 208.9453 | 1398.3264 | 1398.3264 | 1398.3264 | 1398.3264
>25-<=30 | 650 | GW |  | 3319.9217 | 2061.8461 | 0.17473 | 0.17473 | 5.242 | 17.4733 | 5067.2489 | 0.005242 | 0.005242 | 0.005242 | 104.8396 | 29.7046 | 0.87366 | 0.05242 | 0.05242 | 2096.7927 | 2096.7927 | 2096.7927 | 3.1452 | 1258.0756 | 3791.7001 | 5940.9126 | 69.8931 | 349.4654 | 8.7366 | 10134.4979 | 3669.3872 | 2.7957 | 17.1238 | 174.7327 | 515.4615 | 1258.0756 | 349.4654 | 87.3664 | 16.0754 | 3669.3872 | 7.164 | 1327.9687 | 0.012231 | 27.9572 | 0.34947 | 1.0484 | 0.13979 | 0.13979 | 611.5645 | 227.1525 | 1520.1747 | 1520.1747 | 1520.1747 | 1520.1747
>25-<=30 | 700 | GX |  | 3672.8547 | 2281.0361 | 0.19331 | 0.19331 | 5.7992 | 19.3308 | 5605.9361 | 0.0057992 | 0.0057992 | 0.0057992 | 115.9849 | 32.8624 | 0.96654 | 0.057992 | 0.057992 | 2319.6977 | 2319.6977 | 2319.6977 | 3.4795 | 1391.8186 | 4194.7867 | 6572.4768 | 77.3233 | 386.6163 | 9.6654 | 11211.8723 | 4059.471 | 3.0929 | 18.9442 | 193.3081 | 570.259 | 1391.8186 | 386.6163 | 96.6541 | 17.7843 | 4059.471 | 7.9256 | 1469.1419 | 0.013532 | 30.9293 | 0.38662 | 1.1598 | 0.15465 | 0.15465 | 676.5785 | 251.3006 | 1681.7808 | 1681.7808 | 1681.7808 | 1681.7808
>25-<=30 | 750 | GY |  | 4027.6118 | 2501.3589 | 0.21198 | 0.21198 | 6.3594 | 21.198 | 6147.4074 | 0.0063594 | 0.0063594 | 0.0063594 | 127.1877 | 36.0365 | 1.0599 | 0.063594 | 0.063594 | 2543.7548 | 2543.7548 | 2543.7548 | 3.8156 | 1526.2529 | 4599.9566 | 7207.3053 | 84.7918 | 423.9591 | 10.599 | 12294.8149 | 4451.5709 | 3.3917 | 20.774 | 211.9796 | 625.3397 | 1526.2529 | 423.9591 | 105.9898 | 19.5021 | 4451.5709 | 8.6912 | 1611.0447 | 0.014839 | 33.9167 | 0.42396 | 1.2719 | 0.16958 | 0.16958 | 741.9285 | 275.5734 | 1844.2222 | 1844.2222 | 1844.2222 | 1844.2222
>25-<=30 | 800 | GZ |  | 4614.1392 | 2865.6233 | 0.24285 | 0.24285 | 7.2855 | 24.2849 | 7042.6335 | 0.0072855 | 0.0072855 | 0.0072855 | 145.7097 | 41.2844 | 1.2142 | 0.072855 | 0.072855 | 2914.1932 | 2914.1932 | 2914.1932 | 4.3713 | 1748.5159 | 5269.8326 | 8256.8806 | 97.1398 | 485.6989 | 12.1425 | 14085.267 | 5099.838 | 3.8856 | 23.7992 | 242.8494 | 716.4058 | 1748.5159 | 485.6989 | 121.4247 | 22.3421 | 5099.838 | 9.9568 | 1845.6557 | 0.016999 | 38.8559 | 0.4857 | 1.4571 | 0.19428 | 0.19428 | 849.973 | 315.7043 | 2112.79 | 2112.79 | 2112.79 | 2112.79
>25-<=30 | 850 | HA |  | 4724.2418 | 2934.0028 | 0.24864 | 0.24864 | 7.4593 | 24.8644 | 7210.6849 | 0.0074593 | 0.0074593 | 0.0074593 | 149.1866 | 42.2695 | 1.2432 | 0.074593 | 0.074593 | 2983.7317 | 2983.7317 | 2983.7317 | 4.4756 | 1790.239 | 5395.5815 | 8453.9065 | 99.4577 | 497.2886 | 12.4322 | 14421.3698 | 5221.5305 | 3.9783 | 24.3671 | 248.6443 | 733.5007 | 1790.239 | 497.2886 | 124.3222 | 22.8753 | 5221.5305 | 10.1944 | 1889.6967 | 0.017405 | 39.7831 | 0.49729 | 1.4919 | 0.19892 | 0.19892 | 870.2551 | 323.2376 | 2163.2055 | 2163.2055 | 2163.2055 | 2163.2055
>25-<=30 | 900 | HB |  | 5245.9446 | 3258.0077 | 0.2761 | 0.2761 | 8.2831 | 27.6102 | 8006.9681 | 0.0082831 | 0.0082831 | 0.0082831 | 165.6614 | 46.9374 | 1.3805 | 0.082831 | 0.082831 | 3313.2282 | 3313.2282 | 3313.2282 | 4.9698 | 1987.9369 | 5991.421 | 9387.4799 | 110.4409 | 552.2047 | 13.8051 | 16013.9362 | 5798.1493 | 4.4176 | 27.058 | 276.1023 | 814.5019 | 1987.9369 | 552.2047 | 138.0512 | 25.4014 | 5798.1493 | 11.3202 | 2098.3779 | 0.019327 | 44.1764 | 0.5522 | 1.6566 | 0.22088 | 0.22088 | 966.3582 | 358.9331 | 2402.0904 | 2402.0904 | 2402.0904 | 2402.0904
>25-<=30 | 950 | HC |  | 5513.1246 | 3423.9405 | 0.29016 | 0.29016 | 8.7049 | 29.0164 | 8414.7691 | 0.0087049 | 0.0087049 | 0.0087049 | 174.0987 | 49.328 | 1.4508 | 0.087049 | 0.087049 | 3481.9734 | 3481.9734 | 3481.9734 | 5.223 | 2089.1841 | 6296.5686 | 9865.5914 | 116.0658 | 580.3289 | 14.5082 | 16829.5383 | 6093.4535 | 4.6426 | 28.4361 | 290.1645 | 855.9851 | 2089.1841 | 580.3289 | 145.0822 | 26.6951 | 6093.4535 | 11.8967 | 2205.2498 | 0.020312 | 46.4263 | 0.58033 | 1.741 | 0.23213 | 0.23213 | 1015.5756 | 377.2138 | 2524.4307 | 2524.4307 | 2524.4307 | 2524.4307
>25-<=30 | 1000 | HD |  | 5959.633 | 3701.2457 | 0.31366 | 0.31366 | 9.4099 | 31.3665 | 9096.2819 | 0.0094099 | 0.0094099 | 0.0094099 | 188.1989 | 53.323 | 1.5683 | 0.094099 | 0.094099 | 3763.9787 | 3763.9787 | 3763.9787 | 5.646 | 2258.3872 | 6806.5282 | 10664.6064 | 125.466 | 627.3298 | 15.6832 | 18192.5638 | 6586.9628 | 5.0186 | 30.7392 | 313.6649 | 925.3114 | 2258.3872 | 627.3298 | 156.8324 | 28.8572 | 6586.9628 | 12.8603 | 2383.8532 | 0.021957 | 50.1864 | 0.62733 | 1.882 | 0.25093 | 0.25093 | 1097.8271 | 407.7644 | 2728.8846 | 2728.8846 | 2728.8846 | 2728.8846
>25-<=30 | 1100 | HE |  | 6826.0686 | 4239.3478 | 0.35927 | 0.35927 | 10.778 | 35.9267 | 10418.7362 | 0.010778 | 0.010778 | 0.010778 | 215.5601 | 61.0754 | 1.7963 | 0.10778 | 0.10778 | 4311.2012 | 4311.2012 | 4311.2012 | 6.4668 | 2586.7207 | 7796.0888 | 12215.07 | 143.7067 | 718.5335 | 17.9633 | 20837.4724 | 7544.6021 | 5.7483 | 35.2081 | 359.2668 | 1059.837 | 2586.7207 | 718.5335 | 179.6334 | 33.0525 | 7544.6021 | 14.7299 | 2730.4274 | 0.025149 | 57.4827 | 0.71853 | 2.1556 | 0.28741 | 0.28741 | 1257.4337 | 467.0468 | 3125.6209 | 3125.6209 | 3125.6209 | 3125.6209
>25-<=30 | 1200 | HF |  | 7663.3542 | 4759.3463 | 0.40333 | 0.40333 | 12.1 | 40.3334 | 11696.6985 | 0.0121 | 0.0121 | 0.0121 | 242.0007 | 68.5669 | 2.0167 | 0.121 | 0.121 | 4840.0132 | 4840.0132 | 4840.0132 | 7.26 | 2904.0079 | 8752.3572 | 13713.3707 | 161.3338 | 806.6689 | 20.1667 | 23393.397 | 8470.0231 | 6.4534 | 39.5268 | 403.3344 | 1189.8366 | 2904.0079 | 806.6689 | 201.6672 | 37.1068 | 8470.0231 | 16.5367 | 3065.3417 | 0.028233 | 64.5335 | 0.80667 | 2.42 | 0.32267 | 0.32267 | 1411.6705 | 524.3348 | 3509.0096 | 3509.0096 | 3509.0096 | 3509.0096
>25-<=30 | 1300 | HG |  | 8533.8036 | 5299.9412 | 0.44915 | 0.44915 | 13.4744 | 44.9148 | 13025.2791 | 0.013474 | 0.013474 | 0.013474 | 269.4885 | 76.3551 | 2.2457 | 0.13474 | 0.13474 | 5389.7707 | 5389.7707 | 5389.7707 | 8.0847 | 3233.8624 | 9746.502 | 15271.0169 | 179.659 | 898.2951 | 22.4574 | 26050.5582 | 9432.0987 | 7.1864 | 44.0165 | 449.1476 | 1324.9853 | 3233.8624 | 898.2951 | 224.5738 | 41.3216 | 9432.0987 | 18.415 | 3413.5214 | 0.03144 | 71.8636 | 0.8983 | 2.6949 | 0.35932 | 0.35932 | 1572.0164 | 583.8918 | 3907.5837 | 3907.5837 | 3907.5837 | 3907.5837
>25-<=30 | 1400 | HH |  | 9494.0226 | 5896.2877 | 0.49969 | 0.49969 | 14.9906 | 49.9685 | 14490.8766 | 0.014991 | 0.014991 | 0.014991 | 299.8112 | 84.9465 | 2.4984 | 0.14991 | 0.14991 | 5996.2248 | 5996.2248 | 5996.2248 | 8.9943 | 3597.7349 | 10843.1732 | 16989.3036 | 199.8742 | 999.3708 | 24.9843 | 28981.7532 | 10493.3934 | 7.995 | 48.9692 | 499.6854 | 1474.0719 | 3597.7349 | 999.3708 | 249.8427 | 45.9711 | 10493.3934 | 20.4871 | 3797.609 | 0.034978 | 79.9497 | 0.99937 | 2.9981 | 0.39975 | 0.39975 | 1748.8989 | 649.591 | 4347.263 | 4347.263 | 4347.263 | 4347.263
>25-<=30 | 1500 | HI |  | 10468.315 | 6501.3746 | 0.55096 | 0.55096 | 16.5289 | 55.0964 | 15977.9545 | 0.016529 | 0.016529 | 0.016529 | 330.5784 | 93.6639 | 2.7548 | 0.16529 | 0.16529 | 6611.5674 | 6611.5674 | 6611.5674 | 9.9174 | 3966.9404 | 11955.9177 | 18732.7742 | 220.3856 | 1101.9279 | 27.5482 | 31955.909 | 11570.2429 | 8.8154 | 53.9945 | 550.9639 | 1625.3436 | 3966.9404 | 1101.9279 | 275.482 | 50.6887 | 11570.2429 | 22.5895 | 4187.326 | 0.038567 | 88.1542 | 1.1019 | 3.3058 | 0.44077 | 0.44077 | 1928.3738 | 716.2531 | 4793.3863 | 4793.3863 | 4793.3863 | 4793.3863
>25-<=30 | 1600 | HJ |  | 11754.8678 | 7300.3916 | 0.61868 | 0.61868 | 18.5603 | 61.8677 | 17941.6403 | 0.01856 | 0.01856 | 0.01856 | 371.2064 | 105.1751 | 3.0934 | 0.1856 | 0.1856 | 7424.127 | 7424.127 | 7424.127 | 11.1362 | 4454.4762 | 13425.2964 | 21035.0266 | 247.4709 | 1237.3545 | 30.9339 | 35883.2806 | 12992.2223 | 9.8988 | 60.6304 | 618.6773 | 1825.0979 | 4454.4762 | 1237.3545 | 309.3386 | 56.9183 | 12992.2223 | 25.3658 | 4701.9471 | 0.043307 | 98.9884 | 1.2374 | 3.7121 | 0.49494 | 0.49494 | 2165.3704 | 804.2804 | 5382.4921 | 5382.4921 | 5382.4921 | 5382.4921
>25-<=30 | 1700 | HK |  | 12459.1653 | 7737.7974 | 0.65575 | 0.65575 | 19.6724 | 65.5746 | 19016.6208 | 0.019672 | 0.019672 | 0.019672 | 393.4473 | 111.4767 | 3.2787 | 0.19672 | 0.19672 | 7868.9465 | 7868.9465 | 7868.9465 | 11.8034 | 4721.3679 | 14229.6783 | 22295.3485 | 262.2982 | 1311.4911 | 32.7873 | 38033.2416 | 13770.6564 | 10.4919 | 64.2631 | 655.7455 | 1934.4494 | 4721.3679 | 1311.4911 | 327.8728 | 60.3286 | 13770.6564 | 26.8856 | 4983.6661 | 0.045902 | 104.9193 | 1.3115 | 3.9345 | 0.5246 | 0.5246 | 2295.1094 | 852.4692 | 5704.9862 | 5704.9862 | 5704.9862 | 5704.9862
>25-<=30 | 1800 | HL |  | 13517.1784 | 8394.8792 | 0.71143 | 0.71143 | 21.3429 | 71.143 | 20631.4828 | 0.021343 | 0.021343 | 0.021343 | 426.8583 | 120.9432 | 3.5572 | 0.21343 | 0.21343 | 8537.1653 | 8537.1653 | 8537.1653 | 12.8057 | 5122.2992 | 15438.0406 | 24188.635 | 284.5722 | 1422.8609 | 35.5715 | 41262.9656 | 14940.0393 | 11.3829 | 69.7202 | 711.4304 | 2098.7198 | 5122.2992 | 1422.8609 | 355.7152 | 65.4516 | 14940.0393 | 29.1686 | 5406.8714 | 0.0498 | 113.8289 | 1.4229 | 4.2686 | 0.56914 | 0.56914 | 2490.0065 | 924.8596 | 6189.4448 | 6189.4448 | 6189.4448 | 6189.4448
>25-<=30 | 1900 | HM |  | 14594.8384 | 9064.1628 | 0.76815 | 0.76815 | 23.0445 | 76.8149 | 22276.3323 | 0.023044 | 0.023044 | 0.023044 | 460.8896 | 130.5854 | 3.8407 | 0.23044 | 0.23044 | 9217.7927 | 9217.7927 | 9217.7927 | 13.8267 | 5530.6756 | 16668.8418 | 26117.0793 | 307.2598 | 1536.2988 | 38.4075 | 44552.6647 | 16131.1372 | 12.2904 | 75.2786 | 768.1494 | 2266.0407 | 5530.6756 | 1536.2988 | 384.0747 | 70.6697 | 16131.1372 | 31.4941 | 5837.9354 | 0.05377 | 122.9039 | 1.5363 | 4.6089 | 0.61452 | 0.61452 | 2688.5229 | 998.5942 | 6682.8997 | 6682.8997 | 6682.8997 | 6682.8997
>25-<=30 | 2000 | HN |  | 15724.1183 | 9765.505 | 0.82759 | 0.82759 | 24.8276 | 82.7585 | 23999.97 | 0.024828 | 0.024828 | 0.024828 | 496.5511 | 140.6895 | 4.1379 | 0.24828 | 0.24828 | 9931.0221 | 9931.0221 | 9931.0221 | 14.8965 | 5958.6132 | 17958.5982 | 28137.8959 | 331.0341 | 1655.1703 | 41.3793 | 47999.94 | 17379.2886 | 13.2414 | 81.1033 | 827.5852 | 2441.3763 | 5958.6132 | 1655.1703 | 413.7926 | 76.1378 | 17379.2886 | 33.931 | 6289.6473 | 0.057931 | 132.4136 | 1.6552 | 4.9655 | 0.66207 | 0.66207 | 2896.5481 | 1075.8607 | 7199.991 | 7199.991 | 7199.991 | 7199.991
>30-<=35 | 5 | HO |  | 65.2653 | 40.5332 | 0.003435 | 0.003435 | 0.10305 | 0.3435 | 99.6155 | 0.00010305 | 0.00010305 | 0.00010305 | 2.061 | 0.58395 | 0.017175 | 0.0010305 | 0.0010305 | 41.2202 | 41.2202 | 41.2202 | 0.06183 | 24.7321 | 74.5399 | 116.7906 | 1.374 | 6.87 | 0.17175 | 199.231 | 72.1354 | 0.05496 | 0.33663 | 3.435 | 10.1333 | 24.7321 | 6.87 | 1.7175 | 0.31602 | 72.1354 | 0.14084 | 26.1061 | 0.00024045 | 0.5496 | 0.00687 | 0.02061 | 0.002748 | 0.002748 | 12.0226 | 4.4655 | 29.8847 | 29.8847 | 29.8847 | 29.8847
>30-<=35 | 10 | HP |  | 65.1759 | 40.4777 | 0.0034303 | 0.0034303 | 0.10291 | 0.34303 | 99.479 | 0.00010291 | 0.00010291 | 0.00010291 | 2.0582 | 0.58315 | 0.017152 | 0.0010291 | 0.0010291 | 41.1637 | 41.1637 | 41.1637 | 0.061746 | 24.6982 | 74.4377 | 116.6306 | 1.3721 | 6.8606 | 0.17152 | 198.958 | 72.0365 | 0.054885 | 0.33617 | 3.4303 | 10.1194 | 24.6982 | 6.8606 | 1.7152 | 0.31559 | 72.0365 | 0.14064 | 26.0704 | 0.00024012 | 0.54885 | 0.0068606 | 0.020582 | 0.0027442 | 0.0027442 | 12.0061 | 4.4594 | 29.8437 | 29.8437 | 29.8437 | 29.8437
>30-<=35 | 15 | HQ |  | 76.7908 | 47.6911 | 0.0040416 | 0.0040416 | 0.12125 | 0.40416 | 117.207 | 0.00012125 | 0.00012125 | 0.00012125 | 2.425 | 0.68708 | 0.020208 | 0.0012125 | 0.0012125 | 48.4995 | 48.4995 | 48.4995 | 0.072749 | 29.0997 | 87.7032 | 137.4151 | 1.6166 | 8.0832 | 0.20208 | 234.414 | 84.874 | 0.064666 | 0.39608 | 4.0416 | 11.9228 | 29.0997 | 8.0832 | 2.0208 | 0.37183 | 84.874 | 0.16571 | 30.7163 | 0.00028291 | 0.64666 | 0.0080832 | 0.02425 | 0.0032333 | 0.0032333 | 14.1457 | 5.2541 | 35.1621 | 35.1621 | 35.1621 | 35.1621
>30-<=35 | 20 | HR |  | 90.0468 | 55.9238 | 0.0047393 | 0.0047393 | 0.14218 | 0.47393 | 137.4398 | 0.00014218 | 0.00014218 | 0.00014218 | 2.8436 | 0.80568 | 0.023697 | 0.0014218 | 0.0014218 | 56.8717 | 56.8717 | 56.8717 | 0.085307 | 34.123 | 102.8429 | 161.1364 | 1.8957 | 9.4786 | 0.23697 | 274.8797 | 99.5254 | 0.075829 | 0.46445 | 4.7393 | 13.9809 | 34.123 | 9.4786 | 2.3697 | 0.43602 | 99.5254 | 0.19431 | 36.0187 | 0.00033175 | 0.75829 | 0.0094786 | 0.028436 | 0.0037914 | 0.0037914 | 16.5876 | 6.1611 | 41.232 | 41.232 | 41.232 | 41.232
>30-<=35 | 25 | HS |  | 106.4383 | 66.1038 | 0.005602 | 0.005602 | 0.16806 | 0.5602 | 162.4585 | 0.00016806 | 0.00016806 | 0.00016806 | 3.3612 | 0.95234 | 0.02801 | 0.0016806 | 0.0016806 | 67.2242 | 67.2242 | 67.2242 | 0.10084 | 40.3345 | 121.5638 | 190.4686 | 2.2408 | 11.204 | 0.2801 | 324.917 | 117.6424 | 0.089632 | 0.549 | 5.602 | 16.5259 | 40.3345 | 11.204 | 2.801 | 0.51539 | 117.6424 | 0.22968 | 42.5753 | 0.00039214 | 0.89632 | 0.011204 | 0.033612 | 0.0044816 | 0.0044816 | 19.6071 | 7.2826 | 48.7375 | 48.7375 | 48.7375 | 48.7375
>30-<=35 | 35 | HT |  | 182.2674 | 113.1976 | 0.009593 | 0.009593 | 0.28779 | 0.9593 | 278.1975 | 0.00028779 | 0.00028779 | 0.00028779 | 5.7558 | 1.6308 | 0.047965 | 0.0028779 | 0.0028779 | 115.1162 | 115.1162 | 115.1162 | 0.17267 | 69.0697 | 208.1685 | 326.1626 | 3.8372 | 19.186 | 0.47965 | 556.3951 | 201.4534 | 0.15349 | 0.94012 | 9.593 | 28.2994 | 69.0697 | 19.186 | 4.7965 | 0.88256 | 201.4534 | 0.39331 | 72.9069 | 0.00067151 | 1.5349 | 0.019186 | 0.057558 | 0.0076744 | 0.0076744 | 33.5756 | 12.4709 | 83.4593 | 83.4593 | 83.4593 | 83.4593
>30-<=35 | 50 | HU |  | 225.4666 | 140.0266 | 0.011867 | 0.011867 | 0.356 | 1.1867 | 344.1332 | 0.000356 | 0.000356 | 0.000356 | 7.12 | 2.0173 | 0.059333 | 0.00356 | 0.00356 | 142.3999 | 142.3999 | 142.3999 | 0.2136 | 85.44 | 257.5065 | 403.4665 | 4.7467 | 23.7333 | 0.59333 | 688.2663 | 249.1999 | 0.18987 | 1.1629 | 11.8667 | 35.0066 | 85.44 | 23.7333 | 5.9333 | 1.0917 | 249.1999 | 0.48653 | 90.1866 | 0.00083067 | 1.8987 | 0.023733 | 0.0712 | 0.0094933 | 0.0094933 | 41.5333 | 15.4267 | 103.2399 | 103.2399 | 103.2399 | 103.2399
>30-<=35 | 75 | HV |  | 315.9026 | 196.1921 | 0.016626 | 0.016626 | 0.49879 | 1.6626 | 482.1671 | 0.00049879 | 0.00049879 | 0.00049879 | 9.9759 | 2.8265 | 0.083132 | 0.0049879 | 0.0049879 | 199.5174 | 199.5174 | 199.5174 | 0.29928 | 119.7105 | 360.794 | 565.2994 | 6.6506 | 33.2529 | 0.83132 | 964.3343 | 349.1555 | 0.26602 | 1.6294 | 16.6265 | 49.048 | 119.7105 | 33.2529 | 8.3132 | 1.5296 | 349.1555 | 0.68168 | 126.361 | 0.0011639 | 2.6602 | 0.033253 | 0.099759 | 0.013301 | 0.013301 | 58.1926 | 21.6144 | 144.6501 | 144.6501 | 144.6501 | 144.6501
>30-<=35 | 100 | HW |  | 416.9739 | 258.9628 | 0.021946 | 0.021946 | 0.65838 | 2.1946 | 636.4339 | 0.00065838 | 0.00065838 | 0.00065838 | 13.1676 | 3.7308 | 0.10973 | 0.0065838 | 0.0065838 | 263.3519 | 263.3519 | 263.3519 | 0.39503 | 158.0112 | 476.2281 | 746.1639 | 8.7784 | 43.892 | 1.0973 | 1272.8678 | 460.8659 | 0.35114 | 2.1507 | 21.946 | 64.7407 | 158.0112 | 43.892 | 10.973 | 2.019 | 460.8659 | 0.89979 | 166.7896 | 0.0015362 | 3.5114 | 0.043892 | 0.13168 | 0.017557 | 0.017557 | 76.811 | 28.5298 | 190.9302 | 190.9302 | 190.9302 | 190.9302
>30-<=35 | 150 | HX |  | 639.5772 | 397.2111 | 0.033662 | 0.033662 | 1.0099 | 3.3662 | 976.1968 | 0.0010099 | 0.0010099 | 0.0010099 | 20.1972 | 5.7225 | 0.16831 | 0.010099 | 0.010099 | 403.9435 | 403.9435 | 403.9435 | 0.60592 | 242.3661 | 730.4645 | 1144.5066 | 13.4648 | 67.3239 | 1.6831 | 1952.3936 | 706.9011 | 0.53859 | 3.2989 | 33.662 | 99.3028 | 242.3661 | 67.3239 | 16.831 | 3.0969 | 706.9011 | 1.3801 | 255.8309 | 0.0023563 | 5.3859 | 0.067324 | 0.20197 | 0.02693 | 0.02693 | 117.8169 | 43.7605 | 292.859 | 292.859 | 292.859 | 292.859
>30-<=35 | 200 | HY |  | 873.0296 | 542.1974 | 0.045949 | 0.045949 | 1.3785 | 4.5949 | 1332.5189 | 0.0013785 | 0.0013785 | 0.0013785 | 27.5694 | 7.8113 | 0.22974 | 0.013785 | 0.013785 | 551.3871 | 551.3871 | 551.3871 | 0.82708 | 330.8323 | 997.0918 | 1562.2636 | 18.3796 | 91.8979 | 2.2974 | 2665.0379 | 964.9275 | 0.73518 | 4.503 | 45.9489 | 135.5493 | 330.8323 | 91.8979 | 22.9745 | 4.2273 | 964.9275 | 1.8839 | 349.2119 | 0.0032164 | 7.3518 | 0.091898 | 0.27569 | 0.036759 | 0.036759 | 160.8213 | 59.7336 | 399.7557 | 399.7557 | 399.7557 | 399.7557
>30-<=35 | 250 | HZ |  | 1142.0007 | 709.2425 | 0.060105 | 0.060105 | 1.8032 | 6.0105 | 1743.0537 | 0.0018032 | 0.0018032 | 0.0018032 | 36.0632 | 10.2179 | 0.30053 | 0.018032 | 0.018032 | 721.2636 | 721.2636 | 721.2636 | 1.0819 | 432.7582 | 1304.285 | 2043.5802 | 24.0421 | 120.2106 | 3.0053 | 3486.1073 | 1262.2113 | 0.96168 | 5.8903 | 60.1053 | 177.3106 | 432.7582 | 120.2106 | 30.0526 | 5.5297 | 1262.2113 | 2.4643 | 456.8003 | 0.0042074 | 9.6168 | 0.12021 | 0.36063 | 0.048084 | 0.048084 | 210.3685 | 78.1369 | 522.9161 | 522.9161 | 522.9161 | 522.9161
>30-<=35 | 300 | IA |  | 1420.9484 | 882.4837 | 0.074787 | 0.074787 | 2.2436 | 7.4787 | 2168.8159 | 0.0022436 | 0.0022436 | 0.0022436 | 44.8721 | 12.7137 | 0.37393 | 0.022436 | 0.022436 | 897.4411 | 897.4411 | 897.4411 | 1.3462 | 538.4646 | 1622.8726 | 2542.7497 | 29.9147 | 149.5735 | 3.7393 | 4337.6319 | 1570.5219 | 1.1966 | 7.3291 | 74.7868 | 220.6209 | 538.4646 | 149.5735 | 37.3934 | 6.8804 | 1570.5219 | 3.0663 | 568.3793 | 0.0052351 | 11.9659 | 0.14957 | 0.44872 | 0.059829 | 0.059829 | 261.7536 | 97.2228 | 650.6448 | 650.6448 | 650.6448 | 650.6448
>30-<=35 | 350 | IB |  | 1712.2401 | 1063.3912 | 0.090118 | 0.090118 | 2.7035 | 9.0118 | 2613.419 | 0.0027035 | 0.0027035 | 0.0027035 | 54.0707 | 15.32 | 0.45059 | 0.027035 | 0.027035 | 1081.4148 | 1081.4148 | 1081.4148 | 1.6221 | 648.8489 | 1955.5584 | 3064.0085 | 36.0472 | 180.2358 | 4.5059 | 5226.8381 | 1892.4759 | 1.4419 | 8.8316 | 90.1179 | 265.8478 | 648.8489 | 180.2358 | 45.0589 | 8.2908 | 1892.4759 | 3.6948 | 684.896 | 0.0063083 | 14.4189 | 0.18024 | 0.54071 | 0.072094 | 0.072094 | 315.4126 | 117.1533 | 784.0257 | 784.0257 | 784.0257 | 784.0257
>30-<=35 | 400 | IC |  | 2002.07 | 1243.3908 | 0.10537 | 0.10537 | 3.1612 | 10.5372 | 3055.791 | 0.0031612 | 0.0031612 | 0.0031612 | 63.2233 | 17.9133 | 0.52686 | 0.031612 | 0.031612 | 1264.4652 | 1264.4652 | 1264.4652 | 1.8967 | 758.6791 | 2286.5746 | 3582.6515 | 42.1488 | 210.7442 | 5.2686 | 6111.582 | 2212.8142 | 1.686 | 10.3265 | 105.3721 | 310.8477 | 758.6791 | 210.7442 | 52.6861 | 9.6942 | 2212.8142 | 4.3203 | 800.828 | 0.007376 | 16.8595 | 0.21074 | 0.63223 | 0.084298 | 0.084298 | 368.8024 | 136.9837 | 916.7373 | 916.7373 | 916.7373 | 916.7373
>30-<=35 | 450 | ID |  | 2325.6249 | 1444.3355 | 0.1224 | 0.1224 | 3.672 | 12.2401 | 3549.638 | 0.003672 | 0.003672 | 0.003672 | 73.4408 | 20.8082 | 0.61201 | 0.03672 | 0.03672 | 1468.8157 | 1468.8157 | 1468.8157 | 2.2032 | 881.2894 | 2656.1084 | 4161.6446 | 48.9605 | 244.8026 | 6.1201 | 7099.276 | 2570.4275 | 1.9584 | 11.9953 | 122.4013 | 361.0839 | 881.2894 | 244.8026 | 61.2007 | 11.2609 | 2570.4275 | 5.0185 | 930.25 | 0.0085681 | 19.5842 | 0.2448 | 0.73441 | 0.097921 | 0.097921 | 428.4046 | 159.1217 | 1064.8914 | 1064.8914 | 1064.8914 | 1064.8914
>30-<=35 | 500 | IE |  | 2631.5 | 1634.3 | 0.1385 | 0.1385 | 4.155 | 13.85 | 4016.4999 | 0.004155 | 0.004155 | 0.004155 | 83.1 | 23.545 | 0.6925 | 0.04155 | 0.04155 | 1662 | 1662 | 1662 | 2.493 | 997.2 | 3005.45 | 4708.9999 | 55.4 | 277 | 6.925 | 8032.9999 | 2908.5 | 2.216 | 13.573 | 138.5 | 408.575 | 997.2 | 277 | 69.25 | 12.742 | 2908.5 | 5.6785 | 1052.6 | 0.009695 | 22.16 | 0.277 | 0.831 | 0.1108 | 0.1108 | 484.75 | 180.05 | 1204.95 | 1204.95 | 1204.95 | 1204.95
>30-<=35 | 550 | IF |  | 3015.3529 | 1872.6929 | 0.1587 | 0.1587 | 4.7611 | 15.8703 | 4602.3808 | 0.0047611 | 0.0047611 | 0.0047611 | 95.2217 | 26.9795 | 0.79351 | 0.047611 | 0.047611 | 1904.4334 | 1904.4334 | 1904.4334 | 2.8567 | 1142.6601 | 3443.8505 | 5395.8947 | 63.4811 | 317.4056 | 7.9351 | 9204.7616 | 3332.7585 | 2.5392 | 15.5529 | 158.7028 | 468.1732 | 1142.6601 | 317.4056 | 79.3514 | 14.6007 | 3332.7585 | 6.5068 | 1206.1412 | 0.011109 | 25.3924 | 0.31741 | 0.95222 | 0.12696 | 0.12696 | 555.4598 | 206.3136 | 1380.7142 | 1380.7142 | 1380.7142 | 1380.7142
>30-<=35 | 600 | IG |  | 3369.4593 | 2092.6116 | 0.17734 | 0.17734 | 5.3202 | 17.734 | 5142.859 | 0.0053202 | 0.0053202 | 0.0053202 | 106.404 | 30.1478 | 0.8867 | 0.053202 | 0.053202 | 2128.0796 | 2128.0796 | 2128.0796 | 3.1921 | 1276.8478 | 3848.2773 | 6029.5588 | 70.936 | 354.6799 | 8.867 | 10285.718 | 3724.1393 | 2.8374 | 17.3793 | 177.34 | 523.1529 | 1276.8478 | 354.6799 | 88.67 | 16.3153 | 3724.1393 | 7.2709 | 1347.7837 | 0.012414 | 28.3744 | 0.35468 | 1.064 | 0.14187 | 0.14187 | 620.6899 | 230.542 | 1542.8577 | 1542.8577 | 1542.8577 | 1542.8577
>30-<=35 | 650 | IH |  | 3631.689 | 2255.47 | 0.19114 | 0.19114 | 5.7342 | 19.1142 | 5543.1042 | 0.0057342 | 0.0057342 | 0.0057342 | 114.6849 | 32.4941 | 0.95571 | 0.057342 | 0.057342 | 2293.6983 | 2293.6983 | 2293.6983 | 3.4405 | 1376.219 | 4147.7711 | 6498.8119 | 76.4566 | 382.2831 | 9.5571 | 11086.2085 | 4013.972 | 3.0583 | 18.7319 | 191.1415 | 563.8675 | 1376.219 | 382.2831 | 95.5708 | 17.585 | 4013.972 | 7.8368 | 1452.6756 | 0.01338 | 30.5826 | 0.38228 | 1.1468 | 0.15291 | 0.15291 | 668.9953 | 248.484 | 1662.9313 | 1662.9313 | 1662.9313 | 1662.9313
>30-<=35 | 700 | II |  | 3990.9774 | 2478.607 | 0.21005 | 0.21005 | 6.3015 | 21.0051 | 6091.4919 | 0.0063015 | 0.0063015 | 0.0063015 | 126.0309 | 35.7087 | 1.0503 | 0.063015 | 0.063015 | 2520.6173 | 2520.6173 | 2520.6173 | 3.7809 | 1512.3704 | 4558.1163 | 7141.7491 | 84.0206 | 420.1029 | 10.5026 | 12182.9837 | 4411.0803 | 3.3608 | 20.585 | 210.0514 | 619.6518 | 1512.3704 | 420.1029 | 105.0257 | 19.3247 | 4411.0803 | 8.6121 | 1596.391 | 0.014704 | 33.6082 | 0.4201 | 1.2603 | 0.16804 | 0.16804 | 735.1801 | 273.0669 | 1827.4476 | 1827.4476 | 1827.4476 | 1827.4476
>30-<=35 | 750 | IJ |  | 4350.8539 | 2702.1093 | 0.22899 | 0.22899 | 6.8698 | 22.8992 | 6640.7771 | 0.0068698 | 0.0068698 | 0.0068698 | 137.3954 | 38.9287 | 1.145 | 0.068698 | 0.068698 | 2747.9078 | 2747.9078 | 2747.9078 | 4.1219 | 1648.7447 | 4969.1332 | 7785.7386 | 91.5969 | 457.9846 | 11.4496 | 13281.5541 | 4808.8386 | 3.6639 | 22.4412 | 228.9923 | 675.5273 | 1648.7447 | 457.9846 | 114.4962 | 21.0673 | 4808.8386 | 9.3887 | 1740.3416 | 0.016029 | 36.6388 | 0.45798 | 1.374 | 0.18319 | 0.18319 | 801.4731 | 297.69 | 1992.2331 | 1992.2331 | 1992.2331 | 1992.2331
>30-<=35 | 800 | IK |  | 4955.8794 | 3077.8619 | 0.26084 | 0.26084 | 7.8251 | 26.0836 | 7564.237 | 0.0078251 | 0.0078251 | 0.0078251 | 156.5015 | 44.3421 | 1.3042 | 0.078251 | 0.078251 | 3130.0291 | 3130.0291 | 3130.0291 | 4.695 | 1878.0175 | 5660.1359 | 8868.4157 | 104.3343 | 521.6715 | 13.0418 | 15128.4739 | 5477.5509 | 4.1734 | 25.5619 | 260.8358 | 769.4655 | 1878.0175 | 521.6715 | 130.4179 | 23.9969 | 5477.5509 | 10.6943 | 1982.3518 | 0.018259 | 41.7337 | 0.52167 | 1.565 | 0.20867 | 0.20867 | 912.9251 | 339.0865 | 2269.2711 | 2269.2711 | 2269.2711 | 2269.2711
>30-<=35 | 850 | IL |  | 5050.3981 | 3136.563 | 0.26581 | 0.26581 | 7.9743 | 26.581 | 7708.5024 | 0.0079743 | 0.0079743 | 0.0079743 | 159.4863 | 45.1878 | 1.3291 | 0.079743 | 0.079743 | 3189.7251 | 3189.7251 | 3189.7251 | 4.7846 | 1913.8351 | 5768.0863 | 9037.5545 | 106.3242 | 531.6209 | 13.2905 | 15417.0048 | 5582.019 | 4.253 | 26.0494 | 265.8104 | 784.1408 | 1913.8351 | 531.6209 | 132.9052 | 24.4546 | 5582.019 | 10.8982 | 2020.1592 | 0.018607 | 42.5297 | 0.53162 | 1.5949 | 0.21265 | 0.21265 | 930.3365 | 345.5536 | 2312.5507 | 2312.5507 | 2312.5507 | 2312.5507
>30-<=35 | 900 | IM |  | 5581.9271 | 3466.6705 | 0.29379 | 0.29379 | 8.8136 | 29.3786 | 8519.7835 | 0.0088136 | 0.0088136 | 0.0088136 | 176.2714 | 49.9436 | 1.4689 | 0.088136 | 0.088136 | 3525.4277 | 3525.4277 | 3525.4277 | 5.2881 | 2115.2566 | 6375.1484 | 9988.7117 | 117.5143 | 587.5713 | 14.6893 | 17039.5671 | 6169.4984 | 4.7006 | 28.791 | 293.7856 | 866.6676 | 2115.2566 | 587.5713 | 146.8928 | 27.0283 | 6169.4984 | 12.0452 | 2232.7709 | 0.020565 | 47.0057 | 0.58757 | 1.7627 | 0.23503 | 0.23503 | 1028.2497 | 381.9213 | 2555.9351 | 2555.9351 | 2555.9351 | 2555.9351
>30-<=35 | 950 | IN |  | 5840.0149 | 3626.9566 | 0.30737 | 0.30737 | 9.2211 | 30.7369 | 8913.7069 | 0.0092211 | 0.0092211 | 0.0092211 | 184.4215 | 52.2528 | 1.5368 | 0.092211 | 0.092211 | 3688.4304 | 3688.4304 | 3688.4304 | 5.5326 | 2213.0583 | 6669.9117 | 10450.5529 | 122.9477 | 614.7384 | 15.3685 | 17827.4138 | 6454.7533 | 4.9179 | 30.1222 | 307.3692 | 906.7392 | 2213.0583 | 614.7384 | 153.6846 | 28.278 | 6454.7533 | 12.6021 | 2336.0059 | 0.021516 | 49.1791 | 0.61474 | 1.8442 | 0.2459 | 0.2459 | 1075.7922 | 399.58 | 2674.1121 | 2674.1121 | 2674.1121 | 2674.1121
>30-<=35 | 1000 | IO |  | 6283.919 | 3902.6445 | 0.33073 | 0.33073 | 9.922 | 33.0733 | 9591.2449 | 0.009922 | 0.009922 | 0.009922 | 198.4395 | 56.2245 | 1.6537 | 0.09922 | 0.09922 | 3968.791 | 3968.791 | 3968.791 | 5.9532 | 2381.2746 | 7176.897 | 11244.9078 | 132.293 | 661.4652 | 16.5366 | 19182.4897 | 6945.3842 | 5.2917 | 32.4118 | 330.7326 | 975.6611 | 2381.2746 | 661.4652 | 165.3663 | 30.4274 | 6945.3842 | 13.56 | 2513.5676 | 0.023151 | 52.9172 | 0.66147 | 1.9844 | 0.26459 | 0.26459 | 1157.564 | 429.9524 | 2877.3735 | 2877.3735 | 2877.3735 | 2877.3735
>30-<=35 | 1100 | IP |  | 7153.5141 | 4442.7088 | 0.3765 | 0.3765 | 11.295 | 37.6501 | 10918.5216 | 0.011295 | 0.011295 | 0.011295 | 225.9004 | 64.0051 | 1.8825 | 0.11295 | 0.11295 | 4518.0089 | 4518.0089 | 4518.0089 | 6.777 | 2710.8054 | 8170.0662 | 12801.0253 | 150.6003 | 753.0015 | 18.825 | 21837.0432 | 7906.5156 | 6.024 | 36.8971 | 376.5007 | 1110.6772 | 2710.8054 | 753.0015 | 188.2504 | 34.6381 | 7906.5156 | 15.4365 | 2861.4057 | 0.026355 | 60.2401 | 0.753 | 2.259 | 0.3012 | 0.3012 | 1317.7526 | 489.451 | 3275.5565 | 3275.5565 | 3275.5565 | 3275.5565
>30-<=35 | 1200 | IQ |  | 7984.7653 | 4958.9595 | 0.42025 | 0.42025 | 12.6075 | 42.0251 | 12187.2733 | 0.012608 | 0.012608 | 0.012608 | 252.1505 | 71.4426 | 2.1013 | 0.12608 | 0.12608 | 5043.0096 | 5043.0096 | 5043.0096 | 7.5645 | 3025.8058 | 9119.4424 | 14288.5273 | 168.1003 | 840.5016 | 21.0125 | 24374.5466 | 8825.2669 | 6.724 | 41.1846 | 420.2508 | 1239.7399 | 3025.8058 | 840.5016 | 210.1254 | 38.6631 | 8825.2669 | 17.2303 | 3193.9061 | 0.029418 | 67.2401 | 0.8405 | 2.5215 | 0.3362 | 0.3362 | 1470.8778 | 546.326 | 3656.182 | 3656.182 | 3656.182 | 3656.182
>30-<=35 | 1300 | IR |  | 8855.2384 | 5499.5691 | 0.46607 | 0.46607 | 13.982 | 46.6065 | 13515.8901 | 0.013982 | 0.013982 | 0.013982 | 279.6391 | 79.2311 | 2.3303 | 0.13982 | 0.13982 | 5592.7821 | 5592.7821 | 5592.7821 | 8.3892 | 3355.6693 | 10113.6143 | 15846.216 | 186.4261 | 932.1304 | 23.3033 | 27031.7802 | 9787.3687 | 7.457 | 45.6744 | 466.0652 | 1374.8923 | 3355.6693 | 932.1304 | 233.0326 | 42.878 | 9787.3687 | 19.1087 | 3542.0953 | 0.032625 | 74.5704 | 0.93213 | 2.7964 | 0.37285 | 0.37285 | 1631.2281 | 605.8847 | 4054.767 | 4054.767 | 4054.767 | 4054.767
>30-<=35 | 1400 | IS |  | 9816.0963 | 6096.3124 | 0.51664 | 0.51664 | 15.4991 | 51.6637 | 14982.4627 | 0.015499 | 0.015499 | 0.015499 | 309.982 | 87.8282 | 2.5832 | 0.15499 | 0.15499 | 6199.6397 | 6199.6397 | 6199.6397 | 9.2995 | 3719.7838 | 11211.0152 | 17565.6459 | 206.6547 | 1033.2733 | 25.8318 | 29964.9254 | 10849.3695 | 8.2662 | 50.6304 | 516.6366 | 1524.0781 | 3719.7838 | 1033.2733 | 258.3183 | 47.5306 | 10849.3695 | 21.1821 | 3926.4385 | 0.036165 | 82.6619 | 1.0333 | 3.0998 | 0.41331 | 0.41331 | 1808.2283 | 671.6276 | 4494.7388 | 4494.7388 | 4494.7388 | 4494.7388
>30-<=35 | 1500 | IT |  | 10792.4483 | 6702.6784 | 0.56802 | 0.56802 | 17.0407 | 56.8024 | 16472.6843 | 0.017041 | 0.017041 | 0.017041 | 340.8142 | 96.564 | 2.8401 | 0.17041 | 0.17041 | 6816.2832 | 6816.2832 | 6816.2832 | 10.2244 | 4089.7699 | 12326.112 | 19312.8023 | 227.2094 | 1136.0472 | 28.4012 | 32945.3686 | 11928.4955 | 9.0884 | 55.6663 | 568.0236 | 1675.6696 | 4089.7699 | 1136.0472 | 284.0118 | 52.2582 | 11928.4955 | 23.289 | 4316.9793 | 0.039762 | 90.8838 | 1.136 | 3.4081 | 0.45442 | 0.45442 | 1988.0826 | 738.4307 | 4941.8053 | 4941.8053 | 4941.8053 | 4941.8053
>30-<=35 | 1600 | IU |  | 12086.5813 | 7506.4031 | 0.63614 | 0.63614 | 19.0841 | 63.6136 | 18447.9398 | 0.019084 | 0.019084 | 0.019084 | 381.6815 | 108.1431 | 3.1807 | 0.19084 | 0.19084 | 7633.6303 | 7633.6303 | 7633.6303 | 11.4504 | 4580.1782 | 13804.1481 | 21628.6191 | 254.4543 | 1272.2717 | 31.8068 | 36895.8796 | 13358.853 | 10.1782 | 62.3413 | 636.1359 | 1876.6008 | 4580.1782 | 1272.2717 | 318.0679 | 58.5245 | 13358.853 | 26.0816 | 4834.6325 | 0.04453 | 101.7817 | 1.2723 | 3.8168 | 0.50891 | 0.50891 | 2226.4755 | 826.9766 | 5534.3819 | 5534.3819 | 5534.3819 | 5534.3819
>30-<=35 | 1700 | IV |  | 12772.7557 | 7932.5535 | 0.67225 | 0.67225 | 20.1675 | 67.225 | 19495.2586 | 0.020168 | 0.020168 | 0.020168 | 403.3502 | 114.2826 | 3.3613 | 0.20168 | 0.20168 | 8067.0036 | 8067.0036 | 8067.0036 | 12.1005 | 4840.2021 | 14587.8315 | 22856.5101 | 268.9001 | 1344.5006 | 33.6125 | 38990.5173 | 14117.2563 | 10.756 | 65.8805 | 672.2503 | 1983.1384 | 4840.2021 | 1344.5006 | 336.1251 | 61.847 | 14117.2563 | 27.5623 | 5109.1023 | 0.047058 | 107.56 | 1.3445 | 4.0335 | 0.5378 | 0.5378 | 2352.876 | 873.9254 | 5848.5776 | 5848.5776 | 5848.5776 | 5848.5776
>30-<=35 | 1800 | IW |  | 13812.0619 | 8578.0174 | 0.72695 | 0.72695 | 21.8085 | 72.6951 | 21081.5682 | 0.021809 | 0.021809 | 0.021809 | 436.1704 | 123.5816 | 3.6348 | 0.21809 | 0.21809 | 8723.4075 | 8723.4075 | 8723.4075 | 13.0851 | 5234.0445 | 15774.8286 | 24716.3213 | 290.7803 | 1453.9013 | 36.3475 | 42163.1364 | 15265.9632 | 11.6312 | 71.2412 | 726.9506 | 2144.5044 | 5234.0445 | 1453.9013 | 363.4753 | 66.8795 | 15265.9632 | 29.805 | 5524.8248 | 0.050887 | 116.3121 | 1.4539 | 4.3617 | 0.58156 | 0.58156 | 2544.3272 | 945.0358 | 6324.4705 | 6324.4705 | 6324.4705 | 6324.4705
>30-<=35 | 1900 | IX |  | 14893.1811 | 9249.4493 | 0.78385 | 0.78385 | 23.5155 | 78.3852 | 22731.6975 | 0.023516 | 0.023516 | 0.023516 | 470.311 | 133.2548 | 3.9193 | 0.23516 | 0.23516 | 9406.2197 | 9406.2197 | 9406.2197 | 14.1093 | 5643.7318 | 17009.5806 | 26650.9557 | 313.5407 | 1567.7033 | 39.1926 | 45463.3951 | 16460.8844 | 12.5416 | 76.8175 | 783.8516 | 2312.3623 | 5643.7318 | 1567.7033 | 391.9258 | 72.1144 | 16460.8844 | 32.1379 | 5957.2725 | 0.05487 | 125.4163 | 1.5677 | 4.7031 | 0.62708 | 0.62708 | 2743.4807 | 1019.0071 | 6819.5093 | 6819.5093 | 6819.5093 | 6819.5093
>30-<=35 | 2000 | IY |  | 16028.4924 | 9954.5374 | 0.8436 | 0.8436 | 25.3081 | 84.3605 | 24464.541 | 0.025308 | 0.025308 | 0.025308 | 506.1629 | 143.4128 | 4.218 | 0.25308 | 0.25308 | 10123.2583 | 10123.2583 | 10123.2583 | 15.1849 | 6073.955 | 18306.2255 | 28682.5653 | 337.4419 | 1687.2097 | 42.1802 | 48929.082 | 17715.7021 | 13.4977 | 82.6733 | 843.6049 | 2488.6343 | 6073.955 | 1687.2097 | 421.8024 | 77.6116 | 17715.7021 | 34.5878 | 6411.397 | 0.059052 | 134.9768 | 1.6872 | 5.0616 | 0.67488 | 0.67488 | 2952.617 | 1096.6863 | 7339.3623 | 7339.3623 | 7339.3623 | 7339.3623
>35-<=40 | 5 | IZ |  | 90.3187 | 56.0927 | 0.0047536 | 0.0047536 | 0.14261 | 0.47536 | 137.8549 | 0.00014261 | 0.00014261 | 0.00014261 | 2.8522 | 0.80811 | 0.023768 | 0.0014261 | 0.0014261 | 57.0434 | 57.0434 | 57.0434 | 0.085565 | 34.226 | 103.1535 | 161.623 | 1.9014 | 9.5072 | 0.23768 | 275.7098 | 99.826 | 0.076058 | 0.46585 | 4.7536 | 14.0232 | 34.226 | 9.5072 | 2.3768 | 0.43733 | 99.826 | 0.1949 | 36.1275 | 0.00033275 | 0.76058 | 0.0095072 | 0.028522 | 0.0038029 | 0.0038029 | 16.6377 | 6.1797 | 41.3565 | 41.3565 | 41.3565 | 41.3565
>35-<=40 | 10 | JA |  | 89.9365 | 55.8553 | 0.0047335 | 0.0047335 | 0.142 | 0.47335 | 137.2715 | 0.000142 | 0.000142 | 0.000142 | 2.8401 | 0.80469 | 0.023667 | 0.00142 | 0.00142 | 56.802 | 56.802 | 56.802 | 0.085203 | 34.0812 | 102.7169 | 160.939 | 1.8934 | 9.467 | 0.23667 | 274.543 | 99.4035 | 0.075736 | 0.46388 | 4.7335 | 13.9638 | 34.0812 | 9.467 | 2.3667 | 0.43548 | 99.4035 | 0.19407 | 35.9746 | 0.00033134 | 0.75736 | 0.009467 | 0.028401 | 0.0037868 | 0.0037868 | 16.5672 | 6.1535 | 41.1814 | 41.1814 | 41.1814 | 41.1814
>35-<=40 | 15 | JB |  | 105.4447 | 65.4867 | 0.0055497 | 0.0055497 | 0.16649 | 0.55497 | 160.9419 | 0.00016649 | 0.00016649 | 0.00016649 | 3.3298 | 0.94345 | 0.027749 | 0.0016649 | 0.0016649 | 66.5966 | 66.5966 | 66.5966 | 0.099895 | 39.958 | 120.4289 | 188.6905 | 2.2199 | 11.0994 | 0.27749 | 321.8838 | 116.5441 | 0.088796 | 0.54387 | 5.5497 | 16.3717 | 39.958 | 11.0994 | 2.7749 | 0.51057 | 116.5441 | 0.22754 | 42.1779 | 0.00038848 | 0.88796 | 0.011099 | 0.033298 | 0.0044398 | 0.0044398 | 19.424 | 7.2146 | 48.2826 | 48.2826 | 48.2826 | 48.2826
>35-<=40 | 20 | JC |  | 124.1068 | 77.0768 | 0.0065319 | 0.0065319 | 0.19596 | 0.65319 | 189.4261 | 0.00019596 | 0.00019596 | 0.00019596 | 3.9192 | 1.1104 | 0.03266 | 0.0019596 | 0.0019596 | 78.3832 | 78.3832 | 78.3832 | 0.11757 | 47.0299 | 141.743 | 222.0858 | 2.6128 | 13.0639 | 0.3266 | 378.8523 | 137.1707 | 0.10451 | 0.64013 | 6.5319 | 19.2692 | 47.0299 | 13.0639 | 3.266 | 0.60094 | 137.1707 | 0.26781 | 49.6427 | 0.00045724 | 1.0451 | 0.013064 | 0.039192 | 0.0052255 | 0.0052255 | 22.8618 | 8.4915 | 56.8278 | 56.8278 | 56.8278 | 56.8278
>35-<=40 | 25 | JD |  | 141.7419 | 88.0291 | 0.0074601 | 0.0074601 | 0.2238 | 0.74601 | 216.3428 | 0.0002238 | 0.0002238 | 0.0002238 | 4.4761 | 1.2682 | 0.0373 | 0.002238 | 0.002238 | 89.5212 | 89.5212 | 89.5212 | 0.13428 | 53.7127 | 161.8841 | 253.6433 | 2.984 | 14.9202 | 0.373 | 432.6857 | 156.662 | 0.11936 | 0.73109 | 7.4601 | 22.0073 | 53.7127 | 14.9202 | 3.73 | 0.68633 | 156.662 | 0.30586 | 56.6967 | 0.00052221 | 1.1936 | 0.01492 | 0.044761 | 0.0059681 | 0.0059681 | 26.1103 | 9.6981 | 64.9028 | 64.9028 | 64.9028 | 64.9028
>35-<=40 | 35 | JE |  | 245.0154 | 152.1675 | 0.012896 | 0.012896 | 0.38687 | 1.2896 | 373.9709 | 0.00038687 | 0.00038687 | 0.00038687 | 7.7373 | 2.1922 | 0.064478 | 0.0038687 | 0.0038687 | 154.7466 | 154.7466 | 154.7466 | 0.23212 | 92.8479 | 279.8334 | 438.4486 | 5.1582 | 25.7911 | 0.64478 | 747.9418 | 270.8065 | 0.20633 | 1.2638 | 12.8955 | 38.0419 | 92.8479 | 25.7911 | 6.4478 | 1.1864 | 270.8065 | 0.52872 | 98.0062 | 0.00090269 | 2.0633 | 0.025791 | 0.077373 | 0.010316 | 0.010316 | 45.1344 | 16.7642 | 112.1913 | 112.1913 | 112.1913 | 112.1913
>35-<=40 | 50 | JF |  | 281.3771 | 174.75 | 0.014809 | 0.014809 | 0.44428 | 1.4809 | 429.4704 | 0.00044428 | 0.00044428 | 0.00044428 | 8.8856 | 2.5176 | 0.074047 | 0.0044428 | 0.0044428 | 177.7119 | 177.7119 | 177.7119 | 0.26657 | 106.6271 | 321.3623 | 503.517 | 5.9237 | 29.6186 | 0.74047 | 858.9407 | 310.9958 | 0.23695 | 1.4513 | 14.8093 | 43.6875 | 106.6271 | 29.6186 | 7.4047 | 1.3625 | 310.9958 | 0.60718 | 112.5509 | 0.0010367 | 2.3695 | 0.029619 | 0.088856 | 0.011847 | 0.011847 | 51.8326 | 19.2521 | 128.8411 | 128.8411 | 128.8411 | 128.8411
>35-<=40 | 75 | JG |  | 373.9254 | 232.2273 | 0.01968 | 0.01968 | 0.59041 | 1.968 | 570.7282 | 0.00059041 | 0.00059041 | 0.00059041 | 11.8082 | 3.3456 | 0.098401 | 0.0059041 | 0.0059041 | 236.1634 | 236.1634 | 236.1634 | 0.35425 | 141.698 | 427.0621 | 669.1296 | 7.8721 | 39.3606 | 0.98401 | 1141.4563 | 413.2859 | 0.31488 | 1.9287 | 19.6803 | 58.0568 | 141.698 | 39.3606 | 9.8401 | 1.8106 | 413.2859 | 0.80689 | 149.5701 | 0.0013776 | 3.1488 | 0.039361 | 0.11808 | 0.015744 | 0.015744 | 68.881 | 25.5844 | 171.2185 | 171.2185 | 171.2185 | 171.2185
>35-<=40 | 100 | JH |  | 486.2719 | 302.0005 | 0.025593 | 0.025593 | 0.7678 | 2.5593 | 742.2045 | 0.0007678 | 0.0007678 | 0.0007678 | 15.356 | 4.3509 | 0.12797 | 0.007678 | 0.007678 | 307.1191 | 307.1191 | 307.1191 | 0.46068 | 184.2715 | 555.3737 | 870.1708 | 10.2373 | 51.1865 | 1.2797 | 1484.4091 | 537.4585 | 0.40949 | 2.5081 | 25.5933 | 75.5001 | 184.2715 | 51.1865 | 12.7966 | 2.3546 | 537.4585 | 1.0493 | 194.5088 | 0.0017915 | 4.0949 | 0.051187 | 0.15356 | 0.020475 | 0.020475 | 89.5764 | 33.2712 | 222.6614 | 222.6614 | 222.6614 | 222.6614
>35-<=40 | 150 | JI |  | 748.9274 | 465.1234 | 0.039417 | 0.039417 | 1.1825 | 3.9417 | 1143.0998 | 0.0011825 | 0.0011825 | 0.0011825 | 23.6503 | 6.7009 | 0.19709 | 0.011825 | 0.011825 | 473.0068 | 473.0068 | 473.0068 | 0.70951 | 283.8041 | 855.354 | 1340.1859 | 15.7669 | 78.8345 | 1.9709 | 2286.1995 | 827.7619 | 0.63068 | 3.8629 | 39.4172 | 116.2808 | 283.8041 | 78.8345 | 19.7086 | 3.6264 | 827.7619 | 1.6161 | 299.571 | 0.0027592 | 6.3068 | 0.078834 | 0.2365 | 0.031534 | 0.031534 | 137.9603 | 51.2424 | 342.9299 | 342.9299 | 342.9299 | 342.9299
>35-<=40 | 200 | JJ |  | 1012.9986 | 629.1254 | 0.053316 | 0.053316 | 1.5995 | 5.3316 | 1546.1557 | 0.0015995 | 0.0015995 | 0.0015995 | 31.9894 | 9.0637 | 0.26658 | 0.015995 | 0.015995 | 639.7886 | 639.7886 | 639.7886 | 0.95968 | 383.8731 | 1156.951 | 1812.7343 | 21.3263 | 106.6314 | 2.6658 | 3092.3114 | 1119.63 | 0.85305 | 5.2249 | 53.3157 | 157.2814 | 383.8731 | 106.6314 | 26.6579 | 4.905 | 1119.63 | 2.1859 | 405.1994 | 0.0037321 | 8.5305 | 0.10663 | 0.31989 | 0.042653 | 0.042653 | 186.605 | 69.3104 | 463.8467 | 463.8467 | 463.8467 | 463.8467
>35-<=40 | 250 | JK |  | 1321.0608 | 820.4483 | 0.06953 | 0.06953 | 2.0859 | 6.953 | 2016.3559 | 0.0020859 | 0.0020859 | 0.0020859 | 41.7177 | 11.82 | 0.34765 | 0.020859 | 0.020859 | 834.3542 | 834.3542 | 834.3542 | 1.2515 | 500.6125 | 1508.7905 | 2364.0035 | 27.8118 | 139.059 | 3.4765 | 4032.7119 | 1460.1198 | 1.1125 | 6.8139 | 69.5295 | 205.1121 | 500.6125 | 139.059 | 34.7648 | 6.3967 | 1460.1198 | 2.8507 | 528.4243 | 0.0048671 | 11.1247 | 0.13906 | 0.41718 | 0.055624 | 0.055624 | 243.3533 | 90.3884 | 604.9068 | 604.9068 | 604.9068 | 604.9068
>35-<=40 | 300 | JL |  | 1645.7755 | 1022.1132 | 0.08662 | 0.08662 | 2.5986 | 8.662 | 2511.9731 | 0.0025986 | 0.0025986 | 0.0025986 | 51.9719 | 14.7254 | 0.4331 | 0.025986 | 0.025986 | 1039.4372 | 1039.4372 | 1039.4372 | 1.5592 | 623.6623 | 1879.6489 | 2945.0719 | 34.6479 | 173.2395 | 4.331 | 5023.9463 | 1819.015 | 1.3859 | 8.4887 | 86.6198 | 255.5283 | 623.6623 | 173.2395 | 43.3099 | 7.969 | 1819.015 | 3.5514 | 658.3102 | 0.0060634 | 13.8592 | 0.17324 | 0.51972 | 0.069296 | 0.069296 | 303.1692 | 112.6057 | 753.5919 | 753.5919 | 753.5919 | 753.5919
>35-<=40 | 350 | JM |  | 1991.5965 | 1236.8862 | 0.10482 | 0.10482 | 3.1446 | 10.4821 | 3039.8051 | 0.0031446 | 0.0031446 | 0.0031446 | 62.8925 | 17.8195 | 0.5241 | 0.031446 | 0.031446 | 1257.8504 | 1257.8504 | 1257.8504 | 1.8868 | 754.7102 | 2274.6128 | 3563.9095 | 41.9283 | 209.6417 | 5.241 | 6079.6102 | 2201.2382 | 1.6771 | 10.2724 | 104.8209 | 309.2216 | 754.7102 | 209.6417 | 52.4104 | 9.6435 | 2201.2382 | 4.2977 | 796.6386 | 0.0073375 | 16.7713 | 0.20964 | 0.62893 | 0.083857 | 0.083857 | 366.873 | 136.2671 | 911.9415 | 911.9415 | 911.9415 | 911.9415
>35-<=40 | 400 | JN |  | 2335.6512 | 1450.5623 | 0.12293 | 0.12293 | 3.6879 | 12.2929 | 3564.9413 | 0.0036879 | 0.0036879 | 0.0036879 | 73.7574 | 20.8979 | 0.61465 | 0.036879 | 0.036879 | 1475.1481 | 1475.1481 | 1475.1481 | 2.2127 | 885.0889 | 2667.5595 | 4179.5863 | 49.1716 | 245.858 | 6.1465 | 7129.8825 | 2581.5092 | 1.9669 | 12.047 | 122.929 | 362.6406 | 885.0889 | 245.858 | 61.4645 | 11.3095 | 2581.5092 | 5.0401 | 934.2605 | 0.008605 | 19.6686 | 0.24586 | 0.73757 | 0.098343 | 0.098343 | 430.2515 | 159.8077 | 1069.4824 | 1069.4824 | 1069.4824 | 1069.4824
>35-<=40 | 450 | JO |  | 2701.1947 | 1677.5841 | 0.14217 | 0.14217 | 4.265 | 14.2168 | 4122.8761 | 0.004265 | 0.004265 | 0.004265 | 85.3009 | 24.1686 | 0.71084 | 0.04265 | 0.04265 | 1706.0177 | 1706.0177 | 1706.0177 | 2.559 | 1023.6106 | 3085.0486 | 4833.7168 | 56.8673 | 284.3363 | 7.1084 | 8245.7521 | 2985.5309 | 2.2747 | 13.9325 | 142.1681 | 419.396 | 1023.6106 | 284.3363 | 71.0841 | 13.0795 | 2985.5309 | 5.8289 | 1080.4779 | 0.0099518 | 22.7469 | 0.28434 | 0.85301 | 0.11373 | 0.11373 | 497.5885 | 184.8186 | 1236.8628 | 1236.8628 | 1236.8628 | 1236.8628
>35-<=40 | 500 | JP |  | 3040.9955 | 1888.6182 | 0.16005 | 0.16005 | 4.8016 | 16.0052 | 4641.5194 | 0.0048016 | 0.0048016 | 0.0048016 | 96.0314 | 27.2089 | 0.80026 | 0.048016 | 0.048016 | 1920.6287 | 1920.6287 | 1920.6287 | 2.8809 | 1152.3772 | 3473.1369 | 5441.7814 | 64.021 | 320.1048 | 8.0026 | 9283.0388 | 3361.1003 | 2.5608 | 15.6851 | 160.0524 | 472.1546 | 1152.3772 | 320.1048 | 80.0262 | 14.7248 | 3361.1003 | 6.5621 | 1216.3982 | 0.011204 | 25.6084 | 0.3201 | 0.96031 | 0.12804 | 0.12804 | 560.1834 | 208.0681 | 1392.4558 | 1392.4558 | 1392.4558 | 1392.4558
>35-<=40 | 550 | JQ |  | 3455.5503 | 2146.0786 | 0.18187 | 0.18187 | 5.4561 | 18.1871 | 5274.261 | 0.0054561 | 0.0054561 | 0.0054561 | 109.1226 | 30.9181 | 0.90936 | 0.054561 | 0.054561 | 2182.4528 | 2182.4528 | 2182.4528 | 3.2737 | 1309.4717 | 3946.6022 | 6183.6163 | 72.7484 | 363.7421 | 9.0936 | 10548.522 | 3819.2924 | 2.9099 | 17.8234 | 181.8711 | 536.5197 | 1309.4717 | 363.7421 | 90.9355 | 16.7321 | 3819.2924 | 7.4567 | 1382.2201 | 0.012731 | 29.0994 | 0.36374 | 1.0912 | 0.1455 | 0.1455 | 636.5487 | 236.4324 | 1582.2783 | 1582.2783 | 1582.2783 | 1582.2783
>35-<=40 | 600 | JR |  | 3814.3818 | 2368.9319 | 0.20076 | 0.20076 | 6.0227 | 20.0757 | 5821.9512 | 0.0060227 | 0.0060227 | 0.0060227 | 120.4542 | 34.1287 | 1.0038 | 0.060227 | 0.060227 | 2409.0832 | 2409.0832 | 2409.0832 | 3.6136 | 1445.4499 | 4356.4255 | 6825.7358 | 80.3028 | 401.5139 | 10.0378 | 11643.9023 | 4215.8957 | 3.2121 | 19.6742 | 200.7569 | 592.233 | 1445.4499 | 401.5139 | 100.3785 | 18.4696 | 4215.8957 | 8.231 | 1525.7527 | 0.014053 | 32.1211 | 0.40151 | 1.2045 | 0.16061 | 0.16061 | 702.6493 | 260.984 | 1746.5853 | 1746.5853 | 1746.5853 | 1746.5853
>35-<=40 | 650 | JS |  | 4069.9616 | 2527.6604 | 0.21421 | 0.21421 | 6.4263 | 21.4209 | 6212.0467 | 0.0064263 | 0.0064263 | 0.0064263 | 128.5251 | 36.4154 | 1.071 | 0.064263 | 0.064263 | 2570.5021 | 2570.5021 | 2570.5021 | 3.8558 | 1542.3012 | 4648.3246 | 7283.0892 | 85.6834 | 428.417 | 10.7104 | 12424.0933 | 4498.3786 | 3.4273 | 20.9924 | 214.2085 | 631.9151 | 1542.3012 | 428.417 | 107.1043 | 19.7072 | 4498.3786 | 8.7825 | 1627.9846 | 0.014995 | 34.2734 | 0.42842 | 1.2853 | 0.17137 | 0.17137 | 749.7298 | 278.4711 | 1863.614 | 1863.614 | 1863.614 | 1863.614
>35-<=40 | 700 | JT |  | 4436.0163 | 2754.9996 | 0.23347 | 0.23347 | 7.0042 | 23.3475 | 6770.7617 | 0.0070042 | 0.0070042 | 0.0070042 | 140.0847 | 39.6907 | 1.1674 | 0.070042 | 0.070042 | 2801.6945 | 2801.6945 | 2801.6945 | 4.2025 | 1681.0167 | 5066.3976 | 7938.1344 | 93.3898 | 466.9491 | 11.6737 | 13541.5235 | 4902.9654 | 3.7356 | 22.8805 | 233.4745 | 688.7499 | 1681.0167 | 466.9491 | 116.7373 | 21.4797 | 4902.9654 | 9.5725 | 1774.4065 | 0.016343 | 37.3559 | 0.46695 | 1.4008 | 0.18678 | 0.18678 | 817.1609 | 303.5169 | 2031.2285 | 2031.2285 | 2031.2285 | 2031.2285
>35-<=40 | 750 | JU |  | 4804.5347 | 2983.8689 | 0.25287 | 0.25287 | 7.5861 | 25.287 | 7333.2372 | 0.0075861 | 0.0075861 | 0.0075861 | 151.7221 | 42.9879 | 1.2644 | 0.075861 | 0.075861 | 3034.443 | 3034.443 | 3034.443 | 4.5517 | 1820.6658 | 5487.2844 | 8597.5885 | 101.1481 | 505.7405 | 12.6435 | 14666.4745 | 5310.2752 | 4.0459 | 24.7813 | 252.8702 | 745.9672 | 1820.6658 | 505.7405 | 126.4351 | 23.2641 | 5310.2752 | 10.3677 | 1921.8139 | 0.017701 | 40.4592 | 0.50574 | 1.5172 | 0.2023 | 0.2023 | 885.0459 | 328.7313 | 2199.9712 | 2199.9712 | 2199.9712 | 2199.9712
>35-<=40 | 800 | JV |  | 5439.5507 | 3378.2473 | 0.28629 | 0.28629 | 8.5888 | 28.6292 | 8302.4722 | 0.0085888 | 0.0085888 | 0.0085888 | 171.7753 | 48.6697 | 1.4315 | 0.085888 | 0.085888 | 3435.5057 | 3435.5057 | 3435.5057 | 5.1533 | 2061.3034 | 6212.5395 | 9733.9329 | 114.5169 | 572.5843 | 14.3146 | 16604.9443 | 6012.135 | 4.5807 | 28.0566 | 286.2921 | 844.5618 | 2061.3034 | 572.5843 | 143.1461 | 26.3389 | 6012.135 | 11.738 | 2175.8203 | 0.02004 | 45.8067 | 0.57258 | 1.7178 | 0.22903 | 0.22903 | 1002.0225 | 372.1798 | 2490.7416 | 2490.7416 | 2490.7416 | 2490.7416
>35-<=40 | 850 | JW |  | 5510.207 | 3422.1286 | 0.29001 | 0.29001 | 8.7003 | 29.0011 | 8410.316 | 0.0087003 | 0.0087003 | 0.0087003 | 174.0065 | 49.3019 | 1.4501 | 0.087003 | 0.087003 | 3480.1308 | 3480.1308 | 3480.1308 | 5.2202 | 2088.0785 | 6293.2365 | 9860.3705 | 116.0044 | 580.0218 | 14.5005 | 16820.632 | 6090.2288 | 4.6402 | 28.4211 | 290.0109 | 855.5321 | 2088.0785 | 580.0218 | 145.0054 | 26.681 | 6090.2288 | 11.8904 | 2204.0828 | 0.020301 | 46.4017 | 0.58002 | 1.7401 | 0.23201 | 0.23201 | 1015.0381 | 377.0142 | 2523.0948 | 2523.0948 | 2523.0948 | 2523.0948
>35-<=40 | 900 | JX |  | 6055.7083 | 3760.9136 | 0.31872 | 0.31872 | 9.5616 | 31.8721 | 9242.9232 | 0.0095616 | 0.0095616 | 0.0095616 | 191.2329 | 54.1827 | 1.5936 | 0.095616 | 0.095616 | 3824.6579 | 3824.6579 | 3824.6579 | 5.737 | 2294.7947 | 6916.2563 | 10836.5306 | 127.4886 | 637.443 | 15.9361 | 18485.8463 | 6693.1513 | 5.0995 | 31.2347 | 318.7215 | 940.2284 | 2294.7947 | 637.443 | 159.3607 | 29.3224 | 6693.1513 | 13.0676 | 2422.2833 | 0.022311 | 50.9954 | 0.63744 | 1.9123 | 0.25498 | 0.25498 | 1115.5252 | 414.3379 | 2772.8769 | 2772.8769 | 2772.8769 | 2772.8769
>35-<=40 | 950 | JY |  | 6298.5241 | 3911.7149 | 0.3315 | 0.3315 | 9.945 | 33.1501 | 9613.5367 | 0.009945 | 0.009945 | 0.009945 | 198.9008 | 56.3552 | 1.6575 | 0.09945 | 0.09945 | 3978.0152 | 3978.0152 | 3978.0152 | 5.967 | 2386.8091 | 7193.5775 | 11271.0431 | 132.6005 | 663.0025 | 16.5751 | 19227.0734 | 6961.5266 | 5.304 | 32.4871 | 331.5013 | 977.9287 | 2386.8091 | 663.0025 | 165.7506 | 30.4981 | 6961.5266 | 13.5916 | 2519.4096 | 0.023205 | 53.0402 | 0.663 | 1.989 | 0.2652 | 0.2652 | 1160.2544 | 430.9516 | 2884.061 | 2884.061 | 2884.061 | 2884.061
>35-<=40 | 1000 | JZ |  | 6740.3462 | 4186.1098 | 0.35476 | 0.35476 | 10.6427 | 35.4755 | 10287.8969 | 0.010643 | 0.010643 | 0.010643 | 212.853 | 60.3084 | 1.7738 | 0.10643 | 0.10643 | 4257.0608 | 4257.0608 | 4257.0608 | 6.3856 | 2554.2365 | 7698.1849 | 12061.6722 | 141.902 | 709.5101 | 17.7378 | 20575.7938 | 7449.8564 | 5.6761 | 34.766 | 354.7551 | 1046.5274 | 2554.2365 | 709.5101 | 177.3775 | 32.6375 | 7449.8564 | 14.545 | 2696.1385 | 0.024833 | 56.7608 | 0.70951 | 2.1285 | 0.2838 | 0.2838 | 1241.6427 | 461.1816 | 3086.3691 | 3086.3691 | 3086.3691 | 3086.3691
>35-<=40 | 1100 | KA |  | 7610.6759 | 4726.6303 | 0.40056 | 0.40056 | 12.0169 | 40.0562 | 11616.2948 | 0.012017 | 0.012017 | 0.012017 | 240.3371 | 68.0955 | 2.0028 | 0.12017 | 0.12017 | 4806.7427 | 4806.7427 | 4806.7427 | 7.2101 | 2884.0456 | 8692.193 | 13619.1043 | 160.2248 | 801.1238 | 20.0281 | 23232.5897 | 8411.7997 | 6.409 | 39.2551 | 400.5619 | 1181.6576 | 2884.0456 | 801.1238 | 200.2809 | 36.8517 | 8411.7997 | 16.423 | 3044.2704 | 0.028039 | 64.0899 | 0.80112 | 2.4034 | 0.32045 | 0.32045 | 1401.9666 | 520.7305 | 3484.8885 | 3484.8885 | 3484.8885 | 3484.8885
>35-<=40 | 1200 | KB |  | 8442.008 | 5242.9313 | 0.44432 | 0.44432 | 13.3295 | 44.4316 | 12885.1701 | 0.013329 | 0.013329 | 0.013329 | 266.5897 | 75.5338 | 2.2216 | 0.13329 | 0.13329 | 5331.7945 | 5331.7945 | 5331.7945 | 7.9977 | 3199.0767 | 9641.6618 | 15106.7512 | 177.7265 | 888.6324 | 22.2158 | 25770.3403 | 9330.6405 | 7.1091 | 43.543 | 444.3162 | 1310.7328 | 3199.0767 | 888.6324 | 222.1581 | 40.8771 | 9330.6405 | 18.217 | 3376.8032 | 0.031102 | 71.0906 | 0.88863 | 2.6659 | 0.35545 | 0.35545 | 1555.1067 | 577.6111 | 3865.551 | 3865.551 | 3865.551 | 3865.551
>35-<=40 | 1300 | KC |  | 9313.3299 | 5784.0681 | 0.49018 | 0.49018 | 14.7053 | 49.0175 | 14215.0825 | 0.014705 | 0.014705 | 0.014705 | 294.1052 | 83.3298 | 2.4509 | 0.14705 | 0.14705 | 5882.1031 | 5882.1031 | 5882.1031 | 8.8232 | 3529.2619 | 10636.8031 | 16665.9588 | 196.0701 | 980.3505 | 24.5088 | 28430.165 | 10293.6804 | 7.8428 | 48.0372 | 490.1753 | 1446.017 | 3529.2619 | 980.3505 | 245.0876 | 45.0961 | 10293.6804 | 20.0972 | 3725.332 | 0.034312 | 78.428 | 0.98035 | 2.9411 | 0.39214 | 0.39214 | 1715.6134 | 637.2278 | 4264.5247 | 4264.5247 | 4264.5247 | 4264.5247
>35-<=40 | 1400 | KD |  | 10278.1134 | 6383.2494 | 0.54095 | 0.54095 | 16.2286 | 54.0953 | 15687.6467 | 0.016229 | 0.016229 | 0.016229 | 324.572 | 91.9621 | 2.7048 | 0.16229 | 0.16229 | 6491.44 | 6491.44 | 6491.44 | 9.7372 | 3894.864 | 11738.6874 | 18392.4134 | 216.3813 | 1081.9067 | 27.0477 | 31375.2934 | 11360.02 | 8.6553 | 53.0134 | 540.9533 | 1595.8123 | 3894.864 | 1081.9067 | 270.4767 | 49.7677 | 11360.02 | 22.1791 | 4111.2453 | 0.037867 | 86.5525 | 1.0819 | 3.2457 | 0.43276 | 0.43276 | 1893.3367 | 703.2393 | 4706.294 | 4706.294 | 4706.294 | 4706.294
>35-<=40 | 1500 | KE |  | 11256.2388 | 6990.7167 | 0.59243 | 0.59243 | 17.773 | 59.2434 | 17180.575 | 0.017773 | 0.017773 | 0.017773 | 355.4602 | 100.7137 | 2.9622 | 0.17773 | 0.17773 | 7109.2035 | 7109.2035 | 7109.2035 | 10.6638 | 4265.5221 | 12855.8096 | 20142.7431 | 236.9734 | 1184.8672 | 29.6217 | 34361.15 | 12441.106 | 9.4789 | 58.0585 | 592.4336 | 1747.6792 | 4265.5221 | 1184.8672 | 296.2168 | 54.5039 | 12441.106 | 24.2898 | 4502.4955 | 0.04147 | 94.7894 | 1.1849 | 3.5546 | 0.47395 | 0.47395 | 2073.5177 | 770.1637 | 5154.1725 | 5154.1725 | 5154.1725 | 5154.1725
>35-<=40 | 1600 | KF |  | 12567.188 | 7804.8852 | 0.66143 | 0.66143 | 19.8429 | 66.1431 | 19181.4975 | 0.019843 | 0.019843 | 0.019843 | 396.8586 | 112.4433 | 3.3072 | 0.19843 | 0.19843 | 7937.1714 | 7937.1714 | 7937.1714 | 11.9058 | 4762.3028 | 14353.0516 | 22488.6522 | 264.5724 | 1322.8619 | 33.0715 | 38362.9949 | 13890.0499 | 10.5829 | 64.8202 | 661.4309 | 1951.2213 | 4762.3028 | 1322.8619 | 330.7155 | 60.8516 | 13890.0499 | 27.1187 | 5026.8752 | 0.0463 | 105.829 | 1.3229 | 3.9686 | 0.52914 | 0.52914 | 2315.0083 | 859.8602 | 5754.4492 | 5754.4492 | 5754.4492 | 5754.4492
>35-<=40 | 1700 | KG |  | 13235.7135 | 8220.0747 | 0.69662 | 0.69662 | 20.8985 | 69.6616 | 20201.8784 | 0.020898 | 0.020898 | 0.020898 | 417.9699 | 118.4248 | 3.4831 | 0.20898 | 0.20898 | 8359.398 | 8359.398 | 8359.398 | 12.5391 | 5015.6388 | 15116.578 | 23684.9609 | 278.6466 | 1393.233 | 34.8308 | 40403.7569 | 14628.9465 | 11.1459 | 68.2684 | 696.6165 | 2055.0187 | 5015.6388 | 1393.233 | 348.3082 | 64.0887 | 14628.9465 | 28.5613 | 5294.2854 | 0.048763 | 111.4586 | 1.3932 | 4.1797 | 0.55729 | 0.55729 | 2438.1577 | 905.6014 | 6060.5635 | 6060.5635 | 6060.5635 | 6060.5635
>35-<=40 | 1800 | KH |  | 14258.6913 | 8855.3977 | 0.75046 | 0.75046 | 22.5137 | 75.0457 | 21763.2656 | 0.022514 | 0.022514 | 0.022514 | 450.2745 | 127.5778 | 3.7523 | 0.22514 | 0.22514 | 9005.4892 | 9005.4892 | 9005.4892 | 13.5082 | 5403.2935 | 16284.9263 | 25515.5528 | 300.183 | 1500.9149 | 37.5229 | 43526.5312 | 15759.6061 | 12.0073 | 73.5448 | 750.4574 | 2213.8494 | 5403.2935 | 1500.9149 | 375.2287 | 69.0421 | 15759.6061 | 30.7688 | 5703.4765 | 0.052532 | 120.0732 | 1.5009 | 4.5027 | 0.60037 | 0.60037 | 2626.601 | 975.5947 | 6528.9797 | 6528.9797 | 6528.9797 | 6528.9797
>35-<=40 | 1900 | KI |  | 15340.0379 | 9526.9709 | 0.80737 | 0.80737 | 24.2211 | 80.737 | 23413.7421 | 0.024221 | 0.024221 | 0.024221 | 484.4223 | 137.253 | 4.0369 | 0.24221 | 0.24221 | 9688.445 | 9688.445 | 9688.445 | 14.5327 | 5813.067 | 17519.938 | 27450.5942 | 322.9482 | 1614.7408 | 40.3685 | 46827.4842 | 16954.7788 | 12.9179 | 79.1223 | 807.3704 | 2381.7427 | 5813.067 | 1614.7408 | 403.6852 | 74.2781 | 16954.7788 | 33.1022 | 6136.0152 | 0.056516 | 129.1793 | 1.6147 | 4.8442 | 0.6459 | 0.6459 | 2825.7965 | 1049.5815 | 7024.1226 | 7024.1226 | 7024.1226 | 7024.1226
>35-<=40 | 2000 | KJ |  | 16480.0179 | 10234.9585 | 0.86737 | 0.86737 | 26.0211 | 86.7369 | 25153.7115 | 0.026021 | 0.026021 | 0.026021 | 520.4216 | 147.4528 | 4.3368 | 0.26021 | 0.26021 | 10408.4323 | 10408.4323 | 10408.4323 | 15.6126 | 6245.0594 | 18821.9152 | 29490.5583 | 346.9477 | 1734.7387 | 43.3685 | 50307.423 | 18214.7566 | 13.8779 | 85.0022 | 867.3694 | 2558.7396 | 6245.0594 | 1734.7387 | 433.6847 | 79.798 | 18214.7566 | 35.5621 | 6592.0072 | 0.060716 | 138.7791 | 1.7347 | 5.2042 | 0.6939 | 0.6939 | 3035.7928 | 1127.5802 | 7546.1134 | 7546.1134 | 7546.1134 | 7546.1134
>40-<=50 | 5 | KK |  | 168.3975 | 104.5837 | 0.008863 | 0.008863 | 0.26589 | 0.8863 | 257.0278 | 0.00026589 | 0.00026589 | 0.00026589 | 5.3178 | 1.5067 | 0.044315 | 0.0026589 | 0.0026589 | 106.3563 | 106.3563 | 106.3563 | 0.15953 | 63.8138 | 192.3277 | 301.3429 | 3.5452 | 17.7261 | 0.44315 | 514.0556 | 186.1236 | 0.14181 | 0.86858 | 8.863 | 26.1459 | 63.8138 | 17.7261 | 4.4315 | 0.8154 | 186.1236 | 0.36338 | 67.359 | 0.00062041 | 1.4181 | 0.017726 | 0.053178 | 0.0070904 | 0.0070904 | 31.0206 | 11.5219 | 77.1083 | 77.1083 | 77.1083 | 77.1083
>40-<=50 | 10 | KL |  | 166.9724 | 103.6986 | 0.008788 | 0.008788 | 0.26364 | 0.8788 | 254.8526 | 0.00026364 | 0.00026364 | 0.00026364 | 5.2728 | 1.494 | 0.04394 | 0.0026364 | 0.0026364 | 105.4563 | 105.4563 | 105.4563 | 0.15818 | 63.2738 | 190.7001 | 298.7927 | 3.5152 | 17.576 | 0.4394 | 509.7052 | 184.5484 | 0.14061 | 0.86123 | 8.788 | 25.9247 | 63.2738 | 17.576 | 4.394 | 0.8085 | 184.5484 | 0.36031 | 66.789 | 0.00061516 | 1.4061 | 0.017576 | 0.052728 | 0.0070304 | 0.0070304 | 30.7581 | 11.4244 | 76.4558 | 76.4558 | 76.4558 | 76.4558
>40-<=50 | 15 | KM |  | 194.6279 | 120.8742 | 0.010244 | 0.010244 | 0.30731 | 1.0244 | 297.0636 | 0.00030731 | 0.00030731 | 0.00030731 | 6.1461 | 1.7414 | 0.051218 | 0.0030731 | 0.0030731 | 122.9229 | 122.9229 | 122.9229 | 0.18438 | 73.7537 | 222.2855 | 348.2815 | 4.0974 | 20.4871 | 0.51218 | 594.1272 | 215.115 | 0.1639 | 1.0039 | 10.2436 | 30.2185 | 73.7537 | 20.4871 | 5.1218 | 0.94241 | 215.115 | 0.41999 | 77.8512 | 0.00071705 | 1.639 | 0.020487 | 0.061461 | 0.0081949 | 0.0081949 | 35.8525 | 13.3166 | 89.1191 | 89.1191 | 89.1191 | 89.1191
>40-<=50 | 20 | KN |  | 229.5175 | 142.5424 | 0.01208 | 0.01208 | 0.3624 | 1.208 | 350.3161 | 0.0003624 | 0.0003624 | 0.0003624 | 7.2479 | 2.0536 | 0.060399 | 0.003624 | 0.003624 | 144.9584 | 144.9584 | 144.9584 | 0.21744 | 86.975 | 262.1331 | 410.7155 | 4.8319 | 24.1597 | 0.60399 | 700.6323 | 253.6772 | 0.19328 | 1.1838 | 12.0799 | 35.6356 | 86.975 | 24.1597 | 6.0399 | 1.1113 | 253.6772 | 0.49527 | 91.807 | 0.00084559 | 1.9328 | 0.02416 | 0.072479 | 0.0096639 | 0.0096639 | 42.2795 | 15.7038 | 105.0948 | 105.0948 | 105.0948 | 105.0948
>40-<=50 | 25 | KO |  | 260.0255 | 161.4895 | 0.013686 | 0.013686 | 0.41057 | 1.3686 | 396.881 | 0.00041057 | 0.00041057 | 0.00041057 | 8.2113 | 2.3265 | 0.068428 | 0.0041057 | 0.0041057 | 164.2266 | 164.2266 | 164.2266 | 0.24634 | 98.536 | 296.9764 | 465.3087 | 5.4742 | 27.3711 | 0.68428 | 793.7619 | 287.3966 | 0.21897 | 1.3412 | 13.6856 | 40.3724 | 98.536 | 27.3711 | 6.8428 | 1.2591 | 287.3966 | 0.56111 | 104.0102 | 0.00095799 | 2.1897 | 0.027371 | 0.082113 | 0.010948 | 0.010948 | 47.8994 | 17.7912 | 119.0643 | 119.0643 | 119.0643 | 119.0643
>40-<=50 | 35 | KP |  | 469.001 | 291.2743 | 0.024684 | 0.024684 | 0.74053 | 2.4684 | 715.8437 | 0.00074053 | 0.00074053 | 0.00074053 | 14.8106 | 4.1963 | 0.12342 | 0.0074053 | 0.0074053 | 296.2112 | 296.2112 | 296.2112 | 0.44432 | 177.7267 | 535.6485 | 839.265 | 9.8737 | 49.3685 | 1.2342 | 1431.6873 | 518.3695 | 0.39495 | 2.4191 | 24.6843 | 72.8186 | 177.7267 | 49.3685 | 12.3421 | 2.271 | 518.3695 | 1.0121 | 187.6004 | 0.0017279 | 3.9495 | 0.049369 | 0.14811 | 0.019747 | 0.019747 | 86.3949 | 32.0895 | 214.7531 | 214.7531 | 214.7531 | 214.7531
>40-<=50 | 50 | KQ |  | 455.3492 | 282.7958 | 0.023966 | 0.023966 | 0.71897 | 2.3966 | 695.0067 | 0.00071897 | 0.00071897 | 0.00071897 | 14.3794 | 4.0742 | 0.11983 | 0.0071897 | 0.0071897 | 287.589 | 287.589 | 287.589 | 0.43138 | 172.5534 | 520.0567 | 814.8354 | 9.5863 | 47.9315 | 1.1983 | 1390.0133 | 503.2807 | 0.38345 | 2.3486 | 23.9657 | 70.699 | 172.5534 | 47.9315 | 11.9829 | 2.2048 | 503.2807 | 0.9826 | 182.1397 | 0.0016776 | 3.8345 | 0.047931 | 0.14379 | 0.019173 | 0.019173 | 83.8801 | 31.1555 | 208.502 | 208.502 | 208.502 | 208.502
>40-<=50 | 75 | KR |  | 525.6185 | 326.4367 | 0.027664 | 0.027664 | 0.82992 | 2.7664 | 802.2597 | 0.00082992 | 0.00082992 | 0.00082992 | 16.5985 | 4.7029 | 0.13832 | 0.0082992 | 0.0082992 | 331.9695 | 331.9695 | 331.9695 | 0.49795 | 199.1817 | 600.3116 | 940.5804 | 11.0657 | 55.3283 | 1.3832 | 1604.5195 | 580.9467 | 0.44263 | 2.7111 | 27.6641 | 81.6092 | 199.1817 | 55.3283 | 13.8321 | 2.5451 | 580.9467 | 1.1342 | 210.2474 | 0.0019365 | 4.4263 | 0.055328 | 0.16598 | 0.022131 | 0.022131 | 96.8245 | 35.9634 | 240.6779 | 240.6779 | 240.6779 | 240.6779
>40-<=50 | 100 | KS |  | 646.1062 | 401.266 | 0.034006 | 0.034006 | 1.0202 | 3.4006 | 986.1621 | 0.0010202 | 0.0010202 | 0.0010202 | 20.4034 | 5.781 | 0.17003 | 0.010202 | 0.010202 | 408.0671 | 408.0671 | 408.0671 | 0.6121 | 244.8402 | 737.9213 | 1156.1901 | 13.6022 | 68.0112 | 1.7003 | 1972.3242 | 714.1174 | 0.54409 | 3.3325 | 34.0056 | 100.3165 | 244.8402 | 68.0112 | 17.0028 | 3.1285 | 714.1174 | 1.3942 | 258.4425 | 0.0023804 | 5.4409 | 0.068011 | 0.20403 | 0.027204 | 0.027204 | 119.0196 | 44.2073 | 295.8486 | 295.8486 | 295.8486 | 295.8486
>40-<=50 | 150 | KT |  | 954.7493 | 592.9495 | 0.05025 | 0.05025 | 1.5075 | 5.025 | 1457.2489 | 0.0015075 | 0.0015075 | 0.0015075 | 30.15 | 8.5425 | 0.25125 | 0.015075 | 0.015075 | 602.9995 | 602.9995 | 602.9995 | 0.9045 | 361.7997 | 1090.4242 | 1708.4987 | 20.1 | 100.4999 | 2.5125 | 2914.4978 | 1055.2492 | 0.804 | 4.9245 | 50.25 | 148.2374 | 361.7997 | 100.4999 | 25.125 | 4.623 | 1055.2492 | 2.0602 | 381.8997 | 0.0035175 | 8.04 | 0.1005 | 0.3015 | 0.0402 | 0.0402 | 175.8749 | 65.3249 | 437.1747 | 437.1747 | 437.1747 | 437.1747
>40-<=50 | 200 | KU |  | 1274.5951 | 791.5906 | 0.067084 | 0.067084 | 2.0125 | 6.7084 | 1945.4346 | 0.0020125 | 0.0020125 | 0.0020125 | 40.2504 | 11.4043 | 0.33542 | 0.020125 | 0.020125 | 805.0074 | 805.0074 | 805.0074 | 1.2075 | 483.0045 | 1455.7218 | 2280.8544 | 26.8336 | 134.1679 | 3.3542 | 3890.8693 | 1408.763 | 1.0733 | 6.5742 | 67.084 | 197.8977 | 483.0045 | 134.1679 | 33.542 | 6.1717 | 1408.763 | 2.7504 | 509.838 | 0.0046959 | 10.7334 | 0.13417 | 0.4025 | 0.053667 | 0.053667 | 234.7938 | 87.2091 | 583.6304 | 583.6304 | 583.6304 | 583.6304
>40-<=50 | 250 | KV |  | 1649.0382 | 1024.1395 | 0.086791 | 0.086791 | 2.6037 | 8.6791 | 2516.9531 | 0.0026037 | 0.0026037 | 0.0026037 | 52.0749 | 14.7546 | 0.43396 | 0.026037 | 0.026037 | 1041.4978 | 1041.4978 | 1041.4978 | 1.5622 | 624.8987 | 1883.3752 | 2950.9105 | 34.7166 | 173.583 | 4.3396 | 5033.9062 | 1822.6212 | 1.3887 | 8.5056 | 86.7915 | 256.0349 | 624.8987 | 173.583 | 43.3957 | 7.9848 | 1822.6212 | 3.5585 | 659.6153 | 0.0060754 | 13.8866 | 0.17358 | 0.52075 | 0.069433 | 0.069433 | 303.7702 | 112.8289 | 755.0859 | 755.0859 | 755.0859 | 755.0859
>40-<=50 | 300 | KW |  | 2079.7265 | 1291.6196 | 0.10946 | 0.10946 | 3.2838 | 10.9459 | 3174.3193 | 0.0032838 | 0.0032838 | 0.0032838 | 65.6756 | 18.6081 | 0.5473 | 0.032838 | 0.032838 | 1313.5114 | 1313.5114 | 1313.5114 | 1.9703 | 788.1069 | 2375.2665 | 3721.6158 | 43.7837 | 218.9186 | 5.473 | 6348.6386 | 2298.645 | 1.7513 | 10.727 | 109.4593 | 322.9049 | 788.1069 | 218.9186 | 54.7296 | 10.0703 | 2298.645 | 4.4878 | 831.8906 | 0.0076622 | 17.5135 | 0.21892 | 0.65676 | 0.087567 | 0.087567 | 383.1075 | 142.2971 | 952.2958 | 952.2958 | 952.2958 | 952.2958
>40-<=50 | 350 | KX |  | 2571.9982 | 1597.3463 | 0.13537 | 0.13537 | 4.061 | 13.5368 | 3925.6815 | 0.004061 | 0.004061 | 0.004061 | 81.221 | 23.0126 | 0.67684 | 0.04061 | 0.04061 | 1624.4199 | 1624.4199 | 1624.4199 | 2.4366 | 974.652 | 2937.4927 | 4602.5231 | 54.1473 | 270.7367 | 6.7684 | 7851.363 | 2842.7349 | 2.1659 | 13.2661 | 135.3683 | 399.3366 | 974.652 | 270.7367 | 67.6842 | 12.4539 | 2842.7349 | 5.5501 | 1028.7993 | 0.0094758 | 21.6589 | 0.27074 | 0.81221 | 0.10829 | 0.10829 | 473.7891 | 175.9788 | 1177.7045 | 1177.7045 | 1177.7045 | 1177.7045
>40-<=50 | 400 | KY |  | 3078.521 | 1911.9236 | 0.16203 | 0.16203 | 4.8608 | 16.2027 | 4698.7952 | 0.0048608 | 0.0048608 | 0.0048608 | 97.2165 | 27.5447 | 0.81014 | 0.048608 | 0.048608 | 1944.3291 | 1944.3291 | 1944.3291 | 2.9165 | 1166.5974 | 3515.9951 | 5508.9323 | 64.811 | 324.0548 | 8.1014 | 9397.5905 | 3402.5759 | 2.5924 | 15.8787 | 162.0274 | 477.9809 | 1166.5974 | 324.0548 | 81.0137 | 14.9065 | 3402.5759 | 6.6431 | 1231.4084 | 0.011342 | 25.9244 | 0.32405 | 0.97216 | 0.12962 | 0.12962 | 567.096 | 210.6356 | 1409.6386 | 1409.6386 | 1409.6386 | 1409.6386
>40-<=50 | 450 | KZ |  | 3607.1487 | 2240.2292 | 0.18985 | 0.18985 | 5.6955 | 18.985 | 5505.6481 | 0.0056955 | 0.0056955 | 0.0056955 | 113.91 | 32.2745 | 0.94925 | 0.056955 | 0.056955 | 2278.1992 | 2278.1992 | 2278.1992 | 3.4173 | 1366.9195 | 4119.7435 | 6454.8977 | 75.94 | 379.6999 | 9.4925 | 11011.2961 | 3986.8486 | 3.0376 | 18.6053 | 189.8499 | 560.0573 | 1366.9195 | 379.6999 | 94.925 | 17.4662 | 3986.8486 | 7.7838 | 1442.8595 | 0.013289 | 30.376 | 0.3797 | 1.1391 | 0.15188 | 0.15188 | 664.4748 | 246.8049 | 1651.6944 | 1651.6944 | 1651.6944 | 1651.6944
>40-<=50 | 500 | LA |  | 4125.4975 | 2562.1511 | 0.21713 | 0.21713 | 6.5139 | 21.7131 | 6296.812 | 0.0065139 | 0.0065139 | 0.0065139 | 130.2789 | 36.9123 | 1.0857 | 0.065139 | 0.065139 | 2605.5774 | 2605.5774 | 2605.5774 | 3.9084 | 1563.3464 | 4711.7524 | 7382.4692 | 86.8526 | 434.2629 | 10.8566 | 12593.6239 | 4559.7604 | 3.4741 | 21.2789 | 217.1314 | 640.5378 | 1563.3464 | 434.2629 | 108.5657 | 19.9761 | 4559.7604 | 8.9024 | 1650.199 | 0.015199 | 34.741 | 0.43426 | 1.3028 | 0.17371 | 0.17371 | 759.9601 | 282.2709 | 1889.0436 | 1889.0436 | 1889.0436 | 1889.0436
>40-<=50 | 550 | LB |  | 4699.0124 | 2918.334 | 0.24732 | 0.24732 | 7.4195 | 24.7316 | 7172.1769 | 0.0074195 | 0.0074195 | 0.0074195 | 148.3899 | 42.0438 | 1.2366 | 0.074195 | 0.074195 | 2967.7973 | 2967.7973 | 2967.7973 | 4.4517 | 1780.6784 | 5366.7668 | 8408.7591 | 98.9266 | 494.6329 | 12.3658 | 14344.3537 | 5193.6453 | 3.9571 | 24.237 | 247.3164 | 729.5835 | 1780.6784 | 494.6329 | 123.6582 | 22.7531 | 5193.6453 | 10.14 | 1879.605 | 0.017312 | 39.5706 | 0.49463 | 1.4839 | 0.19785 | 0.19785 | 865.6076 | 321.5114 | 2151.6531 | 2151.6531 | 2151.6531 | 2151.6531
>40-<=50 | 600 | LC |  | 5131.4972 | 3186.9299 | 0.27008 | 0.27008 | 8.1024 | 27.0079 | 7832.2853 | 0.0081024 | 0.0081024 | 0.0081024 | 162.0473 | 45.9134 | 1.3504 | 0.081024 | 0.081024 | 3240.9456 | 3240.9456 | 3240.9456 | 4.8614 | 1944.5674 | 5860.71 | 9182.6793 | 108.0315 | 540.1576 | 13.5039 | 15664.5705 | 5671.6548 | 4.3213 | 26.4677 | 270.0788 | 796.7325 | 1944.5674 | 540.1576 | 135.0394 | 24.8472 | 5671.6548 | 11.0732 | 2052.5989 | 0.018906 | 43.2126 | 0.54016 | 1.6205 | 0.21606 | 0.21606 | 945.2758 | 351.1024 | 2349.6856 | 2349.6856 | 2349.6856 | 2349.6856
>40-<=50 | 650 | LD |  | 5411.1969 | 3360.6381 | 0.2848 | 0.2848 | 8.544 | 28.48 | 8259.1953 | 0.008544 | 0.008544 | 0.008544 | 170.8799 | 48.416 | 1.424 | 0.08544 | 0.08544 | 3417.598 | 3417.598 | 3417.598 | 5.1264 | 2050.5588 | 6180.1565 | 9683.1944 | 113.9199 | 569.5997 | 14.24 | 16518.3905 | 5980.7966 | 4.5568 | 27.9104 | 284.7998 | 840.1595 | 2050.5588 | 569.5997 | 142.3999 | 26.2016 | 5980.7966 | 11.6768 | 2164.4788 | 0.019936 | 45.568 | 0.5696 | 1.7088 | 0.22784 | 0.22784 | 996.7994 | 370.2398 | 2477.7586 | 2477.7586 | 2477.7586 | 2477.7586
>40-<=50 | 700 | LE |  | 5821.6125 | 3615.5278 | 0.3064 | 0.3064 | 9.192 | 30.6401 | 8885.6191 | 0.009192 | 0.009192 | 0.009192 | 183.8404 | 52.0881 | 1.532 | 0.09192 | 0.09192 | 3676.8079 | 3676.8079 | 3676.8079 | 5.5152 | 2206.0847 | 6648.8943 | 10417.6224 | 122.5603 | 612.8013 | 15.32 | 17771.2381 | 6434.4138 | 4.9024 | 30.0273 | 306.4007 | 903.8819 | 2206.0847 | 612.8013 | 153.2003 | 28.1889 | 6434.4138 | 12.5624 | 2328.645 | 0.021448 | 49.0241 | 0.6128 | 1.8384 | 0.24512 | 0.24512 | 1072.4023 | 398.3209 | 2665.6857 | 2665.6857 | 2665.6857 | 2665.6857
>40-<=50 | 750 | LF |  | 6257.3719 | 3886.1573 | 0.32934 | 0.32934 | 9.8801 | 32.9335 | 9550.7255 | 0.0098801 | 0.0098801 | 0.0098801 | 197.6012 | 55.987 | 1.6467 | 0.098801 | 0.098801 | 3952.0244 | 3952.0244 | 3952.0244 | 5.928 | 2371.2146 | 7146.5774 | 11197.4024 | 131.7341 | 658.6707 | 16.4668 | 19101.4511 | 6916.0426 | 5.2694 | 32.2749 | 329.3354 | 971.5393 | 2371.2146 | 658.6707 | 164.6677 | 30.2989 | 6916.0426 | 13.5027 | 2502.9488 | 0.023053 | 52.6937 | 0.65867 | 1.976 | 0.26347 | 0.26347 | 1152.6738 | 428.136 | 2865.2177 | 2865.2177 | 2865.2177 | 2865.2177
>40-<=50 | 800 | LG |  | 7008.3928 | 4352.5808 | 0.36886 | 0.36886 | 11.0659 | 36.8863 | 10697.0207 | 0.011066 | 0.011066 | 0.011066 | 221.3177 | 62.7067 | 1.8443 | 0.11066 | 0.11066 | 4426.3534 | 4426.3534 | 4426.3534 | 6.6395 | 2655.812 | 8004.3224 | 12541.3346 | 147.5451 | 737.7256 | 18.4431 | 21394.0413 | 7746.1184 | 5.9018 | 36.1486 | 368.8628 | 1088.1452 | 2655.812 | 737.7256 | 184.4314 | 33.9354 | 7746.1184 | 15.1234 | 2803.3571 | 0.02582 | 59.018 | 0.73773 | 2.2132 | 0.29509 | 0.29509 | 1291.0197 | 479.5216 | 3209.1062 | 3209.1062 | 3209.1062 | 3209.1062
>40-<=50 | 850 | LH |  | 7008.1377 | 4352.4224 | 0.36885 | 0.36885 | 11.0655 | 36.8849 | 10696.6312 | 0.011065 | 0.011065 | 0.011065 | 221.3096 | 62.7044 | 1.8442 | 0.11065 | 0.11065 | 4426.1922 | 4426.1922 | 4426.1922 | 6.6393 | 2655.7153 | 8004.0309 | 12540.878 | 147.5397 | 737.6987 | 18.4425 | 21393.2624 | 7745.8364 | 5.9016 | 36.1472 | 368.8494 | 1088.1056 | 2655.7153 | 737.6987 | 184.4247 | 33.9341 | 7745.8364 | 15.1228 | 2803.2551 | 0.025819 | 59.0159 | 0.7377 | 2.2131 | 0.29508 | 0.29508 | 1290.9727 | 479.5042 | 3208.9894 | 3208.9894 | 3208.9894 | 3208.9894
>40-<=50 | 900 | LI |  | 7594.5015 | 4716.5852 | 0.39971 | 0.39971 | 11.9913 | 39.9711 | 11591.6076 | 0.011991 | 0.011991 | 0.011991 | 239.8264 | 67.9508 | 1.9986 | 0.11991 | 0.11991 | 4796.5273 | 4796.5273 | 4796.5273 | 7.1948 | 2877.9164 | 8673.7202 | 13590.1606 | 159.8842 | 799.4212 | 19.9855 | 23183.2152 | 8393.9227 | 6.3954 | 39.1716 | 399.7106 | 1179.1463 | 2877.9164 | 799.4212 | 199.8553 | 36.7734 | 8393.9227 | 16.3881 | 3037.8006 | 0.02798 | 63.9537 | 0.79942 | 2.3983 | 0.31977 | 0.31977 | 1398.9871 | 519.6238 | 3477.4823 | 3477.4823 | 3477.4823 | 3477.4823
>40-<=50 | 950 | LJ |  | 7779.3466 | 4831.3837 | 0.40944 | 0.40944 | 12.2832 | 40.9439 | 11873.7396 | 0.012283 | 0.012283 | 0.012283 | 245.6636 | 69.6047 | 2.0472 | 0.12283 | 0.12283 | 4913.2716 | 4913.2716 | 4913.2716 | 7.3699 | 2947.9629 | 8884.8328 | 13920.9361 | 163.7757 | 818.8786 | 20.472 | 23747.4792 | 8598.2252 | 6.551 | 40.1251 | 409.4393 | 1207.8459 | 2947.9629 | 818.8786 | 204.7196 | 37.6684 | 8598.2252 | 16.787 | 3111.7387 | 0.028661 | 65.5103 | 0.81888 | 2.4566 | 0.32755 | 0.32755 | 1433.0375 | 532.2711 | 3562.1219 | 3562.1219 | 3562.1219 | 3562.1219
>40-<=50 | 1000 | LK |  | 8208.1364 | 5097.6847 | 0.43201 | 0.43201 | 12.9602 | 43.2007 | 12528.2082 | 0.01296 | 0.01296 | 0.01296 | 259.2043 | 73.4412 | 2.16 | 0.1296 | 0.1296 | 5184.0862 | 5184.0862 | 5184.0862 | 7.7761 | 3110.4517 | 9374.5558 | 14688.2442 | 172.8029 | 864.0144 | 21.6004 | 25056.4165 | 9072.1508 | 6.9121 | 42.3367 | 432.0072 | 1274.4212 | 3110.4517 | 864.0144 | 216.0036 | 39.7447 | 9072.1508 | 17.7123 | 3283.2546 | 0.030241 | 69.1211 | 0.86401 | 2.592 | 0.34561 | 0.34561 | 1512.0251 | 561.6093 | 3758.4625 | 3758.4625 | 3758.4625 | 3758.4625
>40-<=50 | 1100 | LL |  | 9069.7548 | 5632.7951 | 0.47736 | 0.47736 | 14.3207 | 47.7356 | 13843.3099 | 0.014321 | 0.014321 | 0.014321 | 286.4133 | 81.1504 | 2.3868 | 0.14321 | 0.14321 | 5728.2662 | 5728.2662 | 5728.2662 | 8.5924 | 3436.9597 | 10358.6146 | 16230.0874 | 190.9422 | 954.711 | 23.8678 | 27686.6198 | 10024.4658 | 7.6377 | 46.7808 | 477.3555 | 1408.1988 | 3436.9597 | 954.711 | 238.6778 | 43.9167 | 10024.4658 | 19.5716 | 3627.9019 | 0.033415 | 76.3769 | 0.95471 | 2.8641 | 0.38188 | 0.38188 | 1670.7443 | 620.5622 | 4152.993 | 4152.993 | 4152.993 | 4152.993
>40-<=50 | 1200 | LM |  | 9910.8874 | 6155.1827 | 0.52163 | 0.52163 | 15.6488 | 52.1626 | 15127.1439 | 0.015649 | 0.015649 | 0.015649 | 312.9754 | 88.6764 | 2.6081 | 0.15649 | 0.15649 | 6259.5078 | 6259.5078 | 6259.5078 | 9.3893 | 3755.7047 | 11319.2766 | 17735.2722 | 208.6503 | 1043.2513 | 26.0813 | 30254.2878 | 10954.1387 | 8.346 | 51.1193 | 521.6257 | 1538.7957 | 3755.7047 | 1043.2513 | 260.8128 | 47.9896 | 10954.1387 | 21.3867 | 3964.355 | 0.036514 | 83.4601 | 1.0433 | 3.1298 | 0.4173 | 0.4173 | 1825.6898 | 678.1133 | 4538.1432 | 4538.1432 | 4538.1432 | 4538.1432
>40-<=50 | 1300 | LN |  | 10787.1336 | 6699.3777 | 0.56774 | 0.56774 | 17.0323 | 56.7744 | 16464.5723 | 0.017032 | 0.017032 | 0.017032 | 340.6463 | 96.5165 | 2.8387 | 0.17032 | 0.17032 | 6812.9265 | 6812.9265 | 6812.9265 | 10.2194 | 4087.7559 | 12320.042 | 19303.2917 | 227.0975 | 1135.4877 | 28.3872 | 32929.1446 | 11922.6213 | 9.0839 | 55.6389 | 567.7439 | 1674.8444 | 4087.7559 | 1135.4877 | 283.8719 | 52.2324 | 11922.6213 | 23.2775 | 4314.8534 | 0.039742 | 90.839 | 1.1355 | 3.4065 | 0.4542 | 0.4542 | 1987.1036 | 738.067 | 4939.3717 | 4939.3717 | 4939.3717 | 4939.3717
>40-<=50 | 1400 | LO |  | 11771.0802 | 7310.4603 | 0.61953 | 0.61953 | 18.5859 | 61.9531 | 17966.3856 | 0.018586 | 0.018586 | 0.018586 | 371.7183 | 105.3202 | 3.0977 | 0.18586 | 0.18586 | 7434.3664 | 7434.3664 | 7434.3664 | 11.1515 | 4460.6199 | 13443.8126 | 21064.0382 | 247.8122 | 1239.0611 | 30.9765 | 35932.7711 | 13010.1413 | 9.9125 | 60.714 | 619.5305 | 1827.6151 | 4460.6199 | 1239.0611 | 309.7653 | 56.9968 | 13010.1413 | 25.4008 | 4708.4321 | 0.043367 | 99.1249 | 1.2391 | 3.7172 | 0.49562 | 0.49562 | 2168.3569 | 805.3897 | 5389.9157 | 5389.9157 | 5389.9157 | 5389.9157
>40-<=50 | 1500 | LP |  | 12736.7885 | 7910.216 | 0.67036 | 0.67036 | 20.1107 | 67.0357 | 19440.3614 | 0.020111 | 0.020111 | 0.020111 | 402.2144 | 113.9607 | 3.3518 | 0.20111 | 0.20111 | 8044.2875 | 8044.2875 | 8044.2875 | 12.0664 | 4826.5725 | 14546.7532 | 22792.1478 | 268.1429 | 1340.7146 | 33.5179 | 38880.7227 | 14077.5031 | 10.7257 | 65.695 | 670.3573 | 1977.554 | 4826.5725 | 1340.7146 | 335.1786 | 61.6729 | 14077.5031 | 27.4846 | 5094.7154 | 0.046925 | 107.2572 | 1.3407 | 4.0221 | 0.53629 | 0.53629 | 2346.2505 | 871.4645 | 5832.1084 | 5832.1084 | 5832.1084 | 5832.1084
>40-<=50 | 1600 | LQ |  | 14094.5232 | 8753.4407 | 0.74182 | 0.74182 | 22.2545 | 74.1817 | 21512.6933 | 0.022255 | 0.022255 | 0.022255 | 445.0902 | 126.1089 | 3.7091 | 0.22255 | 0.22255 | 8901.8041 | 8901.8041 | 8901.8041 | 13.3527 | 5341.0825 | 16097.4291 | 25221.7784 | 296.7268 | 1483.634 | 37.0909 | 43025.3867 | 15578.1572 | 11.8691 | 72.6981 | 741.817 | 2188.3602 | 5341.0825 | 1483.634 | 370.9085 | 68.2472 | 15578.1572 | 30.4145 | 5637.8093 | 0.051927 | 118.6907 | 1.4836 | 4.4509 | 0.59345 | 0.59345 | 2596.3595 | 964.3621 | 6453.808 | 6453.808 | 6453.808 | 6453.808
>40-<=50 | 1700 | LR |  | 14732.156 | 9149.4443 | 0.77538 | 0.77538 | 23.2613 | 77.5377 | 22485.9223 | 0.023261 | 0.023261 | 0.023261 | 465.226 | 131.814 | 3.8769 | 0.23261 | 0.23261 | 9304.5196 | 9304.5196 | 9304.5196 | 13.9568 | 5582.7117 | 16825.6729 | 26362.8055 | 310.1507 | 1550.7533 | 38.7688 | 44971.8446 | 16282.9093 | 12.406 | 75.9869 | 775.3766 | 2287.3611 | 5582.7117 | 1550.7533 | 387.6883 | 71.3347 | 16282.9093 | 31.7904 | 5892.8624 | 0.054276 | 124.0603 | 1.5508 | 4.6523 | 0.6203 | 0.6203 | 2713.8182 | 1007.9896 | 6745.7767 | 6745.7767 | 6745.7767 | 6745.7767
>40-<=50 | 1800 | LS |  | 15744.5047 | 9778.1661 | 0.82866 | 0.82866 | 24.8597 | 82.8658 | 24031.0862 | 0.02486 | 0.02486 | 0.02486 | 497.1949 | 140.8719 | 4.1433 | 0.2486 | 0.2486 | 9943.8977 | 9943.8977 | 9943.8977 | 14.9158 | 5966.3386 | 17981.8817 | 28174.3769 | 331.4633 | 1657.3163 | 41.4329 | 48062.1724 | 17401.821 | 13.2585 | 81.2085 | 828.6581 | 2444.5415 | 5966.3386 | 1657.3163 | 414.3291 | 76.2365 | 17401.821 | 33.975 | 6297.8019 | 0.058006 | 132.5853 | 1.6573 | 4.9719 | 0.66293 | 0.66293 | 2900.3035 | 1077.2556 | 7209.3259 | 7209.3259 | 7209.3259 | 7209.3259
>40-<=50 | 1900 | LT |  | 16823.4644 | 10448.2569 | 0.88545 | 0.88545 | 26.5634 | 88.5445 | 25677.9194 | 0.026563 | 0.026563 | 0.026563 | 531.2673 | 150.5257 | 4.4272 | 0.26563 | 0.26563 | 10625.346 | 10625.346 | 10625.346 | 15.938 | 6375.2076 | 19214.1673 | 30105.1469 | 354.1782 | 1770.891 | 44.2723 | 51355.8388 | 18594.3554 | 14.1671 | 86.7737 | 885.4455 | 2612.0642 | 6375.2076 | 1770.891 | 442.7227 | 81.461 | 18594.3554 | 36.3033 | 6729.3858 | 0.061981 | 141.6713 | 1.7709 | 5.3127 | 0.70836 | 0.70836 | 3099.0592 | 1151.0791 | 7703.3758 | 7703.3758 | 7703.3758 | 7703.3758
>40-<=50 | 2000 | LU |  | 17970.3747 | 11160.5485 | 0.94581 | 0.94581 | 28.3743 | 94.5809 | 27428.4666 | 0.028374 | 0.028374 | 0.028374 | 567.4855 | 160.7876 | 4.729 | 0.28374 | 0.28374 | 11349.7103 | 11349.7103 | 11349.7103 | 17.0246 | 6809.8262 | 20524.0595 | 32157.5126 | 378.3237 | 1891.6184 | 47.2905 | 54856.9332 | 19861.9931 | 15.1329 | 92.6893 | 945.8092 | 2790.1371 | 6809.8262 | 1891.6184 | 472.9046 | 87.0144 | 19861.9931 | 38.7782 | 7188.1499 | 0.066207 | 151.3295 | 1.8916 | 5.6749 | 0.75665 | 0.75665 | 3310.3322 | 1229.552 | 8228.54 | 8228.54 | 8228.54 | 8228.54
>50-<=60 | 5 | LV |  | 258.656 | 160.639 | 0.013613 | 0.013613 | 0.4084 | 1.3613 | 394.7908 | 0.0004084 | 0.0004084 | 0.0004084 | 8.1681 | 2.3143 | 0.068067 | 0.004084 | 0.004084 | 163.3617 | 163.3617 | 163.3617 | 0.24504 | 98.017 | 295.4124 | 462.8582 | 5.4454 | 27.227 | 0.68067 | 789.5816 | 285.883 | 0.21782 | 1.3341 | 13.6135 | 40.1598 | 98.017 | 27.227 | 6.8067 | 1.2524 | 285.883 | 0.55815 | 103.4624 | 0.00095294 | 2.1782 | 0.027227 | 0.081681 | 0.010891 | 0.010891 | 47.6472 | 17.6975 | 118.4372 | 118.4372 | 118.4372 | 118.4372
>50-<=60 | 10 | LW |  | 255.6725 | 158.7861 | 0.013456 | 0.013456 | 0.40369 | 1.3456 | 390.237 | 0.00040369 | 0.00040369 | 0.00040369 | 8.0739 | 2.2876 | 0.067282 | 0.0040369 | 0.0040369 | 161.4774 | 161.4774 | 161.4774 | 0.24222 | 96.8864 | 292.0049 | 457.5192 | 5.3826 | 26.9129 | 0.67282 | 780.474 | 282.5854 | 0.2153 | 1.3187 | 13.4564 | 39.6965 | 96.8864 | 26.9129 | 6.7282 | 1.238 | 282.5854 | 0.55171 | 102.269 | 0.00094195 | 2.153 | 0.026913 | 0.080739 | 0.010765 | 0.010765 | 47.0976 | 17.4934 | 117.0711 | 117.0711 | 117.0711 | 117.0711
>50-<=60 | 15 | LX |  | 272.0196 | 168.9385 | 0.014317 | 0.014317 | 0.4295 | 1.4317 | 415.1877 | 0.0004295 | 0.0004295 | 0.0004295 | 8.5901 | 2.4339 | 0.071584 | 0.004295 | 0.004295 | 171.8018 | 171.8018 | 171.8018 | 0.2577 | 103.0811 | 310.675 | 486.7718 | 5.7267 | 28.6336 | 0.71584 | 830.3755 | 300.6532 | 0.22907 | 1.403 | 14.3168 | 42.2346 | 103.0811 | 28.6336 | 7.1584 | 1.3171 | 300.6532 | 0.58699 | 108.8078 | 0.0010022 | 2.2907 | 0.028634 | 0.085901 | 0.011453 | 0.011453 | 50.1089 | 18.6119 | 124.5563 | 124.5563 | 124.5563 | 124.5563
>50-<=60 | 20 | LY |  | 316.49 | 196.5569 | 0.016657 | 0.016657 | 0.49972 | 1.6657 | 483.0637 | 0.00049972 | 0.00049972 | 0.00049972 | 9.9944 | 2.8318 | 0.083287 | 0.0049972 | 0.0049972 | 199.8884 | 199.8884 | 199.8884 | 0.29983 | 119.933 | 361.4649 | 566.3505 | 6.6629 | 33.3147 | 0.83287 | 966.1273 | 349.8047 | 0.26652 | 1.6324 | 16.6574 | 49.1392 | 119.933 | 33.3147 | 8.3287 | 1.5325 | 349.8047 | 0.68295 | 126.596 | 0.001166 | 2.6652 | 0.033315 | 0.099944 | 0.013326 | 0.013326 | 58.3008 | 21.6546 | 144.9191 | 144.9191 | 144.9191 | 144.9191
>50-<=60 | 25 | LZ |  | 359.9159 | 223.5267 | 0.018943 | 0.018943 | 0.56829 | 1.8943 | 549.3452 | 0.00056829 | 0.00056829 | 0.00056829 | 11.3658 | 3.2203 | 0.094715 | 0.0056829 | 0.0056829 | 227.3153 | 227.3153 | 227.3153 | 0.34097 | 136.3892 | 411.0618 | 644.0599 | 7.5772 | 37.8859 | 0.94715 | 1098.6905 | 397.8017 | 0.30309 | 1.8564 | 18.9429 | 55.8817 | 136.3892 | 37.8859 | 9.4715 | 1.7428 | 397.8017 | 0.77666 | 143.9663 | 0.001326 | 3.0309 | 0.037886 | 0.11366 | 0.015154 | 0.015154 | 66.3003 | 24.6258 | 164.8036 | 164.8036 | 164.8036 | 164.8036
>50-<=60 | 35 | MA |  | 473.8586 | 294.2911 | 0.02494 | 0.02494 | 0.7482 | 2.494 | 723.2578 | 0.0007482 | 0.0007482 | 0.0007482 | 14.964 | 4.2398 | 0.1247 | 0.007482 | 0.007482 | 299.2791 | 299.2791 | 299.2791 | 0.44892 | 179.5675 | 541.1963 | 847.9574 | 9.976 | 49.8798 | 1.247 | 1446.5156 | 523.7384 | 0.39904 | 2.4441 | 24.9399 | 73.5728 | 179.5675 | 49.8798 | 12.47 | 2.2945 | 523.7384 | 1.0225 | 189.5434 | 0.0017458 | 3.9904 | 0.04988 | 0.14964 | 0.019952 | 0.019952 | 87.2897 | 32.4219 | 216.9773 | 216.9773 | 216.9773 | 216.9773
>50-<=60 | 50 | MB |  | 695.4136 | 431.8885 | 0.036601 | 0.036601 | 1.098 | 3.6601 | 1061.4208 | 0.001098 | 0.001098 | 0.001098 | 21.9604 | 6.2221 | 0.183 | 0.01098 | 0.01098 | 439.2086 | 439.2086 | 439.2086 | 0.65881 | 263.5252 | 794.2356 | 1244.4244 | 14.6403 | 73.2014 | 1.83 | 2122.8416 | 768.6151 | 0.58561 | 3.5869 | 36.6007 | 107.9721 | 263.5252 | 73.2014 | 18.3004 | 3.3673 | 768.6151 | 1.5006 | 278.1655 | 0.0025621 | 5.8561 | 0.073201 | 0.2196 | 0.029281 | 0.029281 | 128.1025 | 47.5809 | 318.4262 | 318.4262 | 318.4262 | 318.4262
>50-<=60 | 75 | MC |  | 734.938 | 456.4352 | 0.038681 | 0.038681 | 1.1604 | 3.8681 | 1121.7475 | 0.0011604 | 0.0011604 | 0.0011604 | 23.2086 | 6.5758 | 0.1934 | 0.011604 | 0.011604 | 464.1714 | 464.1714 | 464.1714 | 0.69626 | 278.5028 | 839.3766 | 1315.1523 | 15.4724 | 77.3619 | 1.934 | 2243.495 | 812.2999 | 0.6189 | 3.7907 | 38.6809 | 114.1088 | 278.5028 | 77.3619 | 19.3405 | 3.5586 | 812.2999 | 1.5859 | 293.9752 | 0.0027077 | 6.189 | 0.077362 | 0.23209 | 0.030945 | 0.030945 | 135.3833 | 50.2852 | 336.5243 | 336.5243 | 336.5243 | 336.5243
>50-<=60 | 100 | MD |  | 863.6926 | 536.3986 | 0.045458 | 0.045458 | 1.3637 | 4.5458 | 1318.2676 | 0.0013637 | 0.0013637 | 0.0013637 | 27.2745 | 7.7278 | 0.22729 | 0.013637 | 0.013637 | 545.4901 | 545.4901 | 545.4901 | 0.81824 | 327.294 | 986.4278 | 1545.5551 | 18.183 | 90.915 | 2.2729 | 2636.5352 | 954.6076 | 0.72732 | 4.4548 | 45.4575 | 134.0996 | 327.294 | 90.915 | 22.7288 | 4.1821 | 954.6076 | 1.8638 | 345.477 | 0.003182 | 7.2732 | 0.090915 | 0.27275 | 0.036366 | 0.036366 | 159.1013 | 59.0948 | 395.4803 | 395.4803 | 395.4803 | 395.4803
>50-<=60 | 150 | ME |  | 1196.2304 | 742.9221 | 0.062959 | 0.062959 | 1.8888 | 6.2959 | 1825.8254 | 0.0018888 | 0.0018888 | 0.0018888 | 37.7757 | 10.7031 | 0.3148 | 0.018888 | 0.018888 | 755.514 | 755.514 | 755.514 | 1.1333 | 453.3084 | 1366.2211 | 2140.6229 | 25.1838 | 125.919 | 3.148 | 3651.6508 | 1322.1494 | 1.0074 | 6.17 | 62.9595 | 185.7305 | 453.3084 | 125.919 | 31.4797 | 5.7923 | 1322.1494 | 2.5813 | 478.4922 | 0.0044072 | 10.0735 | 0.12592 | 0.37776 | 0.050368 | 0.050368 | 220.3582 | 81.8473 | 547.7476 | 547.7476 | 547.7476 | 547.7476
>50-<=60 | 200 | MF |  | 1604.4059 | 996.4205 | 0.084442 | 0.084442 | 2.5333 | 8.4442 | 2448.83 | 0.0025333 | 0.0025333 | 0.0025333 | 50.6654 | 14.3552 | 0.42221 | 0.025333 | 0.025333 | 1013.309 | 1013.309 | 1013.309 | 1.52 | 607.9854 | 1832.4004 | 2871.0421 | 33.777 | 168.8848 | 4.2221 | 4897.66 | 1773.2907 | 1.3511 | 8.2754 | 84.4424 | 249.1051 | 607.9854 | 168.8848 | 42.2212 | 7.7687 | 1773.2907 | 3.4621 | 641.7623 | 0.005911 | 13.5108 | 0.16888 | 0.50665 | 0.067554 | 0.067554 | 295.5484 | 109.7751 | 734.649 | 734.649 | 734.649 | 734.649
>50-<=60 | 250 | MG |  | 2029.524 | 1260.4412 | 0.10682 | 0.10682 | 3.2045 | 10.6817 | 3097.6945 | 0.0032045 | 0.0032045 | 0.0032045 | 64.0902 | 18.1589 | 0.53409 | 0.032045 | 0.032045 | 1281.8046 | 1281.8046 | 1281.8046 | 1.9227 | 769.0828 | 2317.93 | 3631.7797 | 42.7268 | 213.6341 | 5.3409 | 6195.389 | 2243.1581 | 1.7091 | 10.4681 | 106.8171 | 315.1103 | 769.0828 | 213.6341 | 53.4085 | 9.8272 | 2243.1581 | 4.3795 | 811.8096 | 0.0074772 | 17.0907 | 0.21363 | 0.6409 | 0.085454 | 0.085454 | 373.8597 | 138.8622 | 929.3083 | 929.3083 | 929.3083 | 929.3083
>50-<=60 | 300 | MH |  | 2480.4302 | 1540.4777 | 0.13055 | 0.13055 | 3.9165 | 13.0549 | 3785.9198 | 0.0039165 | 0.0039165 | 0.0039165 | 78.3294 | 22.1933 | 0.65274 | 0.039165 | 0.039165 | 1566.5875 | 1566.5875 | 1566.5875 | 2.3499 | 939.9525 | 2832.9124 | 4438.6646 | 52.2196 | 261.0979 | 6.5274 | 7571.8396 | 2741.5281 | 2.0888 | 12.7938 | 130.549 | 385.1194 | 939.9525 | 261.0979 | 65.2745 | 12.0105 | 2741.5281 | 5.3525 | 992.1721 | 0.0091384 | 20.8878 | 0.2611 | 0.78329 | 0.10444 | 0.10444 | 456.9214 | 169.7136 | 1135.7759 | 1135.7759 | 1135.7759 | 1135.7759
>50-<=60 | 350 | MI |  | 2994.7415 | 1859.8921 | 0.15762 | 0.15762 | 4.7285 | 15.7618 | 4570.9213 | 0.0047285 | 0.0047285 | 0.0047285 | 94.5708 | 26.7951 | 0.78809 | 0.047285 | 0.047285 | 1891.4157 | 1891.4157 | 1891.4157 | 2.8371 | 1134.8494 | 3420.3101 | 5359.0112 | 63.0472 | 315.236 | 7.8809 | 9141.8426 | 3309.9775 | 2.5219 | 15.4466 | 157.618 | 464.973 | 1134.8494 | 315.236 | 78.809 | 14.5009 | 3309.9775 | 6.4623 | 1197.8966 | 0.011033 | 25.2189 | 0.31524 | 0.94571 | 0.12609 | 0.12609 | 551.6629 | 204.9034 | 1371.2764 | 1371.2764 | 1371.2764 | 1371.2764
>50-<=60 | 400 | MJ |  | 3570.7015 | 2217.5935 | 0.18793 | 0.18793 | 5.6379 | 18.7932 | 5450.018 | 0.0056379 | 0.0056379 | 0.0056379 | 112.759 | 31.9484 | 0.93966 | 0.056379 | 0.056379 | 2255.1799 | 2255.1799 | 2255.1799 | 3.3828 | 1353.1079 | 4078.1169 | 6389.6763 | 75.1727 | 375.8633 | 9.3966 | 10900.036 | 3946.5648 | 3.0069 | 18.4173 | 187.9317 | 554.3984 | 1353.1079 | 375.8633 | 93.9658 | 17.2897 | 3946.5648 | 7.7052 | 1428.2806 | 0.013155 | 30.0691 | 0.37586 | 1.1276 | 0.15035 | 0.15035 | 657.7608 | 244.3112 | 1635.0054 | 1635.0054 | 1635.0054 | 1635.0054
>50-<=60 | 450 | MK |  | 4219.0531 | 2620.254 | 0.22206 | 0.22206 | 6.6617 | 22.2055 | 6439.6074 | 0.0066617 | 0.0066617 | 0.0066617 | 133.2333 | 37.7494 | 1.1103 | 0.066617 | 0.066617 | 2664.6651 | 2664.6651 | 2664.6651 | 3.997 | 1598.7991 | 4818.6028 | 7549.8845 | 88.8222 | 444.1109 | 11.1028 | 12879.2147 | 4663.164 | 3.5529 | 21.7614 | 222.0554 | 655.0635 | 1598.7991 | 444.1109 | 111.0277 | 20.4291 | 4663.164 | 9.1043 | 1687.6212 | 0.015544 | 35.5289 | 0.44411 | 1.3323 | 0.17764 | 0.17764 | 777.194 | 288.6721 | 1931.8822 | 1931.8822 | 1931.8822 | 1931.8822
>50-<=60 | 500 | ML |  | 4888.0378 | 3035.7287 | 0.25727 | 0.25727 | 7.718 | 25.7265 | 7460.6893 | 0.007718 | 0.007718 | 0.007718 | 154.3591 | 43.7351 | 1.2863 | 0.07718 | 0.07718 | 3087.1818 | 3087.1818 | 3087.1818 | 4.6308 | 1852.3091 | 5582.6537 | 8747.015 | 102.9061 | 514.5303 | 12.8633 | 14921.3786 | 5402.5681 | 4.1162 | 25.212 | 257.2651 | 758.9322 | 1852.3091 | 514.5303 | 128.6326 | 23.6684 | 5402.5681 | 10.5479 | 1955.2151 | 0.018009 | 41.1624 | 0.51453 | 1.5436 | 0.20581 | 0.20581 | 900.428 | 334.4447 | 2238.2068 | 2238.2068 | 2238.2068 | 2238.2068
>50-<=60 | 550 | MM |  | 5727.02 | 3556.7809 | 0.30142 | 0.30142 | 9.0427 | 30.1422 | 8741.2411 | 0.0090427 | 0.0090427 | 0.0090427 | 180.8533 | 51.2418 | 1.5071 | 0.090427 | 0.090427 | 3617.0653 | 3617.0653 | 3617.0653 | 5.4256 | 2170.2392 | 6540.8597 | 10248.3516 | 120.5688 | 602.8442 | 15.0711 | 17482.4822 | 6329.8642 | 4.8228 | 29.5394 | 301.4221 | 889.1952 | 2170.2392 | 602.8442 | 150.7111 | 27.7308 | 6329.8642 | 12.3583 | 2290.808 | 0.0211 | 48.2275 | 0.60284 | 1.8085 | 0.24114 | 0.24114 | 1054.9774 | 391.8487 | 2622.3723 | 2622.3723 | 2622.3723 | 2622.3723
>50-<=60 | 600 | MN |  | 6453.3525 | 4007.8715 | 0.33965 | 0.33965 | 10.1895 | 33.965 | 9849.8538 | 0.01019 | 0.01019 | 0.01019 | 203.7901 | 57.7405 | 1.6983 | 0.1019 | 0.1019 | 4075.8016 | 4075.8016 | 4075.8016 | 6.1137 | 2445.4809 | 7370.4078 | 11548.1044 | 135.8601 | 679.3003 | 16.9825 | 19699.7076 | 7132.6527 | 5.4344 | 33.2857 | 339.6501 | 1001.9679 | 2445.4809 | 679.3003 | 169.8251 | 31.2478 | 7132.6527 | 13.9257 | 2581.341 | 0.023776 | 54.344 | 0.6793 | 2.0379 | 0.27172 | 0.27172 | 1188.7755 | 441.5452 | 2954.9561 | 2954.9561 | 2954.9561 | 2954.9561
>50-<=60 | 650 | MO |  | 6922.6732 | 4299.3444 | 0.36435 | 0.36435 | 10.9305 | 36.4351 | 10566.1854 | 0.010931 | 0.010931 | 0.010931 | 218.6107 | 61.9397 | 1.8218 | 0.10931 | 0.10931 | 4372.2147 | 4372.2147 | 4372.2147 | 6.5583 | 2623.3288 | 7906.4215 | 12387.9416 | 145.7405 | 728.7024 | 18.2176 | 21132.3709 | 7651.3757 | 5.8296 | 35.7064 | 364.3512 | 1074.8361 | 2623.3288 | 728.7024 | 182.1756 | 33.5203 | 7651.3757 | 14.9384 | 2769.0693 | 0.025505 | 58.2962 | 0.7287 | 2.1861 | 0.29148 | 0.29148 | 1275.2293 | 473.6566 | 3169.8556 | 3169.8556 | 3169.8556 | 3169.8556
>50-<=60 | 700 | MP |  | 7532.5249 | 4678.0944 | 0.39645 | 0.39645 | 11.8935 | 39.6449 | 11497.0116 | 0.011893 | 0.011893 | 0.011893 | 237.8692 | 67.3963 | 1.9822 | 0.11893 | 0.11893 | 4757.3841 | 4757.3841 | 4757.3841 | 7.1361 | 2854.4305 | 8602.9363 | 13479.255 | 158.5795 | 792.8974 | 19.8224 | 22994.0232 | 8325.4222 | 6.3432 | 38.852 | 396.4487 | 1169.5236 | 2854.4305 | 792.8974 | 198.2243 | 36.4733 | 8325.4222 | 16.2544 | 3013.0099 | 0.027751 | 63.4318 | 0.7929 | 2.3787 | 0.31716 | 0.31716 | 1387.5704 | 515.3833 | 3449.1035 | 3449.1035 | 3449.1035 | 3449.1035
>50-<=60 | 750 | MQ |  | 8149.813 | 5061.4628 | 0.42894 | 0.42894 | 12.8681 | 42.8938 | 12439.1882 | 0.012868 | 0.012868 | 0.012868 | 257.3625 | 72.9194 | 2.1447 | 0.12868 | 0.12868 | 5147.2503 | 5147.2503 | 5147.2503 | 7.7209 | 3088.3502 | 9307.9443 | 14583.8758 | 171.575 | 857.875 | 21.4469 | 24878.3764 | 9007.688 | 6.863 | 42.0359 | 428.9375 | 1265.3657 | 3088.3502 | 857.875 | 214.4688 | 39.4623 | 9007.688 | 17.5864 | 3259.9252 | 0.030026 | 68.63 | 0.85788 | 2.5736 | 0.34315 | 0.34315 | 1501.2813 | 557.6188 | 3731.7565 | 3731.7565 | 3731.7565 | 3731.7565
>50-<=60 | 800 | MR |  | 9189.1174 | 5706.9255 | 0.48364 | 0.48364 | 14.5091 | 48.3638 | 14025.4949 | 0.014509 | 0.014509 | 0.014509 | 290.1827 | 82.2184 | 2.4182 | 0.14509 | 0.14509 | 5803.6531 | 5803.6531 | 5803.6531 | 8.7055 | 3482.1918 | 10494.9393 | 16443.6837 | 193.4551 | 967.2755 | 24.1819 | 28050.9899 | 10156.3929 | 7.7382 | 47.3965 | 483.6378 | 1426.7314 | 3482.1918 | 967.2755 | 241.8189 | 44.4947 | 10156.3929 | 19.8291 | 3675.6469 | 0.033855 | 77.382 | 0.96728 | 2.9018 | 0.38691 | 0.38691 | 1692.7321 | 628.7291 | 4207.6485 | 4207.6485 | 4207.6485 | 4207.6485
>50-<=60 | 850 | MS |  | 9224.041 | 5728.615 | 0.48548 | 0.48548 | 14.5643 | 48.5476 | 14078.7995 | 0.014564 | 0.014564 | 0.014564 | 291.2855 | 82.5309 | 2.4274 | 0.14564 | 0.14564 | 5825.7101 | 5825.7101 | 5825.7101 | 8.7386 | 3495.4261 | 10534.8258 | 16506.1787 | 194.1903 | 970.9517 | 24.2738 | 28157.599 | 10194.9927 | 7.7676 | 47.5766 | 485.4758 | 1432.1537 | 3495.4261 | 970.9517 | 242.7379 | 44.6638 | 10194.9927 | 19.9045 | 3689.6164 | 0.033983 | 77.6761 | 0.97095 | 2.9129 | 0.38838 | 0.38838 | 1699.1655 | 631.1186 | 4223.6398 | 4223.6398 | 4223.6398 | 4223.6398
>50-<=60 | 900 | MT |  | 9996.4923 | 6208.3479 | 0.52613 | 0.52613 | 15.7839 | 52.6131 | 15257.8041 | 0.015784 | 0.015784 | 0.015784 | 315.6787 | 89.4423 | 2.6307 | 0.15784 | 0.15784 | 6313.5741 | 6313.5741 | 6313.5741 | 9.4704 | 3788.1445 | 11417.0465 | 17888.4599 | 210.4525 | 1052.2623 | 26.3066 | 30515.6081 | 11048.7547 | 8.4181 | 51.5609 | 526.1312 | 1552.087 | 3788.1445 | 1052.2623 | 263.0656 | 48.4041 | 11048.7547 | 21.5714 | 3998.5969 | 0.036829 | 84.181 | 1.0523 | 3.1568 | 0.4209 | 0.4209 | 1841.4591 | 683.9705 | 4577.3412 | 4577.3412 | 4577.3412 | 4577.3412
>50-<=60 | 950 | MU |  | 10221.8593 | 6348.3126 | 0.53799 | 0.53799 | 16.1398 | 53.7993 | 15601.7852 | 0.01614 | 0.01614 | 0.01614 | 322.7956 | 91.4587 | 2.69 | 0.1614 | 0.1614 | 6455.9111 | 6455.9111 | 6455.9111 | 9.6839 | 3873.5467 | 11674.4393 | 18291.7482 | 215.197 | 1075.9852 | 26.8996 | 31203.5704 | 11297.8445 | 8.6079 | 52.7233 | 537.9926 | 1587.0781 | 3873.5467 | 1075.9852 | 268.9963 | 49.4953 | 11297.8445 | 22.0577 | 4088.7437 | 0.037659 | 86.0788 | 1.076 | 3.228 | 0.43039 | 0.43039 | 1882.9741 | 699.3904 | 4680.5356 | 4680.5356 | 4680.5356 | 4680.5356
>50-<=60 | 1000 | MV |  | 10676.4779 | 6630.6547 | 0.56192 | 0.56192 | 16.8576 | 56.192 | 16295.6768 | 0.016858 | 0.016858 | 0.016858 | 337.1519 | 95.5264 | 2.8096 | 0.16858 | 0.16858 | 6743.0387 | 6743.0387 | 6743.0387 | 10.1146 | 4045.8232 | 12193.6616 | 19105.2763 | 224.768 | 1123.8398 | 28.096 | 32591.3537 | 11800.3177 | 8.9907 | 55.0681 | 561.9199 | 1657.6637 | 4045.8232 | 1123.8398 | 280.9599 | 51.6966 | 11800.3177 | 23.0387 | 4270.5912 | 0.039334 | 89.9072 | 1.1238 | 3.3715 | 0.44954 | 0.44954 | 1966.7196 | 730.4959 | 4888.703 | 4888.703 | 4888.703 | 4888.703
>50-<=60 | 1100 | MW |  | 11596.1047 | 7201.7914 | 0.61032 | 0.61032 | 18.3096 | 61.0321 | 17699.3177 | 0.01831 | 0.01831 | 0.01831 | 366.1928 | 103.7546 | 3.0516 | 0.1831 | 0.1831 | 7323.8556 | 7323.8556 | 7323.8556 | 10.9858 | 4394.3134 | 13243.9722 | 20750.9242 | 244.1285 | 1220.6426 | 30.5161 | 35398.6355 | 12816.7473 | 9.7651 | 59.8115 | 610.3213 | 1800.4478 | 4394.3134 | 1220.6426 | 305.1607 | 56.1496 | 12816.7473 | 25.0232 | 4638.4419 | 0.042722 | 97.6514 | 1.2206 | 3.6619 | 0.48826 | 0.48826 | 2136.1246 | 793.4177 | 5309.7953 | 5309.7953 | 5309.7953 | 5309.7953
>50-<=60 | 1200 | MX |  | 12472.0386 | 7745.7924 | 0.65642 | 0.65642 | 19.6927 | 65.6423 | 19036.2695 | 0.019693 | 0.019693 | 0.019693 | 393.8539 | 111.5919 | 3.2821 | 0.19693 | 0.19693 | 7877.077 | 7877.077 | 7877.077 | 11.8156 | 4726.2462 | 14244.381 | 22318.3849 | 262.5692 | 1312.8462 | 32.8212 | 38072.539 | 13784.8848 | 10.5028 | 64.3295 | 656.4231 | 1936.4481 | 4726.2462 | 1312.8462 | 328.2115 | 60.3909 | 13784.8848 | 26.9133 | 4988.8155 | 0.04595 | 105.0277 | 1.3128 | 3.9385 | 0.52514 | 0.52514 | 2297.4808 | 853.35 | 5710.8808 | 5710.8808 | 5710.8808 | 5710.8808
>50-<=60 | 1300 | MY |  | 13363.6302 | 8299.5177 | 0.70335 | 0.70335 | 21.1005 | 70.3349 | 20397.1198 | 0.0211 | 0.0211 | 0.0211 | 422.0094 | 119.5693 | 3.5167 | 0.211 | 0.211 | 8440.1875 | 8440.1875 | 8440.1875 | 12.6603 | 5064.1125 | 15262.6724 | 23913.8646 | 281.3396 | 1406.6979 | 35.1674 | 40794.2396 | 14770.3281 | 11.2536 | 68.9282 | 703.349 | 2074.8794 | 5064.1125 | 1406.6979 | 351.6745 | 64.7081 | 14770.3281 | 28.8373 | 5345.4521 | 0.049234 | 112.5358 | 1.4067 | 4.2201 | 0.56268 | 0.56268 | 2461.7214 | 914.3536 | 6119.1359 | 6119.1359 | 6119.1359 | 6119.1359
>50-<=60 | 1400 | MZ |  | 14378.3858 | 8929.7344 | 0.75676 | 0.75676 | 22.7027 | 75.6757 | 21945.9573 | 0.022703 | 0.022703 | 0.022703 | 454.0543 | 128.6487 | 3.7838 | 0.22703 | 0.22703 | 9081.0858 | 9081.0858 | 9081.0858 | 13.6216 | 5448.6515 | 16421.6301 | 25729.7431 | 302.7029 | 1513.5143 | 37.8379 | 43891.9146 | 15891.9001 | 12.1081 | 74.1622 | 756.7571 | 2232.4336 | 5448.6515 | 1513.5143 | 378.3786 | 69.6217 | 15891.9001 | 31.027 | 5751.3543 | 0.052973 | 121.0811 | 1.5135 | 4.5405 | 0.60541 | 0.60541 | 2648.65 | 983.7843 | 6583.7872 | 6583.7872 | 6583.7872 | 6583.7872
>50-<=60 | 1500 | NA |  | 15376.4863 | 9549.6073 | 0.80929 | 0.80929 | 24.2787 | 80.9289 | 23469.3738 | 0.024279 | 0.024279 | 0.024279 | 485.5733 | 137.5791 | 4.0464 | 0.24279 | 0.24279 | 9711.465 | 9711.465 | 9711.465 | 14.5672 | 5826.879 | 17561.5659 | 27515.8176 | 323.7155 | 1618.5775 | 40.4644 | 46938.7476 | 16995.0638 | 12.9486 | 79.3103 | 809.2888 | 2387.4018 | 5826.879 | 1618.5775 | 404.6444 | 74.4546 | 16995.0638 | 33.1808 | 6150.5945 | 0.05665 | 129.4862 | 1.6186 | 4.8557 | 0.64743 | 0.64743 | 2832.5106 | 1052.0754 | 7040.8121 | 7040.8121 | 7040.8121 | 7040.8121
>50-<=60 | 1600 | NB |  | 16834.8402 | 10455.3218 | 0.88604 | 0.88604 | 26.5813 | 88.6044 | 25695.2825 | 0.026581 | 0.026581 | 0.026581 | 531.6265 | 150.6275 | 4.4302 | 0.26581 | 0.26581 | 10632.5307 | 10632.5307 | 10632.5307 | 15.9488 | 6379.5184 | 19227.1596 | 30125.5036 | 354.4177 | 1772.0884 | 44.3022 | 51390.5649 | 18606.9287 | 14.1767 | 86.8323 | 886.0442 | 2613.8305 | 6379.5184 | 1772.0884 | 443.0221 | 81.5161 | 18606.9287 | 36.3278 | 6733.9361 | 0.062023 | 141.7671 | 1.7721 | 5.3163 | 0.70884 | 0.70884 | 3101.1548 | 1151.8575 | 7708.5847 | 7708.5847 | 7708.5847 | 7708.5847
>50-<=60 | 1700 | NC |  | 17395.726 | 10803.6614 | 0.91556 | 0.91556 | 27.4669 | 91.5565 | 26551.3712 | 0.027467 | 0.027467 | 0.027467 | 549.3387 | 155.646 | 4.5778 | 0.27467 | 0.27467 | 10986.7743 | 10986.7743 | 10986.7743 | 16.4802 | 6592.0646 | 19867.7502 | 31129.1938 | 366.2258 | 1831.129 | 45.7782 | 53102.7424 | 19226.855 | 14.649 | 89.7253 | 915.5645 | 2700.9153 | 6592.0646 | 1831.129 | 457.7823 | 84.2319 | 19226.855 | 37.5381 | 6958.2904 | 0.06409 | 146.4903 | 1.8311 | 5.4934 | 0.73245 | 0.73245 | 3204.4758 | 1190.2339 | 7965.4114 | 7965.4114 | 7965.4114 | 7965.4114
>50-<=60 | 1800 | ND |  | 18370.257 | 11408.8965 | 0.96686 | 0.96686 | 29.0057 | 96.6856 | 28038.8134 | 0.029006 | 0.029006 | 0.029006 | 580.1134 | 164.3655 | 4.8343 | 0.29006 | 0.29006 | 11602.2676 | 11602.2676 | 11602.2676 | 17.4034 | 6961.3606 | 20980.7672 | 32873.0915 | 386.7423 | 1933.7113 | 48.3428 | 56077.6267 | 20303.9683 | 15.4697 | 94.7519 | 966.8556 | 2852.2241 | 6961.3606 | 1933.7113 | 483.4278 | 88.9507 | 20303.9683 | 39.6411 | 7348.1028 | 0.06768 | 154.6969 | 1.9337 | 5.8011 | 0.77348 | 0.77348 | 3383.9947 | 1256.9123 | 8411.644 | 8411.644 | 8411.644 | 8411.644
>50-<=60 | 1900 | NE |  | 19438.0053 | 12072.0244 | 1.0231 | 1.0231 | 30.6916 | 102.3053 | 29668.5344 | 0.030692 | 0.030692 | 0.030692 | 613.8317 | 173.919 | 5.1153 | 0.30692 | 0.30692 | 12276.6349 | 12276.6349 | 12276.6349 | 18.415 | 7365.981 | 22200.2482 | 34783.799 | 409.2212 | 2046.1058 | 51.1526 | 59337.0689 | 21484.1111 | 16.3688 | 100.2592 | 1023.0529 | 3018.0061 | 7365.981 | 2046.1058 | 511.5265 | 94.1209 | 21484.1111 | 41.9452 | 7775.2021 | 0.071614 | 163.6885 | 2.0461 | 6.1383 | 0.81844 | 0.81844 | 3580.6852 | 1329.9688 | 8900.5603 | 8900.5603 | 8900.5603 | 8900.5603
>50-<=60 | 2000 | NF |  | 20591.7528 | 12788.5622 | 1.0838 | 1.0838 | 32.5133 | 108.3776 | 31429.5174 | 0.032513 | 0.032513 | 0.032513 | 650.2659 | 184.242 | 5.4189 | 0.32513 | 0.32513 | 13005.3175 | 13005.3175 | 13005.3175 | 19.508 | 7803.1905 | 23517.9492 | 36848.3997 | 433.5106 | 2167.5529 | 54.1888 | 62859.0347 | 22759.3057 | 17.3404 | 106.2101 | 1083.7765 | 3197.1406 | 7803.1905 | 2167.5529 | 541.8882 | 99.7074 | 22759.3057 | 44.4348 | 8236.7011 | 0.075864 | 173.4042 | 2.1676 | 6.5027 | 0.86702 | 0.86702 | 3793.2176 | 1408.9094 | 9428.8552 | 9428.8552 | 9428.8552 | 9428.8552
>60-<=75 | 5 | NG |  | 434.1906 | 269.6552 | 0.022852 | 0.022852 | 0.68556 | 2.2852 | 662.7119 | 0.00068556 | 0.00068556 | 0.00068556 | 13.7113 | 3.8849 | 0.11426 | 0.0068556 | 0.0068556 | 274.2256 | 274.2256 | 274.2256 | 0.41134 | 164.5354 | 495.8913 | 776.9726 | 9.1409 | 45.7043 | 1.1426 | 1325.4238 | 479.8948 | 0.36563 | 2.2395 | 22.8521 | 67.4138 | 164.5354 | 45.7043 | 11.4261 | 2.1024 | 479.8948 | 0.93694 | 173.6762 | 0.0015996 | 3.6563 | 0.045704 | 0.13711 | 0.018282 | 0.018282 | 79.9825 | 29.7078 | 198.8136 | 198.8136 | 198.8136 | 198.8136
>60-<=75 | 10 | NH |  | 430.434 | 267.3222 | 0.022654 | 0.022654 | 0.67963 | 2.2654 | 656.9782 | 0.00067963 | 0.00067963 | 0.00067963 | 13.5927 | 3.8513 | 0.11327 | 0.0067963 | 0.0067963 | 271.853 | 271.853 | 271.853 | 0.40778 | 163.1118 | 491.6009 | 770.2503 | 9.0618 | 45.3088 | 1.1327 | 1313.9563 | 475.7428 | 0.36247 | 2.2201 | 22.6544 | 66.8305 | 163.1118 | 45.3088 | 11.3272 | 2.0842 | 475.7428 | 0.92883 | 172.1736 | 0.0015858 | 3.6247 | 0.045309 | 0.13593 | 0.018124 | 0.018124 | 79.2905 | 29.4507 | 197.0935 | 197.0935 | 197.0935 | 197.0935
>60-<=75 | 15 | NI |  | 428.2893 | 265.9902 | 0.022542 | 0.022542 | 0.67625 | 2.2542 | 653.7048 | 0.00067625 | 0.00067625 | 0.00067625 | 13.5249 | 3.8321 | 0.11271 | 0.0067625 | 0.0067625 | 270.4985 | 270.4985 | 270.4985 | 0.40575 | 162.2991 | 489.1515 | 766.4125 | 9.0166 | 45.0831 | 1.1271 | 1307.4095 | 473.3724 | 0.36066 | 2.2091 | 22.5415 | 66.4976 | 162.2991 | 45.0831 | 11.2708 | 2.0738 | 473.3724 | 0.9242 | 171.3157 | 0.0015779 | 3.6066 | 0.045083 | 0.13525 | 0.018033 | 0.018033 | 78.8954 | 29.304 | 196.1114 | 196.1114 | 196.1114 | 196.1114
>60-<=75 | 20 | NJ |  | 467.9342 | 290.6117 | 0.024628 | 0.024628 | 0.73884 | 2.4628 | 714.2153 | 0.00073884 | 0.00073884 | 0.00073884 | 14.7769 | 4.1868 | 0.12314 | 0.0073884 | 0.0073884 | 295.5374 | 295.5374 | 295.5374 | 0.44331 | 177.3224 | 534.4301 | 837.3559 | 9.8512 | 49.2562 | 1.2314 | 1428.4306 | 517.1904 | 0.39405 | 2.4136 | 24.6281 | 72.6529 | 177.3224 | 49.2562 | 12.3141 | 2.2658 | 517.1904 | 1.0098 | 187.1737 | 0.001724 | 3.9405 | 0.049256 | 0.14777 | 0.019702 | 0.019702 | 86.1984 | 32.0165 | 214.2646 | 214.2646 | 214.2646 | 214.2646
>60-<=75 | 25 | NK |  | 529.3416 | 328.749 | 0.02786 | 0.02786 | 0.8358 | 2.786 | 807.9424 | 0.0008358 | 0.0008358 | 0.0008358 | 16.7161 | 4.7362 | 0.1393 | 0.008358 | 0.008358 | 334.321 | 334.321 | 334.321 | 0.50148 | 200.5926 | 604.5638 | 947.2429 | 11.144 | 55.7202 | 1.393 | 1615.8849 | 585.0618 | 0.44576 | 2.7303 | 27.8601 | 82.1872 | 200.5926 | 55.7202 | 13.93 | 2.5631 | 585.0618 | 1.1423 | 211.7366 | 0.0019502 | 4.4576 | 0.05572 | 0.16716 | 0.022288 | 0.022288 | 97.5103 | 36.2181 | 242.3827 | 242.3827 | 242.3827 | 242.3827
>60-<=75 | 35 | NL |  | 643.487 | 399.6393 | 0.033868 | 0.033868 | 1.016 | 3.3868 | 982.1644 | 0.001016 | 0.001016 | 0.001016 | 20.3206 | 5.7575 | 0.16934 | 0.01016 | 0.01016 | 406.4129 | 406.4129 | 406.4129 | 0.60962 | 243.8477 | 734.9299 | 1151.5031 | 13.5471 | 67.7355 | 1.6934 | 1964.3289 | 711.2225 | 0.54188 | 3.319 | 33.8677 | 99.9098 | 243.8477 | 67.7355 | 16.9339 | 3.1158 | 711.2225 | 1.3886 | 257.3948 | 0.0023707 | 5.4188 | 0.067735 | 0.20321 | 0.027094 | 0.027094 | 118.5371 | 44.0281 | 294.6493 | 294.6493 | 294.6493 | 294.6493
>60-<=75 | 50 | NM |  | 1098.1857 | 682.0311 | 0.057799 | 0.057799 | 1.734 | 5.7799 | 1676.1782 | 0.001734 | 0.001734 | 0.001734 | 34.6795 | 9.8259 | 0.289 | 0.01734 | 0.01734 | 693.591 | 693.591 | 693.591 | 1.0404 | 416.1546 | 1254.2437 | 1965.1745 | 23.1197 | 115.5985 | 2.89 | 3352.3564 | 1213.7842 | 0.92479 | 5.6643 | 57.7992 | 170.5078 | 416.1546 | 115.5985 | 28.8996 | 5.3175 | 1213.7842 | 2.3698 | 439.2743 | 0.0040459 | 9.2479 | 0.1156 | 0.3468 | 0.046239 | 0.046239 | 202.2974 | 75.139 | 502.8535 | 502.8535 | 502.8535 | 502.8535
>60-<=75 | 75 | NN |  | 1166.6558 | 724.5547 | 0.061403 | 0.061403 | 1.8421 | 6.1403 | 1780.6852 | 0.0018421 | 0.0018421 | 0.0018421 | 36.8418 | 10.4385 | 0.30701 | 0.018421 | 0.018421 | 736.8353 | 736.8353 | 736.8353 | 1.1053 | 442.1012 | 1332.4438 | 2087.6999 | 24.5612 | 122.8059 | 3.0701 | 3561.3705 | 1289.4617 | 0.98245 | 6.0175 | 61.4029 | 181.1387 | 442.1012 | 122.8059 | 30.7015 | 5.6491 | 1289.4617 | 2.5175 | 466.6623 | 0.0042982 | 9.8245 | 0.12281 | 0.36842 | 0.049122 | 0.049122 | 214.9103 | 79.8238 | 534.2056 | 534.2056 | 534.2056 | 534.2056
>60-<=75 | 100 | NO |  | 1277.4763 | 793.38 | 0.067236 | 0.067236 | 2.0171 | 6.7236 | 1949.8322 | 0.0020171 | 0.0020171 | 0.0020171 | 40.3414 | 11.4301 | 0.33618 | 0.020171 | 0.020171 | 806.8271 | 806.8271 | 806.8271 | 1.2102 | 484.0963 | 1459.0124 | 2286.0102 | 26.8942 | 134.4712 | 3.3618 | 3899.6644 | 1411.9475 | 1.0758 | 6.5891 | 67.2356 | 198.345 | 484.0963 | 134.4712 | 33.6178 | 6.1857 | 1411.9475 | 2.7567 | 510.9905 | 0.0047065 | 10.7577 | 0.13447 | 0.40341 | 0.053788 | 0.053788 | 235.3246 | 87.4063 | 584.9497 | 584.9497 | 584.9497 | 584.9497
>60-<=75 | 150 | NP |  | 1633.6254 | 1014.5673 | 0.08598 | 0.08598 | 2.5794 | 8.598 | 2493.4282 | 0.0025794 | 0.0025794 | 0.0025794 | 51.5882 | 14.6166 | 0.4299 | 0.025794 | 0.025794 | 1031.7634 | 1031.7634 | 1031.7634 | 1.5476 | 619.058 | 1865.7722 | 2923.3296 | 34.3921 | 171.9606 | 4.299 | 4986.8565 | 1805.586 | 1.3757 | 8.4261 | 85.9803 | 253.6418 | 619.058 | 171.9606 | 42.9901 | 7.9102 | 1805.586 | 3.5252 | 653.4502 | 0.0060186 | 13.7568 | 0.17196 | 0.51588 | 0.068784 | 0.068784 | 300.931 | 111.7744 | 748.0285 | 748.0285 | 748.0285 | 748.0285
>60-<=75 | 200 | NQ |  | 2104.5118 | 1307.0126 | 0.11076 | 0.11076 | 3.3229 | 11.0764 | 3212.1496 | 0.0033229 | 0.0033229 | 0.0033229 | 66.4583 | 18.8298 | 0.55382 | 0.033229 | 0.033229 | 1329.1653 | 1329.1653 | 1329.1653 | 1.9937 | 797.4992 | 2403.574 | 3765.9685 | 44.3055 | 221.5276 | 5.5382 | 6424.2992 | 2326.0394 | 1.7722 | 10.8549 | 110.7638 | 326.7531 | 797.4992 | 221.5276 | 55.3819 | 10.1903 | 2326.0394 | 4.5413 | 841.8047 | 0.0077535 | 17.7222 | 0.22153 | 0.66458 | 0.088611 | 0.088611 | 387.6732 | 143.9929 | 963.6449 | 963.6449 | 963.6449 | 963.6449
>60-<=75 | 250 | NR |  | 2643.149 | 1641.5346 | 0.13911 | 0.13911 | 4.1734 | 13.9113 | 4034.28 | 0.0041734 | 0.0041734 | 0.0041734 | 83.4679 | 23.6492 | 0.69557 | 0.041734 | 0.041734 | 1669.3572 | 1669.3572 | 1669.3572 | 2.504 | 1001.6143 | 3018.7544 | 4729.8455 | 55.6452 | 278.2262 | 6.9557 | 8068.56 | 2921.3752 | 2.2258 | 13.6331 | 139.1131 | 410.3837 | 1001.6143 | 278.2262 | 69.5566 | 12.7984 | 2921.3752 | 5.7036 | 1057.2596 | 0.0097379 | 22.2581 | 0.27823 | 0.83468 | 0.11129 | 0.11129 | 486.8959 | 180.847 | 1210.284 | 1210.284 | 1210.284 | 1210.284
>60-<=75 | 300 | NS |  | 3198.0017 | 1986.1274 | 0.16832 | 0.16832 | 5.0495 | 16.8316 | 4881.1605 | 0.0050495 | 0.0050495 | 0.0050495 | 100.9895 | 28.6137 | 0.84158 | 0.050495 | 0.050495 | 2019.7906 | 2019.7906 | 2019.7906 | 3.0297 | 1211.8743 | 3652.4546 | 5722.7399 | 67.3264 | 336.6318 | 8.4158 | 9762.3211 | 3534.6335 | 2.6931 | 16.495 | 168.3159 | 496.5318 | 1211.8743 | 336.6318 | 84.1579 | 15.4851 | 3534.6335 | 6.901 | 1279.2007 | 0.011782 | 26.9305 | 0.33663 | 1.0099 | 0.13465 | 0.13465 | 589.1056 | 218.8106 | 1464.3482 | 1464.3482 | 1464.3482 | 1464.3482
>60-<=75 | 350 | NT |  | 3759.653 | 2334.9424 | 0.19788 | 0.19788 | 5.9363 | 19.7876 | 5738.4178 | 0.0059363 | 0.0059363 | 0.0059363 | 118.7259 | 33.639 | 0.98938 | 0.059363 | 0.059363 | 2374.5177 | 2374.5177 | 2374.5177 | 3.5618 | 1424.7106 | 4293.9195 | 6727.8002 | 79.1506 | 395.753 | 9.8938 | 11476.8356 | 4155.406 | 3.166 | 19.3919 | 197.8765 | 583.7356 | 1424.7106 | 395.753 | 98.9382 | 18.2046 | 4155.406 | 8.1129 | 1503.8612 | 0.013851 | 31.6602 | 0.39575 | 1.1873 | 0.1583 | 0.1583 | 692.5677 | 257.2394 | 1721.5253 | 1721.5253 | 1721.5253 | 1721.5253
>60-<=75 | 400 | NU |  | 4350.7731 | 2702.0591 | 0.22899 | 0.22899 | 6.8696 | 22.8988 | 6640.6537 | 0.0068696 | 0.0068696 | 0.0068696 | 137.3928 | 38.928 | 1.1449 | 0.068696 | 0.068696 | 2747.8567 | 2747.8567 | 2747.8567 | 4.1218 | 1648.714 | 4969.0409 | 7785.594 | 91.5952 | 457.9761 | 11.4494 | 13281.3074 | 4808.7492 | 3.6638 | 22.4408 | 228.9881 | 675.5148 | 1648.714 | 457.9761 | 114.494 | 21.0669 | 4808.7492 | 9.3885 | 1740.3092 | 0.016029 | 36.6381 | 0.45798 | 1.3739 | 0.18319 | 0.18319 | 801.4582 | 297.6845 | 1992.1961 | 1992.1961 | 1992.1961 | 1992.1961
>60-<=75 | 450 | NV |  | 4983.6804 | 3095.1278 | 0.2623 | 0.2623 | 7.869 | 26.2299 | 7606.6701 | 0.007869 | 0.007869 | 0.007869 | 157.3794 | 44.5908 | 1.3115 | 0.07869 | 0.07869 | 3147.5876 | 3147.5876 | 3147.5876 | 4.7214 | 1888.5526 | 5691.8876 | 8918.165 | 104.9196 | 524.5979 | 13.1149 | 15213.3402 | 5508.2784 | 4.1968 | 25.7053 | 262.299 | 773.782 | 1888.5526 | 524.5979 | 131.1495 | 24.1315 | 5508.2784 | 10.7543 | 1993.4722 | 0.018361 | 41.9678 | 0.5246 | 1.5738 | 0.20984 | 0.20984 | 918.0464 | 340.9887 | 2282.001 | 2282.001 | 2282.001 | 2282.001
>60-<=75 | 500 | NW |  | 5669.7748 | 3521.2285 | 0.29841 | 0.29841 | 8.9523 | 29.8409 | 8653.8667 | 0.0089523 | 0.0089523 | 0.0089523 | 179.0455 | 50.7296 | 1.492 | 0.089523 | 0.089523 | 3580.9104 | 3580.9104 | 3580.9104 | 5.3714 | 2148.5462 | 6475.4796 | 10145.9127 | 119.3637 | 596.8184 | 14.9205 | 17307.7335 | 6266.5932 | 4.7745 | 29.2441 | 298.4092 | 880.3071 | 2148.5462 | 596.8184 | 149.2046 | 27.4536 | 6266.5932 | 12.2348 | 2267.9099 | 0.020889 | 47.7455 | 0.59682 | 1.7905 | 0.23873 | 0.23873 | 1044.4322 | 387.932 | 2596.16 | 2596.16 | 2596.16 | 2596.16
>60-<=75 | 550 | NX |  | 6576.6644 | 4084.4547 | 0.34614 | 0.34614 | 10.3842 | 34.614 | 10038.0667 | 0.010384 | 0.010384 | 0.010384 | 207.6841 | 58.8438 | 1.7307 | 0.10384 | 0.10384 | 4153.6828 | 4153.6828 | 4153.6828 | 6.2305 | 2492.2097 | 7511.243 | 11768.7679 | 138.4561 | 692.2805 | 17.307 | 20076.1334 | 7268.9449 | 5.5382 | 33.9217 | 346.1402 | 1021.1137 | 2492.2097 | 692.2805 | 173.0701 | 31.8449 | 7268.9449 | 14.1917 | 2630.6658 | 0.02423 | 55.3824 | 0.69228 | 2.0768 | 0.27691 | 0.27691 | 1211.4908 | 449.9823 | 3011.42 | 3011.42 | 3011.42 | 3011.42
>60-<=75 | 600 | NY |  | 7399.1157 | 4595.2403 | 0.38943 | 0.38943 | 11.6828 | 38.9427 | 11293.3872 | 0.011683 | 0.011683 | 0.011683 | 233.6563 | 66.2026 | 1.9471 | 0.11683 | 0.11683 | 4673.1257 | 4673.1257 | 4673.1257 | 7.0097 | 2803.8754 | 8450.569 | 13240.5229 | 155.7709 | 778.8543 | 19.4714 | 22586.7744 | 8177.97 | 6.2308 | 38.1639 | 389.4271 | 1148.8101 | 2803.8754 | 778.8543 | 194.7136 | 35.8273 | 8177.97 | 15.9665 | 2959.6463 | 0.02726 | 62.3083 | 0.77885 | 2.3366 | 0.31154 | 0.31154 | 1362.995 | 506.2553 | 3388.0162 | 3388.0162 | 3388.0162 | 3388.0162
>60-<=75 | 650 | NZ |  | 8049.1794 | 4998.9641 | 0.42364 | 0.42364 | 12.7092 | 42.3641 | 12285.5896 | 0.012709 | 0.012709 | 0.012709 | 254.1846 | 72.019 | 2.1182 | 0.12709 | 0.12709 | 5083.6923 | 5083.6923 | 5083.6923 | 7.6255 | 3050.2154 | 9193.0102 | 14403.7947 | 169.4564 | 847.282 | 21.1821 | 24571.1793 | 8896.4615 | 6.7783 | 41.5168 | 423.641 | 1249.741 | 3050.2154 | 847.282 | 211.8205 | 38.975 | 8896.4615 | 17.3693 | 3219.6718 | 0.029655 | 67.7826 | 0.84728 | 2.5418 | 0.33891 | 0.33891 | 1482.7436 | 550.7333 | 3685.6769 | 3685.6769 | 3685.6769 | 3685.6769
>60-<=75 | 700 | OA |  | 8939.0349 | 5551.6111 | 0.47048 | 0.47048 | 14.1143 | 47.0476 | 13643.7901 | 0.014114 | 0.014114 | 0.014114 | 282.2853 | 79.9808 | 2.3524 | 0.14114 | 0.14114 | 5645.7062 | 5645.7062 | 5645.7062 | 8.4686 | 3387.4237 | 10209.3188 | 15996.1676 | 188.1902 | 940.951 | 23.5238 | 27287.5801 | 9879.9859 | 7.5276 | 46.1066 | 470.4755 | 1387.9028 | 3387.4237 | 940.951 | 235.2378 | 43.2837 | 9879.9859 | 19.2895 | 3575.6139 | 0.032933 | 75.2761 | 0.94095 | 2.8229 | 0.37638 | 0.37638 | 1646.6643 | 611.6182 | 4093.137 | 4093.137 | 4093.137 | 4093.137
>60-<=75 | 750 | OB |  | 9922.1765 | 6162.1938 | 0.52222 | 0.52222 | 15.6666 | 52.222 | 15144.3747 | 0.015667 | 0.015667 | 0.015667 | 313.3319 | 88.7774 | 2.6111 | 0.15667 | 0.15667 | 6266.6378 | 6266.6378 | 6266.6378 | 9.4 | 3759.9827 | 11332.17 | 17755.4737 | 208.8879 | 1044.4396 | 26.111 | 30288.7493 | 10966.6161 | 8.3555 | 51.1775 | 522.2198 | 1540.5485 | 3759.9827 | 1044.4396 | 261.1099 | 48.0442 | 10966.6161 | 21.411 | 3968.8706 | 0.036555 | 83.5552 | 1.0444 | 3.1333 | 0.41778 | 0.41778 | 1827.7694 | 678.8858 | 4543.3124 | 4543.3124 | 4543.3124 | 4543.3124
>60-<=75 | 800 | OC |  | 11468.7405 | 7122.6915 | 0.60362 | 0.60362 | 18.1085 | 60.3618 | 17504.9197 | 0.018109 | 0.018109 | 0.018109 | 362.1708 | 102.615 | 3.0181 | 0.18109 | 0.18109 | 7243.4151 | 7243.4151 | 7243.4151 | 10.8651 | 4346.049 | 13098.5089 | 20523.0094 | 241.4472 | 1207.2358 | 30.1809 | 35009.8395 | 12675.9764 | 9.6579 | 59.1546 | 603.6179 | 1780.6729 | 4346.049 | 1207.2358 | 301.809 | 55.5328 | 12675.9764 | 24.7483 | 4587.4962 | 0.042253 | 96.5789 | 1.2072 | 3.6217 | 0.48289 | 0.48289 | 2112.6627 | 784.7033 | 5251.4759 | 5251.4759 | 5251.4759 | 5251.4759
>60-<=75 | 850 | OD |  | 11822.2255 | 7342.2243 | 0.62222 | 0.62222 | 18.6667 | 62.2222 | 18044.4495 | 0.018667 | 0.018667 | 0.018667 | 373.3334 | 105.7778 | 3.1111 | 0.18667 | 0.18667 | 7466.6688 | 7466.6688 | 7466.6688 | 11.2 | 4480.0013 | 13502.226 | 21155.5615 | 248.889 | 1244.4448 | 31.1111 | 36088.899 | 13066.6703 | 9.9556 | 60.9778 | 622.2224 | 1835.5561 | 4480.0013 | 1244.4448 | 311.1112 | 57.2445 | 13066.6703 | 25.5111 | 4728.8902 | 0.043556 | 99.5556 | 1.2444 | 3.7333 | 0.49778 | 0.49778 | 2177.7784 | 808.8891 | 5413.3348 | 5413.3348 | 5413.3348 | 5413.3348
>60-<=75 | 900 | OE |  | 13144.5737 | 8163.4721 | 0.69182 | 0.69182 | 20.7546 | 69.182 | 20062.7703 | 0.020755 | 0.020755 | 0.020755 | 415.0918 | 117.6093 | 3.4591 | 0.20755 | 0.20755 | 8301.836 | 8301.836 | 8301.836 | 12.4528 | 4981.1016 | 15012.4868 | 23521.8687 | 276.7279 | 1383.6393 | 34.591 | 40125.5407 | 14528.213 | 11.0691 | 67.7983 | 691.8197 | 2040.868 | 4981.1016 | 1383.6393 | 345.9098 | 63.6474 | 14528.213 | 28.3646 | 5257.8295 | 0.048427 | 110.6911 | 1.3836 | 4.1509 | 0.55346 | 0.55346 | 2421.3688 | 899.3656 | 6018.8311 | 6018.8311 | 6018.8311 | 6018.8311
>60-<=75 | 950 | OF |  | 13721.2258 | 8521.6034 | 0.72217 | 0.72217 | 21.6651 | 72.217 | 20942.9236 | 0.021665 | 0.021665 | 0.021665 | 433.3019 | 122.7689 | 3.6108 | 0.21665 | 0.21665 | 8666.0374 | 8666.0374 | 8666.0374 | 12.9991 | 5199.6224 | 15671.0842 | 24553.7725 | 288.8679 | 1444.3396 | 36.1085 | 41885.8472 | 15165.5654 | 11.5547 | 70.7726 | 722.1698 | 2130.4008 | 5199.6224 | 1444.3396 | 361.0849 | 66.4396 | 15165.5654 | 29.609 | 5488.4903 | 0.050552 | 115.5472 | 1.4443 | 4.333 | 0.57774 | 0.57774 | 2527.5942 | 938.8207 | 6282.8771 | 6282.8771 | 6282.8771 | 6282.8771
>60-<=75 | 1000 | OG |  | 14600.6276 | 9067.7582 | 0.76845 | 0.76845 | 23.0536 | 76.8454 | 22285.1685 | 0.023054 | 0.023054 | 0.023054 | 461.0725 | 130.6372 | 3.8423 | 0.23054 | 0.23054 | 9221.449 | 9221.449 | 9221.449 | 13.8322 | 5532.8694 | 16675.4537 | 26127.4389 | 307.3816 | 1536.9082 | 38.4227 | 44570.337 | 16137.5358 | 12.2953 | 75.3085 | 768.4541 | 2266.9396 | 5532.8694 | 1536.9082 | 384.227 | 70.6978 | 16137.5358 | 31.5066 | 5840.2511 | 0.053792 | 122.9527 | 1.5369 | 4.6107 | 0.61476 | 0.61476 | 2689.5893 | 998.9903 | 6685.5505 | 6685.5505 | 6685.5505 | 6685.5505
>60-<=75 | 1100 | OH |  | 16252.6861 | 10093.7734 | 0.8554 | 0.8554 | 25.6621 | 85.5405 | 24806.7314 | 0.025662 | 0.025662 | 0.025662 | 513.2427 | 145.4188 | 4.277 | 0.25662 | 0.25662 | 10264.8544 | 10264.8544 | 10264.8544 | 15.3973 | 6158.9126 | 18562.2783 | 29083.754 | 342.1618 | 1710.8091 | 42.7702 | 49613.4627 | 17963.4951 | 13.6865 | 83.8296 | 855.4045 | 2523.4434 | 6158.9126 | 1710.8091 | 427.7023 | 78.6972 | 17963.4951 | 35.0716 | 6501.0744 | 0.059878 | 136.8647 | 1.7108 | 5.1324 | 0.68432 | 0.68432 | 2993.9159 | 1112.0259 | 7442.0194 | 7442.0194 | 7442.0194 | 7442.0194
>60-<=75 | 1200 | OI |  | 17907.4482 | 11121.4678 | 0.9425 | 0.9425 | 28.2749 | 94.2497 | 27332.421 | 0.028275 | 0.028275 | 0.028275 | 565.4984 | 160.2245 | 4.7125 | 0.28275 | 0.28275 | 11309.9673 | 11309.9673 | 11309.9673 | 16.965 | 6785.9804 | 20452.1909 | 32044.9074 | 376.9989 | 1884.9946 | 47.1249 | 54664.842 | 19792.4428 | 15.08 | 92.3647 | 942.4973 | 2780.367 | 6785.9804 | 1884.9946 | 471.2486 | 86.7097 | 19792.4428 | 38.6424 | 7162.9793 | 0.065975 | 150.7996 | 1.885 | 5.655 | 0.754 | 0.754 | 3298.7405 | 1225.2465 | 8199.7263 | 8199.7263 | 8199.7263 | 8199.7263
>60-<=75 | 1300 | OJ |  | 19338.9346 | 12010.4962 | 1.0178 | 1.0178 | 30.5352 | 101.7839 | 29517.3213 | 0.030535 | 0.030535 | 0.030535 | 610.7032 | 173.0326 | 5.0892 | 0.30535 | 0.30535 | 12214.064 | 12214.064 | 12214.064 | 18.3211 | 7328.4384 | 22087.099 | 34606.5146 | 407.1355 | 2035.6773 | 50.8919 | 59034.6425 | 21374.6119 | 16.2854 | 99.7482 | 1017.8387 | 3002.6241 | 7328.4384 | 2035.6773 | 508.9193 | 93.6412 | 21374.6119 | 41.7314 | 7735.5738 | 0.071249 | 162.8542 | 2.0357 | 6.107 | 0.81427 | 0.81427 | 3562.4353 | 1323.1903 | 8855.1964 | 8855.1964 | 8855.1964 | 8855.1964
>60-<=75 | 1400 | OK |  | 20713.6981 | 12864.2967 | 1.0902 | 1.0902 | 32.7058 | 109.0195 | 31615.6444 | 0.032706 | 0.032706 | 0.032706 | 654.1168 | 185.3331 | 5.451 | 0.32706 | 0.32706 | 13082.3356 | 13082.3356 | 13082.3356 | 19.6235 | 7849.4014 | 23657.2236 | 37066.6176 | 436.0779 | 2180.3893 | 54.5097 | 63231.2888 | 22894.0873 | 17.4431 | 106.8391 | 1090.1946 | 3216.0742 | 7849.4014 | 2180.3893 | 545.0973 | 100.2979 | 22894.0873 | 44.698 | 8285.4792 | 0.076314 | 174.4311 | 2.1804 | 6.5412 | 0.87216 | 0.87216 | 3815.6812 | 1417.253 | 9484.6933 | 9484.6933 | 9484.6933 | 9484.6933
>60-<=75 | 1500 | OL |  | 21997.5622 | 13661.6439 | 1.1578 | 1.1578 | 34.733 | 115.7766 | 33575.2265 | 0.034733 | 0.034733 | 0.034733 | 694.6599 | 196.8203 | 5.7888 | 0.34733 | 0.34733 | 13893.1972 | 13893.1972 | 13893.1972 | 20.8398 | 8335.9183 | 25123.5316 | 39364.0587 | 463.1066 | 2315.5329 | 57.8883 | 67150.4531 | 24313.0951 | 18.5243 | 113.4611 | 1157.7664 | 3415.411 | 8335.9183 | 2315.5329 | 578.8832 | 106.5145 | 24313.0951 | 47.4684 | 8799.0249 | 0.081044 | 185.2426 | 2.3155 | 6.9466 | 0.92621 | 0.92621 | 4052.1825 | 1505.0964 | 10072.568 | 10072.568 | 10072.568 | 10072.568
>60-<=75 | 1600 | OM |  | 23944.0501 | 14870.5153 | 1.2602 | 1.2602 | 37.8064 | 126.0213 | 36546.1818 | 0.037806 | 0.037806 | 0.037806 | 756.1279 | 214.2362 | 6.3011 | 0.37806 | 0.37806 | 15122.558 | 15122.558 | 15122.558 | 22.6838 | 9073.5348 | 27346.6257 | 42847.2476 | 504.0853 | 2520.4263 | 63.0107 | 73092.3636 | 26464.4765 | 20.1634 | 123.5009 | 1260.2132 | 3717.6288 | 9073.5348 | 2520.4263 | 630.1066 | 115.9396 | 26464.4765 | 51.6687 | 9577.6201 | 0.088215 | 201.6341 | 2.5204 | 7.5613 | 1.0082 | 1.0082 | 4410.7461 | 1638.2771 | 10963.8545 | 10963.8545 | 10963.8545 | 10963.8545
>60-<=75 | 1700 | ON |  | 24537.0195 | 15238.7806 | 1.2914 | 1.2914 | 38.7427 | 129.1422 | 37451.2403 | 0.038743 | 0.038743 | 0.038743 | 774.8532 | 219.5418 | 6.4571 | 0.38743 | 0.38743 | 15497.065 | 15497.065 | 15497.065 | 23.2456 | 9298.239 | 28023.8592 | 43908.3507 | 516.5688 | 2582.8442 | 64.5711 | 74902.4807 | 27119.8637 | 20.6628 | 126.5594 | 1291.4221 | 3809.6951 | 9298.239 | 2582.8442 | 645.711 | 118.8108 | 27119.8637 | 52.9483 | 9814.8078 | 0.0904 | 206.6275 | 2.5828 | 7.7485 | 1.0331 | 1.0331 | 4519.9773 | 1678.8487 | 11235.3721 | 11235.3721 | 11235.3721 | 11235.3721
>60-<=75 | 1800 | OO |  | 25621.4334 | 15912.2586 | 1.3485 | 1.3485 | 40.4549 | 134.8496 | 39106.3983 | 0.040455 | 0.040455 | 0.040455 | 809.0979 | 229.2444 | 6.7425 | 0.40455 | 0.40455 | 16181.9579 | 16181.9579 | 16181.9579 | 24.2729 | 9709.1747 | 29262.3739 | 45848.8807 | 539.3986 | 2696.993 | 67.4248 | 78212.7966 | 28318.4263 | 21.5759 | 132.1527 | 1348.4965 | 3978.0647 | 9709.1747 | 2696.993 | 674.2482 | 124.0617 | 28318.4263 | 55.2884 | 10248.5733 | 0.094395 | 215.7594 | 2.697 | 8.091 | 1.0788 | 1.0788 | 4719.7377 | 1753.0454 | 11731.9195 | 11731.9195 | 11731.9195 | 11731.9195
>60-<=75 | 1900 | OP |  | 26776.1725 | 16629.4124 | 1.4093 | 1.4093 | 42.2782 | 140.9272 | 40868.8948 | 0.042278 | 0.042278 | 0.042278 | 845.5633 | 239.5763 | 7.0464 | 0.42278 | 0.42278 | 16911.2668 | 16911.2668 | 16911.2668 | 25.3669 | 10146.7601 | 30581.2075 | 47915.256 | 563.7089 | 2818.5445 | 70.4636 | 81737.7897 | 29594.7169 | 22.5484 | 138.1087 | 1409.2722 | 4157.3531 | 10146.7601 | 2818.5445 | 704.6361 | 129.653 | 29594.7169 | 57.7802 | 10710.469 | 0.098649 | 225.4836 | 2.8185 | 8.4556 | 1.1274 | 1.1274 | 4932.4528 | 1832.0539 | 12260.6684 | 12260.6684 | 12260.6684 | 12260.6684
>60-<=75 | 2000 | OQ |  | 27992.8331 | 17385.0227 | 1.4733 | 1.4733 | 44.1992 | 147.3307 | 42725.9032 | 0.044199 | 0.044199 | 0.044199 | 883.9842 | 250.4622 | 7.3665 | 0.44199 | 0.44199 | 17679.6841 | 17679.6841 | 17679.6841 | 26.5195 | 10607.8104 | 31970.762 | 50092.4382 | 589.3228 | 2946.614 | 73.6654 | 85451.8063 | 30939.4471 | 23.5729 | 144.3841 | 1473.307 | 4346.2557 | 10607.8104 | 2946.614 | 736.6535 | 135.5442 | 30939.4471 | 60.4056 | 11197.1332 | 0.10313 | 235.7291 | 2.9466 | 8.8398 | 1.1786 | 1.1786 | 5156.5745 | 1915.2991 | 12817.7709 | 12817.7709 | 12817.7709 | 12817.7709
>75-<=100 | 5 | OR |  | 836.5947 | 519.5694 | 0.044031 | 0.044031 | 1.3209 | 4.4031 | 1276.9078 | 0.0013209 | 0.0013209 | 0.0013209 | 26.4188 | 7.4853 | 0.22016 | 0.013209 | 0.013209 | 528.3756 | 528.3756 | 528.3756 | 0.79256 | 317.0254 | 955.4793 | 1497.0643 | 17.6125 | 88.0626 | 2.2016 | 2553.8155 | 924.6573 | 0.7045 | 4.3151 | 44.0313 | 129.8923 | 317.0254 | 88.0626 | 22.0157 | 4.0509 | 924.6573 | 1.8053 | 334.6379 | 0.0030822 | 7.045 | 0.088063 | 0.26419 | 0.035225 | 0.035225 | 154.1096 | 57.2407 | 383.0723 | 383.0723 | 383.0723 | 383.0723
>75-<=100 | 10 | OS |  | 828.1758 | 514.3408 | 0.043588 | 0.043588 | 1.3076 | 4.3588 | 1264.0578 | 0.0013076 | 0.0013076 | 0.0013076 | 26.1529 | 7.41 | 0.21794 | 0.013076 | 0.013076 | 523.0584 | 523.0584 | 523.0584 | 0.78459 | 313.8351 | 945.864 | 1481.9989 | 17.4353 | 87.1764 | 2.1794 | 2528.1157 | 915.3522 | 0.69741 | 4.2716 | 43.5882 | 128.5852 | 313.8351 | 87.1764 | 21.7941 | 4.0101 | 915.3522 | 1.7871 | 331.2703 | 0.0030512 | 6.9741 | 0.087176 | 0.26153 | 0.034871 | 0.034871 | 152.5587 | 56.6647 | 379.2174 | 379.2174 | 379.2174 | 379.2174
>75-<=100 | 15 | OT |  | 820.4372 | 509.5347 | 0.043181 | 0.043181 | 1.2954 | 4.3181 | 1252.2463 | 0.0012954 | 0.0012954 | 0.0012954 | 25.9085 | 7.3408 | 0.2159 | 0.012954 | 0.012954 | 518.1709 | 518.1709 | 518.1709 | 0.77726 | 310.9025 | 937.0257 | 1468.1508 | 17.2724 | 86.3618 | 2.159 | 2504.4925 | 906.799 | 0.69089 | 4.2317 | 43.1809 | 127.3837 | 310.9025 | 86.3618 | 21.5905 | 3.9726 | 906.799 | 1.7704 | 328.1749 | 0.0030227 | 6.9089 | 0.086362 | 0.25909 | 0.034545 | 0.034545 | 151.1332 | 56.1352 | 375.6739 | 375.6739 | 375.6739 | 375.6739
>75-<=100 | 20 | OU |  | 818.8578 | 508.5538 | 0.043098 | 0.043098 | 1.2929 | 4.3098 | 1249.8356 | 0.0012929 | 0.0012929 | 0.0012929 | 25.8587 | 7.3266 | 0.21549 | 0.012929 | 0.012929 | 517.1734 | 517.1734 | 517.1734 | 0.77576 | 310.304 | 935.2218 | 1465.3245 | 17.2391 | 86.1956 | 2.1549 | 2499.6713 | 905.0534 | 0.68956 | 4.2236 | 43.0978 | 127.1385 | 310.304 | 86.1956 | 21.5489 | 3.965 | 905.0534 | 1.767 | 327.5431 | 0.0030168 | 6.8956 | 0.086196 | 0.25859 | 0.034478 | 0.034478 | 150.8422 | 56.0271 | 374.9507 | 374.9507 | 374.9507 | 374.9507
>75-<=100 | 25 | OV |  | 869.4672 | 539.9849 | 0.045761 | 0.045761 | 1.3728 | 4.5761 | 1327.0815 | 0.0013728 | 0.0013728 | 0.0013728 | 27.4569 | 7.7794 | 0.22881 | 0.013728 | 0.013728 | 549.1372 | 549.1372 | 549.1372 | 0.82371 | 329.4823 | 993.0231 | 1555.8887 | 18.3046 | 91.5229 | 2.2881 | 2654.163 | 960.9901 | 0.73218 | 4.4846 | 45.7614 | 134.9962 | 329.4823 | 91.5229 | 22.8807 | 4.2101 | 960.9901 | 1.8762 | 347.7869 | 0.0032033 | 7.3218 | 0.091523 | 0.27457 | 0.036609 | 0.036609 | 160.165 | 59.4899 | 398.1245 | 398.1245 | 398.1245 | 398.1245
>75-<=100 | 35 | OW |  | 1049.6441 | 651.8842 | 0.055244 | 0.055244 | 1.6573 | 5.5244 | 1602.0883 | 0.0016573 | 0.0016573 | 0.0016573 | 33.1467 | 9.3916 | 0.27622 | 0.016573 | 0.016573 | 662.9331 | 662.9331 | 662.9331 | 0.9944 | 397.7599 | 1198.804 | 1878.3104 | 22.0978 | 110.4888 | 2.7622 | 3204.1766 | 1160.1329 | 0.88391 | 5.414 | 55.2444 | 162.9711 | 397.7599 | 110.4888 | 27.6222 | 5.0825 | 1160.1329 | 2.265 | 419.8576 | 0.0038671 | 8.8391 | 0.11049 | 0.33147 | 0.044196 | 0.044196 | 193.3555 | 71.8178 | 480.6265 | 480.6265 | 480.6265 | 480.6265
>75-<=100 | 50 | OX |  | 1292.908 | 802.9639 | 0.068048 | 0.068048 | 2.0414 | 6.8048 | 1973.3858 | 0.0020414 | 0.0020414 | 0.0020414 | 40.8287 | 11.5681 | 0.34024 | 0.020414 | 0.020414 | 816.5734 | 816.5734 | 816.5734 | 1.2249 | 489.9441 | 1476.637 | 2313.6248 | 27.2191 | 136.0956 | 3.4024 | 3946.7717 | 1429.0035 | 1.0888 | 6.6687 | 68.0478 | 200.741 | 489.9441 | 136.0956 | 34.0239 | 6.2604 | 1429.0035 | 2.79 | 517.1632 | 0.0047633 | 10.8876 | 0.1361 | 0.40829 | 0.054438 | 0.054438 | 238.1673 | 88.4621 | 592.0157 | 592.0157 | 592.0157 | 592.0157
>75-<=100 | 75 | OY |  | 2285.8622 | 1419.6408 | 0.12031 | 0.12031 | 3.6093 | 12.0309 | 3488.9476 | 0.0036093 | 0.0036093 | 0.0036093 | 72.1851 | 20.4525 | 0.60154 | 0.036093 | 0.036093 | 1443.7025 | 1443.7025 | 1443.7025 | 2.1656 | 866.2215 | 2610.6953 | 4090.4903 | 48.1234 | 240.6171 | 6.0154 | 6977.8953 | 2526.4793 | 1.9249 | 11.7902 | 120.3085 | 354.9102 | 866.2215 | 240.6171 | 60.1543 | 11.0684 | 2526.4793 | 4.9327 | 914.3449 | 0.0084216 | 19.2494 | 0.24062 | 0.72185 | 0.096247 | 0.096247 | 421.0799 | 156.4011 | 1046.6843 | 1046.6843 | 1046.6843 | 1046.6843
>75-<=100 | 100 | OZ |  | 2256.0869 | 1401.1487 | 0.11874 | 0.11874 | 3.5622 | 11.8741 | 3443.501 | 0.0035622 | 0.0035622 | 0.0035622 | 71.2448 | 20.186 | 0.59371 | 0.035622 | 0.035622 | 1424.897 | 1424.897 | 1424.897 | 2.1373 | 854.9382 | 2576.6887 | 4037.2081 | 47.4966 | 237.4828 | 5.9371 | 6887.0021 | 2493.5697 | 1.8999 | 11.6367 | 118.7414 | 350.2872 | 854.9382 | 237.4828 | 59.3707 | 10.9242 | 2493.5697 | 4.8684 | 902.4348 | 0.0083119 | 18.9986 | 0.23748 | 0.71245 | 0.094993 | 0.094993 | 415.595 | 154.3638 | 1033.0503 | 1033.0503 | 1033.0503 | 1033.0503
>75-<=100 | 150 | PA |  | 2610.4268 | 1621.2124 | 0.13739 | 0.13739 | 4.1217 | 13.7391 | 3984.3356 | 0.0041217 | 0.0041217 | 0.0041217 | 82.4345 | 23.3564 | 0.68695 | 0.041217 | 0.041217 | 1648.6906 | 1648.6906 | 1648.6906 | 2.473 | 989.2144 | 2981.3821 | 4671.29 | 54.9564 | 274.7818 | 6.8695 | 7968.6712 | 2885.2085 | 2.1983 | 13.4643 | 137.3909 | 405.3031 | 989.2144 | 274.7818 | 68.6954 | 12.64 | 2885.2085 | 5.633 | 1044.1707 | 0.0096174 | 21.9825 | 0.27478 | 0.82435 | 0.10991 | 0.10991 | 480.8681 | 178.6081 | 1195.3007 | 1195.3007 | 1195.3007 | 1195.3007
>75-<=100 | 200 | PB |  | 3147.9938 | 1955.0698 | 0.16568 | 0.16568 | 4.9705 | 16.5684 | 4804.8326 | 0.0049705 | 0.0049705 | 0.0049705 | 99.4103 | 28.1663 | 0.82842 | 0.049705 | 0.049705 | 1988.2066 | 1988.2066 | 1988.2066 | 2.9823 | 1192.924 | 3595.3403 | 5633.2521 | 66.2736 | 331.3678 | 8.2842 | 9609.6653 | 3479.3616 | 2.6509 | 16.237 | 165.6839 | 488.7675 | 1192.924 | 331.3678 | 82.8419 | 15.2429 | 3479.3616 | 6.793 | 1259.1975 | 0.011598 | 26.5094 | 0.33137 | 0.9941 | 0.13255 | 0.13255 | 579.8936 | 215.389 | 1441.4498 | 1441.4498 | 1441.4498 | 1441.4498
>75-<=100 | 250 | PC |  | 3799.1765 | 2359.4886 | 0.19996 | 0.19996 | 5.9987 | 19.9957 | 5798.7431 | 0.0059987 | 0.0059987 | 0.0059987 | 119.974 | 33.9926 | 0.99978 | 0.059987 | 0.059987 | 2399.4799 | 2399.4799 | 2399.4799 | 3.5992 | 1439.6879 | 4339.0595 | 6798.5264 | 79.9827 | 399.9133 | 9.9978 | 11597.4861 | 4199.0898 | 3.1993 | 19.5958 | 199.9567 | 589.8721 | 1439.6879 | 399.9133 | 99.9783 | 18.396 | 4199.0898 | 8.1982 | 1519.6706 | 0.013997 | 31.9931 | 0.39991 | 1.1997 | 0.15997 | 0.15997 | 699.8483 | 259.9437 | 1739.6229 | 1739.6229 | 1739.6229 | 1739.6229
>75-<=100 | 300 | PD |  | 4534.5663 | 2816.2043 | 0.23866 | 0.23866 | 7.1598 | 23.8661 | 6921.1802 | 0.0071598 | 0.0071598 | 0.0071598 | 143.1968 | 40.5724 | 1.1933 | 0.071598 | 0.071598 | 2863.9366 | 2863.9366 | 2863.9366 | 4.2959 | 1718.362 | 5178.9521 | 8114.4871 | 95.4646 | 477.3228 | 11.9331 | 13842.3604 | 5011.8891 | 3.8186 | 23.3888 | 238.6614 | 704.0511 | 1718.362 | 477.3228 | 119.3307 | 21.9568 | 5011.8891 | 9.7851 | 1813.8265 | 0.016706 | 38.1858 | 0.47732 | 1.432 | 0.19093 | 0.19093 | 835.3148 | 310.2598 | 2076.3541 | 2076.3541 | 2076.3541 | 2076.3541
>75-<=100 | 350 | PE |  | 5334.0589 | 3312.7313 | 0.28074 | 0.28074 | 8.4222 | 28.074 | 8141.4583 | 0.0084222 | 0.0084222 | 0.0084222 | 168.444 | 47.7258 | 1.4037 | 0.084222 | 0.084222 | 3368.8793 | 3368.8793 | 3368.8793 | 5.0533 | 2021.3276 | 6092.0567 | 9545.158 | 112.296 | 561.4799 | 14.037 | 16282.9166 | 5895.5388 | 4.4918 | 27.5125 | 280.7399 | 828.1828 | 2021.3276 | 561.4799 | 140.37 | 25.8281 | 5895.5388 | 11.5103 | 2133.6235 | 0.019652 | 44.9184 | 0.56148 | 1.6844 | 0.22459 | 0.22459 | 982.5898 | 364.9619 | 2442.4375 | 2442.4375 | 2442.4375 | 2442.4375
>75-<=100 | 400 | PF |  | 6124.6882 | 3803.7537 | 0.32235 | 0.32235 | 9.6706 | 32.2352 | 9348.2083 | 0.0096706 | 0.0096706 | 0.0096706 | 193.4112 | 54.7998 | 1.6118 | 0.096706 | 0.096706 | 3868.2241 | 3868.2241 | 3868.2241 | 5.8023 | 2320.9345 | 6995.0387 | 10959.9684 | 128.9408 | 644.704 | 16.1176 | 18696.4167 | 6769.3922 | 5.1576 | 31.5905 | 322.352 | 950.9384 | 2320.9345 | 644.704 | 161.176 | 29.6564 | 6769.3922 | 13.2164 | 2449.8753 | 0.022565 | 51.5763 | 0.6447 | 1.9341 | 0.25788 | 0.25788 | 1128.232 | 419.0576 | 2804.4625 | 2804.4625 | 2804.4625 | 2804.4625
>75-<=100 | 450 | PG |  | 6920.319 | 4297.8823 | 0.36423 | 0.36423 | 10.9268 | 36.4227 | 10562.5921 | 0.010927 | 0.010927 | 0.010927 | 218.5364 | 61.9186 | 1.8211 | 0.10927 | 0.10927 | 4370.7278 | 4370.7278 | 4370.7278 | 6.5561 | 2622.4367 | 7903.7327 | 12383.7287 | 145.6909 | 728.4546 | 18.2114 | 21125.1842 | 7648.7736 | 5.8276 | 35.6943 | 364.2273 | 1074.4706 | 2622.4367 | 728.4546 | 182.1137 | 33.5089 | 7648.7736 | 14.9333 | 2768.1276 | 0.025496 | 58.2764 | 0.72845 | 2.1854 | 0.29138 | 0.29138 | 1274.7956 | 473.4955 | 3168.7776 | 3168.7776 | 3168.7776 | 3168.7776
>75-<=100 | 500 | PH |  | 7721.5215 | 4795.4713 | 0.4064 | 0.4064 | 12.1919 | 40.6396 | 11785.4802 | 0.012192 | 0.012192 | 0.012192 | 243.8375 | 69.0873 | 2.032 | 0.12192 | 0.12192 | 4876.7504 | 4876.7504 | 4876.7504 | 7.3151 | 2926.0503 | 8818.7904 | 13817.4595 | 162.5583 | 812.7917 | 20.3198 | 23570.9604 | 8534.3132 | 6.5023 | 39.8268 | 406.3959 | 1198.8678 | 2926.0503 | 812.7917 | 203.1979 | 37.3884 | 8534.3132 | 16.6622 | 3088.6086 | 0.028448 | 65.0233 | 0.81279 | 2.4384 | 0.32512 | 0.32512 | 1422.3855 | 528.3146 | 3535.6441 | 3535.6441 | 3535.6441 | 3535.6441
>75-<=100 | 550 | PI |  | 8761.6474 | 5441.4442 | 0.46114 | 0.46114 | 13.8342 | 46.1139 | 13373.0408 | 0.013834 | 0.013834 | 0.013834 | 276.6836 | 78.3937 | 2.3057 | 0.13834 | 0.13834 | 5533.6721 | 5533.6721 | 5533.6721 | 8.3005 | 3320.2032 | 10006.7237 | 15678.7375 | 184.4557 | 922.2787 | 23.057 | 26746.0816 | 9683.9261 | 7.3782 | 45.1917 | 461.1393 | 1360.361 | 3320.2032 | 922.2787 | 230.5697 | 42.4248 | 9683.9261 | 18.9067 | 3504.659 | 0.03228 | 73.7823 | 0.92228 | 2.7668 | 0.36891 | 0.36891 | 1613.9877 | 599.4811 | 4011.9122 | 4011.9122 | 4011.9122 | 4011.9122
>75-<=100 | 600 | PJ |  | 9625.0077 | 5977.6364 | 0.50658 | 0.50658 | 15.1974 | 50.6579 | 14690.8013 | 0.015197 | 0.015197 | 0.015197 | 303.9476 | 86.1185 | 2.5329 | 0.15197 | 0.15197 | 6078.9522 | 6078.9522 | 6078.9522 | 9.1184 | 3647.3713 | 10992.772 | 17223.698 | 202.6317 | 1013.1587 | 25.329 | 29381.6025 | 10638.1664 | 8.1053 | 49.6448 | 506.5794 | 1494.4091 | 3647.3713 | 1013.1587 | 253.2897 | 46.6053 | 10638.1664 | 20.7698 | 3850.0031 | 0.035461 | 81.0527 | 1.0132 | 3.0395 | 0.40526 | 0.40526 | 1773.0277 | 658.5532 | 4407.2404 | 4407.2404 | 4407.2404 | 4407.2404
>75-<=100 | 650 | PK |  | 10214.8658 | 6343.9693 | 0.53762 | 0.53762 | 16.1287 | 53.7625 | 15591.1109 | 0.016129 | 0.016129 | 0.016129 | 322.5747 | 91.3962 | 2.6881 | 0.16129 | 0.16129 | 6451.4942 | 6451.4942 | 6451.4942 | 9.6772 | 3870.8965 | 11666.452 | 18279.2335 | 215.0498 | 1075.249 | 26.8812 | 31182.2219 | 11290.1148 | 8.602 | 52.6872 | 537.6245 | 1585.9923 | 3870.8965 | 1075.249 | 268.8123 | 49.4615 | 11290.1148 | 22.0426 | 4085.9463 | 0.037634 | 86.0199 | 1.0752 | 3.2257 | 0.4301 | 0.4301 | 1881.6858 | 698.9119 | 4677.3333 | 4677.3333 | 4677.3333 | 4677.3333
>75-<=100 | 700 | PL |  | 11113.74 | 6902.2174 | 0.58493 | 0.58493 | 17.548 | 58.4934 | 16963.0768 | 0.017548 | 0.017548 | 0.017548 | 350.9602 | 99.4387 | 2.9247 | 0.17548 | 0.17548 | 7019.2042 | 7019.2042 | 7019.2042 | 10.5288 | 4211.5225 | 12693.0609 | 19887.7452 | 233.9735 | 1169.8674 | 29.2467 | 33926.1535 | 12283.6073 | 9.3589 | 57.3235 | 584.9337 | 1725.5544 | 4211.5225 | 1169.8674 | 292.4668 | 53.8139 | 12283.6073 | 23.9823 | 4445.496 | 0.040945 | 93.5894 | 1.1699 | 3.5096 | 0.46795 | 0.46795 | 2047.2679 | 760.4138 | 5088.923 | 5088.923 | 5088.923 | 5088.923
>75-<=100 | 750 | PM |  | 11977.6149 | 7438.7293 | 0.6304 | 0.6304 | 18.912 | 63.0401 | 18281.6228 | 0.018912 | 0.018912 | 0.018912 | 378.2405 | 107.1681 | 3.152 | 0.18912 | 0.18912 | 7564.8094 | 7564.8094 | 7564.8094 | 11.3472 | 4538.8857 | 13679.6971 | 21433.6267 | 252.1603 | 1260.8016 | 31.52 | 36563.2456 | 13238.4165 | 10.0864 | 61.7793 | 630.4008 | 1859.6823 | 4538.8857 | 1260.8016 | 315.2004 | 57.9969 | 13238.4165 | 25.8464 | 4791.046 | 0.044128 | 100.8641 | 1.2608 | 3.7824 | 0.50432 | 0.50432 | 2206.4028 | 819.521 | 5484.4868 | 5484.4868 | 5484.4868 | 5484.4868
>75-<=100 | 800 | PN |  | 13599.5665 | 8446.0466 | 0.71577 | 0.71577 | 21.473 | 71.5767 | 20757.2331 | 0.021473 | 0.021473 | 0.021473 | 429.46 | 121.6803 | 3.5788 | 0.21473 | 0.21473 | 8589.1999 | 8589.1999 | 8589.1999 | 12.8838 | 5153.5199 | 15532.1365 | 24336.0663 | 286.3067 | 1431.5333 | 35.7883 | 41514.4661 | 15031.0998 | 11.4523 | 70.1451 | 715.7667 | 2111.5116 | 5153.5199 | 1431.5333 | 357.8833 | 65.8505 | 15031.0998 | 29.3464 | 5439.8266 | 0.050104 | 114.5227 | 1.4315 | 4.2946 | 0.57261 | 0.57261 | 2505.1833 | 930.4967 | 6227.1699 | 6227.1699 | 6227.1699 | 6227.1699
>75-<=100 | 850 | PO |  | 13837.827 | 8594.0189 | 0.72831 | 0.72831 | 21.8492 | 72.8307 | 21120.8939 | 0.021849 | 0.021849 | 0.021849 | 436.984 | 123.8121 | 3.6415 | 0.21849 | 0.21849 | 8739.6802 | 8739.6802 | 8739.6802 | 13.1095 | 5243.8081 | 15804.2551 | 24762.4273 | 291.3227 | 1456.6134 | 36.4153 | 42241.7878 | 15294.4404 | 11.6529 | 71.3741 | 728.3067 | 2148.5047 | 5243.8081 | 1456.6134 | 364.1533 | 67.0042 | 15294.4404 | 29.8606 | 5535.1308 | 0.050981 | 116.5291 | 1.4566 | 4.3698 | 0.58265 | 0.58265 | 2549.0734 | 946.7987 | 6336.2682 | 6336.2682 | 6336.2682 | 6336.2682
>75-<=100 | 900 | PP |  | 15253.1605 | 9473.0155 | 0.8028 | 0.8028 | 24.0839 | 80.2798 | 23281.1397 | 0.024084 | 0.024084 | 0.024084 | 481.6788 | 136.4756 | 4.014 | 0.24084 | 0.24084 | 9633.5751 | 9633.5751 | 9633.5751 | 14.4504 | 5780.145 | 17420.7149 | 27295.1293 | 321.1192 | 1605.5958 | 40.1399 | 46562.2795 | 16858.7564 | 12.8448 | 78.6742 | 802.7979 | 2368.2539 | 5780.145 | 1605.5958 | 401.399 | 73.8574 | 16858.7564 | 32.9147 | 6101.2642 | 0.056196 | 128.4477 | 1.6056 | 4.8168 | 0.64224 | 0.64224 | 2809.7927 | 1043.6373 | 6984.3419 | 6984.3419 | 6984.3419 | 6984.3419
>75-<=100 | 950 | PQ |  | 16035.418 | 9958.8385 | 0.84397 | 0.84397 | 25.3191 | 84.3969 | 24475.1116 | 0.025319 | 0.025319 | 0.025319 | 506.3816 | 143.4748 | 4.2198 | 0.25319 | 0.25319 | 10127.6324 | 10127.6324 | 10127.6324 | 15.1914 | 6076.5794 | 18314.1353 | 28694.9585 | 337.5877 | 1687.9387 | 42.1985 | 48950.2233 | 17723.3567 | 13.5035 | 82.709 | 843.9694 | 2489.7096 | 6076.5794 | 1687.9387 | 421.9847 | 77.6452 | 17723.3567 | 34.6027 | 6414.1672 | 0.059078 | 135.0351 | 1.6879 | 5.0638 | 0.67518 | 0.67518 | 2953.8928 | 1097.1602 | 7342.5335 | 7342.5335 | 7342.5335 | 7342.5335
>75-<=100 | 1000 | PR |  | 17240.0975 | 10707.0079 | 0.90737 | 0.90737 | 27.2212 | 90.7374 | 26313.8331 | 0.027221 | 0.027221 | 0.027221 | 544.4241 | 154.2535 | 4.5369 | 0.27221 | 0.27221 | 10888.4827 | 10888.4827 | 10888.4827 | 16.3327 | 6533.0896 | 19690.0061 | 30850.7009 | 362.9494 | 1814.7471 | 45.3687 | 52627.6662 | 19054.8447 | 14.518 | 88.9226 | 907.3736 | 2676.752 | 6533.0896 | 1814.7471 | 453.6868 | 83.4784 | 19054.8447 | 37.2023 | 6896.039 | 0.063516 | 145.1798 | 1.8147 | 5.4442 | 0.7259 | 0.7259 | 3175.8074 | 1179.5856 | 7894.1499 | 7894.1499 | 7894.1499 | 7894.1499
>75-<=100 | 1100 | PS |  | 19674.2871 | 12218.7678 | 1.0355 | 1.0355 | 31.0647 | 103.5489 | 30029.175 | 0.031065 | 0.031065 | 0.031065 | 621.2933 | 176.0331 | 5.1774 | 0.31065 | 0.31065 | 12425.8655 | 12425.8655 | 12425.8655 | 18.6388 | 7455.5193 | 22470.1068 | 35206.619 | 414.1955 | 2070.9776 | 51.7744 | 60058.3501 | 21745.2647 | 16.5678 | 101.4779 | 1035.4888 | 3054.6919 | 7455.5193 | 2070.9776 | 517.7444 | 95.265 | 21745.2647 | 42.455 | 7869.7148 | 0.072484 | 165.6782 | 2.071 | 6.2129 | 0.82839 | 0.82839 | 3624.2108 | 1346.1354 | 9008.7525 | 9008.7525 | 9008.7525 | 9008.7525
>75-<=100 | 1200 | PT |  | 22361.5689 | 13887.7112 | 1.1769 | 1.1769 | 35.3077 | 117.6925 | 34130.8157 | 0.035308 | 0.035308 | 0.035308 | 706.1548 | 200.0772 | 5.8846 | 0.35308 | 0.35308 | 14123.0961 | 14123.0961 | 14123.0961 | 21.1846 | 8473.8577 | 25539.2655 | 40015.4391 | 470.7699 | 2353.8494 | 58.8462 | 68261.6313 | 24715.4182 | 18.8308 | 115.3386 | 1176.9247 | 3471.9278 | 8473.8577 | 2353.8494 | 588.4623 | 108.2771 | 24715.4182 | 48.2539 | 8944.6276 | 0.082385 | 188.3079 | 2.3538 | 7.0615 | 0.94154 | 0.94154 | 4119.2364 | 1530.0021 | 10239.2447 | 10239.2447 | 10239.2447 | 10239.2447
>75-<=100 | 1300 | PU |  | 25302.7305 | 15714.3274 | 1.3317 | 1.3317 | 39.9517 | 133.1723 | 38619.9571 | 0.039952 | 0.039952 | 0.039952 | 799.0336 | 226.3929 | 6.6586 | 0.39952 | 0.39952 | 15980.6719 | 15980.6719 | 15980.6719 | 23.971 | 9588.4031 | 28898.3817 | 45278.5704 | 532.6891 | 2663.4453 | 66.5861 | 77239.9142 | 27966.1758 | 21.3076 | 130.5088 | 1331.7227 | 3928.5818 | 9588.4031 | 2663.4453 | 665.8613 | 122.5185 | 27966.1758 | 54.6006 | 10121.0922 | 0.093221 | 213.0756 | 2.6634 | 7.9903 | 1.0654 | 1.0654 | 4661.0293 | 1731.2395 | 11585.9871 | 11585.9871 | 11585.9871 | 11585.9871
>75-<=100 | 1400 | PV |  | 28321.8848 | 17589.3811 | 1.4906 | 1.4906 | 44.7188 | 149.0626 | 43228.1399 | 0.044719 | 0.044719 | 0.044719 | 894.3753 | 253.4063 | 7.4531 | 0.44719 | 0.44719 | 17887.5062 | 17887.5062 | 17887.5062 | 26.8313 | 10732.5037 | 32346.5737 | 50681.2675 | 596.2502 | 2981.251 | 74.5313 | 86456.2799 | 31303.1358 | 23.85 | 146.0813 | 1490.6255 | 4397.3453 | 10732.5037 | 2981.251 | 745.3128 | 137.1375 | 31303.1358 | 61.1156 | 11328.7539 | 0.10434 | 238.5001 | 2.9813 | 8.9438 | 1.1925 | 1.1925 | 5217.1893 | 1937.8132 | 12968.442 | 12968.442 | 12968.442 | 12968.442
>75-<=100 | 1500 | PW |  | 31531.283 | 19582.5863 | 1.6595 | 1.6595 | 49.7862 | 165.9541 | 48126.6951 | 0.049786 | 0.049786 | 0.049786 | 995.7247 | 282.122 | 8.2977 | 0.49786 | 0.49786 | 19914.4945 | 19914.4945 | 19914.4945 | 29.8717 | 11948.6967 | 36012.0443 | 56424.4012 | 663.8165 | 3319.0824 | 82.9771 | 96253.3902 | 34850.3654 | 26.5527 | 162.635 | 1659.5412 | 4895.6466 | 11948.6967 | 3319.0824 | 829.7706 | 152.6778 | 34850.3654 | 68.0412 | 12612.5132 | 0.11617 | 265.5266 | 3.3191 | 9.9572 | 1.3276 | 1.3276 | 5808.3942 | 2157.4036 | 14438.0085 | 14438.0085 | 14438.0085 | 14438.0085
>75-<=100 | 1600 | PX |  | 35998.9125 | 22357.2193 | 1.8947 | 1.8947 | 56.8404 | 189.468 | 54945.7085 | 0.05684 | 0.05684 | 0.05684 | 1136.8078 | 322.0955 | 9.4734 | 0.5684 | 0.5684 | 22736.1553 | 22736.1553 | 22736.1553 | 34.1042 | 13641.6932 | 41114.5474 | 64419.1065 | 757.8718 | 3789.3592 | 94.734 | 109891.417 | 39788.2717 | 30.3149 | 185.6786 | 1894.6796 | 5589.3048 | 13641.6932 | 3789.3592 | 947.3398 | 174.3105 | 39788.2717 | 77.6819 | 14399.565 | 0.13263 | 303.1487 | 3.7894 | 11.3681 | 1.5157 | 1.5157 | 6631.3786 | 2463.0835 | 16483.7126 | 16483.7126 | 16483.7126 | 16483.7126
>75-<=100 | 1700 | PY |  | 38224.9143 | 23739.6836 | 2.0118 | 2.0118 | 60.3551 | 201.1838 | 58343.2903 | 0.060355 | 0.060355 | 0.060355 | 1207.1026 | 342.0124 | 10.0592 | 0.60355 | 0.60355 | 24142.0512 | 24142.0512 | 24142.0512 | 36.2131 | 14485.2307 | 43656.8758 | 68402.4783 | 804.735 | 4023.6752 | 100.5919 | 116686.5806 | 42248.5895 | 32.1894 | 197.1601 | 2011.8376 | 5934.9209 | 14485.2307 | 4023.6752 | 1005.9188 | 185.0891 | 42248.5895 | 82.4853 | 15289.9657 | 0.14083 | 321.894 | 4.0237 | 12.071 | 1.6095 | 1.6095 | 7041.4316 | 2615.3889 | 17502.9871 | 17502.9871 | 17502.9871 | 17502.9871
>75-<=100 | 1800 | PZ |  | 41008.1876 | 25468.2428 | 2.1583 | 2.1583 | 64.7498 | 215.8326 | 62591.4442 | 0.06475 | 0.06475 | 0.06475 | 1294.9954 | 366.9154 | 10.7916 | 0.6475 | 0.6475 | 25899.9079 | 25899.9079 | 25899.9079 | 38.8499 | 15539.9448 | 46835.6668 | 73383.0725 | 863.3303 | 4316.6513 | 107.9163 | 125182.8883 | 45324.8389 | 34.5332 | 211.5159 | 2158.3257 | 6367.0607 | 15539.9448 | 4316.6513 | 1079.1628 | 198.566 | 45324.8389 | 88.4914 | 16403.275 | 0.15108 | 345.3321 | 4.3167 | 12.95 | 1.7267 | 1.7267 | 7554.1398 | 2805.8234 | 18777.4333 | 18777.4333 | 18777.4333 | 18777.4333
>75-<=100 | 1900 | QA |  | 43583.375 | 27067.5697 | 2.2939 | 2.2939 | 68.8159 | 229.3862 | 66521.9934 | 0.068816 | 0.068816 | 0.068816 | 1376.3171 | 389.9565 | 11.4693 | 0.68816 | 0.68816 | 27526.3421 | 27526.3421 | 27526.3421 | 41.2895 | 16515.8053 | 49776.802 | 77991.3026 | 917.5447 | 4587.7237 | 114.6931 | 133043.9869 | 48171.0987 | 36.7018 | 224.7985 | 2293.8618 | 6766.8924 | 16515.8053 | 4587.7237 | 1146.9309 | 211.0353 | 48171.0987 | 94.0483 | 17433.35 | 0.16057 | 367.0179 | 4.5877 | 13.7632 | 1.8351 | 1.8351 | 8028.5164 | 2982.0204 | 19956.598 | 19956.598 | 19956.598 | 19956.598
>75-<=100 | 2000 | QB |  | 46237.1145 | 28715.6816 | 2.4335 | 2.4335 | 73.006 | 243.3532 | 70572.4379 | 0.073006 | 0.073006 | 0.073006 | 1460.1194 | 413.7005 | 12.1677 | 0.73006 | 0.73006 | 29202.3881 | 29202.3881 | 29202.3881 | 43.8036 | 17521.4328 | 52807.6518 | 82740.0996 | 973.4129 | 4867.0647 | 121.6766 | 141144.8757 | 51104.1791 | 38.9365 | 238.4862 | 2433.5323 | 7178.9204 | 17521.4328 | 4867.0647 | 1216.7662 | 223.885 | 51104.1791 | 99.7748 | 18494.8458 | 0.17035 | 389.3652 | 4.8671 | 14.6012 | 1.9468 | 1.9468 | 8517.3632 | 3163.592 | 21171.7314 | 21171.7314 | 21171.7314 | 21171.7314
>100-<=150 | 5 | QC |  | 2044.3007 | 1269.6183 | 0.10759 | 0.10759 | 3.2278 | 10.7595 | 3120.2485 | 0.0032278 | 0.0032278 | 0.0032278 | 64.5569 | 18.2911 | 0.53797 | 0.032278 | 0.032278 | 1291.1373 | 1291.1373 | 1291.1373 | 1.9367 | 774.6824 | 2334.8066 | 3658.2224 | 43.0379 | 215.1896 | 5.3797 | 6240.497 | 2259.4903 | 1.7215 | 10.5443 | 107.5948 | 317.4046 | 774.6824 | 215.1896 | 53.7974 | 9.8987 | 2259.4903 | 4.4114 | 817.7203 | 0.0075316 | 17.2152 | 0.21519 | 0.64557 | 0.086076 | 0.086076 | 376.5817 | 139.8732 | 936.0745 | 936.0745 | 936.0745 | 936.0745
>100-<=150 | 10 | QD |  | 2036.7182 | 1264.9092 | 0.1072 | 0.1072 | 3.2159 | 10.7196 | 3108.6752 | 0.0032159 | 0.0032159 | 0.0032159 | 64.3174 | 18.2233 | 0.53598 | 0.032159 | 0.032159 | 1286.3484 | 1286.3484 | 1286.3484 | 1.9295 | 771.809 | 2326.1466 | 3644.6537 | 42.8783 | 214.3914 | 5.3598 | 6217.3504 | 2251.1096 | 1.7151 | 10.5052 | 107.1957 | 316.2273 | 771.809 | 214.3914 | 53.5978 | 9.862 | 2251.1096 | 4.395 | 814.6873 | 0.0075037 | 17.1513 | 0.21439 | 0.64317 | 0.085757 | 0.085757 | 375.1849 | 139.3544 | 932.6026 | 932.6026 | 932.6026 | 932.6026
>100-<=150 | 15 | QE |  | 2022.5397 | 1256.1036 | 0.10645 | 0.10645 | 3.1935 | 10.6449 | 3087.0342 | 0.0031935 | 0.0031935 | 0.0031935 | 63.8697 | 18.0964 | 0.53225 | 0.031935 | 0.031935 | 1277.3935 | 1277.3935 | 1277.3935 | 1.9161 | 766.4361 | 2309.9532 | 3619.2815 | 42.5798 | 212.8989 | 5.3225 | 6174.0685 | 2235.4386 | 1.7032 | 10.432 | 106.4495 | 314.0259 | 766.4361 | 212.8989 | 53.2247 | 9.7933 | 2235.4386 | 4.3644 | 809.0159 | 0.0074515 | 17.0319 | 0.2129 | 0.6387 | 0.08516 | 0.08516 | 372.5731 | 138.3843 | 926.1103 | 926.1103 | 926.1103 | 926.1103
>100-<=150 | 20 | QF |  | 2011.9184 | 1249.5072 | 0.10589 | 0.10589 | 3.1767 | 10.589 | 3070.8229 | 0.0031767 | 0.0031767 | 0.0031767 | 63.5343 | 18.0014 | 0.52945 | 0.031767 | 0.031767 | 1270.6853 | 1270.6853 | 1270.6853 | 1.906 | 762.4112 | 2297.8226 | 3600.2751 | 42.3562 | 211.7809 | 5.2945 | 6141.6457 | 2223.6993 | 1.6942 | 10.3773 | 105.8904 | 312.3768 | 762.4112 | 211.7809 | 52.9452 | 9.7419 | 2223.6993 | 4.3415 | 804.7674 | 0.0074123 | 16.9425 | 0.21178 | 0.63534 | 0.084712 | 0.084712 | 370.6166 | 137.6576 | 921.2469 | 921.2469 | 921.2469 | 921.2469
>100-<=150 | 25 | QG |  | 2001.2774 | 1242.8986 | 0.10533 | 0.10533 | 3.1599 | 10.533 | 3054.5814 | 0.0031599 | 0.0031599 | 0.0031599 | 63.1982 | 17.9062 | 0.52665 | 0.031599 | 0.031599 | 1263.9647 | 1263.9647 | 1263.9647 | 1.8959 | 758.3788 | 2285.6695 | 3581.2333 | 42.1322 | 210.6608 | 5.2665 | 6109.1627 | 2211.9382 | 1.6853 | 10.3224 | 105.3304 | 310.7247 | 758.3788 | 210.6608 | 52.6652 | 9.6904 | 2211.9382 | 4.3185 | 800.511 | 0.0073731 | 16.8529 | 0.21066 | 0.63198 | 0.084264 | 0.084264 | 368.6564 | 136.9295 | 916.3744 | 916.3744 | 916.3744 | 916.3744
>100-<=150 | 35 | QH |  | 2079.8393 | 1291.6897 | 0.10947 | 0.10947 | 3.284 | 10.9465 | 3174.4916 | 0.003284 | 0.003284 | 0.003284 | 65.6791 | 18.6091 | 0.54733 | 0.03284 | 0.03284 | 1313.5827 | 1313.5827 | 1313.5827 | 1.9704 | 788.1496 | 2375.3954 | 3721.8177 | 43.7861 | 218.9305 | 5.4733 | 6348.9831 | 2298.7698 | 1.7514 | 10.7276 | 109.4652 | 322.9224 | 788.1496 | 218.9305 | 54.7326 | 10.0708 | 2298.7698 | 4.4881 | 831.9357 | 0.0076626 | 17.5144 | 0.21893 | 0.65679 | 0.087572 | 0.087572 | 383.1283 | 142.3048 | 952.3475 | 952.3475 | 952.3475 | 952.3475
>100-<=150 | 50 | QI |  | 2529.2862 | 1570.8198 | 0.13312 | 0.13312 | 3.9936 | 13.312 | 3860.4895 | 0.0039936 | 0.0039936 | 0.0039936 | 79.8722 | 22.6305 | 0.6656 | 0.039936 | 0.039936 | 1597.4439 | 1597.4439 | 1597.4439 | 2.3962 | 958.4663 | 2888.7111 | 4526.0911 | 53.2481 | 266.2407 | 6.656 | 7720.9789 | 2795.5268 | 2.1299 | 13.0458 | 133.1203 | 392.705 | 958.4663 | 266.2407 | 66.5602 | 12.2471 | 2795.5268 | 5.4579 | 1011.7145 | 0.0093184 | 21.2993 | 0.26624 | 0.79872 | 0.1065 | 0.1065 | 465.9211 | 173.0564 | 1158.1468 | 1158.1468 | 1158.1468 | 1158.1468
>100-<=150 | 75 | QJ |  | 3143.9795 | 1952.5768 | 0.16547 | 0.16547 | 4.9642 | 16.5473 | 4798.7056 | 0.0049642 | 0.0049642 | 0.0049642 | 99.2836 | 28.1303 | 0.82736 | 0.049642 | 0.049642 | 1985.6713 | 1985.6713 | 1985.6713 | 2.9785 | 1191.4028 | 3590.7556 | 5626.0686 | 66.189 | 330.9452 | 8.2736 | 9597.4112 | 3474.9247 | 2.6476 | 16.2163 | 165.4726 | 488.1442 | 1191.4028 | 330.9452 | 82.7363 | 15.2235 | 3474.9247 | 6.7844 | 1257.5918 | 0.011583 | 26.4756 | 0.33095 | 0.99284 | 0.13238 | 0.13238 | 579.1541 | 215.1144 | 1439.6117 | 1439.6117 | 1439.6117 | 1439.6117
>100-<=150 | 100 | QK |  | 5002.5829 | 3106.8673 | 0.26329 | 0.26329 | 7.8988 | 26.3294 | 7635.5213 | 0.0078988 | 0.0078988 | 0.0078988 | 157.9763 | 44.76 | 1.3165 | 0.078988 | 0.078988 | 3159.5261 | 3159.5261 | 3159.5261 | 4.7393 | 1895.7156 | 5713.4763 | 8951.9905 | 105.3175 | 526.5877 | 13.1647 | 15271.0427 | 5529.1706 | 4.2127 | 25.8028 | 263.2938 | 776.7168 | 1895.7156 | 526.5877 | 131.6469 | 24.223 | 5529.1706 | 10.795 | 2001.0332 | 0.018431 | 42.127 | 0.52659 | 1.5798 | 0.21064 | 0.21064 | 921.5284 | 342.282 | 2290.6564 | 2290.6564 | 2290.6564 | 2290.6564
>100-<=150 | 150 | QL |  | 5542.4987 | 3442.1834 | 0.29171 | 0.29171 | 8.7513 | 29.171 | 8459.6033 | 0.0087513 | 0.0087513 | 0.0087513 | 175.0263 | 49.5908 | 1.4586 | 0.087513 | 0.087513 | 3500.5255 | 3500.5255 | 3500.5255 | 5.2508 | 2100.3153 | 6330.117 | 9918.1556 | 116.6842 | 583.4209 | 14.5855 | 16919.2066 | 6125.9196 | 4.6674 | 28.5876 | 291.7105 | 860.5459 | 2100.3153 | 583.4209 | 145.8552 | 26.8374 | 6125.9196 | 11.9601 | 2216.9995 | 0.02042 | 46.6737 | 0.58342 | 1.7503 | 0.23337 | 0.23337 | 1020.9866 | 379.2236 | 2537.881 | 2537.881 | 2537.881 | 2537.881
>100-<=150 | 200 | QM |  | 6016.5288 | 3736.581 | 0.31666 | 0.31666 | 9.4998 | 31.6659 | 9183.1228 | 0.0094998 | 0.0094998 | 0.0094998 | 189.9956 | 53.8321 | 1.5833 | 0.094998 | 0.094998 | 3799.9129 | 3799.9129 | 3799.9129 | 5.6999 | 2279.9477 | 6871.5092 | 10766.4199 | 126.6638 | 633.3188 | 15.833 | 18366.2457 | 6649.8476 | 5.0666 | 31.0326 | 316.6594 | 934.1453 | 2279.9477 | 633.3188 | 158.3297 | 29.1327 | 6649.8476 | 12.983 | 2406.6115 | 0.022166 | 50.6655 | 0.63332 | 1.9 | 0.25333 | 0.25333 | 1108.3079 | 411.6572 | 2754.9369 | 2754.9369 | 2754.9369 | 2754.9369
>100-<=150 | 250 | QN |  | 6789.868 | 4216.8654 | 0.35736 | 0.35736 | 10.7208 | 35.7361 | 10363.4827 | 0.010721 | 0.010721 | 0.010721 | 214.4169 | 60.7515 | 1.7868 | 0.10721 | 0.10721 | 4288.3377 | 4288.3377 | 4288.3377 | 6.4325 | 2573.0026 | 7754.744 | 12150.2901 | 142.9446 | 714.7229 | 17.8681 | 20726.9655 | 7504.591 | 5.7178 | 35.0214 | 357.3615 | 1054.2163 | 2573.0026 | 714.7229 | 178.6807 | 32.8773 | 7504.591 | 14.6518 | 2715.9472 | 0.025015 | 57.1778 | 0.71472 | 2.1442 | 0.28589 | 0.28589 | 1250.7652 | 464.5699 | 3109.0448 | 3109.0448 | 3109.0448 | 3109.0448
>100-<=150 | 300 | QO |  | 7679.0619 | 4769.1016 | 0.40416 | 0.40416 | 12.1248 | 40.4161 | 11720.6734 | 0.012125 | 0.012125 | 0.012125 | 242.4967 | 68.7074 | 2.0208 | 0.12125 | 0.12125 | 4849.9338 | 4849.9338 | 4849.9338 | 7.2749 | 2909.9603 | 8770.297 | 13741.4791 | 161.6645 | 808.3223 | 20.2081 | 23441.3468 | 8487.3842 | 6.4666 | 39.6078 | 404.1612 | 1192.2754 | 2909.9603 | 808.3223 | 202.0806 | 37.1828 | 8487.3842 | 16.5706 | 3071.6248 | 0.028291 | 64.6658 | 0.80832 | 2.425 | 0.32333 | 0.32333 | 1414.564 | 525.4095 | 3516.202 | 3516.202 | 3516.202 | 3516.202
>100-<=150 | 350 | QP |  | 8699.0648 | 5402.5771 | 0.45785 | 0.45785 | 13.7354 | 45.7846 | 13277.5199 | 0.013735 | 0.013735 | 0.013735 | 274.7073 | 77.8337 | 2.2892 | 0.13735 | 0.13735 | 5494.1462 | 5494.1462 | 5494.1462 | 8.2412 | 3296.4877 | 9935.2477 | 15566.7475 | 183.1382 | 915.691 | 22.8923 | 26555.0398 | 9614.7558 | 7.3255 | 44.8689 | 457.8455 | 1350.6443 | 3296.4877 | 915.691 | 228.9228 | 42.1218 | 9614.7558 | 18.7717 | 3479.6259 | 0.032049 | 73.2553 | 0.91569 | 2.7471 | 0.36628 | 0.36628 | 1602.4593 | 595.1992 | 3983.256 | 3983.256 | 3983.256 | 3983.256
>100-<=150 | 400 | QQ |  | 9777.8483 | 6072.5584 | 0.51462 | 0.51462 | 15.4387 | 51.4624 | 14924.0843 | 0.015439 | 0.015439 | 0.015439 | 308.7742 | 87.486 | 2.5731 | 0.15439 | 0.15439 | 6175.4832 | 6175.4832 | 6175.4832 | 9.2632 | 3705.2899 | 11167.332 | 17497.2023 | 205.8494 | 1029.2472 | 25.7312 | 29848.1686 | 10807.0955 | 8.234 | 50.4331 | 514.6236 | 1518.1396 | 3705.2899 | 1029.2472 | 257.3118 | 47.3454 | 10807.0955 | 21.0996 | 3911.1393 | 0.036024 | 82.3398 | 1.0292 | 3.0877 | 0.4117 | 0.4117 | 1801.1826 | 669.0107 | 4477.2253 | 4477.2253 | 4477.2253 | 4477.2253
>100-<=150 | 450 | QR |  | 10979.663 | 6818.9486 | 0.57788 | 0.57788 | 17.3363 | 57.7877 | 16758.433 | 0.017336 | 0.017336 | 0.017336 | 346.7262 | 98.2391 | 2.8894 | 0.17336 | 0.17336 | 6934.524 | 6934.524 | 6934.524 | 10.4018 | 4160.7144 | 12539.9309 | 19647.818 | 231.1508 | 1155.754 | 28.8939 | 33516.866 | 12135.417 | 9.246 | 56.6319 | 577.877 | 1704.7372 | 4160.7144 | 1155.754 | 288.9385 | 53.1647 | 12135.417 | 23.693 | 4391.8652 | 0.040451 | 92.4603 | 1.1558 | 3.4673 | 0.4623 | 0.4623 | 2022.5695 | 751.2401 | 5027.5299 | 5027.5299 | 5027.5299 | 5027.5299
>100-<=150 | 500 | QS |  | 12219.0746 | 7588.6884 | 0.64311 | 0.64311 | 19.2933 | 64.3109 | 18650.1665 | 0.019293 | 0.019293 | 0.019293 | 385.8655 | 109.3286 | 3.2155 | 0.19293 | 0.19293 | 7717.3103 | 7717.3103 | 7717.3103 | 11.576 | 4630.3862 | 13955.4694 | 21865.7124 | 257.2437 | 1286.2184 | 32.1555 | 37300.3329 | 13505.293 | 10.2897 | 63.0247 | 643.1092 | 1897.1721 | 4630.3862 | 1286.2184 | 321.5546 | 59.166 | 13505.293 | 26.3675 | 4887.6298 | 0.045018 | 102.8975 | 1.2862 | 3.8587 | 0.51449 | 0.51449 | 2250.8822 | 836.0419 | 5595.0499 | 5595.0499 | 5595.0499 | 5595.0499
>100-<=150 | 550 | QT |  | 13870.3692 | 8614.2293 | 0.73002 | 0.73002 | 21.9006 | 73.0019 | 21170.5635 | 0.021901 | 0.021901 | 0.021901 | 438.0117 | 124.1033 | 3.6501 | 0.21901 | 0.21901 | 8760.2332 | 8760.2332 | 8760.2332 | 13.1403 | 5256.1399 | 15841.4216 | 24820.6606 | 292.0078 | 1460.0389 | 36.501 | 42341.1269 | 15330.408 | 11.6803 | 71.5419 | 730.0194 | 2153.5573 | 5256.1399 | 1460.0389 | 365.0097 | 67.1618 | 15330.408 | 29.9308 | 5548.1477 | 0.051101 | 116.8031 | 1.46 | 4.3801 | 0.58402 | 0.58402 | 2555.068 | 949.0253 | 6351.169 | 6351.169 | 6351.169 | 6351.169
>100-<=150 | 600 | QU |  | 15241.4556 | 9465.7461 | 0.80218 | 0.80218 | 24.0655 | 80.2182 | 23263.2743 | 0.024065 | 0.024065 | 0.024065 | 481.3091 | 136.3709 | 4.0109 | 0.24065 | 0.24065 | 9626.1825 | 9626.1825 | 9626.1825 | 14.4393 | 5775.7095 | 17407.3467 | 27274.1837 | 320.8727 | 1604.3637 | 40.1091 | 46526.5487 | 16845.8193 | 12.8349 | 78.6138 | 802.1819 | 2366.4365 | 5775.7095 | 1604.3637 | 401.0909 | 73.8007 | 16845.8193 | 32.8895 | 6096.5822 | 0.056153 | 128.3491 | 1.6044 | 4.8131 | 0.64175 | 0.64175 | 2807.6366 | 1042.8364 | 6978.9823 | 6978.9823 | 6978.9823 | 6978.9823
>100-<=150 | 650 | QV |  | 16082.4893 | 9988.0723 | 0.84645 | 0.84645 | 25.3934 | 84.6447 | 24546.9573 | 0.025393 | 0.025393 | 0.025393 | 507.8681 | 143.896 | 4.2322 | 0.25393 | 0.25393 | 10157.3616 | 10157.3616 | 10157.3616 | 15.236 | 6094.417 | 18367.8956 | 28779.1913 | 338.5787 | 1692.8936 | 42.3223 | 49093.9146 | 17775.3829 | 13.5431 | 82.9518 | 846.4468 | 2497.0181 | 6094.417 | 1692.8936 | 423.2234 | 77.8731 | 17775.3829 | 34.7043 | 6432.9957 | 0.059251 | 135.4315 | 1.6929 | 5.0787 | 0.67716 | 0.67716 | 2962.5638 | 1100.3808 | 7364.0872 | 7364.0872 | 7364.0872 | 7364.0872
>100-<=150 | 700 | QW |  | 17247.3462 | 10711.5098 | 0.90776 | 0.90776 | 27.2327 | 90.7755 | 26324.8969 | 0.027233 | 0.027233 | 0.027233 | 544.653 | 154.3184 | 4.5388 | 0.27233 | 0.27233 | 10893.0608 | 10893.0608 | 10893.0608 | 16.3396 | 6535.8365 | 19698.2849 | 30863.6722 | 363.102 | 1815.5101 | 45.3878 | 52649.7938 | 19062.8564 | 14.5241 | 88.96 | 907.7551 | 2677.8774 | 6535.8365 | 1815.5101 | 453.8775 | 83.5135 | 19062.8564 | 37.218 | 6898.9385 | 0.063543 | 145.2408 | 1.8155 | 5.4465 | 0.7262 | 0.7262 | 3177.1427 | 1180.0816 | 7897.4691 | 7897.4691 | 7897.4691 | 7897.4691
>100-<=150 | 750 | QX |  | 18458.3593 | 11463.6126 | 0.97149 | 0.97149 | 29.1448 | 97.1493 | 28173.2852 | 0.029145 | 0.029145 | 0.029145 | 582.8956 | 165.1537 | 4.8575 | 0.29145 | 0.29145 | 11657.9111 | 11657.9111 | 11657.9111 | 17.4869 | 6994.7467 | 21081.3893 | 33030.7481 | 388.597 | 1942.9852 | 48.5746 | 56346.5704 | 20401.3444 | 15.5439 | 95.2063 | 971.4926 | 2865.9031 | 6994.7467 | 1942.9852 | 485.7463 | 89.3773 | 20401.3444 | 39.8312 | 7383.3437 | 0.068004 | 155.4388 | 1.943 | 5.829 | 0.77719 | 0.77719 | 3400.2241 | 1262.9404 | 8451.9856 | 8451.9856 | 8451.9856 | 8451.9856
>100-<=150 | 800 | QY |  | 20780.5038 | 12905.7866 | 1.0937 | 1.0937 | 32.8113 | 109.3711 | 31717.611 | 0.032811 | 0.032811 | 0.032811 | 656.2264 | 185.9308 | 5.4686 | 0.32811 | 0.32811 | 13124.5287 | 13124.5287 | 13124.5287 | 19.6868 | 7874.7172 | 23733.5227 | 37186.1647 | 437.4843 | 2187.4215 | 54.6855 | 63435.2221 | 22967.9252 | 17.4994 | 107.1837 | 1093.7107 | 3226.4466 | 7874.7172 | 2187.4215 | 546.8554 | 100.6214 | 22967.9252 | 44.8421 | 8312.2015 | 0.07656 | 174.9937 | 2.1874 | 6.5623 | 0.87497 | 0.87497 | 3827.9875 | 1421.8239 | 9515.2833 | 9515.2833 | 9515.2833 | 9515.2833
>100-<=150 | 850 | QZ |  | 20834.3541 | 12939.2305 | 1.0965 | 1.0965 | 32.8963 | 109.6545 | 31799.8037 | 0.032896 | 0.032896 | 0.032896 | 657.927 | 186.4126 | 5.4827 | 0.32896 | 0.32896 | 13158.5395 | 13158.5395 | 13158.5395 | 19.7378 | 7895.1237 | 23795.0255 | 37282.5285 | 438.618 | 2193.0899 | 54.8272 | 63599.6074 | 23027.4441 | 17.5447 | 107.4614 | 1096.545 | 3234.8076 | 7895.1237 | 2193.0899 | 548.2725 | 100.8821 | 23027.4441 | 44.9583 | 8333.7417 | 0.076758 | 175.4472 | 2.1931 | 6.5793 | 0.87724 | 0.87724 | 3837.9073 | 1425.5084 | 9539.9411 | 9539.9411 | 9539.9411 | 9539.9411
>100-<=150 | 900 | RA |  | 22662.2747 | 14074.4653 | 1.1928 | 1.1928 | 35.7825 | 119.2751 | 34589.7877 | 0.035783 | 0.035783 | 0.035783 | 715.6508 | 202.7677 | 5.9638 | 0.35783 | 0.35783 | 14313.0156 | 14313.0156 | 14313.0156 | 21.4695 | 8587.8094 | 25882.7032 | 40553.5442 | 477.1005 | 2385.5026 | 59.6376 | 69179.5754 | 25047.7773 | 19.084 | 116.8896 | 1192.7513 | 3518.6163 | 8587.8094 | 2385.5026 | 596.3756 | 109.7331 | 25047.7773 | 48.9028 | 9064.9099 | 0.083493 | 190.8402 | 2.3855 | 7.1565 | 0.9542 | 0.9542 | 4174.6295 | 1550.5767 | 10376.9363 | 10376.9363 | 10376.9363 | 10376.9363
>100-<=150 | 950 | RB |  | 23236.3695 | 14431.0084 | 1.223 | 1.223 | 36.689 | 122.2967 | 35466.0377 | 0.036689 | 0.036689 | 0.036689 | 733.7801 | 207.9044 | 6.1148 | 0.36689 | 0.36689 | 14675.6018 | 14675.6018 | 14675.6018 | 22.0134 | 8805.3611 | 26538.3799 | 41580.8718 | 489.1867 | 2445.9336 | 61.1483 | 70932.0754 | 25682.3032 | 19.5675 | 119.8507 | 1222.9668 | 3607.7521 | 8805.3611 | 2445.9336 | 611.4834 | 112.5129 | 25682.3032 | 50.1416 | 9294.5478 | 0.085608 | 195.6747 | 2.4459 | 7.3378 | 0.97837 | 0.97837 | 4280.3839 | 1589.8569 | 10639.8113 | 10639.8113 | 10639.8113 | 10639.8113
>100-<=150 | 1000 | RC |  | 24522.6597 | 15229.8624 | 1.2907 | 1.2907 | 38.72 | 129.0666 | 37429.3228 | 0.03872 | 0.03872 | 0.03872 | 774.3998 | 219.4133 | 6.4533 | 0.3872 | 0.3872 | 15487.9956 | 15487.9956 | 15487.9956 | 23.232 | 9292.7974 | 28007.4588 | 43882.6543 | 516.2665 | 2581.3326 | 64.5333 | 74858.6455 | 27103.9923 | 20.6507 | 126.4853 | 1290.6663 | 3807.4656 | 9292.7974 | 2581.3326 | 645.3332 | 118.7413 | 27103.9923 | 52.9173 | 9809.0639 | 0.090347 | 206.5066 | 2.5813 | 7.744 | 1.0325 | 1.0325 | 4517.3321 | 1677.8662 | 11228.7968 | 11228.7968 | 11228.7968 | 11228.7968
>100-<=150 | 1100 | RD |  | 27049.4193 | 16799.113 | 1.4237 | 1.4237 | 42.7096 | 142.3654 | 41285.9558 | 0.04271 | 0.04271 | 0.04271 | 854.1922 | 242.0211 | 7.1183 | 0.4271 | 0.4271 | 17083.8438 | 17083.8438 | 17083.8438 | 25.6258 | 10250.3063 | 30893.2841 | 48404.224 | 569.4615 | 2847.3073 | 71.1827 | 82571.9115 | 29896.7266 | 22.7785 | 139.5181 | 1423.6536 | 4199.7783 | 10250.3063 | 2847.3073 | 711.8268 | 130.9761 | 29896.7266 | 58.3698 | 10819.7677 | 0.099656 | 227.7846 | 2.8473 | 8.5419 | 1.1389 | 1.1389 | 4982.7878 | 1850.7497 | 12385.7867 | 12385.7867 | 12385.7867 | 12385.7867
>100-<=150 | 1200 | RE |  | 29498.7446 | 18320.2729 | 1.5526 | 1.5526 | 46.577 | 155.2566 | 45024.3996 | 0.046577 | 0.046577 | 0.046577 | 931.5393 | 263.9361 | 7.7628 | 0.46577 | 0.46577 | 18630.786 | 18630.786 | 18630.786 | 27.9462 | 11178.4716 | 33690.6714 | 52787.2271 | 621.0262 | 3105.131 | 77.6283 | 90048.7992 | 32603.8756 | 24.841 | 152.1514 | 1552.5655 | 4580.0682 | 11178.4716 | 3105.131 | 776.2828 | 142.836 | 32603.8756 | 63.6552 | 11799.4978 | 0.10868 | 248.4105 | 3.1051 | 9.3154 | 1.2421 | 1.2421 | 5433.9793 | 2018.3352 | 13507.3199 | 13507.3199 | 13507.3199 | 13507.3199
>100-<=150 | 1300 | RF |  | 32051.5767 | 19905.716 | 1.6869 | 1.6869 | 50.6078 | 168.6925 | 48920.8276 | 0.050608 | 0.050608 | 0.050608 | 1012.1551 | 286.7773 | 8.4346 | 0.50608 | 0.50608 | 20243.1011 | 20243.1011 | 20243.1011 | 30.3647 | 12145.8606 | 36606.2744 | 57355.453 | 674.77 | 3373.8502 | 84.3463 | 97841.6551 | 35425.4269 | 26.9908 | 165.3187 | 1686.9251 | 4976.429 | 12145.8606 | 3373.8502 | 843.4625 | 155.1971 | 35425.4269 | 69.1639 | 12820.6307 | 0.11808 | 269.908 | 3.3739 | 10.1216 | 1.3495 | 1.3495 | 5904.2378 | 2193.0026 | 14676.2483 | 14676.2483 | 14676.2483 | 14676.2483
>100-<=150 | 1400 | RG |  | 34755.5205 | 21585.0075 | 1.8292 | 1.8292 | 54.8771 | 182.9238 | 53047.8997 | 0.054877 | 0.054877 | 0.054877 | 1097.5428 | 310.9704 | 9.1462 | 0.54877 | 0.54877 | 21950.855 | 21950.855 | 21950.855 | 32.9263 | 13170.513 | 39694.4629 | 62194.0893 | 731.6952 | 3658.4758 | 91.4619 | 106095.7994 | 38413.9963 | 29.2678 | 179.2653 | 1829.2379 | 5396.2519 | 13170.513 | 3658.4758 | 914.619 | 168.2899 | 38413.9963 | 74.9988 | 13902.2082 | 0.12805 | 292.6781 | 3.6585 | 10.9754 | 1.4634 | 1.4634 | 6402.3327 | 2378.0093 | 15914.3699 | 15914.3699 | 15914.3699 | 15914.3699
>100-<=150 | 1500 | RH |  | 37750.0374 | 23444.7601 | 1.9868 | 1.9868 | 59.6053 | 198.6844 | 57618.4781 | 0.059605 | 0.059605 | 0.059605 | 1192.1064 | 337.7635 | 9.9342 | 0.59605 | 0.59605 | 23842.1289 | 23842.1289 | 23842.1289 | 35.7632 | 14305.2773 | 43114.5164 | 67552.6985 | 794.7376 | 3973.6881 | 99.3422 | 115236.9562 | 41723.7255 | 31.7895 | 194.7107 | 1986.8441 | 5861.19 | 14305.2773 | 3973.6881 | 993.422 | 182.7897 | 41723.7255 | 81.4606 | 15100.015 | 0.13908 | 317.8951 | 3.9737 | 11.9211 | 1.5895 | 1.5895 | 6953.9543 | 2582.8973 | 17285.5434 | 17285.5434 | 17285.5434 | 17285.5434
>100-<=150 | 1600 | RI |  | 41677.968 | 25884.2117 | 2.1936 | 2.1936 | 65.8073 | 219.3577 | 63613.7407 | 0.065807 | 0.065807 | 0.065807 | 1316.1464 | 372.9081 | 10.9679 | 0.65807 | 0.65807 | 26322.9272 | 26322.9272 | 26322.9272 | 39.4844 | 15793.7563 | 47600.6266 | 74581.627 | 877.4309 | 4387.1545 | 109.6789 | 127227.4813 | 46065.1225 | 35.0972 | 214.9706 | 2193.5773 | 6471.0529 | 15793.7563 | 4387.1545 | 1096.7886 | 201.8091 | 46065.1225 | 89.9367 | 16671.1872 | 0.15355 | 350.9724 | 4.3872 | 13.1615 | 1.7549 | 1.7549 | 7677.5204 | 2851.6504 | 19084.1222 | 19084.1222 | 19084.1222 | 19084.1222
>100-<=150 | 1700 | RJ |  | 43481.0823 | 27004.0406 | 2.2885 | 2.2885 | 68.6543 | 228.8478 | 66365.8624 | 0.068654 | 0.068654 | 0.068654 | 1373.0868 | 389.0413 | 11.4424 | 0.68654 | 0.68654 | 27461.7362 | 27461.7362 | 27461.7362 | 41.1926 | 16477.0417 | 49659.9729 | 77808.2525 | 915.3912 | 4576.956 | 114.4239 | 132731.7249 | 48058.0383 | 36.6156 | 224.2708 | 2288.478 | 6751.0101 | 16477.0417 | 4576.956 | 1144.239 | 210.54 | 48058.0383 | 93.8276 | 17392.4329 | 0.16019 | 366.1565 | 4.577 | 13.7309 | 1.8308 | 1.8308 | 8009.6731 | 2975.0214 | 19909.7587 | 19909.7587 | 19909.7587 | 19909.7587
>100-<=150 | 1800 | RK |  | 46572.3217 | 28923.8629 | 2.4512 | 2.4512 | 73.5352 | 245.1175 | 71084.0699 | 0.073535 | 0.073535 | 0.073535 | 1470.7049 | 416.6997 | 12.2559 | 0.73535 | 0.73535 | 29414.0979 | 29414.0979 | 29414.0979 | 44.1211 | 17648.4587 | 53190.4937 | 83339.9441 | 980.4699 | 4902.3497 | 122.5587 | 142168.1399 | 51474.6713 | 39.2188 | 240.2151 | 2451.1748 | 7230.9657 | 17648.4587 | 4902.3497 | 1225.5874 | 225.5081 | 51474.6713 | 100.4982 | 18628.9287 | 0.17158 | 392.188 | 4.9023 | 14.707 | 1.9609 | 1.9609 | 8579.1119 | 3186.5273 | 21325.221 | 21325.221 | 21325.221 | 21325.221
>100-<=150 | 1900 | RL |  | 49929.9361 | 31009.1182 | 2.6279 | 2.6279 | 78.8367 | 262.7891 | 76208.8498 | 0.078837 | 0.078837 | 0.078837 | 1576.7348 | 446.7415 | 13.1395 | 0.78837 | 0.78837 | 31534.6965 | 31534.6965 | 31534.6965 | 47.302 | 18920.8179 | 57025.2428 | 89348.3067 | 1051.1565 | 5255.7827 | 131.3946 | 152417.6996 | 55185.7188 | 42.0463 | 257.5334 | 2627.8914 | 7752.2796 | 18920.8179 | 5255.7827 | 1313.9457 | 241.766 | 55185.7188 | 107.7435 | 19971.9744 | 0.18395 | 420.4626 | 5.2558 | 15.7673 | 2.1023 | 2.1023 | 9197.6198 | 3416.2588 | 22862.6549 | 22862.6549 | 22862.6549 | 22862.6549
>100-<=150 | 2000 | RM |  | 53699.9798 | 33350.5138 | 2.8263 | 2.8263 | 84.7894 | 282.6315 | 81963.1271 | 0.084789 | 0.084789 | 0.084789 | 1695.7888 | 480.4735 | 14.1316 | 0.84789 | 0.84789 | 33915.7767 | 33915.7767 | 33915.7767 | 50.8737 | 20349.466 | 61331.0296 | 96094.7008 | 1130.5259 | 5652.6295 | 141.3157 | 163926.2543 | 59352.6093 | 45.221 | 276.9788 | 2826.3147 | 8337.6284 | 20349.466 | 5652.6295 | 1413.1574 | 260.021 | 59352.6093 | 115.8789 | 21479.9919 | 0.19784 | 452.2104 | 5.6526 | 16.9579 | 2.2611 | 2.2611 | 9892.1015 | 3674.2091 | 24588.9381 | 24588.9381 | 24588.9381 | 24588.9381
>150 | 5 | RN |  | 3682.3234 | 2286.9167 | 0.19381 | 0.19381 | 5.8142 | 19.3806 | 5620.3884 | 0.0058142 | 0.0058142 | 0.0058142 | 116.2839 | 32.9471 | 0.96903 | 0.058142 | 0.058142 | 2325.678 | 2325.678 | 2325.678 | 3.4885 | 1395.4068 | 4205.601 | 6589.4209 | 77.5226 | 387.613 | 9.6903 | 11240.7768 | 4069.9364 | 3.1009 | 18.993 | 193.8065 | 571.7292 | 1395.4068 | 387.613 | 96.9032 | 17.8302 | 4069.9364 | 7.9461 | 1472.9294 | 0.013566 | 31.009 | 0.38761 | 1.1628 | 0.15505 | 0.15505 | 678.3227 | 251.9484 | 1686.1165 | 1686.1165 | 1686.1165 | 1686.1165
>150 | 10 | RO |  | 3690.9279 | 2292.2605 | 0.19426 | 0.19426 | 5.8278 | 19.4259 | 5633.5215 | 0.0058278 | 0.0058278 | 0.0058278 | 116.5556 | 33.0241 | 0.9713 | 0.058278 | 0.058278 | 2331.1123 | 2331.1123 | 2331.1123 | 3.4967 | 1398.6674 | 4215.4282 | 6604.8183 | 77.7037 | 388.5187 | 9.713 | 11267.043 | 4079.4466 | 3.1081 | 19.0374 | 194.2594 | 573.0651 | 1398.6674 | 388.5187 | 97.1297 | 17.8719 | 4079.4466 | 7.9646 | 1476.3712 | 0.013598 | 31.0815 | 0.38852 | 1.1656 | 0.15541 | 0.15541 | 679.9078 | 252.5372 | 1690.0565 | 1690.0565 | 1690.0565 | 1690.0565
>150 | 15 | RP |  | 3686.1932 | 2289.32 | 0.19401 | 0.19401 | 5.8203 | 19.401 | 5626.2949 | 0.0058203 | 0.0058203 | 0.0058203 | 116.4061 | 32.9817 | 0.97005 | 0.058203 | 0.058203 | 2328.122 | 2328.122 | 2328.122 | 3.4922 | 1396.8732 | 4210.0207 | 6596.3458 | 77.6041 | 388.0203 | 9.7005 | 11252.5899 | 4074.2136 | 3.1042 | 19.013 | 194.0102 | 572.33 | 1396.8732 | 388.0203 | 97.0051 | 17.8489 | 4074.2136 | 7.9544 | 1474.4773 | 0.013581 | 31.0416 | 0.38802 | 1.1641 | 0.15521 | 0.15521 | 679.0356 | 252.2132 | 1687.8885 | 1687.8885 | 1687.8885 | 1687.8885
>150 | 20 | RQ |  | 3679.3942 | 2285.0975 | 0.19365 | 0.19365 | 5.8096 | 19.3652 | 5615.9175 | 0.0058096 | 0.0058096 | 0.0058096 | 116.1914 | 32.9209 | 0.96826 | 0.058096 | 0.058096 | 2323.8279 | 2323.8279 | 2323.8279 | 3.4857 | 1394.2968 | 4202.2555 | 6584.1792 | 77.4609 | 387.3047 | 9.6826 | 11231.8351 | 4066.6989 | 3.0984 | 18.9779 | 193.6523 | 571.2744 | 1394.2968 | 387.3047 | 96.8262 | 17.816 | 4066.6989 | 7.9397 | 1471.7577 | 0.013556 | 30.9844 | 0.3873 | 1.1619 | 0.15492 | 0.15492 | 677.7832 | 251.748 | 1684.7753 | 1684.7753 | 1684.7753 | 1684.7753
>150 | 25 | RR |  | 3680.3269 | 2285.6767 | 0.1937 | 0.1937 | 5.811 | 19.3701 | 5617.3411 | 0.005811 | 0.005811 | 0.005811 | 116.2208 | 32.9292 | 0.96851 | 0.05811 | 0.05811 | 2324.417 | 2324.417 | 2324.417 | 3.4866 | 1394.6502 | 4203.3207 | 6585.8482 | 77.4806 | 387.4028 | 9.6851 | 11234.6821 | 4067.7297 | 3.0992 | 18.9827 | 193.7014 | 571.4192 | 1394.6502 | 387.4028 | 96.8507 | 17.8205 | 4067.7297 | 7.9418 | 1472.1308 | 0.013559 | 30.9922 | 0.3874 | 1.1622 | 0.15496 | 0.15496 | 677.955 | 251.8118 | 1685.2023 | 1685.2023 | 1685.2023 | 1685.2023
>150 | 35 | RS |  | 3689.1963 | 2291.185 | 0.19417 | 0.19417 | 5.825 | 19.4168 | 5630.8785 | 0.005825 | 0.005825 | 0.005825 | 116.5009 | 33.0086 | 0.97084 | 0.05825 | 0.05825 | 2330.0187 | 2330.0187 | 2330.0187 | 3.495 | 1398.0112 | 4213.4505 | 6601.7196 | 77.6673 | 388.3364 | 9.7084 | 11261.757 | 4077.5327 | 3.1067 | 19.0285 | 194.1682 | 572.7963 | 1398.0112 | 388.3364 | 97.0841 | 17.8635 | 4077.5327 | 7.9609 | 1475.6785 | 0.013592 | 31.0669 | 0.38834 | 1.165 | 0.15533 | 0.15533 | 679.5888 | 252.4187 | 1689.2635 | 1689.2635 | 1689.2635 | 1689.2635
>150 | 50 | RT |  | 3983.3599 | 2473.8761 | 0.20965 | 0.20965 | 6.2895 | 20.9651 | 6079.8651 | 0.0062895 | 0.0062895 | 0.0062895 | 125.7903 | 35.6406 | 1.0483 | 0.062895 | 0.062895 | 2515.8062 | 2515.8062 | 2515.8062 | 3.7737 | 1509.4837 | 4549.4163 | 7128.1177 | 83.8602 | 419.301 | 10.4825 | 12159.7302 | 4402.6609 | 3.3544 | 20.5458 | 209.6505 | 618.469 | 1509.4837 | 419.301 | 104.8253 | 19.2878 | 4402.6609 | 8.5957 | 1593.344 | 0.014676 | 33.5441 | 0.4193 | 1.2579 | 0.16772 | 0.16772 | 733.7768 | 272.5457 | 1823.9595 | 1823.9595 | 1823.9595 | 1823.9595
>150 | 75 | RU |  | 4966.8372 | 3084.6673 | 0.26141 | 0.26141 | 7.8424 | 26.1412 | 7580.962 | 0.0078424 | 0.0078424 | 0.0078424 | 156.8475 | 44.4401 | 1.3071 | 0.078424 | 0.078424 | 3136.9498 | 3136.9498 | 3136.9498 | 4.7054 | 1882.1699 | 5672.6509 | 8888.0244 | 104.565 | 522.825 | 13.0706 | 15161.924 | 5489.6622 | 4.1826 | 25.6184 | 261.4125 | 771.1668 | 1882.1699 | 522.825 | 130.7062 | 24.0499 | 5489.6622 | 10.7179 | 1986.7349 | 0.018299 | 41.826 | 0.52282 | 1.5685 | 0.20913 | 0.20913 | 914.9437 | 339.8362 | 2274.2886 | 2274.2886 | 2274.2886 | 2274.2886
>150 | 100 | RV |  | 5771.6405 | 3584.4925 | 0.30377 | 0.30377 | 9.1131 | 30.3771 | 8809.346 | 0.0091131 | 0.0091131 | 0.0091131 | 182.2623 | 51.641 | 1.5189 | 0.091131 | 0.091131 | 3645.2466 | 3645.2466 | 3645.2466 | 5.4679 | 2187.148 | 6591.821 | 10328.1987 | 121.5082 | 607.5411 | 15.1885 | 17618.6919 | 6379.1816 | 4.8603 | 29.7695 | 303.7706 | 896.1231 | 2187.148 | 607.5411 | 151.8853 | 27.9469 | 6379.1816 | 12.4546 | 2308.6562 | 0.021264 | 48.6033 | 0.60754 | 1.8226 | 0.24302 | 0.24302 | 1063.1969 | 394.9017 | 2642.8038 | 2642.8038 | 2642.8038 | 2642.8038
>150 | 150 | RW |  | 10328.4135 | 6414.4884 | 0.5436 | 0.5436 | 16.308 | 54.3601 | 15764.4207 | 0.016308 | 0.016308 | 0.016308 | 326.1604 | 92.4121 | 2.718 | 0.16308 | 0.16308 | 6523.2086 | 6523.2086 | 6523.2086 | 9.7848 | 3913.9251 | 11796.1355 | 18482.4242 | 217.4403 | 1087.2014 | 27.18 | 31528.8414 | 11415.615 | 8.6976 | 53.2729 | 543.6007 | 1603.6221 | 3913.9251 | 1087.2014 | 271.8004 | 50.0113 | 11415.615 | 22.2876 | 4131.3654 | 0.038052 | 86.9761 | 1.0872 | 3.2616 | 0.43488 | 0.43488 | 1902.6025 | 706.6809 | 4729.3262 | 4729.3262 | 4729.3262 | 4729.3262
>150 | 200 | RX |  | 10371.5978 | 6441.3081 | 0.54587 | 0.54587 | 16.3762 | 54.5874 | 15830.3335 | 0.016376 | 0.016376 | 0.016376 | 327.5241 | 92.7985 | 2.7294 | 0.16376 | 0.16376 | 6550.4828 | 6550.4828 | 6550.4828 | 9.8257 | 3930.2897 | 11845.4565 | 18559.7014 | 218.3494 | 1091.7471 | 27.2937 | 31660.6671 | 11463.345 | 8.734 | 53.4956 | 545.8736 | 1610.327 | 3930.2897 | 1091.7471 | 272.9368 | 50.2204 | 11463.345 | 22.3808 | 4148.6391 | 0.038211 | 87.3398 | 1.0917 | 3.2752 | 0.4367 | 0.4367 | 1910.5575 | 709.6356 | 4749.1001 | 4749.1001 | 4749.1001 | 4749.1001
>150 | 250 | RY |  | 10995.7096 | 6828.9144 | 0.57872 | 0.57872 | 17.3616 | 57.8722 | 16782.9252 | 0.017362 | 0.017362 | 0.017362 | 347.2329 | 98.3827 | 2.8936 | 0.17362 | 0.17362 | 6944.6587 | 6944.6587 | 6944.6587 | 10.417 | 4166.7952 | 12558.2578 | 19676.533 | 231.4886 | 1157.4431 | 28.9361 | 33565.8504 | 12153.1527 | 9.2595 | 56.7147 | 578.7216 | 1707.2286 | 4166.7952 | 1157.4431 | 289.3608 | 53.2424 | 12153.1527 | 23.7276 | 4398.2838 | 0.040511 | 92.5954 | 1.1574 | 3.4723 | 0.46298 | 0.46298 | 2025.5255 | 752.338 | 5034.8776 | 5034.8776 | 5034.8776 | 5034.8776
>150 | 300 | RZ |  | 11923.7017 | 7405.2463 | 0.62756 | 0.62756 | 18.8269 | 62.7563 | 18199.3341 | 0.018827 | 0.018827 | 0.018827 | 376.5379 | 106.6858 | 3.1378 | 0.18827 | 0.18827 | 7530.7589 | 7530.7589 | 7530.7589 | 11.2961 | 4518.4554 | 13618.1224 | 21337.1503 | 251.0253 | 1255.1265 | 31.3782 | 36398.6682 | 13178.8281 | 10.041 | 61.5012 | 627.5632 | 1851.3116 | 4518.4554 | 1255.1265 | 313.7816 | 57.7358 | 13178.8281 | 25.7301 | 4769.4807 | 0.043929 | 100.4101 | 1.2551 | 3.7654 | 0.50205 | 0.50205 | 2196.4714 | 815.8322 | 5459.8002 | 5459.8002 | 5459.8002 | 5459.8002
>150 | 350 | SA |  | 13059.2442 | 8110.478 | 0.68733 | 0.68733 | 20.6199 | 68.7329 | 19932.5306 | 0.02062 | 0.02062 | 0.02062 | 412.3972 | 116.8459 | 3.4366 | 0.2062 | 0.2062 | 8247.9437 | 8247.9437 | 8247.9437 | 12.3719 | 4948.7662 | 14915.0316 | 23369.1739 | 274.9315 | 1374.6573 | 34.3664 | 39865.0613 | 14433.9015 | 10.9973 | 67.3582 | 687.3286 | 2027.6195 | 4948.7662 | 1374.6573 | 343.6643 | 63.2342 | 14433.9015 | 28.1805 | 5223.6977 | 0.048113 | 109.9726 | 1.3747 | 4.124 | 0.54986 | 0.54986 | 2405.6503 | 893.5272 | 5979.7592 | 5979.7592 | 5979.7592 | 5979.7592
>150 | 400 | SB |  | 14321.1143 | 8894.1657 | 0.75374 | 0.75374 | 22.6123 | 75.3743 | 21858.5429 | 0.022612 | 0.022612 | 0.022612 | 452.2457 | 128.1363 | 3.7687 | 0.22612 | 0.22612 | 9044.9143 | 9044.9143 | 9044.9143 | 13.5674 | 5426.9486 | 16356.22 | 25627.2572 | 301.4971 | 1507.4857 | 37.6871 | 43717.0858 | 15828.6 | 12.0599 | 73.8668 | 753.7429 | 2223.5414 | 5426.9486 | 1507.4857 | 376.8714 | 69.3443 | 15828.6 | 30.9035 | 5728.4457 | 0.052762 | 120.5989 | 1.5075 | 4.5225 | 0.60299 | 0.60299 | 2638.1 | 979.8657 | 6557.5629 | 6557.5629 | 6557.5629 | 6557.5629
>150 | 450 | SC |  | 15737.3093 | 9773.6973 | 0.82828 | 0.82828 | 24.8484 | 82.8279 | 24020.1036 | 0.024848 | 0.024848 | 0.024848 | 496.9677 | 140.8075 | 4.1414 | 0.24848 | 0.24848 | 9939.3532 | 9939.3532 | 9939.3532 | 14.909 | 5963.6119 | 17973.6637 | 28161.5008 | 331.3118 | 1656.5589 | 41.414 | 48040.2072 | 17393.8681 | 13.2525 | 81.1714 | 828.2794 | 2443.4243 | 5963.6119 | 1656.5589 | 414.1397 | 76.2017 | 17393.8681 | 33.9595 | 6294.9237 | 0.05798 | 132.5247 | 1.6566 | 4.9697 | 0.66262 | 0.66262 | 2898.978 | 1076.7633 | 7206.0311 | 7206.0311 | 7206.0311 | 7206.0311
>150 | 500 | SD |  | 17196.7934 | 10680.1138 | 0.90509 | 0.90509 | 27.1528 | 90.5094 | 26247.7373 | 0.027153 | 0.027153 | 0.027153 | 543.0566 | 153.866 | 4.5255 | 0.27153 | 0.27153 | 10861.1327 | 10861.1327 | 10861.1327 | 16.2917 | 6516.6796 | 19640.5483 | 30773.2093 | 362.0378 | 1810.1888 | 45.2547 | 52495.4747 | 19006.9822 | 14.4815 | 88.6993 | 905.0944 | 2670.0285 | 6516.6796 | 1810.1888 | 452.5472 | 83.2687 | 19006.9822 | 37.1089 | 6878.7174 | 0.063357 | 144.8151 | 1.8102 | 5.4306 | 0.72408 | 0.72408 | 3167.8304 | 1176.6227 | 7874.3212 | 7874.3212 | 7874.3212 | 7874.3212
>150 | 550 | SE |  | 19189.909 | 11917.9435 | 1.01 | 1.01 | 30.2999 | 100.9995 | 29289.8612 | 0.0303 | 0.0303 | 0.0303 | 605.9971 | 171.6992 | 5.05 | 0.303 | 0.303 | 12119.9425 | 12119.9425 | 12119.9425 | 18.1799 | 7271.9655 | 21916.8961 | 34339.8372 | 403.9981 | 2019.9904 | 50.4998 | 58579.7223 | 21209.8995 | 16.1599 | 98.9795 | 1009.9952 | 2979.4859 | 7271.9655 | 2019.9904 | 504.9976 | 92.9196 | 21209.8995 | 41.4098 | 7675.9636 | 0.0707 | 161.5992 | 2.02 | 6.06 | 0.808 | 0.808 | 3534.9832 | 1312.9938 | 8786.9583 | 8786.9583 | 8786.9583 | 8786.9583
>150 | 600 | SF |  | 20958.8686 | 13016.5605 | 1.1031 | 1.1031 | 33.093 | 110.3098 | 31989.852 | 0.033093 | 0.033093 | 0.033093 | 661.859 | 187.5267 | 5.5155 | 0.33093 | 0.33093 | 13237.1802 | 13237.1802 | 13237.1802 | 19.8558 | 7942.3081 | 23937.2341 | 37505.3438 | 441.2393 | 2206.1967 | 55.1549 | 63979.7041 | 23165.0653 | 17.6496 | 108.1036 | 1103.0983 | 3254.1401 | 7942.3081 | 2206.1967 | 551.5492 | 101.485 | 23165.0653 | 45.227 | 8383.5474 | 0.077217 | 176.4957 | 2.2062 | 6.6186 | 0.88248 | 0.88248 | 3860.8442 | 1434.0279 | 9596.9556 | 9596.9556 | 9596.9556 | 9596.9556
>150 | 650 | SG |  | 22078.0507 | 13711.6315 | 1.162 | 1.162 | 34.8601 | 116.2003 | 33698.0775 | 0.03486 | 0.03486 | 0.03486 | 697.2016 | 197.5405 | 5.81 | 0.3486 | 0.3486 | 13944.0321 | 13944.0321 | 13944.0321 | 20.916 | 8366.4192 | 25215.458 | 39508.0908 | 464.8011 | 2324.0053 | 58.1001 | 67396.1549 | 24402.0561 | 18.592 | 113.8763 | 1162.0027 | 3427.9079 | 8366.4192 | 2324.0053 | 581.0013 | 106.9042 | 24402.0561 | 47.6421 | 8831.2203 | 0.08134 | 185.9204 | 2.324 | 6.972 | 0.9296 | 0.9296 | 4067.0093 | 1510.6035 | 10109.4232 | 10109.4232 | 10109.4232 | 10109.4232
>150 | 700 | SH |  | 23867.1421 | 14822.7514 | 1.2562 | 1.2562 | 37.685 | 125.6165 | 36428.7958 | 0.037685 | 0.037685 | 0.037685 | 753.6992 | 213.5481 | 6.2808 | 0.37685 | 0.37685 | 15073.9845 | 15073.9845 | 15073.9845 | 22.611 | 9044.3907 | 27258.7886 | 42709.6227 | 502.4661 | 2512.3307 | 62.8083 | 72857.5916 | 26379.4728 | 20.0986 | 123.1042 | 1256.1654 | 3705.6878 | 9044.3907 | 2512.3307 | 628.0827 | 115.5672 | 26379.4728 | 51.5028 | 9546.8568 | 0.087932 | 200.9865 | 2.5123 | 7.537 | 1.0049 | 1.0049 | 4396.5788 | 1633.015 | 10928.6387 | 10928.6387 | 10928.6387 | 10928.6387
>150 | 750 | SI |  | 25644.4445 | 15926.5497 | 1.3497 | 1.3497 | 40.4912 | 134.9708 | 39141.5206 | 0.040491 | 0.040491 | 0.040491 | 809.8246 | 229.4503 | 6.7485 | 0.40491 | 0.40491 | 16196.4913 | 16196.4913 | 16196.4913 | 24.2947 | 9717.8948 | 29288.655 | 45890.0586 | 539.883 | 2699.4152 | 67.4854 | 78283.0411 | 28343.8597 | 21.5953 | 132.2713 | 1349.7076 | 3981.6374 | 9717.8948 | 2699.4152 | 674.8538 | 124.1731 | 28343.8597 | 55.338 | 10257.7778 | 0.09448 | 215.9532 | 2.6994 | 8.0982 | 1.0798 | 1.0798 | 4723.9766 | 1754.6199 | 11742.4562 | 11742.4562 | 11742.4562 | 11742.4562
>150 | 800 | SJ |  | 28939.9804 | 17973.251 | 1.5232 | 1.5232 | 45.6947 | 152.3157 | 44171.549 | 0.045695 | 0.045695 | 0.045695 | 913.8941 | 258.9367 | 7.6158 | 0.45695 | 0.45695 | 18277.8824 | 18277.8824 | 18277.8824 | 27.4168 | 10966.7294 | 33052.5039 | 51787.3333 | 609.2627 | 3046.3137 | 76.1578 | 88343.0981 | 31986.2941 | 24.3705 | 149.2694 | 1523.1569 | 4493.3127 | 10966.7294 | 3046.3137 | 761.5784 | 140.1304 | 31986.2941 | 62.4494 | 11575.9922 | 0.10662 | 243.7051 | 3.0463 | 9.1389 | 1.2185 | 1.2185 | 5331.049 | 1980.1039 | 13251.4647 | 13251.4647 | 13251.4647 | 13251.4647
>150 | 850 | SK |  | 29132.4507 | 18092.7852 | 1.5333 | 1.5333 | 45.9986 | 153.3287 | 44465.3195 | 0.045999 | 0.045999 | 0.045999 | 919.9721 | 260.6588 | 7.6664 | 0.45999 | 0.45999 | 18399.4425 | 18399.4425 | 18399.4425 | 27.5992 | 11039.6655 | 33272.3253 | 52131.7539 | 613.3148 | 3066.5738 | 76.6643 | 88930.6389 | 32199.0244 | 24.5326 | 150.2621 | 1533.2869 | 4523.1963 | 11039.6655 | 3066.5738 | 766.6434 | 141.0624 | 32199.0244 | 62.8648 | 11652.9803 | 0.10733 | 245.3259 | 3.0666 | 9.1997 | 1.2266 | 1.2266 | 5366.5041 | 1993.2729 | 13339.5958 | 13339.5958 | 13339.5958 | 13339.5958
>150 | 900 | SL |  | 31549.5271 | 19593.9168 | 1.6605 | 1.6605 | 49.815 | 166.0501 | 48154.5413 | 0.049815 | 0.049815 | 0.049815 | 996.3009 | 282.2852 | 8.3025 | 0.49815 | 0.49815 | 19926.0171 | 19926.0171 | 19926.0171 | 29.889 | 11955.6103 | 36032.8809 | 56457.0485 | 664.2006 | 3321.0029 | 83.0251 | 96309.0827 | 34870.5299 | 26.568 | 162.7291 | 1660.5014 | 4898.4792 | 11955.6103 | 3321.0029 | 830.2507 | 152.7661 | 34870.5299 | 68.0806 | 12619.8108 | 0.11624 | 265.6802 | 3.321 | 9.963 | 1.3284 | 1.3284 | 5811.755 | 2158.6519 | 14446.3624 | 14446.3624 | 14446.3624 | 14446.3624
>150 | 950 | SM |  | 32295.5174 | 20057.2161 | 1.6998 | 1.6998 | 50.9929 | 169.9764 | 49293.1582 | 0.050993 | 0.050993 | 0.050993 | 1019.8584 | 288.9599 | 8.4988 | 0.50993 | 0.50993 | 20397.1689 | 20397.1689 | 20397.1689 | 30.5958 | 12238.3013 | 36884.8804 | 57791.9785 | 679.9056 | 3399.5281 | 84.9882 | 98586.3163 | 35695.0456 | 27.1962 | 166.5769 | 1699.7641 | 5014.304 | 12238.3013 | 3399.5281 | 849.882 | 156.3783 | 35695.0456 | 69.6903 | 12918.207 | 0.11898 | 271.9623 | 3.3995 | 10.1986 | 1.3598 | 1.3598 | 5949.1743 | 2209.6933 | 14787.9475 | 14787.9475 | 14787.9475 | 14787.9475
>150 | 1000 | SN |  | 33956.4937 | 21088.7698 | 1.7872 | 1.7872 | 53.6155 | 178.7184 | 51828.3325 | 0.053616 | 0.053616 | 0.053616 | 1072.3103 | 303.8213 | 8.9359 | 0.53616 | 0.53616 | 21446.2066 | 21446.2066 | 21446.2066 | 32.1693 | 12867.7239 | 38781.8902 | 60764.2519 | 714.8736 | 3574.3678 | 89.3592 | 103656.665 | 37530.8615 | 28.5949 | 175.144 | 1787.1839 | 5272.1924 | 12867.7239 | 3574.3678 | 893.5919 | 164.4209 | 37530.8615 | 73.2745 | 13582.5975 | 0.1251 | 285.9494 | 3.5744 | 10.7231 | 1.4297 | 1.4297 | 6255.1436 | 2323.339 | 15548.4998 | 15548.4998 | 15548.4998 | 15548.4998
>150 | 1100 | SO |  | 37275.6994 | 23150.1712 | 1.9619 | 1.9619 | 58.8564 | 196.1879 | 56894.4885 | 0.058856 | 0.058856 | 0.058856 | 1177.1273 | 333.5194 | 9.8094 | 0.58856 | 0.58856 | 23542.547 | 23542.547 | 23542.547 | 35.3138 | 14125.5282 | 42572.7724 | 66703.8831 | 784.7516 | 3923.7578 | 98.0939 | 113788.977 | 41199.4572 | 31.3901 | 192.2641 | 1961.8789 | 5787.5428 | 14125.5282 | 3923.7578 | 980.9395 | 180.4929 | 41199.4572 | 80.437 | 14910.2797 | 0.13733 | 313.9006 | 3.9238 | 11.7713 | 1.5695 | 1.5695 | 6866.5762 | 2550.4426 | 17068.3466 | 17068.3466 | 17068.3466 | 17068.3466
>150 | 1200 | SP |  | 40439.5212 | 25115.0711 | 2.1284 | 2.1284 | 63.8519 | 212.8396 | 61723.4798 | 0.063852 | 0.063852 | 0.063852 | 1277.0375 | 361.8273 | 10.642 | 0.63852 | 0.63852 | 25540.7503 | 25540.7503 | 25540.7503 | 38.3111 | 15324.4502 | 46186.1901 | 72365.4591 | 851.3583 | 4256.7917 | 106.4198 | 123446.9596 | 44696.313 | 34.0543 | 208.5828 | 2128.3959 | 6278.7678 | 15324.4502 | 4256.7917 | 1064.1979 | 195.8124 | 44696.313 | 87.2642 | 16175.8085 | 0.14899 | 340.5433 | 4.2568 | 12.7704 | 1.7027 | 1.7027 | 7449.3855 | 2766.9146 | 18517.0439 | 18517.0439 | 18517.0439 | 18517.0439
>150 | 1300 | SQ |  | 43594.5268 | 27074.4956 | 2.2944 | 2.2944 | 68.8335 | 229.4449 | 66539.0146 | 0.068833 | 0.068833 | 0.068833 | 1376.6693 | 390.0563 | 11.4722 | 0.68833 | 0.68833 | 27533.3853 | 27533.3853 | 27533.3853 | 41.3001 | 16520.0312 | 49789.5385 | 78011.2585 | 917.7795 | 4588.8976 | 114.7224 | 133078.0292 | 48183.4244 | 36.7112 | 224.856 | 2294.4488 | 6768.6239 | 16520.0312 | 4588.8976 | 1147.2244 | 211.0893 | 48183.4244 | 94.0724 | 17437.8107 | 0.16061 | 367.1118 | 4.5889 | 13.7667 | 1.8356 | 1.8356 | 8030.5707 | 2982.7834 | 19961.7044 | 19961.7044 | 19961.7044 | 19961.7044
>150 | 1400 | SR |  | 46939.0184 | 29151.6009 | 2.4705 | 2.4705 | 74.1142 | 247.0475 | 71643.7649 | 0.074114 | 0.074114 | 0.074114 | 1482.2848 | 419.9807 | 12.3524 | 0.74114 | 0.74114 | 29645.6958 | 29645.6958 | 29645.6958 | 44.4685 | 17787.4175 | 53609.2999 | 83996.1381 | 988.1899 | 4940.9493 | 123.5237 | 143287.5297 | 51879.9677 | 39.5276 | 242.1065 | 2470.4747 | 7287.9002 | 17787.4175 | 4940.9493 | 1235.2373 | 227.2837 | 51879.9677 | 101.2895 | 18775.6073 | 0.17293 | 395.2759 | 4.9409 | 14.8228 | 1.9764 | 1.9764 | 8646.6613 | 3211.617 | 21493.1295 | 21493.1295 | 21493.1295 | 21493.1295
>150 | 1500 | SS |  | 50061.3812 | 31090.7526 | 2.6348 | 2.6348 | 79.0443 | 263.481 | 76409.4766 | 0.079044 | 0.079044 | 0.079044 | 1580.8857 | 447.9176 | 13.174 | 0.79044 | 0.79044 | 31617.7145 | 31617.7145 | 31617.7145 | 47.4266 | 18970.6287 | 57175.367 | 89583.5243 | 1053.9238 | 5269.6191 | 131.7405 | 152818.9533 | 55331.0003 | 42.157 | 258.2113 | 2634.8095 | 7772.6881 | 18970.6287 | 5269.6191 | 1317.4048 | 242.4025 | 55331.0003 | 108.0272 | 20024.5525 | 0.18444 | 421.5695 | 5.2696 | 15.8089 | 2.1078 | 2.1078 | 9221.8334 | 3425.2524 | 22922.843 | 22922.843 | 22922.843 | 22922.843
>150 | 1600 | ST |  | 54745.5313 | 33999.8563 | 2.8813 | 2.8813 | 86.4403 | 288.1344 | 83558.9688 | 0.08644 | 0.08644 | 0.08644 | 1728.8063 | 489.8284 | 14.4067 | 0.8644 | 0.8644 | 34576.125 | 34576.125 | 34576.125 | 51.8642 | 20745.675 | 62525.1594 | 97965.6875 | 1152.5375 | 5762.6875 | 144.0672 | 167117.9375 | 60508.2188 | 46.1015 | 282.3717 | 2881.3438 | 8499.9641 | 20745.675 | 5762.6875 | 1440.6719 | 265.0836 | 60508.2188 | 118.1351 | 21898.2125 | 0.20169 | 461.015 | 5.7627 | 17.2881 | 2.3051 | 2.3051 | 10084.7031 | 3745.7469 | 25067.6906 | 25067.6906 | 25067.6906 | 25067.6906
>150 | 1700 | SU |  | 56483.0405 | 35078.941 | 2.9728 | 2.9728 | 89.1837 | 297.2792 | 86210.9566 | 0.089184 | 0.089184 | 0.089184 | 1783.675 | 505.3746 | 14.864 | 0.89184 | 0.89184 | 35673.4993 | 35673.4993 | 35673.4993 | 53.5102 | 21404.0996 | 64509.5778 | 101074.9146 | 1189.1166 | 5945.5832 | 148.6396 | 172421.9131 | 62428.6237 | 47.5647 | 291.3336 | 2972.7916 | 8769.7352 | 21404.0996 | 5945.5832 | 1486.3958 | 273.4968 | 62428.6237 | 121.8845 | 22593.2162 | 0.2081 | 475.6467 | 5.9456 | 17.8367 | 2.3782 | 2.3782 | 10404.7706 | 3864.6291 | 25863.287 | 25863.287 | 25863.287 | 25863.287
>150 | 1800 | SV |  | 59632.0649 | 37034.6508 | 3.1385 | 3.1385 | 94.1559 | 313.853 | 91017.3622 | 0.094156 | 0.094156 | 0.094156 | 1883.1178 | 533.5501 | 15.6926 | 0.94156 | 0.94156 | 37662.3568 | 37662.3568 | 37662.3568 | 56.4935 | 22597.4141 | 68106.0951 | 106710.0108 | 1255.4119 | 6277.0595 | 156.9265 | 182034.7243 | 65909.1243 | 50.2165 | 307.5759 | 3138.5297 | 9258.6627 | 22597.4141 | 6277.0595 | 1569.2649 | 288.7447 | 65909.1243 | 128.6797 | 23852.8259 | 0.2197 | 502.1648 | 6.2771 | 18.8312 | 2.5108 | 2.5108 | 10984.8541 | 4080.0886 | 27305.2086 | 27305.2086 | 27305.2086 | 27305.2086
>150 | 1900 | SW |  | 63183.7067 | 39240.4073 | 3.3255 | 3.3255 | 99.7637 | 332.5458 | 96438.2892 | 0.099764 | 0.099764 | 0.099764 | 1995.2749 | 565.3279 | 16.6273 | 0.99764 | 0.99764 | 39905.499 | 39905.499 | 39905.499 | 59.8582 | 23943.2994 | 72162.444 | 113065.5804 | 1330.1833 | 6650.9165 | 166.2729 | 192876.5783 | 69834.6232 | 53.2073 | 325.8949 | 3325.4582 | 9810.1018 | 23943.2994 | 6650.9165 | 1662.7291 | 305.9422 | 69834.6232 | 136.3438 | 25273.4827 | 0.23278 | 532.0733 | 6.6509 | 19.9527 | 2.6604 | 2.6604 | 11639.1039 | 4323.0957 | 28931.4868 | 28931.4868 | 28931.4868 | 28931.4868
>150 | 2000 | SX |  | 66830.4237 | 41505.2105 | 3.5174 | 3.5174 | 105.5217 | 351.7391 | 102004.3309 | 0.10552 | 0.10552 | 0.10552 | 2110.4344 | 597.9564 | 17.587 | 1.0552 | 1.0552 | 42208.6886 | 42208.6886 | 42208.6886 | 63.313 | 25325.2132 | 76327.3786 | 119591.2845 | 1406.9563 | 7034.7814 | 175.8695 | 204008.6617 | 73865.2051 | 56.2783 | 344.7043 | 3517.3907 | 10376.3026 | 25325.2132 | 7034.7814 | 1758.6954 | 323.5999 | 73865.2051 | 144.213 | 26732.1695 | 0.24622 | 562.7825 | 7.0348 | 21.1043 | 2.8139 | 2.8139 | 12310.8675 | 4572.6079 | 30601.2993 | 30601.2993 | 30601.2993 | 30601.2993

## 24hr Inhal. HB
24 hour Inhalation Benchmarks
Reference values: Acute 24 hr inhalation health benchmark values.
CAS Number/Pollutant Group | Air Toxic | HAP | Benchmark Concentration (ug/m^3) | Source | Comment
67-64-1 | Acetone |  | 19000 | ATSDR
7664-41-7 | Ammonia |  | 11800 | ATSDR
7440-36-0 | Antimony | x | 1 | ATSDR
ANTIMONY-COMPS | Antimony Compounds | x | 1 | ATSDR
71-43-2 | Benzene | x | 30 | MDH HBV
106-94-5 | Bromopropane, 1- | x | 100 | MDH HBV
111-76-2 | Butyl Cellosolve (ethylene glycol monobutyl ether) |  | 29000 | ATSDR
7440-43-9 | Cadmium | x | 0.03 | ATSDR
CADMIUM-COMPS | Cadmium Compounds | x | 0.03 | ATSDR
1306-19-0 | Cadmium Oxide | x | 0.03 | ATSDR
75-15-0 | Carbon disulfide | x | 600 | ATSDR
7782-50-5 | Chlorine | x | 170 | ATSDR
67-66-3 | Chloroform | x | 5 | ATSDR
7440-48-4 | Cobalt | x | 0.3 | ATSDR
COBALT-COMPS | Cobalt Compounds | x | 0.3 | ATSDR
106-46-7 | Dichlorobenzene(p), 1,4- | x | 12000 | ATSDR
25321-22-6 | Dichlorobenzenes |  | 12000 | ATSDR
156-60-5 | Dichloroethylene, trans-1,2- |  | 12000 | ATSDR
62-73-7 | Dichlorvos | x | 18 | ATSDR
123-91-1 | Dioxane, 1,4- (1,4-Diethylene dioxide) | x | 7200 | ATSDR
100-41-4 | Ethylbenzene | x | 21700 | ATSDR
75-00-3 | Ethyl chloride (Chloroethane) | x | 34000 | ATSDR
107-06-2 | Ethylene dichloride (1,2-Dichloroethane) | x | 400 | ATSDR
107-21-1 | Ethylene glycol | x | 2000 | ATSDR
75-21-8 | Ethylene oxide | x | 50 | MDH HBV
67-72-1 | Hexachloroethane | x | 58000 | ATSDR
110-54-3 | Hexane | x | 21000 | ATSDR
7664-39-3 | Hydrogen fluoride (Hydrofluoric acid) | x | 16 | ATSDR
7783-06-4 | Hydrogen sulfide |  | 98 | ATSDR
74-87-3 | Methyl chloride (Chloromethane) | x | 1000 | ATSDR
78-93-3 | Methyl ethyl ketone (2-Butanone) |  | 2950 | ATSDR
1634-04-4 | Methyl tert butyl ether | x | 7200 | ATSDR
75-09-2 | Methylene chloride (Dichloromethane) | x | 2000 | ATSDR
98-95-3 | Nitrobenzene | x | 500 | ATSDR
78-87-5 | Propylene dichloride (1,2-Dichloropropane) | x | 92 | ATSDR
100-42-5 | Styrene | x | 21000 | ATSDR
127-18-4 | Tetrachloroethylene (Perchloroethylene) | x | 41 | ATSDR
108-88-3 | Toluene | x | 7600 | ATSDR
26471-62-5 | Toluenediisocyanate (mixed isomers) |  | 0.07 | ATSDR
79-00-5 | Trichloroethane, 1,1,2- | x | 160 | ATSDR
79-01-6 | Trichloroethylene (TCE) | x | 2 | ATSDR | Short term
96-18-4 | Trichloropropane, 1,2,3- |  | 6 | ATSDR
7440-62-2 | Vanadium |  | 0.8 | ATSDR
VANADIUM-COMPS | Vanadium Compounds |  | 0.8 | ATSDR
108-05-4 | Vinyl acetate | x | 3500 | ATSDR
75-01-4 | Vinyl chloride | x | 1300 | ATSDR
1330-20-7 | Xylenes | x | 8700 | ATSDR
108-38-3 | Xylenes, m- | x | 8700 | ATSDR
95-47-6 | Xylenes, o- | x | 8700 | ATSDR
106-42-3 | Xylenes, p- | x | 8700 | ATSDR

## 24hr Group Averages
24 hr Group Averages
Reference values: Averaged 24 hour modeled dispersion values in (µg/m^3)/(lb/hr) for the seven metropolitan counties.
Stack Height
| Distance to Receptor (feet) | 10 | 15 | 20 | 25 | 30 | 35 | 40 | 50 | 60 | 75 | 100 | 150 | 200
| Distance to Receptor (meters) | 3.048 | 4.572 | 6.096 | 7.62 | 9.144 | 10.668 | 12.192 | 15.24 | 18.288 | 22.86 | 30.48 | 45.72 | 60.96
Distance (feet) | Distance (meters)
16.4042 | 5 | 3470.5342 | 2241.0619 | 1244.3875 | 737.6317 | 444.3608 | 291.1193 | 210.3661 | 112.8283 | 73.4566 | 43.7596 | 22.7111 | 9.2941 | 5.1598
32.8084 | 10 | 3012.5565 | 2030.3147 | 1178.0133 | 703.9512 | 438.0189 | 291.5188 | 211.2602 | 113.7913 | 74.3138 | 44.1415 | 22.942 | 9.3287 | 5.1478
49.2126 | 15 | 2349.127 | 1631.9914 | 965.5348 | 578.8227 | 366.6959 | 247.4255 | 180.1892 | 97.6222 | 69.8479 | 44.3625 | 23.1584 | 9.3941 | 5.1544
65.6168 | 20 | 1107.1464 | 1214.615 | 800.9157 | 488.4356 | 312.6512 | 211.0014 | 153.094 | 82.7824 | 60.0335 | 40.604 | 23.2031 | 9.4437 | 5.1639
82.021 | 25 | 662.2322 | 496.4063 | 441.0762 | 312.3898 | 239.5964 | 178.5071 | 134.0465 | 73.0698 | 52.7901 | 35.8936 | 21.8525 | 9.4939 | 5.1626
114.8294 | 35 | 462.5781 | 343.4195 | 250.6146 | 186.3944 | 139.578 | 104.2425 | 77.5461 | 40.5116 | 40.0964 | 29.5266 | 18.1014 | 9.1353 | 5.1502
164.042 | 50 | 312.6033 | 233.1825 | 169.3752 | 133.153 | 105.1676 | 84.2697 | 67.525 | 41.7262 | 27.3219 | 17.3013 | 14.6956 | 7.512 | 4.7698
246.063 | 75 | 201.2522 | 155.0498 | 111.4061 | 89.1265 | 72.0147 | 60.1451 | 50.8123 | 36.1479 | 25.8525 | 16.2859 | 8.312 | 6.0433 | 3.8254
328.084 | 100 | 140.4876 | 116.6878 | 83.9762 | 67.2202 | 54.1195 | 45.5664 | 39.0728 | 29.4069 | 21.9986 | 14.8731 | 8.4217 | 3.798 | 3.292
492.126 | 150 | 69.8769 | 67.6019 | 53.3121 | 43.4868 | 35.483 | 29.7071 | 25.3696 | 19.9005 | 15.8832 | 11.6306 | 7.2785 | 3.4281 | 1.8396
656.168 | 200 | 41.4194 | 43.1502 | 36.9384 | 30.7146 | 25.5957 | 21.7633 | 18.7562 | 14.9067 | 11.8424 | 9.0282 | 6.0356 | 3.158 | 1.8319
820.21 | 250 | 28.3818 | 29.6991 | 26.888 | 22.9433 | 19.5349 | 16.6375 | 14.3824 | 11.5219 | 9.3618 | 7.1884 | 5.0011 | 2.7983 | 1.7279
984.252 | 300 | 21.3891 | 22.1898 | 20.4698 | 17.9991 | 15.5754 | 13.3714 | 11.5447 | 9.1358 | 7.66 | 5.9412 | 4.19 | 2.4743 | 1.5935
1148.294 | 350 | 16.851 | 17.3747 | 16.198 | 14.5862 | 12.8715 | 11.0966 | 9.5401 | 7.3873 | 6.3445 | 5.0537 | 3.562 | 2.1841 | 1.4549
1312.336 | 400 | 13.9001 | 14.3086 | 13.3805 | 12.2496 | 10.9291 | 9.4902 | 8.1348 | 6.1718 | 5.3211 | 4.367 | 3.1022 | 1.9432 | 1.3267
1476.378 | 450 | 11.5025 | 11.8807 | 11.1905 | 10.3673 | 9.3353 | 8.1698 | 7.0339 | 5.2673 | 4.5034 | 3.8124 | 2.7455 | 1.7305 | 1.2073
1640.4199 | 500 | 9.7878 | 10.134 | 9.5735 | 8.9558 | 8.1555 | 7.2202 | 6.248 | 4.6055 | 3.887 | 3.3511 | 2.4607 | 1.5549 | 1.1049
1804.4619 | 550 | 8.2449 | 8.5659 | 8.1238 | 7.6564 | 7.0366 | 6.3011 | 5.4984 | 4.0434 | 3.3176 | 2.889 | 2.1685 | 1.3698 | 0.9901
1968.5039 | 600 | 7.1485 | 7.4395 | 7.0606 | 6.7013 | 6.2217 | 5.6389 | 4.9811 | 3.7026 | 2.9442 | 2.5679 | 1.974 | 1.2466 | 0.90654
2132.5459 | 650 | 6.4447 | 6.7219 | 6.4047 | 6.1164 | 5.723 | 5.2317 | 4.6683 | 3.5112 | 2.7446 | 2.3605 | 1.86 | 1.1814 | 0.86058
2296.5879 | 700 | 5.7463 | 6.0034 | 5.7321 | 5.4975 | 5.1731 | 4.7607 | 4.2831 | 3.2637 | 2.5224 | 2.1255 | 1.7096 | 1.1016 | 0.79607
2460.6299 | 750 | 5.1835 | 5.4253 | 5.1885 | 4.9907 | 4.7174 | 4.367 | 3.9546 | 3.0364 | 2.3313 | 1.9149 | 1.5863 | 1.0293 | 0.7409
2624.6719 | 800 | 4.4612 | 4.6728 | 4.4945 | 4.3378 | 4.1178 | 3.8338 | 3.4929 | 2.711 | 2.0677 | 1.6567 | 1.3971 | 0.91432 | 0.65653
2788.7139 | 850 | 4.3107 | 4.5218 | 4.3593 | 4.2192 | 4.0218 | 3.7621 | 3.4481 | 2.7111 | 2.0598 | 1.6071 | 1.373 | 0.91196 | 0.65219
2952.7559 | 900 | 3.855 | 4.0432 | 3.9023 | 3.7862 | 3.6218 | 3.4038 | 3.1375 | 2.5018 | 1.9007 | 1.4455 | 1.2456 | 0.8384 | 0.60223
3116.7979 | 950 | 3.6459 | 3.8253 | 3.6959 | 3.5928 | 3.4463 | 3.2534 | 3.0166 | 2.4424 | 1.8588 | 1.3847 | 1.1849 | 0.81768 | 0.58832
3280.8399 | 1000 | 3.3482 | 3.5157 | 3.3981 | 3.3113 | 3.1881 | 3.0236 | 2.8188 | 2.3148 | 1.7796 | 1.3013 | 1.1021 | 0.77479 | 0.55954
3608.9239 | 1100 | 2.8973 | 3.0423 | 2.9425 | 2.8767 | 2.7834 | 2.656 | 2.4965 | 2.0949 | 1.6385 | 1.169 | 0.96573 | 0.70242 | 0.50972
3937.0079 | 1200 | 2.554 | 2.6803 | 2.6003 | 2.5513 | 2.4793 | 2.3795 | 2.2506 | 1.9171 | 1.5234 | 1.061 | 0.84967 | 0.6441 | 0.46984
4265.0919 | 1300 | 2.2808 | 2.3923 | 2.3243 | 2.2844 | 2.2264 | 2.1456 | 2.0401 | 1.7614 | 1.4218 | 0.98247 | 0.75091 | 0.59279 | 0.43583
4593.1759 | 1400 | 2.0456 | 2.1483 | 2.0804 | 2.0483 | 2.0013 | 1.9356 | 1.8486 | 1.6141 | 1.3214 | 0.91727 | 0.67086 | 0.54668 | 0.40478
4921.2598 | 1500 | 1.8419 | 1.9344 | 1.8797 | 1.8535 | 1.815 | 1.7605 | 1.688 | 1.4917 | 1.2357 | 0.86373 | 0.60258 | 0.50331 | 0.37953
5249.3438 | 1600 | 1.6279 | 1.7096 | 1.6673 | 1.6469 | 1.6164 | 1.572 | 1.5119 | 1.348 | 1.1286 | 0.79352 | 0.52779 | 0.45588 | 0.34706
5577.4278 | 1700 | 1.5274 | 1.6034 | 1.5674 | 1.5505 | 1.525 | 1.4875 | 1.4355 | 1.2897 | 1.0922 | 0.77434 | 0.49706 | 0.43697 | 0.33638
5905.5118 | 1800 | 1.4015 | 1.4701 | 1.4372 | 1.4249 | 1.4056 | 1.3756 | 1.3325 | 1.2068 | 1.0343 | 0.74157 | 0.46332 | 0.40797 | 0.31862
6233.5958 | 1900 | 1.299 | 1.3616 | 1.3292 | 1.3183 | 1.3018 | 1.2758 | 1.2386 | 1.1294 | 0.97747 | 0.70959 | 0.43595 | 0.38053 | 0.30071
6561.6798 | 2000 | 1.2023 | 1.2593 | 1.233 | 1.2229 | 1.2083 | 1.1854 | 1.1529 | 1.0573 | 0.9227 | 0.67875 | 0.41093 | 0.35382 | 0.2843

## Group Lookup
Group Lookup
Formula references: Lookup values for the given stack height and distance to property line.
|  |  | 10 | 15 | 20 | 25 | 30 | 35 | 40 | 50 | 60 | 75 | 100 | 150 | 200
|  |  | 1 | 2 | 3 | 4 | 5 | 6 | 7 | 8 | 9 | 10 | 11 | 12 | 13
5 | A | 1 | AL | BW | DH | ES | GD | HO | IZ | KK | LV | NG | OR | QC | RN
10 | B | 2 | AM | BX | DI | ET | GE | HP | JA | KL | LW | NH | OS | QD | RO
15 | C | 3 | AN | BY | DJ | EU | GF | HQ | JB | KM | LX | NI | OT | QE | RP
20 | D | 4 | AO | BZ | DK | EV | GG | HR | JC | KN | LY | NJ | OU | QF | RQ
25 | E | 5 | AP | CA | DL | EW | GH | HS | JD | KO | LZ | NK | OV | QG | RR
35 | F | 6 | AQ | CB | DM | EX | GI | HT | JE | KP | MA | NL | OW | QH | RS
50 | G | 7 | AR | CC | DN | EY | GJ | HU | JF | KQ | MB | NM | OX | QI | RT
75 | H | 8 | AS | CD | DO | EZ | GK | HV | JG | KR | MC | NN | OY | QJ | RU
100 | I | 9 | AT | CE | DP | FA | GL | HW | JH | KS | MD | NO | OZ | QK | RV
150 | J | 10 | AU | CF | DQ | FB | GM | HX | JI | KT | ME | NP | PA | QL | RW
200 | K | 11 | AV | CG | DR | FC | GN | HY | JJ | KU | MF | NQ | PB | QM | RX
250 | L | 12 | AW | CH | DS | FD | GO | HZ | JK | KV | MG | NR | PC | QN | RY
300 | M | 13 | AX | CI | DT | FE | GP | IA | JL | KW | MH | NS | PD | QO | RZ
350 | N | 14 | AY | CJ | DU | FF | GQ | IB | JM | KX | MI | NT | PE | QP | SA
400 | O | 15 | AZ | CK | DV | FG | GR | IC | JN | KY | MJ | NU | PF | QQ | SB
450 | P | 16 | BA | CL | DW | FH | GS | ID | JO | KZ | MK | NV | PG | QR | SC
500 | Q | 17 | BB | CM | DX | FI | GT | IE | JP | LA | ML | NW | PH | QS | SD
550 | R | 18 | BC | CN | DY | FJ | GU | IF | JQ | LB | MM | NX | PI | QT | SE
600 | S | 19 | BD | CO | DZ | FK | GV | IG | JR | LC | MN | NY | PJ | QU | SF
650 | T | 20 | BE | CP | EA | FL | GW | IH | JS | LD | MO | NZ | PK | QV | SG
700 | U | 21 | BF | CQ | EB | FM | GX | II | JT | LE | MP | OA | PL | QW | SH
750 | V | 22 | BG | CR | EC | FN | GY | IJ | JU | LF | MQ | OB | PM | QX | SI
800 | W | 23 | BH | CS | ED | FO | GZ | IK | JV | LG | MR | OC | PN | QY | SJ
850 | X | 24 | BI | CT | EE | FP | HA | IL | JW | LH | MS | OD | PO | QZ | SK
900 | Y | 25 | BJ | CU | EF | FQ | HB | IM | JX | LI | MT | OE | PP | RA | SL
950 | Z | 26 | BK | CV | EG | FR | HC | IN | JY | LJ | MU | OF | PQ | RB | SM
1000 | AA | 27 | BL | CW | EH | FS | HD | IO | JZ | LK | MV | OG | PR | RC | SN
1100 | AB | 28 | BM | CX | EI | FT | HE | IP | KA | LL | MW | OH | PS | RD | SO
1200 | AC | 29 | BN | CY | EJ | FU | HF | IQ | KB | LM | MX | OI | PT | RE | SP
1300 | AD | 30 | BO | CZ | EK | FV | HG | IR | KC | LN | MY | OJ | PU | RF | SQ
1400 | AE | 31 | BP | DA | EL | FW | HH | IS | KD | LO | MZ | OK | PV | RG | SR
1500 | AF | 32 | BQ | DB | EM | FX | HI | IT | KE | LP | NA | OL | PW | RH | SS
1600 | AG | 33 | BR | DC | EN | FY | HJ | IU | KF | LQ | NB | OM | PX | RI | ST
1700 | AH | 34 | BS | DD | EO | FZ | HK | IV | KG | LR | NC | ON | PY | RJ | SU
1800 | AI | 35 | BT | DE | EP | GA | HL | IW | KH | LS | ND | OO | PZ | RK | SV
1900 | AJ | 36 | BU | DF | EQ | GB | HM | IX | KI | LT | NE | OP | QA | RL | SW
2000 | AK | 37 | BV | DG | ER | GC | HN | IY | KJ | LU | NF | OQ | QB | RM | SX

## 10ft (hidden)
In tons/yr | Stack Height (ft) | <=10 | <=10 | <=10 | <=10 | <=10 | <=10 | <=10 | <=10 | <=10 | <=10 | <=10 | <=10 | <=10 | <=10 | <=10 | <=10 | <=10 | <=10 | <=10 | <=10 | <=10 | <=10 | <=10 | <=10 | <=10 | <=10 | <=10 | <=10 | <=10 | <=10 | <=10 | <=10 | <=10 | <=10 | <=10 | <=10 | <=10
| Distance to Fenceline (m) | 5 | 10 | 15 | 20 | 25 | 35 | 50 | 75 | 100 | 150 | 200 | 250 | 300 | 350 | 400 | 450 | 500 | 550 | 600 | 650 | 700 | 750 | 800 | 850 | 900 | 950 | 1000 | 1100 | 1200 | 1300 | 1400 | 1500 | 1600 | 1700 | 1800 | 1900 | 2000
CAS Number | Air Toxic
75-07-0 | Acetaldehyde | 0.01913 | 0.038122 | 0.060728 | 0.13119 | 0.23441 | 0.37178 | 0.61767 | 1.0873 | 1.6257 | 3.3541 | 5.6941 | 8.5543 | 11.7498 | 15.4648 | 19.2558 | 23.7819 | 28.5574 | 34.4717 | 40.621 | 45.6116 | 51.7425 | 58.0065 | 67.9194 | 70.9942 | 80.2379 | 85.7601 | 94.0715 | 110.8489 | 127.2681 | 144.709 | 163.8606 | 183.5471 | 209.4104 | 224.9164 | 246.7929 | 269.1884 | 292.9198
60-35-5 | Acetamide | 0.0021021 | 0.0041892 | 0.0066734 | 0.014417 | 0.025759 | 0.040855 | 0.067875 | 0.11948 | 0.17865 | 0.36858 | 0.62573 | 0.94003 | 1.2912 | 1.6994 | 2.116 | 2.6134 | 3.1382 | 3.7881 | 4.4638 | 5.0123 | 5.686 | 6.3743 | 7.4637 | 7.8016 | 8.8174 | 9.4242 | 10.3375 | 12.1812 | 13.9855 | 15.9021 | 18.0067 | 20.17 | 23.0121 | 24.7161 | 27.1201 | 29.5811 | 32.189
67-64-1 | Acetone | 0.25226 | 0.5027 | 0.80081 | 1.73 | 3.0911 | 4.9026 | 8.145 | 14.3375 | 21.4375 | 44.2294 | 75.0872 | 112.8035 | 154.943 | 203.9313 | 253.9228 | 313.608 | 376.5806 | 454.5719 | 535.6609 | 601.4719 | 682.3186 | 764.9211 | 895.6402 | 936.1873 | 1058.0828 | 1130.9025 | 1240.5031 | 1461.7437 | 1678.2604 | 1908.2509 | 2160.7987 | 2420.4014 | 2761.4563 | 2965.931 | 3254.4125 | 3549.7378 | 3862.6788
75-05-8 | Acetonitrile | 3.2373e-05 | 6.4514e-05 | 0.00010277 | 0.00022202 | 0.00039669 | 0.00062917 | 0.0010453 | 0.00184 | 0.0027512 | 0.0056761 | 0.0096362 | 0.014476 | 0.019884 | 0.026171 | 0.032587 | 0.040246 | 0.048328 | 0.058337 | 0.068743 | 0.077189 | 0.087564 | 0.098165 | 0.11494 | 0.12014 | 0.13579 | 0.14513 | 0.1592 | 0.18759 | 0.21538 | 0.24489 | 0.2773 | 0.31062 | 0.35439 | 0.38063 | 0.41765 | 0.45555 | 0.49571
53-96-3 | Acetylaminofluorene, 2- | 0.0016817 | 0.0033514 | 0.0053388 | 0.011534 | 0.020607 | 0.032684 | 0.0543 | 0.095583 | 0.14292 | 0.29486 | 0.50058 | 0.75202 | 1.033 | 1.3595 | 1.6928 | 2.0907 | 2.5105 | 3.0305 | 3.5711 | 4.0098 | 4.5488 | 5.0995 | 5.9709 | 6.2412 | 7.0539 | 7.5394 | 8.27 | 9.745 | 11.1884 | 12.7217 | 14.4053 | 16.136 | 18.4097 | 19.7729 | 21.6961 | 23.6649 | 25.7512
107-02-8 | Acrolein | 0.00042043 | 0.00083784 | 0.0013347 | 0.0028834 | 0.0051518 | 0.008171 | 0.013575 | 0.023896 | 0.035729 | 0.073716 | 0.12515 | 0.18801 | 0.25824 | 0.33989 | 0.4232 | 0.52268 | 0.62763 | 0.75762 | 0.89277 | 1.0025 | 1.1372 | 1.2749 | 1.4927 | 1.5603 | 1.7635 | 1.8848 | 2.0675 | 2.4362 | 2.7971 | 3.1804 | 3.6013 | 4.034 | 4.6024 | 4.9432 | 5.424 | 5.9162 | 6.4378
79-06-1 | Acrylamide | 0.0042043 | 0.0083784 | 0.013347 | 0.028834 | 0.051518 | 0.08171 | 0.13575 | 0.23896 | 0.35729 | 0.73716 | 1.2515 | 1.8801 | 2.5824 | 3.3989 | 4.232 | 5.2268 | 6.2763 | 7.5762 | 8.9277 | 10.0245 | 11.372 | 12.7487 | 14.9273 | 15.6031 | 17.6347 | 18.8484 | 20.6751 | 24.3624 | 27.971 | 31.8042 | 36.0133 | 40.34 | 46.0243 | 49.4322 | 54.2402 | 59.1623 | 64.378
#REF! | #REF! | 0.01913 | 0.038122 | 0.060728 | 0.13119 | 0.23441 | 0.37178 | 0.61767 | 1.0873 | 1.6257 | 3.3541 | 5.6941 | 8.5543 | 11.7498 | 15.4648 | 19.2558 | 23.7819 | 28.5574 | 34.4717 | 40.621 | 45.6116 | 51.7425 | 58.0065 | 67.9194 | 70.9942 | 80.2379 | 85.7601 | 94.0715 | 110.8489 | 127.2681 | 144.709 | 163.8606 | 183.5471 | 209.4104 | 224.9164 | 246.7929 | 269.1884 | 292.9198
79-10-7 | Acrylic acid | 0.0042043 | 0.0083784 | 0.013347 | 0.028834 | 0.051518 | 0.08171 | 0.13575 | 0.23896 | 0.35729 | 0.73716 | 1.2515 | 1.8801 | 2.5824 | 3.3989 | 4.232 | 5.2268 | 6.2763 | 7.5762 | 8.9277 | 10.0245 | 11.372 | 12.7487 | 14.9273 | 15.6031 | 17.6347 | 18.8484 | 20.6751 | 24.3624 | 27.971 | 31.8042 | 36.0133 | 40.34 | 46.0243 | 49.4322 | 54.2402 | 59.1623 | 64.378
107-05-1 | Allyl chloride | 0.021021 | 0.041892 | 0.066734 | 0.14417 | 0.25759 | 0.40855 | 0.67875 | 1.1948 | 1.7865 | 3.6858 | 6.2573 | 9.4003 | 12.9119 | 16.9943 | 21.1602 | 26.134 | 31.3817 | 37.881 | 44.6384 | 50.1227 | 56.8599 | 63.7434 | 74.6367 | 78.0156 | 88.1736 | 94.2419 | 103.3753 | 121.812 | 139.855 | 159.0209 | 180.0666 | 201.7001 | 230.1214 | 247.1609 | 271.201 | 295.8115 | 321.8899
7429-90-5 | Aluminum | 0.00096699 | 0.001927 | 0.0030698 | 0.0066318 | 0.011849 | 0.018793 | 0.031223 | 0.054961 | 0.082177 | 0.16955 | 0.28783 | 0.43241 | 0.59395 | 0.78174 | 0.97337 | 1.2022 | 1.4436 | 1.7425 | 2.0534 | 2.3056 | 2.6156 | 2.9322 | 3.4333 | 3.5887 | 4.056 | 4.3351 | 4.7553 | 5.6034 | 6.4333 | 7.315 | 8.2831 | 9.2782 | 10.5856 | 11.3694 | 12.4752 | 13.6073 | 14.8069
82-28-0 | Amino-2-methylanthraquinone, 1- | 0.0046247 | 0.0092162 | 0.014682 | 0.031717 | 0.05667 | 0.089881 | 0.14933 | 0.26285 | 0.39302 | 0.81087 | 1.3766 | 2.0681 | 2.8406 | 3.7387 | 4.6553 | 5.7495 | 6.904 | 8.3338 | 9.8205 | 11.027 | 12.5092 | 14.0236 | 16.4201 | 17.1634 | 19.3982 | 20.7332 | 22.7426 | 26.7986 | 30.7681 | 34.9846 | 39.6146 | 44.374 | 50.6267 | 54.3754 | 59.6642 | 65.0785 | 70.8158
117-79-3 | Aminoanthraquinone, 2- | 3.7839e-05 | 7.5405e-05 | 0.00012012 | 0.00025951 | 0.00046366 | 0.00073539 | 0.0012218 | 0.0021506 | 0.0032156 | 0.0066344 | 0.011263 | 0.016921 | 0.023241 | 0.03059 | 0.038088 | 0.047041 | 0.056487 | 0.068186 | 0.080349 | 0.090221 | 0.10235 | 0.11474 | 0.13435 | 0.14043 | 0.15871 | 0.16964 | 0.18608 | 0.21926 | 0.25174 | 0.28624 | 0.32412 | 0.36306 | 0.41422 | 0.44489 | 0.48816 | 0.53246 | 0.5794
97-56-3 | Aminoazotoluene, o- (C.I. Solvent Yellow 3) | 7.1473e-06 | 1.4243e-05 | 2.269e-05 | 4.9018e-05 | 8.7581e-05 | 0.00013891 | 0.00023078 | 0.00040623 | 0.0006074 | 0.0012532 | 0.0021275 | 0.0031961 | 0.0043901 | 0.0057781 | 0.0071945 | 0.0088856 | 0.01067 | 0.01288 | 0.015177 | 0.017042 | 0.019332 | 0.021673 | 0.025376 | 0.026525 | 0.029979 | 0.032042 | 0.035148 | 0.041416 | 0.047551 | 0.054067 | 0.061223 | 0.068578 | 0.078241 | 0.084035 | 0.092208 | 0.10058 | 0.10944
92-67-1 | Aminobiphenyl, 4- | 2.1021 | 4.1892 | 6.6734 | 14.417 | 25.759 | 40.8551 | 67.8754 | 119.4794 | 178.6462 | 368.5782 | 625.7265 | 940.029 | 1291.1919 | 1699.4276 | 2116.023 | 2613.4002 | 3138.1719 | 3788.0995 | 4463.841 | 5012.2655 | 5685.9883 | 6374.3423 | 7463.6686 | 7801.5608 | 8817.3565 | 9424.1879 | 10337.5258 | 12181.1974 | 13985.5037 | 15902.0911 | 18006.6554 | 20170.0119 | 23012.1357 | 24716.0915 | 27120.1042 | 29581.1482 | 32188.9902
7664-41-7 | Ammonia | 0.0042043 | 0.0083784 | 0.013347 | 0.028834 | 0.051518 | 0.08171 | 0.13575 | 0.23896 | 0.35729 | 0.73716 | 1.2515 | 1.8801 | 2.5824 | 3.3989 | 4.232 | 5.2268 | 6.2763 | 7.5762 | 8.9277 | 10.0245 | 11.372 | 12.7487 | 14.9273 | 15.6031 | 17.6347 | 18.8484 | 20.6751 | 24.3624 | 27.971 | 31.8042 | 36.0133 | 40.34 | 46.0243 | 49.4322 | 54.2402 | 59.1623 | 64.378
62-53-3 | Aniline | 0.0010511 | 0.0020946 | 0.0033367 | 0.0072085 | 0.01288 | 0.020428 | 0.033938 | 0.05974 | 0.089323 | 0.18429 | 0.31286 | 0.47001 | 0.6456 | 0.84971 | 1.058 | 1.3067 | 1.5691 | 1.894 | 2.2319 | 2.5061 | 2.843 | 3.1872 | 3.7318 | 3.9008 | 4.4087 | 4.7121 | 5.1688 | 6.0906 | 6.9928 | 7.951 | 9.0033 | 10.085 | 11.5061 | 12.358 | 13.5601 | 14.7906 | 16.0945
90-04-0 | Anisidine, o- | 0.0012613 | 0.0025135 | 0.0040041 | 0.0086502 | 0.015455 | 0.024513 | 0.040725 | 0.071688 | 0.10719 | 0.22115 | 0.37544 | 0.56402 | 0.77472 | 1.0197 | 1.2696 | 1.568 | 1.8829 | 2.2729 | 2.6783 | 3.0074 | 3.4116 | 3.8246 | 4.4782 | 4.6809 | 5.2904 | 5.6545 | 6.2025 | 7.3087 | 8.3913 | 9.5413 | 10.804 | 12.102 | 13.8073 | 14.8297 | 16.2721 | 17.7487 | 19.3134
7440-36-0 | Antimony | 0.0012613 | 0.0025135 | 0.0040041 | 0.0086502 | 0.015455 | 0.024513 | 0.040725 | 0.071688 | 0.10719 | 0.22115 | 0.37544 | 0.56402 | 0.77472 | 1.0197 | 1.2696 | 1.568 | 1.8829 | 2.2729 | 2.6783 | 3.0074 | 3.4116 | 3.8246 | 4.4782 | 4.6809 | 5.2904 | 5.6545 | 6.2025 | 7.3087 | 8.3913 | 9.5413 | 10.804 | 12.102 | 13.8073 | 14.8297 | 16.2721 | 17.7487 | 19.3134
ANTIMONY-COMPS | Antimony Compounds | 0.00084086 | 0.0016757 | 0.0026694 | 0.0057668 | 0.010304 | 0.016342 | 0.02715 | 0.047792 | 0.071458 | 0.14743 | 0.25029 | 0.37601 | 0.51648 | 0.67977 | 0.84641 | 1.0454 | 1.2553 | 1.5152 | 1.7855 | 2.0049 | 2.2744 | 2.5497 | 2.9855 | 3.1206 | 3.5269 | 3.7697 | 4.135 | 4.8725 | 5.5942 | 6.3608 | 7.2027 | 8.068 | 9.2049 | 9.8864 | 10.848 | 11.8325 | 12.8756
1309-64-4 | Antimony trioxide | 0.005886 | 0.01173 | 0.018686 | 0.040368 | 0.072125 | 0.11439 | 0.19005 | 0.33454 | 0.50021 | 1.032 | 1.752 | 2.6321 | 3.6153 | 4.7584 | 5.9249 | 7.3175 | 8.7869 | 10.6067 | 12.4988 | 14.0343 | 15.9208 | 17.8482 | 20.8983 | 21.8444 | 24.6886 | 26.3877 | 28.9451 | 34.1074 | 39.1594 | 44.5259 | 50.4186 | 56.476 | 64.434 | 69.2051 | 75.9363 | 82.8272 | 90.1292
140-57-8 | Aramite | 9.7774e-06 | 1.9485e-05 | 3.1039e-05 | 6.7056e-05 | 0.00011981 | 0.00019002 | 0.0003157 | 0.00055572 | 0.00083091 | 0.0017143 | 0.0029104 | 0.0043722 | 0.0060055 | 0.0079043 | 0.009842 | 0.012155 | 0.014596 | 0.017619 | 0.020762 | 0.023313 | 0.026446 | 0.029648 | 0.034715 | 0.036286 | 0.041011 | 0.043833 | 0.048082 | 0.056657 | 0.065049 | 0.073963 | 0.083752 | 0.093814 | 0.10703 | 0.11496 | 0.12614 | 0.13759 | 0.14972
7440-38-2 | Arsenic | 9.7774e-06 | 1.9485e-05 | 3.1039e-05 | 6.7056e-05 | 0.00011981 | 0.00019002 | 0.0003157 | 0.00055572 | 0.00083091 | 0.0017143 | 0.0029104 | 0.0043722 | 0.0060055 | 0.0079043 | 0.009842 | 0.012155 | 0.014596 | 0.017619 | 0.020762 | 0.023313 | 0.026446 | 0.029648 | 0.034715 | 0.036286 | 0.041011 | 0.043833 | 0.048082 | 0.056657 | 0.065049 | 0.073963 | 0.083752 | 0.093814 | 0.10703 | 0.11496 | 0.12614 | 0.13759 | 0.14972
ARSENIC-COMPS | Arsenic Compounds | 9.7774e-06 | 1.9485e-05 | 3.1039e-05 | 6.7056e-05 | 0.00011981 | 0.00019002 | 0.0003157 | 0.00055572 | 0.00083091 | 0.0017143 | 0.0029104 | 0.0043722 | 0.0060055 | 0.0079043 | 0.009842 | 0.012155 | 0.014596 | 0.017619 | 0.020762 | 0.023313 | 0.026446 | 0.029648 | 0.034715 | 0.036286 | 0.041011 | 0.043833 | 0.048082 | 0.056657 | 0.065049 | 0.073963 | 0.083752 | 0.093814 | 0.10703 | 0.11496 | 0.12614 | 0.13759 | 0.14972
1327-53-3 | Arsenic Trioxide | 9.7774e-06 | 1.9485e-05 | 3.1039e-05 | 6.7056e-05 | 0.00011981 | 0.00019002 | 0.0003157 | 0.00055572 | 0.00083091 | 0.0017143 | 0.0029104 | 0.0043722 | 0.0060055 | 0.0079043 | 0.009842 | 0.012155 | 0.014596 | 0.017619 | 0.020762 | 0.023313 | 0.026446 | 0.029648 | 0.034715 | 0.036286 | 0.041011 | 0.043833 | 0.048082 | 0.056657 | 0.065049 | 0.073963 | 0.083752 | 0.093814 | 0.10703 | 0.11496 | 0.12614 | 0.13759 | 0.14972
7784-42-1 | Arsine | 0.18078 | 0.36027 | 0.57392 | 1.2399 | 2.2153 | 3.5135 | 5.8373 | 10.2752 | 15.3636 | 31.6977 | 53.8125 | 80.8425 | 111.0425 | 146.1508 | 181.978 | 224.7524 | 269.8828 | 325.7766 | 383.8903 | 431.0548 | 488.995 | 548.1934 | 641.8755 | 670.9342 | 758.2927 | 810.4802 | 889.0272 | 1047.583 | 1202.7533 | 1367.5798 | 1548.5724 | 1734.621 | 1979.0437 | 2125.5839 | 2332.329 | 2543.9787 | 2768.2532
1332-21-4 | Asbestos (units in fibers) | 0.00016817 | 0.00033514 | 0.00053388 | 0.0011534 | 0.0020607 | 0.0032684 | 0.00543 | 0.0095583 | 0.014292 | 0.029486 | 0.050058 | 0.075202 | 0.1033 | 0.13595 | 0.16928 | 0.20907 | 0.25105 | 0.30305 | 0.35711 | 0.40098 | 0.45488 | 0.50995 | 0.59709 | 0.62412 | 0.70539 | 0.75394 | 0.827 | 0.9745 | 1.1188 | 1.2722 | 1.4405 | 1.6136 | 1.841 | 1.9773 | 2.1696 | 2.3665 | 2.5751
492-80-8 | Auramine (C.I. Solvent Yellow 34) | 0.0013562 | 0.0027027 | 0.0043054 | 0.0093013 | 0.016619 | 0.026358 | 0.043791 | 0.077083 | 0.11526 | 0.23779 | 0.40369 | 0.60647 | 0.83303 | 1.0964 | 1.3652 | 1.6861 | 2.0246 | 2.4439 | 2.8799 | 3.2337 | 3.6684 | 4.1125 | 4.8153 | 5.0333 | 5.6886 | 6.0801 | 6.6694 | 7.8588 | 9.0229 | 10.2594 | 11.6172 | 13.0129 | 14.8465 | 15.9459 | 17.4968 | 19.0846 | 20.7671
103-33-3 | Azobenzene | 3.7876e-06 | 7.5481e-06 | 1.2024e-05 | 2.5977e-05 | 4.6413e-05 | 7.3613e-05 | 0.0001223 | 0.00021528 | 0.00032189 | 0.0006641 | 0.0011274 | 0.0016937 | 0.0023265 | 0.003062 | 0.0038127 | 0.0047088 | 0.0056544 | 0.0068254 | 0.008043 | 0.0090311 | 0.010245 | 0.011485 | 0.013448 | 0.014057 | 0.015887 | 0.016981 | 0.018626 | 0.021948 | 0.025199 | 0.028652 | 0.032444 | 0.036342 | 0.041463 | 0.044533 | 0.048865 | 0.053299 | 0.057998
10294-40-3 | Barium Chromate | 0.00038217 | 0.00076159 | 0.0012132 | 0.002621 | 0.004683 | 0.0074275 | 0.01234 | 0.021721 | 0.032478 | 0.067008 | 0.11376 | 0.1709 | 0.23474 | 0.30896 | 0.38469 | 0.47512 | 0.57052 | 0.68868 | 0.81153 | 0.91123 | 1.0337 | 1.1589 | 1.3569 | 1.4183 | 1.603 | 1.7133 | 1.8794 | 2.2145 | 2.5426 | 2.891 | 3.2736 | 3.6669 | 4.1836 | 4.4934 | 4.9304 | 5.3779 | 5.852
56-55-3 | Benz[a]anthracene | 0.0033634 | 0.0067027 | 0.010678 | 0.023067 | 0.041214 | 0.065368 | 0.1086 | 0.19117 | 0.28583 | 0.58973 | 1.0012 | 1.504 | 2.0659 | 2.7191 | 3.3856 | 4.1814 | 5.0211 | 6.061 | 7.1421 | 8.0196 | 9.0976 | 10.1989 | 11.9419 | 12.4825 | 14.1078 | 15.0787 | 16.54 | 19.4899 | 22.3768 | 25.4433 | 28.8106 | 32.272 | 36.8194 | 39.5457 | 43.3922 | 47.3298 | 51.5024
71-43-2 | Benzene | 6.2644e-07 | 1.2484e-06 | 1.9887e-06 | 4.2963e-06 | 7.6762e-06 | 1.2175e-05 | 2.0227e-05 | 3.5605e-05 | 5.3237e-05 | 0.00010984 | 0.00018647 | 0.00028013 | 0.00038478 | 0.00050643 | 0.00063057 | 0.00077879 | 0.00093518 | 0.0011289 | 0.0013302 | 0.0014937 | 0.0016944 | 0.0018996 | 0.0022242 | 0.0023249 | 0.0026276 | 0.0028084 | 0.0030806 | 0.00363 | 0.0041677 | 0.0047388 | 0.005366 | 0.0060107 | 0.0068576 | 0.0073654 | 0.0080818 | 0.0088152 | 0.0095923
92-87-5 | Benzidine | 0.00038217 | 0.00076159 | 0.0012132 | 0.002621 | 0.004683 | 0.0074275 | 0.01234 | 0.021721 | 0.032478 | 0.067008 | 0.11376 | 0.1709 | 0.23474 | 0.30896 | 0.38469 | 0.47512 | 0.57052 | 0.68868 | 0.81153 | 0.91123 | 1.0337 | 1.1589 | 1.3569 | 1.4183 | 1.603 | 1.7133 | 1.8794 | 2.2145 | 2.5426 | 2.891 | 3.2736 | 3.6669 | 4.1836 | 4.4934 | 4.9304 | 5.3779 | 5.852
205-82-3 | Benzo(j)fluoranthene | 0.00038217 | 0.00076159 | 0.0012132 | 0.002621 | 0.004683 | 0.0074275 | 0.01234 | 0.021721 | 0.032478 | 0.067008 | 0.11376 | 0.1709 | 0.23474 | 0.30896 | 0.38469 | 0.47512 | 0.57052 | 0.68868 | 0.81153 | 0.91123 | 1.0337 | 1.1589 | 1.3569 | 1.4183 | 1.603 | 1.7133 | 1.8794 | 2.2145 | 2.5426 | 2.891 | 3.2736 | 3.6669 | 4.1836 | 4.4934 | 4.9304 | 5.3779 | 5.852
207-08-9 | Benzo(k)fluoranthene | 8.4086e-07 | 1.6757e-06 | 2.6694e-06 | 5.7668e-06 | 1.0304e-05 | 1.6342e-05 | 2.715e-05 | 4.7792e-05 | 7.1458e-05 | 0.00014743 | 0.00025029 | 0.00037601 | 0.00051648 | 0.00067977 | 0.00084641 | 0.0010454 | 0.0012553 | 0.0015152 | 0.0017855 | 0.0020049 | 0.0022744 | 0.0025497 | 0.0029855 | 0.0031206 | 0.0035269 | 0.0037697 | 0.004135 | 0.0048725 | 0.0055942 | 0.0063608 | 0.0072027 | 0.008068 | 0.0092049 | 0.0098864 | 0.010848 | 0.011832 | 0.012876
50-32-8 | Benzo[a]pyrene | 0.00038217 | 0.00076159 | 0.0012132 | 0.002621 | 0.004683 | 0.0074275 | 0.01234 | 0.021721 | 0.032478 | 0.067008 | 0.11376 | 0.1709 | 0.23474 | 0.30896 | 0.38469 | 0.47512 | 0.57052 | 0.68868 | 0.81153 | 0.91123 | 1.0337 | 1.1589 | 1.3569 | 1.4183 | 1.603 | 1.7133 | 1.8794 | 2.2145 | 2.5426 | 2.891 | 3.2736 | 3.6669 | 4.1836 | 4.4934 | 4.9304 | 5.3779 | 5.852
205-99-2 | Benzo[b]fluoranthene | #REF! | #REF! | #REF! | #REF! | #REF! | #REF! | #REF! | #REF! | #REF! | #REF! | #REF! | #REF! | #REF! | #REF! | #REF! | #REF! | #REF! | #REF! | #REF! | #REF! | #REF! | #REF! | #REF! | #REF! | #REF! | #REF! | #REF! | #REF! | #REF! | #REF! | #REF! | #REF! | #REF! | #REF! | #REF! | #REF! | #REF!
191-24-2 | Benzo[g,h,i]perylene | 0.00084086 | 0.0016757 | 0.0026694 | 0.0057668 | 0.010304 | 0.016342 | 0.02715 | 0.047792 | 0.071458 | 0.14743 | 0.25029 | 0.37601 | 0.51648 | 0.67977 | 0.84641 | 1.0454 | 1.2553 | 1.5152 | 1.7855 | 2.0049 | 2.2744 | 2.5497 | 2.9855 | 3.1206 | 3.5269 | 3.7697 | 4.135 | 4.8725 | 5.5942 | 6.3608 | 7.2027 | 8.068 | 9.2049 | 9.8864 | 10.848 | 11.8325 | 12.8756
100-44-7 | Benzyl chloride | 1.7518e-05 | 3.491e-05 | 5.5612e-05 | 0.00012014 | 0.00021466 | 0.00034046 | 0.00056563 | 0.00099566 | 0.0014887 | 0.0030715 | 0.0052144 | 0.0078336 | 0.01076 | 0.014162 | 0.017634 | 0.021778 | 0.026151 | 0.031567 | 0.037199 | 0.041769 | 0.047383 | 0.05312 | 0.062197 | 0.065013 | 0.073478 | 0.078535 | 0.086146 | 0.10151 | 0.11655 | 0.13252 | 0.15006 | 0.16808 | 0.19177 | 0.20597 | 0.226 | 0.24651 | 0.26824
7440-41-7 | Beryllium | 1.7518e-05 | 3.491e-05 | 5.5612e-05 | 0.00012014 | 0.00021466 | 0.00034046 | 0.00056563 | 0.00099566 | 0.0014887 | 0.0030715 | 0.0052144 | 0.0078336 | 0.01076 | 0.014162 | 0.017634 | 0.021778 | 0.026151 | 0.031567 | 0.037199 | 0.041769 | 0.047383 | 0.05312 | 0.062197 | 0.065013 | 0.073478 | 0.078535 | 0.086146 | 0.10151 | 0.11655 | 0.13252 | 0.15006 | 0.16808 | 0.19177 | 0.20597 | 0.226 | 0.24651 | 0.26824
BERYLLIUM-COMPS | Beryllium Compounds | 1.7518e-05 | 3.491e-05 | 5.5612e-05 | 0.00012014 | 0.00021466 | 0.00034046 | 0.00056563 | 0.00099566 | 0.0014887 | 0.0030715 | 0.0052144 | 0.0078336 | 0.01076 | 0.014162 | 0.017634 | 0.021778 | 0.026151 | 0.031567 | 0.037199 | 0.041769 | 0.047383 | 0.05312 | 0.062197 | 0.065013 | 0.073478 | 0.078535 | 0.086146 | 0.10151 | 0.11655 | 0.13252 | 0.15006 | 0.16808 | 0.19177 | 0.20597 | 0.226 | 0.24651 | 0.26824
1304-56-9 | Beryllium Oxide | 5.0451e-08 | 1.0054e-07 | 1.6016e-07 | 3.4601e-07 | 6.1822e-07 | 9.8052e-07 | 1.629e-06 | 2.8675e-06 | 4.2875e-06 | 8.8459e-06 | 1.5017e-05 | 2.2561e-05 | 3.0989e-05 | 4.0786e-05 | 5.0785e-05 | 6.2722e-05 | 7.5316e-05 | 9.0914e-05 | 0.00010713 | 0.00012029 | 0.00013646 | 0.00015298 | 0.00017913 | 0.00018724 | 0.00021162 | 0.00022618 | 0.0002481 | 0.00029235 | 0.00033565 | 0.00038165 | 0.00043216 | 0.00048408 | 0.00055229 | 0.00059319 | 0.00065088 | 0.00070995 | 0.00077254
13510-49-1 | Beryllium sulfate | 0.00012613 | 0.00025135 | 0.00040041 | 0.00086502 | 0.0015455 | 0.0024513 | 0.0040725 | 0.0071688 | 0.010719 | 0.022115 | 0.037544 | 0.056402 | 0.077472 | 0.10197 | 0.12696 | 0.1568 | 0.18829 | 0.22729 | 0.26783 | 0.30074 | 0.34116 | 0.38246 | 0.44782 | 0.46809 | 0.52904 | 0.56545 | 0.62025 | 0.73087 | 0.83913 | 0.95413 | 1.0804 | 1.2102 | 1.3807 | 1.483 | 1.6272 | 1.7749 | 1.9313
111-44-4 | Bis(2-chloroethyl)ether | 6.7689e-07 | 1.3489e-06 | 2.1488e-06 | 4.6423e-06 | 8.2944e-06 | 1.3155e-05 | 2.1856e-05 | 3.8472e-05 | 5.7524e-05 | 0.00011868 | 0.00020148 | 0.00030269 | 0.00041576 | 0.00054722 | 0.00068136 | 0.00084151 | 0.0010105 | 0.0012198 | 0.0014374 | 0.0016139 | 0.0018309 | 0.0020525 | 0.0024033 | 0.0025121 | 0.0028392 | 0.0030346 | 0.0033287 | 0.0039223 | 0.0045033 | 0.0051205 | 0.0057981 | 0.0064947 | 0.0074099 | 0.0079586 | 0.0087327 | 0.0095251 | 0.010365
542-88-1 | Bis(chloromethyl)ether | 0.25226 | 0.5027 | 0.80081 | 1.73 | 3.0911 | 4.9026 | 8.145 | 14.3375 | 21.4375 | 44.2294 | 75.0872 | 112.8035 | 154.943 | 203.9313 | 253.9228 | 313.608 | 376.5806 | 454.5719 | 535.6609 | 601.4719 | 682.3186 | 764.9211 | 895.6402 | 936.1873 | 1058.0828 | 1130.9025 | 1240.5031 | 1461.7437 | 1678.2604 | 1908.2509 | 2160.7987 | 2420.4014 | 2761.4563 | 2965.931 | 3254.4125 | 3549.7378 | 3862.6788
108-86-1 | Bromobenzene | 0.038259 | 0.076243 | 0.12146 | 0.26239 | 0.46881 | 0.74356 | 1.2353 | 2.1745 | 3.2514 | 6.7081 | 11.3882 | 17.1085 | 23.4997 | 30.9296 | 38.5116 | 47.5639 | 57.1147 | 68.9434 | 81.2419 | 91.2232 | 103.485 | 116.013 | 135.8388 | 141.9884 | 160.4759 | 171.5202 | 188.143 | 221.6978 | 254.5362 | 289.4181 | 327.7211 | 367.0942 | 418.8209 | 449.8329 | 493.5859 | 538.3769 | 585.8396
75-25-2 | Bromoform | 0.016817 | 0.033514 | 0.053388 | 0.11534 | 0.20607 | 0.32684 | 0.543 | 0.95583 | 1.4292 | 2.9486 | 5.0058 | 7.5202 | 10.3295 | 13.5954 | 16.9282 | 20.9072 | 25.1054 | 30.3048 | 35.7107 | 40.0981 | 45.4879 | 50.9947 | 59.7093 | 62.4125 | 70.5389 | 75.3935 | 82.7002 | 97.4496 | 111.884 | 127.2167 | 144.0532 | 161.3601 | 184.0971 | 197.7287 | 216.9608 | 236.6492 | 257.5119
74-83-9 | Bromomethane | 0.0084086 | 0.016757 | 0.026694 | 0.057668 | 0.10304 | 0.16342 | 0.2715 | 0.47792 | 0.71458 | 1.4743 | 2.5029 | 3.7601 | 5.1648 | 6.7977 | 8.4641 | 10.4536 | 12.5527 | 15.1524 | 17.8554 | 20.0491 | 22.744 | 25.4974 | 29.8547 | 31.2062 | 35.2694 | 37.6968 | 41.3501 | 48.7248 | 55.942 | 63.6084 | 72.0266 | 80.68 | 92.0485 | 98.8644 | 108.4804 | 118.3246 | 128.756
106-94-5 | Bromopropane, 1- | 0.0011688 | 0.0023292 | 0.0037104 | 0.0080159 | 0.014322 | 0.022715 | 0.037739 | 0.066431 | 0.099327 | 0.20493 | 0.3479 | 0.52266 | 0.7179 | 0.94488 | 1.1765 | 1.4531 | 1.7448 | 2.1062 | 2.4819 | 2.7868 | 3.1614 | 3.5441 | 4.1498 | 4.3377 | 4.9025 | 5.2398 | 5.7477 | 6.7727 | 7.7759 | 8.8416 | 10.0117 | 11.2145 | 12.7947 | 13.7421 | 15.0788 | 16.4471 | 17.8971
106-99-0 | Butadiene, 1,3- | 6.7269 | 13.4054 | 21.355 | 46.1345 | 82.4288 | 130.7365 | 217.2013 | 382.334 | 571.6678 | 1179.4503 | 2002.3247 | 3008.0929 | 4131.8142 | 5438.1684 | 6771.2734 | 8362.8805 | 10042.15 | 12121.9185 | 14284.2912 | 16039.2497 | 18195.1624 | 20397.8954 | 23883.7395 | 24964.9947 | 28215.5407 | 30157.4013 | 33080.0824 | 38979.8316 | 44753.6117 | 50886.6916 | 57621.2974 | 64544.038 | 73638.8342 | 79091.4927 | 86784.3333 | 94659.6744 | 103004.7687
111-76-2 | Butyl Cellosolve (ethylene glycol monobutyl ether) | 2.3376e-05 | 4.6584e-05 | 7.4209e-05 | 0.00016032 | 0.00028644 | 0.00045431 | 0.00075477 | 0.0013286 | 0.0019865 | 0.0040986 | 0.0069581 | 0.010453 | 0.014358 | 0.018898 | 0.02353 | 0.029061 | 0.034896 | 0.042124 | 0.049638 | 0.055736 | 0.063228 | 0.070883 | 0.082996 | 0.086753 | 0.098049 | 0.1048 | 0.11495 | 0.13545 | 0.15552 | 0.17683 | 0.20023 | 0.22429 | 0.25589 | 0.27484 | 0.30158 | 0.32894 | 0.35794
7440-43-9 | Cadmium | 2.3376e-05 | 4.6584e-05 | 7.4209e-05 | 0.00016032 | 0.00028644 | 0.00045431 | 0.00075477 | 0.0013286 | 0.0019865 | 0.0040986 | 0.0069581 | 0.010453 | 0.014358 | 0.018898 | 0.02353 | 0.029061 | 0.034896 | 0.042124 | 0.049638 | 0.055736 | 0.063228 | 0.070883 | 0.082996 | 0.086753 | 0.098049 | 0.1048 | 0.11495 | 0.13545 | 0.15552 | 0.17683 | 0.20023 | 0.22429 | 0.25589 | 0.27484 | 0.30158 | 0.32894 | 0.35794
CADMIUM-COMPS | Cadmium Compounds | 3.7876e-06 | 7.5481e-06 | 1.2024e-05 | 2.5977e-05 | 4.6413e-05 | 7.3613e-05 | 0.0001223 | 0.00021528 | 0.00032189 | 0.0006641 | 0.0011274 | 0.0016937 | 0.0023265 | 0.003062 | 0.0038127 | 0.0047088 | 0.0056544 | 0.0068254 | 0.008043 | 0.0090311 | 0.010245 | 0.011485 | 0.013448 | 0.014057 | 0.015887 | 0.016981 | 0.018626 | 0.021948 | 0.025199 | 0.028652 | 0.032444 | 0.036342 | 0.041463 | 0.044533 | 0.048865 | 0.053299 | 0.057998
13765-19-0 | Calcium Chromate | 0.0092494 | 0.018432 | 0.029363 | 0.063435 | 0.11334 | 0.17976 | 0.29865 | 0.52571 | 0.78604 | 1.6217 | 2.7532 | 4.1361 | 5.6812 | 7.4775 | 9.3105 | 11.499 | 13.808 | 16.6676 | 19.6409 | 22.054 | 25.0183 | 28.0471 | 32.8401 | 34.3269 | 38.7964 | 41.4664 | 45.4851 | 53.5973 | 61.5362 | 69.9692 | 79.2293 | 88.7481 | 101.2534 | 108.7508 | 119.3285 | 130.1571 | 141.6316
105-60-2 | Caprolactam | 0.063701 | 0.12695 | 0.20223 | 0.43688 | 0.78058 | 1.238 | 2.0568 | 3.6206 | 5.4135 | 11.169 | 18.9614 | 28.4857 | 39.127 | 51.4978 | 64.1219 | 79.1939 | 95.0961 | 114.7909 | 135.2679 | 151.8868 | 172.3027 | 193.1619 | 226.1718 | 236.4109 | 267.1926 | 285.5815 | 313.2584 | 369.1272 | 423.8031 | 481.8815 | 545.6562 | 611.2125 | 697.3374 | 748.9725 | 821.8213 | 896.3984 | 975.4239
133-06-2 | Captan | 3.3634 | 6.7027 | 10.6775 | 23.0672 | 41.2144 | 65.3682 | 108.6007 | 191.167 | 285.8339 | 589.7251 | 1001.1624 | 1504.0464 | 2065.9071 | 2719.0842 | 3385.6367 | 4181.4403 | 5021.075 | 6060.9593 | 7142.1456 | 8019.6249 | 9097.5812 | 10198.9477 | 11941.8697 | 12482.4973 | 14107.7703 | 15078.7006 | 16540.0412 | 19489.9158 | 22376.8059 | 25443.3458 | 28810.6487 | 32272.019 | 36819.4171 | 39545.7463 | 43392.1666 | 47329.8372 | 51502.3844
75-15-0 | Carbon disulfide | 0.0071473 | 0.014243 | 0.02269 | 0.049018 | 0.087581 | 0.13891 | 0.23078 | 0.40623 | 0.6074 | 1.2532 | 2.1275 | 3.1961 | 4.3901 | 5.7781 | 7.1945 | 8.8856 | 10.6698 | 12.8795 | 15.1771 | 17.0417 | 19.3324 | 21.6728 | 25.3765 | 26.5253 | 29.979 | 32.0422 | 35.1476 | 41.4161 | 47.5507 | 54.0671 | 61.2226 | 68.578 | 78.2413 | 84.0347 | 92.2084 | 100.5759 | 109.4426
56-23-5 | Carbon tetrachloride | 0.42043 | 0.83784 | 1.3347 | 2.8834 | 5.1518 | 8.171 | 13.5751 | 23.8959 | 35.7292 | 73.7156 | 125.1453 | 188.0058 | 258.2384 | 339.8855 | 423.2046 | 522.68 | 627.6344 | 757.6199 | 892.7682 | 1002.4531 | 1137.1977 | 1274.8685 | 1492.7337 | 1560.3122 | 1763.4713 | 1884.8376 | 2067.5052 | 2436.2395 | 2797.1007 | 3180.4182 | 3601.3311 | 4034.0024 | 4602.4271 | 4943.2183 | 5424.0208 | 5916.2296 | 6437.798
463-58-1 | Carbonyl sulfide | 0.25226 | 0.5027 | 0.80081 | 1.73 | 3.0911 | 4.9026 | 8.145 | 14.3375 | 21.4375 | 44.2294 | 75.0872 | 112.8035 | 154.943 | 203.9313 | 253.9228 | 313.608 | 376.5806 | 454.5719 | 535.6609 | 601.4719 | 682.3186 | 764.9211 | 895.6402 | 936.1873 | 1058.0828 | 1130.9025 | 1240.5031 | 1461.7437 | 1678.2604 | 1908.2509 | 2160.7987 | 2420.4014 | 2761.4563 | 2965.931 | 3254.4125 | 3549.7378 | 3862.6788
111-15-9 | Cellosolve Acetate (ethylene glycol monoethyl ether acetate) | 0.0037839 | 0.0075405 | 0.012012 | 0.025951 | 0.046366 | 0.073539 | 0.12218 | 0.21506 | 0.32156 | 0.66344 | 1.1263 | 1.6921 | 2.3241 | 3.059 | 3.8088 | 4.7041 | 5.6487 | 6.8186 | 8.0349 | 9.0221 | 10.2348 | 11.4738 | 13.4346 | 14.0428 | 15.8712 | 16.9635 | 18.6075 | 21.9262 | 25.1739 | 28.6238 | 32.412 | 36.306 | 41.4218 | 44.489 | 48.8162 | 53.2461 | 57.9402
1306-38-3 | Cerium Oxide | 0.00063064 | 0.0012568 | 0.002002 | 0.0043251 | 0.0077277 | 0.012257 | 0.020363 | 0.035844 | 0.053594 | 0.11057 | 0.18772 | 0.28201 | 0.38736 | 0.50983 | 0.63481 | 0.78402 | 0.94145 | 1.1364 | 1.3392 | 1.5037 | 1.7058 | 1.9123 | 2.2391 | 2.3405 | 2.6452 | 2.8273 | 3.1013 | 3.6544 | 4.1957 | 4.7706 | 5.402 | 6.051 | 6.9036 | 7.4148 | 8.136 | 8.8743 | 9.6567
7782-50-5 | Chlorine | 0.00084086 | 0.0016757 | 0.0026694 | 0.0057668 | 0.010304 | 0.016342 | 0.02715 | 0.047792 | 0.071458 | 0.14743 | 0.25029 | 0.37601 | 0.51648 | 0.67977 | 0.84641 | 1.0454 | 1.2553 | 1.5152 | 1.7855 | 2.0049 | 2.2744 | 2.5497 | 2.9855 | 3.1206 | 3.5269 | 3.7697 | 4.135 | 4.8725 | 5.5942 | 6.3608 | 7.2027 | 8.068 | 9.2049 | 9.8864 | 10.848 | 11.8325 | 12.8756
10049-04-4 | Chlorine Dioxide (CLO2) | 210.2146 | 418.9191 | 667.3443 | 1441.7021 | 2575.9012 | 4085.515 | 6787.5414 | 11947.9374 | 17864.6198 | 36857.8208 | 62572.648 | 94002.9027 | 129119.1928 | 169942.761 | 211602.2953 | 261340.0159 | 313817.1879 | 378809.9541 | 446384.1008 | 501226.5536 | 568598.8263 | 637434.2297 | 746366.8592 | 780156.083 | 881735.6456 | 942418.7892 | 1033752.5765 | 1218119.7381 | 1398550.3667 | 1590209.1122 | 1800665.5442 | 2017001.1869 | 2301213.5682 | 2471609.1457 | 2712010.4154 | 2958114.8244 | 3218899.0231
75-68-3 | Chloro-1,1-difluoroethane, 1- (HCFC-142b) | 0.0010511 | 0.0020946 | 0.0033367 | 0.0072085 | 0.01288 | 0.020428 | 0.033938 | 0.05974 | 0.089323 | 0.18429 | 0.31286 | 0.47001 | 0.6456 | 0.84971 | 1.058 | 1.3067 | 1.5691 | 1.894 | 2.2319 | 2.5061 | 2.843 | 3.1872 | 3.7318 | 3.9008 | 4.4087 | 4.7121 | 5.1688 | 6.0906 | 6.9928 | 7.951 | 9.0033 | 10.085 | 11.5061 | 12.358 | 13.5601 | 14.7906 | 16.0945
563-47-3 | Chloro-2-methylpropene, 3- | 0.00012613 | 0.00025135 | 0.00040041 | 0.00086502 | 0.0015455 | 0.0024513 | 0.0040725 | 0.0071688 | 0.010719 | 0.022115 | 0.037544 | 0.056402 | 0.077472 | 0.10197 | 0.12696 | 0.1568 | 0.18829 | 0.22729 | 0.26783 | 0.30074 | 0.34116 | 0.38246 | 0.44782 | 0.46809 | 0.52904 | 0.56545 | 0.62025 | 0.73087 | 0.83913 | 0.95413 | 1.0804 | 1.2102 | 1.3807 | 1.483 | 1.6272 | 1.7749 | 1.9313
532-27-4 | Chloroacetophenone, 2- | 0.21021 | 0.41892 | 0.66734 | 1.4417 | 2.5759 | 4.0855 | 6.7875 | 11.9479 | 17.8646 | 36.8578 | 62.5726 | 94.0029 | 129.1192 | 169.9428 | 211.6023 | 261.34 | 313.8172 | 378.81 | 446.3841 | 501.2266 | 568.5988 | 637.4342 | 746.3669 | 780.1561 | 881.7356 | 942.4188 | 1033.7526 | 1218.1197 | 1398.5504 | 1590.2091 | 1800.6655 | 2017.0012 | 2301.2136 | 2471.6091 | 2712.0104 | 2958.1148 | 3218.899
108-90-7 | Chlorobenzene | 0.0013347 | 0.0026598 | 0.0042371 | 0.0091537 | 0.016355 | 0.02594 | 0.043096 | 0.07586 | 0.11343 | 0.23402 | 0.39729 | 0.59684 | 0.8198 | 1.079 | 1.3435 | 1.6593 | 1.9925 | 2.4051 | 2.8342 | 3.1824 | 3.6102 | 4.0472 | 4.7388 | 4.9534 | 5.5983 | 5.9836 | 6.5635 | 7.7341 | 8.8797 | 10.0966 | 11.4328 | 12.8064 | 14.6109 | 15.6928 | 17.2191 | 18.7817 | 20.4375
510-15-6 | Chlorobenzilate | 210.2146 | 418.9191 | 667.3443 | 1441.7021 | 2575.9012 | 4085.515 | 6787.5414 | 11947.9374 | 17864.6198 | 36857.8208 | 62572.648 | 94002.9027 | 129119.1928 | 169942.761 | 211602.2953 | 261340.0159 | 313817.1879 | 378809.9541 | 446384.1008 | 501226.5536 | 568598.8263 | 637434.2297 | 746366.8592 | 780156.083 | 881735.6456 | 942418.7892 | 1033752.5765 | 1218119.7381 | 1398550.3667 | 1590209.1122 | 1800665.5442 | 2017001.1869 | 2301213.5682 | 2471609.1457 | 2712010.4154 | 2958114.8244 | 3218899.0231
75-45-6 | Chlorodifluoromethane (HCFC-22) | 0.0018078 | 0.0036027 | 0.0057392 | 0.012399 | 0.022153 | 0.035135 | 0.058373 | 0.10275 | 0.15364 | 0.31698 | 0.53812 | 0.80842 | 1.1104 | 1.4615 | 1.8198 | 2.2475 | 2.6988 | 3.2578 | 3.8389 | 4.3105 | 4.8899 | 5.4819 | 6.4188 | 6.7093 | 7.5829 | 8.1048 | 8.8903 | 10.4758 | 12.0275 | 13.6758 | 15.4857 | 17.3462 | 19.7904 | 21.2558 | 23.3233 | 25.4398 | 27.6825
67-66-3 | Chloroform | 6.0962e-05 | 0.00012149 | 0.00019353 | 0.00041809 | 0.00074701 | 0.0011848 | 0.0019684 | 0.0034649 | 0.0051807 | 0.010689 | 0.018146 | 0.027261 | 0.037445 | 0.049283 | 0.061365 | 0.075789 | 0.091007 | 0.10985 | 0.12945 | 0.14536 | 0.16489 | 0.18486 | 0.21645 | 0.22625 | 0.2557 | 0.2733 | 0.29979 | 0.35325 | 0.40558 | 0.46116 | 0.52219 | 0.58493 | 0.66735 | 0.71677 | 0.78648 | 0.85785 | 0.93348
107-30-2 | Chloromethyl Methyl Ether | 0.00013874 | 0.00027649 | 0.00044045 | 0.00095152 | 0.0017001 | 0.0026964 | 0.0044798 | 0.0078856 | 0.011791 | 0.024326 | 0.041298 | 0.062042 | 0.085219 | 0.11216 | 0.13966 | 0.17248 | 0.20712 | 0.25001 | 0.29461 | 0.33081 | 0.37528 | 0.42071 | 0.4926 | 0.5149 | 0.58195 | 0.622 | 0.68228 | 0.80396 | 0.92304 | 1.0495 | 1.1884 | 1.3312 | 1.5188 | 1.6313 | 1.7899 | 1.9524 | 2.1245
126-99-8 | Chloroprene | 3.3634e-06 | 6.7027e-06 | 1.0678e-05 | 2.3067e-05 | 4.1214e-05 | 6.5368e-05 | 0.0001086 | 0.00019117 | 0.00028583 | 0.00058973 | 0.0010012 | 0.001504 | 0.0020659 | 0.0027191 | 0.0033856 | 0.0041814 | 0.0050211 | 0.006061 | 0.0071421 | 0.0080196 | 0.0090976 | 0.010199 | 0.011942 | 0.012482 | 0.014108 | 0.015079 | 0.01654 | 0.01949 | 0.022377 | 0.025443 | 0.028811 | 0.032272 | 0.036819 | 0.039546 | 0.043392 | 0.04733 | 0.051502
7738-94-5 | Chromic acid | 3.7876e-06 | 7.5481e-06 | 1.2024e-05 | 2.5977e-05 | 4.6413e-05 | 7.3613e-05 | 0.0001223 | 0.00021528 | 0.00032189 | 0.0006641 | 0.0011274 | 0.0016937 | 0.0023265 | 0.003062 | 0.0038127 | 0.0047088 | 0.0056544 | 0.0068254 | 0.008043 | 0.0090311 | 0.010245 | 0.011485 | 0.013448 | 0.014057 | 0.015887 | 0.016981 | 0.018626 | 0.021948 | 0.025199 | 0.028652 | 0.032444 | 0.036342 | 0.041463 | 0.044533 | 0.048865 | 0.053299 | 0.057998
7440-47-3 | Chromium | 3.7876e-06 | 7.5481e-06 | 1.2024e-05 | 2.5977e-05 | 4.6413e-05 | 7.3613e-05 | 0.0001223 | 0.00021528 | 0.00032189 | 0.0006641 | 0.0011274 | 0.0016937 | 0.0023265 | 0.003062 | 0.0038127 | 0.0047088 | 0.0056544 | 0.0068254 | 0.008043 | 0.0090311 | 0.010245 | 0.011485 | 0.013448 | 0.014057 | 0.015887 | 0.016981 | 0.018626 | 0.021948 | 0.025199 | 0.028652 | 0.032444 | 0.036342 | 0.041463 | 0.044533 | 0.048865 | 0.053299 | 0.057998
18540-29-9 | Chromium (Hexavalent) | 3.7876e-06 | 7.5481e-06 | 1.2024e-05 | 2.5977e-05 | 4.6413e-05 | 7.3613e-05 | 0.0001223 | 0.00021528 | 0.00032189 | 0.0006641 | 0.0011274 | 0.0016937 | 0.0023265 | 0.003062 | 0.0038127 | 0.0047088 | 0.0056544 | 0.0068254 | 0.008043 | 0.0090311 | 0.010245 | 0.011485 | 0.013448 | 0.014057 | 0.015887 | 0.016981 | 0.018626 | 0.021948 | 0.025199 | 0.028652 | 0.032444 | 0.036342 | 0.041463 | 0.044533 | 0.048865 | 0.053299 | 0.057998
CHROMVI-COMPS | Chromium VI Compounds | 0.0038217 | 0.0076159 | 0.012132 | 0.02621 | 0.04683 | 0.074275 | 0.1234 | 0.21721 | 0.32478 | 0.67008 | 1.1376 | 1.709 | 2.3474 | 3.0896 | 3.8469 | 4.7512 | 5.7052 | 6.8868 | 8.1153 | 9.1123 | 10.3371 | 11.5886 | 13.5689 | 14.1832 | 16.03 | 17.1332 | 18.7936 | 22.1454 | 25.4256 | 28.91 | 32.7361 | 36.6691 | 41.8361 | 44.9339 | 49.3043 | 53.7785 | 58.5196
218-01-9 | Chrysene (Benzo(a)phenanthrene) | 0.010511 | 0.020946 | 0.033367 | 0.072085 | 0.1288 | 0.20428 | 0.33938 | 0.5974 | 0.89323 | 1.8429 | 3.1286 | 4.7001 | 6.456 | 8.4971 | 10.5801 | 13.067 | 15.6909 | 18.9405 | 22.3192 | 25.0613 | 28.4299 | 31.8717 | 37.3183 | 39.0078 | 44.0868 | 47.1209 | 51.6876 | 60.906 | 69.9275 | 79.5105 | 90.0333 | 100.8501 | 115.0607 | 123.5805 | 135.6005 | 147.9057 | 160.945
10061-01-5 | cis-1,3-Dichloropropene | 6.7689e-05 | 0.00013489 | 0.00021488 | 0.00046423 | 0.00082944 | 0.0013155 | 0.0021856 | 0.0038472 | 0.0057524 | 0.011868 | 0.020148 | 0.030269 | 0.041576 | 0.054722 | 0.068136 | 0.084151 | 0.10105 | 0.12198 | 0.14374 | 0.16139 | 0.18309 | 0.20525 | 0.24033 | 0.25121 | 0.28392 | 0.30346 | 0.33287 | 0.39223 | 0.45033 | 0.51205 | 0.57981 | 0.64947 | 0.74099 | 0.79586 | 0.87327 | 0.95251 | 1.0365
8007-45-2 | Coal Tar | #REF! | #REF! | #REF! | #REF! | #REF! | #REF! | #REF! | #REF! | #REF! | #REF! | #REF! | #REF! | #REF! | #REF! | #REF! | #REF! | #REF! | #REF! | #REF! | #REF! | #REF! | #REF! | #REF! | #REF! | #REF! | #REF! | #REF! | #REF! | #REF! | #REF! | #REF! | #REF! | #REF! | #REF! | #REF! | #REF! | #REF!
7440-48-4 | Cobalt | 4.6247e-06 | 9.2162e-06 | 1.4682e-05 | 3.1717e-05 | 5.667e-05 | 8.9881e-05 | 0.00014933 | 0.00026285 | 0.00039302 | 0.00081087 | 0.0013766 | 0.0020681 | 0.0028406 | 0.0037387 | 0.0046553 | 0.0057495 | 0.006904 | 0.0083338 | 0.0098205 | 0.011027 | 0.012509 | 0.014024 | 0.01642 | 0.017163 | 0.019398 | 0.020733 | 0.022743 | 0.026799 | 0.030768 | 0.034985 | 0.039615 | 0.044374 | 0.050627 | 0.054375 | 0.059664 | 0.065079 | 0.070816
--- | Coke Oven Emissions | 6.7689e-05 | 0.00013489 | 0.00021488 | 0.00046423 | 0.00082944 | 0.0013155 | 0.0021856 | 0.0038472 | 0.0057524 | 0.011868 | 0.020148 | 0.030269 | 0.041576 | 0.054722 | 0.068136 | 0.084151 | 0.10105 | 0.12198 | 0.14374 | 0.16139 | 0.18309 | 0.20525 | 0.24033 | 0.25121 | 0.28392 | 0.30346 | 0.33287 | 0.39223 | 0.45033 | 0.51205 | 0.57981 | 0.64947 | 0.74099 | 0.79586 | 0.87327 | 0.95251 | 1.0365
7440-50-8 | Copper | 1.6817 | 3.3514 | 5.3388 | 11.5336 | 20.6072 | 32.6841 | 54.3003 | 95.5835 | 142.917 | 294.8626 | 500.5812 | 752.0232 | 1032.9535 | 1359.5421 | 1692.8184 | 2090.7201 | 2510.5375 | 3030.4796 | 3571.0728 | 4009.8124 | 4548.7906 | 5099.4738 | 5970.9349 | 6241.2487 | 7053.8852 | 7539.3503 | 8270.0206 | 9744.9579 | 11188.4029 | 12721.6729 | 14405.3244 | 16136.0095 | 18409.7085 | 19772.8732 | 21696.0833 | 23664.9186 | 25751.1922
COPPER-COMPS | Copper Compounds | 0.0033634 | 0.0067027 | 0.010678 | 0.023067 | 0.041214 | 0.065368 | 0.1086 | 0.19117 | 0.28583 | 0.58973 | 1.0012 | 1.504 | 2.0659 | 2.7191 | 3.3856 | 4.1814 | 5.0211 | 6.061 | 7.1421 | 8.0196 | 9.0976 | 10.1989 | 11.9419 | 12.4825 | 14.1078 | 15.0787 | 16.54 | 19.4899 | 22.3768 | 25.4433 | 28.8106 | 32.272 | 36.8194 | 39.5457 | 43.3922 | 47.3298 | 51.5024
108-39-4 | Cresol, m- | 0.0033634 | 0.0067027 | 0.010678 | 0.023067 | 0.041214 | 0.065368 | 0.1086 | 0.19117 | 0.28583 | 0.58973 | 1.0012 | 1.504 | 2.0659 | 2.7191 | 3.3856 | 4.1814 | 5.0211 | 6.061 | 7.1421 | 8.0196 | 9.0976 | 10.1989 | 11.9419 | 12.4825 | 14.1078 | 15.0787 | 16.54 | 19.4899 | 22.3768 | 25.4433 | 28.8106 | 32.272 | 36.8194 | 39.5457 | 43.3922 | 47.3298 | 51.5024
#REF! | #REF! | 25.2257 | 50.2703 | 80.0813 | 173.0042 | 309.1081 | 490.2618 | 814.505 | 1433.7525 | 2143.7544 | 4422.9385 | 7508.7178 | 11280.3483 | 15494.3031 | 20393.1313 | 25392.2754 | 31360.8019 | 37658.0626 | 45457.1945 | 53566.0921 | 60147.1864 | 68231.8592 | 76492.1076 | 89564.0231 | 93618.73 | 105808.2775 | 113090.2547 | 124050.3092 | 146174.3686 | 167826.044 | 190825.0935 | 216079.8653 | 242040.1424 | 276145.6282 | 296593.0975 | 325441.2499 | 354973.7789 | 386267.8828
95-48-7 | Cresol, o- | #REF! | #REF! | #REF! | #REF! | #REF! | #REF! | #REF! | #REF! | #REF! | #REF! | #REF! | #REF! | #REF! | #REF! | #REF! | #REF! | #REF! | #REF! | #REF! | #REF! | #REF! | #REF! | #REF! | #REF! | #REF! | #REF! | #REF! | #REF! | #REF! | #REF! | #REF! | #REF! | #REF! | #REF! | #REF! | #REF! | #REF!
106-44-5 | Cresol, p- | 0.0010511 | 0.0020946 | 0.0033367 | 0.0072085 | 0.01288 | 0.020428 | 0.033938 | 0.05974 | 0.089323 | 0.18429 | 0.31286 | 0.47001 | 0.6456 | 0.84971 | 1.058 | 1.3067 | 1.5691 | 1.894 | 2.2319 | 2.5061 | 2.843 | 3.1872 | 3.7318 | 3.9008 | 4.4087 | 4.7121 | 5.1688 | 6.0906 | 6.9928 | 7.951 | 9.0033 | 10.085 | 11.5061 | 12.358 | 13.5601 | 14.7906 | 16.0945
| Cresols/Cresylic acid (isomers and mixture) | 0.00038217 | 0.00076159 | 0.0012132 | 0.002621 | 0.004683 | 0.0074275 | 0.01234 | 0.021721 | 0.032478 | 0.067008 | 0.11376 | 0.1709 | 0.23474 | 0.30896 | 0.38469 | 0.47512 | 0.57052 | 0.68868 | 0.81153 | 0.91123 | 1.0337 | 1.1589 | 1.3569 | 1.4183 | 1.603 | 1.7133 | 1.8794 | 2.2145 | 2.5426 | 2.891 | 3.2736 | 3.6669 | 4.1836 | 4.4934 | 4.9304 | 5.3779 | 5.852
98-82-8 | Cumene | 0.00038217 | 0.00076159 | 0.0012132 | 0.002621 | 0.004683 | 0.0074275 | 0.01234 | 0.021721 | 0.032478 | 0.067008 | 0.11376 | 0.1709 | 0.23474 | 0.30896 | 0.38469 | 0.47512 | 0.57052 | 0.68868 | 0.81153 | 0.91123 | 1.0337 | 1.1589 | 1.3569 | 1.4183 | 1.603 | 1.7133 | 1.8794 | 2.2145 | 2.5426 | 2.891 | 3.2736 | 3.6669 | 4.1836 | 4.4934 | 4.9304 | 5.3779 | 5.852
57-12-5 | Cyanide (Cyanide ion, Inorganic cyanides, Isocyanide) | 3.5022e-05 | 6.9792e-05 | 0.00011118 | 0.00024019 | 0.00042915 | 0.00068065 | 0.0011308 | 0.0019905 | 0.0029762 | 0.0061405 | 0.010425 | 0.015661 | 0.021511 | 0.028312 | 0.035253 | 0.043539 | 0.052282 | 0.06311 | 0.074368 | 0.083504 | 0.094729 | 0.1062 | 0.12434 | 0.12997 | 0.1469 | 0.15701 | 0.17222 | 0.20294 | 0.233 | 0.26493 | 0.29999 | 0.33603 | 0.38338 | 0.41177 | 0.45182 | 0.49282 | 0.53627
CYANIDE-COMPS | Cyanide Compounds | 3.8217e-05 | 7.6159e-05 | 0.00012132 | 0.0002621 | 0.0004683 | 0.00074275 | 0.001234 | 0.0021721 | 0.0032478 | 0.0067008 | 0.011376 | 0.01709 | 0.023474 | 0.030896 | 0.038469 | 0.047512 | 0.057052 | 0.068868 | 0.081153 | 0.091123 | 0.10337 | 0.11589 | 0.13569 | 0.14183 | 0.1603 | 0.17133 | 0.18794 | 0.22145 | 0.25426 | 0.2891 | 0.32736 | 0.36669 | 0.41836 | 0.44934 | 0.49304 | 0.53779 | 0.5852
110-82-7 | Cyclohexane | 3.8217e-06 | 7.6159e-06 | 1.2132e-05 | 2.621e-05 | 4.683e-05 | 7.4275e-05 | 0.0001234 | 0.00021721 | 0.00032478 | 0.00067008 | 0.0011376 | 0.001709 | 0.0023474 | 0.0030896 | 0.0038469 | 0.0047512 | 0.0057052 | 0.0068868 | 0.0081153 | 0.0091123 | 0.010337 | 0.011589 | 0.013569 | 0.014183 | 0.01603 | 0.017133 | 0.018794 | 0.022145 | 0.025426 | 0.02891 | 0.032736 | 0.036669 | 0.041836 | 0.044934 | 0.049304 | 0.053779 | 0.05852
101-80-4 | Diaminodiphenyl ether, 4,4- | 3.8217e-06 | 7.6159e-06 | 1.2132e-05 | 2.621e-05 | 4.683e-05 | 7.4275e-05 | 0.0001234 | 0.00021721 | 0.00032478 | 0.00067008 | 0.0011376 | 0.001709 | 0.0023474 | 0.0030896 | 0.0038469 | 0.0047512 | 0.0057052 | 0.0068868 | 0.0081153 | 0.0091123 | 0.010337 | 0.011589 | 0.013569 | 0.014183 | 0.01603 | 0.017133 | 0.018794 | 0.022145 | 0.025426 | 0.02891 | 0.032736 | 0.036669 | 0.041836 | 0.044934 | 0.049304 | 0.053779 | 0.05852
226-36-8 | Dibenz(a,h)acridine | 3.8217e-05 | 7.6159e-05 | 0.00012132 | 0.0002621 | 0.0004683 | 0.00074275 | 0.001234 | 0.0021721 | 0.0032478 | 0.0067008 | 0.011376 | 0.01709 | 0.023474 | 0.030896 | 0.038469 | 0.047512 | 0.057052 | 0.068868 | 0.081153 | 0.091123 | 0.10337 | 0.11589 | 0.13569 | 0.14183 | 0.1603 | 0.17133 | 0.18794 | 0.22145 | 0.25426 | 0.2891 | 0.32736 | 0.36669 | 0.41836 | 0.44934 | 0.49304 | 0.53779 | 0.5852
224-42-0 | Dibenz(a,j)acridine | #REF! | #REF! | #REF! | #REF! | #REF! | #REF! | #REF! | #REF! | #REF! | #REF! | #REF! | #REF! | #REF! | #REF! | #REF! | #REF! | #REF! | #REF! | #REF! | #REF! | #REF! | #REF! | #REF! | #REF! | #REF! | #REF! | #REF! | #REF! | #REF! | #REF! | #REF! | #REF! | #REF! | #REF! | #REF! | #REF! | #REF!
53-70-3 | Dibenz[a,h]anthracene | 3.8217e-06 | 7.6159e-06 | 1.2132e-05 | 2.621e-05 | 4.683e-05 | 7.4275e-05 | 0.0001234 | 0.00021721 | 0.00032478 | 0.00067008 | 0.0011376 | 0.001709 | 0.0023474 | 0.0030896 | 0.0038469 | 0.0047512 | 0.0057052 | 0.0068868 | 0.0081153 | 0.0091123 | 0.010337 | 0.011589 | 0.013569 | 0.014183 | 0.01603 | 0.017133 | 0.018794 | 0.022145 | 0.025426 | 0.02891 | 0.032736 | 0.036669 | 0.041836 | 0.044934 | 0.049304 | 0.053779 | 0.05852
192-65-4 | Dibenzo(a,e)pyrene | 0.0038259 | 0.0076243 | 0.012146 | 0.026239 | 0.046881 | 0.074356 | 0.12353 | 0.21745 | 0.32514 | 0.67081 | 1.1388 | 1.7109 | 2.35 | 3.093 | 3.8512 | 4.7564 | 5.7115 | 6.8943 | 8.1242 | 9.1223 | 10.3485 | 11.6013 | 13.5839 | 14.1988 | 16.0476 | 17.152 | 18.8143 | 22.1698 | 25.4536 | 28.9418 | 32.7721 | 36.7094 | 41.8821 | 44.9833 | 49.3586 | 53.8377 | 58.584
189-64-0 | Dibenzo(a,h)pyrene | 0.0038259 | 0.0076243 | 0.012146 | 0.026239 | 0.046881 | 0.074356 | 0.12353 | 0.21745 | 0.32514 | 0.67081 | 1.1388 | 1.7109 | 2.35 | 3.093 | 3.8512 | 4.7564 | 5.7115 | 6.8943 | 8.1242 | 9.1223 | 10.3485 | 11.6013 | 13.5839 | 14.1988 | 16.0476 | 17.152 | 18.8143 | 22.1698 | 25.4536 | 28.9418 | 32.7721 | 36.7094 | 41.8821 | 44.9833 | 49.3586 | 53.8377 | 58.584
191-30-0 | Dibenzo(a,l)pyrene | 0.00012192 | 0.00024297 | 0.00038706 | 0.00083619 | 0.001494 | 0.0023696 | 0.0039368 | 0.0069298 | 0.010361 | 0.021378 | 0.036292 | 0.054522 | 0.074889 | 0.098567 | 0.12273 | 0.15158 | 0.18201 | 0.21971 | 0.2589 | 0.29071 | 0.32979 | 0.36971 | 0.43289 | 0.45249 | 0.51141 | 0.5466 | 0.59958 | 0.70651 | 0.81116 | 0.92232 | 1.0444 | 1.1699 | 1.3347 | 1.4335 | 1.573 | 1.7157 | 1.867
194-59-2 | Dibenzo(c,g)carbazole, 7H- | 0.00043343 | 0.00086375 | 0.001376 | 0.0029726 | 0.0053111 | 0.0084237 | 0.013995 | 0.024635 | 0.036834 | 0.075996 | 0.12902 | 0.19382 | 0.26623 | 0.3504 | 0.43629 | 0.53885 | 0.64705 | 0.78105 | 0.92038 | 1.0335 | 1.1724 | 1.3143 | 1.5389 | 1.6086 | 1.818 | 1.9431 | 2.1314 | 2.5116 | 2.8836 | 3.2788 | 3.7127 | 4.1588 | 4.7448 | 5.0961 | 5.5918 | 6.0992 | 6.6369
5385-75-1 | Dibenzo[a,e]fluoranthene | 0.00043343 | 0.00086375 | 0.001376 | 0.0029726 | 0.0053111 | 0.0084237 | 0.013995 | 0.024635 | 0.036834 | 0.075996 | 0.12902 | 0.19382 | 0.26623 | 0.3504 | 0.43629 | 0.53885 | 0.64705 | 0.78105 | 0.92038 | 1.0335 | 1.1724 | 1.3143 | 1.5389 | 1.6086 | 1.818 | 1.9431 | 2.1314 | 2.5116 | 2.8836 | 3.2788 | 3.7127 | 4.1588 | 4.7448 | 5.0961 | 5.5918 | 6.0992 | 6.6369
189-55-9 | Dibenzo[a,i]pyrene | 0.84086 | 1.6757 | 2.6694 | 5.7668 | 10.3036 | 16.3421 | 27.1502 | 47.7917 | 71.4585 | 147.4313 | 250.2906 | 376.0116 | 516.4768 | 679.771 | 846.4092 | 1045.3601 | 1255.2688 | 1515.2398 | 1785.5364 | 2004.9062 | 2274.3953 | 2549.7369 | 2985.4674 | 3120.6243 | 3526.9426 | 3769.6752 | 4135.0103 | 4872.479 | 5594.2015 | 6360.8364 | 7202.6622 | 8068.0047 | 9204.8543 | 9886.4366 | 10848.0417 | 11832.4593 | 12875.5961
106-46-7 | Dichlorobenzene(p), 1,4- | 0.084086 | 0.16757 | 0.26694 | 0.57668 | 1.0304 | 1.6342 | 2.715 | 4.7792 | 7.1458 | 14.7431 | 25.0291 | 37.6012 | 51.6477 | 67.9771 | 84.6409 | 104.536 | 125.5269 | 151.524 | 178.5536 | 200.4906 | 227.4395 | 254.9737 | 298.5467 | 312.0624 | 352.6943 | 376.9675 | 413.501 | 487.2479 | 559.4201 | 636.0836 | 720.2662 | 806.8005 | 920.4854 | 988.6437 | 1084.8042 | 1183.2459 | 1287.5596
25321-22-6 | Dichlorobenzenes | 0.010511 | 0.020946 | 0.033367 | 0.072085 | 0.1288 | 0.20428 | 0.33938 | 0.5974 | 0.89323 | 1.8429 | 3.1286 | 4.7001 | 6.456 | 8.4971 | 10.5801 | 13.067 | 15.6909 | 18.9405 | 22.3192 | 25.0613 | 28.4299 | 31.8717 | 37.3183 | 39.0078 | 44.0868 | 47.1209 | 51.6876 | 60.906 | 69.9275 | 79.5105 | 90.0333 | 100.8501 | 115.0607 | 123.5805 | 135.6005 | 147.9057 | 160.945
91-94-1 | Dichlorobenzidene, 3,3- | 0.00050451 | 0.0010054 | 0.0016016 | 0.0034601 | 0.0061822 | 0.0098052 | 0.01629 | 0.028675 | 0.042875 | 0.088459 | 0.15017 | 0.22561 | 0.30989 | 0.40786 | 0.50785 | 0.62722 | 0.75316 | 0.90914 | 1.0713 | 1.2029 | 1.3646 | 1.5298 | 1.7913 | 1.8724 | 2.1162 | 2.2618 | 2.481 | 2.9235 | 3.3565 | 3.8165 | 4.3216 | 4.8408 | 5.5229 | 5.9319 | 6.5088 | 7.0995 | 7.7254
72-55-9 | Dichlorodiphenyldichloroethylene (DDE) | 0.00084086 | 0.0016757 | 0.0026694 | 0.0057668 | 0.010304 | 0.016342 | 0.02715 | 0.047792 | 0.071458 | 0.14743 | 0.25029 | 0.37601 | 0.51648 | 0.67977 | 0.84641 | 1.0454 | 1.2553 | 1.5152 | 1.7855 | 2.0049 | 2.2744 | 2.5497 | 2.9855 | 3.1206 | 3.5269 | 3.7697 | 4.135 | 4.8725 | 5.5942 | 6.3608 | 7.2027 | 8.068 | 9.2049 | 9.8864 | 10.848 | 11.8325 | 12.8756
50-29-3 | Dichlorodiphenyltrichloroethane, p, p'- (DDT) | 0.00042043 | 0.00083784 | 0.0013347 | 0.0028834 | 0.0051518 | 0.008171 | 0.013575 | 0.023896 | 0.035729 | 0.073716 | 0.12515 | 0.18801 | 0.25824 | 0.33989 | 0.4232 | 0.52268 | 0.62763 | 0.75762 | 0.89277 | 1.0025 | 1.1372 | 1.2749 | 1.4927 | 1.5603 | 1.7635 | 1.8848 | 2.0675 | 2.4362 | 2.7971 | 3.1804 | 3.6013 | 4.034 | 4.6024 | 4.9432 | 5.424 | 5.9162 | 6.4378
#REF! | #REF! | 0.0084086 | 0.016757 | 0.026694 | 0.057668 | 0.10304 | 0.16342 | 0.2715 | 0.47792 | 0.71458 | 1.4743 | 2.5029 | 3.7601 | 5.1648 | 6.7977 | 8.4641 | 10.4536 | 12.5527 | 15.1524 | 17.8554 | 20.0491 | 22.744 | 25.4974 | 29.8547 | 31.2062 | 35.2694 | 37.6968 | 41.3501 | 48.7248 | 55.942 | 63.6084 | 72.0266 | 80.68 | 92.0485 | 98.8644 | 108.4804 | 118.3246 | 128.756
75-35-4 | Dichloroethylene (1,1-) (Vinylidene chloride) | #REF! | #REF! | #REF! | #REF! | #REF! | #REF! | #REF! | #REF! | #REF! | #REF! | #REF! | #REF! | #REF! | #REF! | #REF! | #REF! | #REF! | #REF! | #REF! | #REF! | #REF! | #REF! | #REF! | #REF! | #REF! | #REF! | #REF! | #REF! | #REF! | #REF! | #REF! | #REF! | #REF! | #REF! | #REF! | #REF! | #REF!
156-60-5 | Dichloroethylene, trans-1,2- | 3.2373e-05 | 6.4514e-05 | 0.00010277 | 0.00022202 | 0.00039669 | 0.00062917 | 0.0010453 | 0.00184 | 0.0027512 | 0.0056761 | 0.0096362 | 0.014476 | 0.019884 | 0.026171 | 0.032587 | 0.040246 | 0.048328 | 0.058337 | 0.068743 | 0.077189 | 0.087564 | 0.098165 | 0.11494 | 0.12014 | 0.13579 | 0.14513 | 0.1592 | 0.18759 | 0.21538 | 0.24489 | 0.2773 | 0.31062 | 0.35439 | 0.38063 | 0.41765 | 0.45555 | 0.49571
542-75-6 | Dichloropropene, 1,3- | 0.12613 | 0.25135 | 0.40041 | 0.86502 | 1.5455 | 2.4513 | 4.0725 | 7.1688 | 10.7188 | 22.1147 | 37.5436 | 56.4017 | 77.4715 | 101.9657 | 126.9614 | 156.804 | 188.2903 | 227.286 | 267.8305 | 300.7359 | 341.1593 | 382.4605 | 447.8201 | 468.0936 | 529.0414 | 565.4513 | 620.2515 | 730.8718 | 839.1302 | 954.1255 | 1080.3993 | 1210.2007 | 1380.7281 | 1482.9655 | 1627.2062 | 1774.8689 | 1931.3394
62-73-7 | Dichlorvos | 5.9281e-07 | 1.1814e-06 | 1.8819e-06 | 4.0656e-06 | 7.264e-06 | 1.1521e-05 | 1.9141e-05 | 3.3693e-05 | 5.0378e-05 | 0.00010394 | 0.00017645 | 0.00026509 | 0.00036412 | 0.00047924 | 0.00059672 | 0.00073698 | 0.00088496 | 0.0010682 | 0.0012588 | 0.0014135 | 0.0016034 | 0.0017976 | 0.0021048 | 0.0022 | 0.0024865 | 0.0026576 | 0.0029152 | 0.0034351 | 0.0039439 | 0.0044844 | 0.0050779 | 0.0056879 | 0.0064894 | 0.0069699 | 0.0076479 | 0.0083419 | 0.0090773
111-42-2 | Diethanolamine | 1.1363e-05 | 2.2644e-05 | 3.6073e-05 | 7.793e-05 | 0.00013924 | 0.00022084 | 0.00036689 | 0.00064583 | 0.00096566 | 0.0019923 | 0.0033823 | 0.0050812 | 0.0069794 | 0.0091861 | 0.011438 | 0.014126 | 0.016963 | 0.020476 | 0.024129 | 0.027093 | 0.030735 | 0.034456 | 0.040344 | 0.042171 | 0.047661 | 0.050942 | 0.055879 | 0.065844 | 0.075597 | 0.085957 | 0.097333 | 0.10903 | 0.12439 | 0.1336 | 0.1466 | 0.1599 | 0.17399
112-34-5 | Diethylene Glycol Monobutyl Ether | 3.8217e-06 | 7.6159e-06 | 1.2132e-05 | 2.621e-05 | 4.683e-05 | 7.4275e-05 | 0.0001234 | 0.00021721 | 0.00032478 | 0.00067008 | 0.0011376 | 0.001709 | 0.0023474 | 0.0030896 | 0.0038469 | 0.0047512 | 0.0057052 | 0.0068868 | 0.0081153 | 0.0091123 | 0.010337 | 0.011589 | 0.013569 | 0.014183 | 0.01603 | 0.017133 | 0.018794 | 0.022145 | 0.025426 | 0.02891 | 0.032736 | 0.036669 | 0.041836 | 0.044934 | 0.049304 | 0.053779 | 0.05852
111-90-0 | Diethylene Glycol Monoethyl Ether | 3.8217e-05 | 7.6159e-05 | 0.00012132 | 0.0002621 | 0.0004683 | 0.00074275 | 0.001234 | 0.0021721 | 0.0032478 | 0.0067008 | 0.011376 | 0.01709 | 0.023474 | 0.030896 | 0.038469 | 0.047512 | 0.057052 | 0.068868 | 0.081153 | 0.091123 | 0.10337 | 0.11589 | 0.13569 | 0.14183 | 0.1603 | 0.17133 | 0.18794 | 0.22145 | 0.25426 | 0.2891 | 0.32736 | 0.36669 | 0.41836 | 0.44934 | 0.49304 | 0.53779 | 0.5852
60-11-7 | Dimethyl aminoazobenzene | 0.00046247 | 0.00092162 | 0.0014682 | 0.0031717 | 0.005667 | 0.0089881 | 0.014933 | 0.026285 | 0.039302 | 0.081087 | 0.13766 | 0.20681 | 0.28406 | 0.37387 | 0.46553 | 0.57495 | 0.6904 | 0.83338 | 0.98205 | 1.1027 | 1.2509 | 1.4024 | 1.642 | 1.7163 | 1.9398 | 2.0733 | 2.2743 | 2.6799 | 3.0768 | 3.4985 | 3.9615 | 4.4374 | 5.0627 | 5.4375 | 5.9664 | 6.5079 | 7.0816
68-12-2 | Dimethyl formamide | 0.0084086 | 0.016757 | 0.026694 | 0.057668 | 0.10304 | 0.16342 | 0.2715 | 0.47792 | 0.71458 | 1.4743 | 2.5029 | 3.7601 | 5.1648 | 6.7977 | 8.4641 | 10.4536 | 12.5527 | 15.1524 | 17.8554 | 20.0491 | 22.744 | 25.4974 | 29.8547 | 31.2062 | 35.2694 | 37.6968 | 41.3501 | 48.7248 | 55.942 | 63.6084 | 72.0266 | 80.68 | 92.0485 | 98.8644 | 108.4804 | 118.3246 | 128.756
57-97-6 | Dimethylbenz[a]anthracene, 7,12- | 0.0001911 | 0.00038084 | 0.00060668 | 0.0013106 | 0.0023417 | 0.0037141 | 0.0061705 | 0.010862 | 0.016241 | 0.033507 | 0.056884 | 0.085457 | 0.11738 | 0.15449 | 0.19237 | 0.23758 | 0.28529 | 0.34437 | 0.4058 | 0.45566 | 0.51691 | 0.57949 | 0.67852 | 0.70923 | 0.80158 | 0.85674 | 0.93978 | 1.1074 | 1.2714 | 1.4456 | 1.637 | 1.8336 | 2.092 | 2.2469 | 2.4655 | 2.6892 | 2.9263
79-44-7 | Dimethylcarbamoyl Chloride | 2.002e-05 | 3.9897e-05 | 6.3557e-05 | 0.0001373 | 0.00024532 | 0.0003891 | 0.00064643 | 0.0011379 | 0.0017014 | 0.0035103 | 0.0059593 | 0.0089527 | 0.012297 | 0.016185 | 0.020153 | 0.02489 | 0.029887 | 0.036077 | 0.042513 | 0.047736 | 0.054152 | 0.060708 | 0.071083 | 0.074301 | 0.083975 | 0.089754 | 0.098453 | 0.11601 | 0.1332 | 0.15145 | 0.17149 | 0.1921 | 0.21916 | 0.23539 | 0.25829 | 0.28173 | 0.30656
42397-64-8 | Dinitropyrene, 1,6- (BaP) | 2.002e-05 | 3.9897e-05 | 6.3557e-05 | 0.0001373 | 0.00024532 | 0.0003891 | 0.00064643 | 0.0011379 | 0.0017014 | 0.0035103 | 0.0059593 | 0.0089527 | 0.012297 | 0.016185 | 0.020153 | 0.02489 | 0.029887 | 0.036077 | 0.042513 | 0.047736 | 0.054152 | 0.060708 | 0.071083 | 0.074301 | 0.083975 | 0.089754 | 0.098453 | 0.11601 | 0.1332 | 0.15145 | 0.17149 | 0.1921 | 0.21916 | 0.23539 | 0.25829 | 0.28173 | 0.30656
42397-65-9 | Dinitropyrene, 1,8- (BaP) | 2.2128e-05 | 4.4097e-05 | 7.0247e-05 | 0.00015176 | 0.00027115 | 0.00043005 | 0.00071448 | 0.0012577 | 0.0018805 | 0.0038798 | 0.0065866 | 0.009895 | 0.013591 | 0.017889 | 0.022274 | 0.027509 | 0.033033 | 0.039875 | 0.046988 | 0.052761 | 0.059853 | 0.067098 | 0.078565 | 0.082122 | 0.092814 | 0.099202 | 0.10882 | 0.12822 | 0.14722 | 0.16739 | 0.18954 | 0.21232 | 0.24223 | 0.26017 | 0.28547 | 0.31138 | 0.33883
121-14-2 | Dinitrotoluene, 2,4- | 0.0042043 | 0.0083784 | 0.013347 | 0.028834 | 0.051518 | 0.08171 | 0.13575 | 0.23896 | 0.35729 | 0.73716 | 1.2515 | 1.8801 | 2.5824 | 3.3989 | 4.232 | 5.2268 | 6.2763 | 7.5762 | 8.9277 | 10.0245 | 11.372 | 12.7487 | 14.9273 | 15.6031 | 17.6347 | 18.8484 | 20.6751 | 24.3624 | 27.971 | 31.8042 | 36.0133 | 40.34 | 46.0243 | 49.4322 | 54.2402 | 59.1623 | 64.378
123-91-1 | Dioxane, 1,4- (1,4-Diethylene dioxide) | 0.084086 | 0.16757 | 0.26694 | 0.57668 | 1.0304 | 1.6342 | 2.715 | 4.7792 | 7.1458 | 14.7431 | 25.0291 | 37.6012 | 51.6477 | 67.9771 | 84.6409 | 104.536 | 125.5269 | 151.524 | 178.5536 | 200.4906 | 227.4395 | 254.9737 | 298.5467 | 312.0624 | 352.6943 | 376.9675 | 413.501 | 487.2479 | 559.4201 | 636.0836 | 720.2662 | 806.8005 | 920.4854 | 988.6437 | 1084.8042 | 1183.2459 | 1287.5596
122-66-7 | Diphenylhydrazine, 1,2- | 0.84086 | 1.6757 | 2.6694 | 5.7668 | 10.3036 | 16.3421 | 27.1502 | 47.7917 | 71.4585 | 147.4313 | 250.2906 | 376.0116 | 516.4768 | 679.771 | 846.4092 | 1045.3601 | 1255.2688 | 1515.2398 | 1785.5364 | 2004.9062 | 2274.3953 | 2549.7369 | 2985.4674 | 3120.6243 | 3526.9426 | 3769.6752 | 4135.0103 | 4872.479 | 5594.2015 | 6360.8364 | 7202.6622 | 8068.0047 | 9204.8543 | 9886.4366 | 10848.0417 | 11832.4593 | 12875.5961
1937-37-7 | Direct Black 38 | 0.033634 | 0.067027 | 0.10678 | 0.23067 | 0.41214 | 0.65368 | 1.086 | 1.9117 | 2.8583 | 5.8973 | 10.0116 | 15.0405 | 20.6591 | 27.1908 | 33.8564 | 41.8144 | 50.2108 | 60.6096 | 71.4215 | 80.1962 | 90.9758 | 101.9895 | 119.4187 | 124.825 | 141.0777 | 150.787 | 165.4004 | 194.8992 | 223.7681 | 254.4335 | 288.1065 | 322.7202 | 368.1942 | 395.4575 | 433.9217 | 473.2984 | 515.0238
2602-46-2 | Direct Blue 6 | 0.016817 | 0.033514 | 0.053388 | 0.11534 | 0.20607 | 0.32684 | 0.543 | 0.95583 | 1.4292 | 2.9486 | 5.0058 | 7.5202 | 10.3295 | 13.5954 | 16.9282 | 20.9072 | 25.1054 | 30.3048 | 35.7107 | 40.0981 | 45.4879 | 50.9947 | 59.7093 | 62.4125 | 70.5389 | 75.3935 | 82.7002 | 97.4496 | 111.884 | 127.2167 | 144.0532 | 161.3601 | 184.0971 | 197.7287 | 216.9608 | 236.6492 | 257.5119
16071-86-6 | Direct Brown 95 | 0.00014295 | 0.00028487 | 0.00045379 | 0.00098036 | 0.0017516 | 0.0027782 | 0.0046155 | 0.0081246 | 0.012148 | 0.025063 | 0.042549 | 0.063922 | 0.087801 | 0.11556 | 0.14389 | 0.17771 | 0.2134 | 0.25759 | 0.30354 | 0.34083 | 0.38665 | 0.43346 | 0.50753 | 0.53051 | 0.59958 | 0.64084 | 0.70295 | 0.82832 | 0.95101 | 1.0813 | 1.2245 | 1.3716 | 1.5648 | 1.6807 | 1.8442 | 2.0115 | 2.1889
106-89-8 | Epichlorohydrin (l-Chloro-2,3-epoxypropane) | 16.8172 | 33.5135 | 53.3875 | 115.3362 | 206.0721 | 326.8412 | 543.0033 | 955.835 | 1429.1696 | 2948.6257 | 5005.8118 | 7520.2322 | 10329.5354 | 13595.4209 | 16928.1836 | 20907.2013 | 25105.375 | 30304.7963 | 35710.7281 | 40098.1243 | 45487.9061 | 50994.7384 | 59709.3487 | 62412.4866 | 70538.8516 | 75393.5031 | 82700.2061 | 97449.579 | 111884.0293 | 127216.729 | 144053.2435 | 161360.095 | 184097.0855 | 197728.7317 | 216960.8332 | 236649.1859 | 257511.9218
106-88-7 | Epoxybutane, 1,2- | 0.52554 | 1.0473 | 1.6684 | 3.6043 | 6.4398 | 10.2138 | 16.9689 | 29.8698 | 44.6615 | 92.1446 | 156.4316 | 235.0073 | 322.798 | 424.8569 | 529.0057 | 653.35 | 784.543 | 947.0249 | 1115.9603 | 1253.0664 | 1421.4971 | 1593.5856 | 1865.9171 | 1950.3902 | 2204.3391 | 2356.047 | 2584.3814 | 3045.2993 | 3496.3759 | 3975.5228 | 4501.6639 | 5042.503 | 5753.0339 | 6179.0229 | 6780.026 | 7395.2871 | 8047.2476
110-80-5 | Ethoxyethanol, 2- (ethylene glycol monoethyl ether) | 7.1473e-05 | 0.00014243 | 0.0002269 | 0.00049018 | 0.00087581 | 0.0013891 | 0.0023078 | 0.0040623 | 0.006074 | 0.012532 | 0.021275 | 0.031961 | 0.043901 | 0.057781 | 0.071945 | 0.088856 | 0.1067 | 0.1288 | 0.15177 | 0.17042 | 0.19332 | 0.21673 | 0.25376 | 0.26525 | 0.29979 | 0.32042 | 0.35148 | 0.41416 | 0.47551 | 0.54067 | 0.61223 | 0.68578 | 0.78241 | 0.84035 | 0.92208 | 1.0058 | 1.0944
140-88-5 | Ethyl Acrylate | 0.0015976 | 0.0031838 | 0.0050718 | 0.010957 | 0.019577 | 0.03105 | 0.051585 | 0.090804 | 0.13577 | 0.28012 | 0.47555 | 0.71442 | 0.98131 | 1.2916 | 1.6082 | 1.9862 | 2.385 | 2.879 | 3.3925 | 3.8093 | 4.3214 | 4.8445 | 5.6724 | 5.9292 | 6.7012 | 7.1624 | 7.8565 | 9.2577 | 10.629 | 12.0856 | 13.6851 | 15.3292 | 17.4892 | 18.7842 | 20.6113 | 22.4817 | 24.4636
100-41-4 | Ethylbenzene | 1.6817 | 3.3514 | 5.3388 | 11.5336 | 20.6072 | 32.6841 | 54.3003 | 95.5835 | 142.917 | 294.8626 | 500.5812 | 752.0232 | 1032.9535 | 1359.5421 | 1692.8184 | 2090.7201 | 2510.5375 | 3030.4796 | 3571.0728 | 4009.8124 | 4548.7906 | 5099.4738 | 5970.9349 | 6241.2487 | 7053.8852 | 7539.3503 | 8270.0206 | 9744.9579 | 11188.4029 | 12721.6729 | 14405.3244 | 16136.0095 | 18409.7085 | 19772.8732 | 21696.0833 | 23664.9186 | 25751.1922
51-79-6 | Ethyl carbamate (Urethane) | 8.4086e-06 | 1.6757e-05 | 2.6694e-05 | 5.7668e-05 | 0.00010304 | 0.00016342 | 0.0002715 | 0.00047792 | 0.00071458 | 0.0014743 | 0.0025029 | 0.0037601 | 0.0051648 | 0.0067977 | 0.0084641 | 0.010454 | 0.012553 | 0.015152 | 0.017855 | 0.020049 | 0.022744 | 0.025497 | 0.029855 | 0.031206 | 0.035269 | 0.037697 | 0.04135 | 0.048725 | 0.055942 | 0.063608 | 0.072027 | 0.08068 | 0.092049 | 0.098864 | 0.10848 | 0.11832 | 0.12876
75-00-3 | Ethyl chloride (Chloroethane) | 0.0032373 | 0.0064514 | 0.010277 | 0.022202 | 0.039669 | 0.062917 | 0.10453 | 0.184 | 0.27512 | 0.56761 | 0.96362 | 1.4476 | 1.9884 | 2.6171 | 3.2587 | 4.0246 | 4.8328 | 5.8337 | 6.8743 | 7.7189 | 8.7564 | 9.8165 | 11.494 | 12.0144 | 13.5787 | 14.5132 | 15.9198 | 18.759 | 21.5377 | 24.4892 | 27.7302 | 31.0618 | 35.4387 | 38.0628 | 41.765 | 45.555 | 49.571
637-92-3 | Ethyl tertiary-butyl ether (ETBE) | 2.2128e-06 | 4.4097e-06 | 7.0247e-06 | 1.5176e-05 | 2.7115e-05 | 4.3005e-05 | 7.1448e-05 | 0.00012577 | 0.00018805 | 0.00038798 | 0.00065866 | 0.0009895 | 0.0013591 | 0.0017889 | 0.0022274 | 0.0027509 | 0.0033033 | 0.0039875 | 0.0046988 | 0.0052761 | 0.0059853 | 0.0067098 | 0.0078565 | 0.0082122 | 0.0092814 | 0.0099202 | 0.010882 | 0.012822 | 0.014722 | 0.016739 | 0.018954 | 0.021232 | 0.024223 | 0.026017 | 0.028547 | 0.031138 | 0.033883
106-93-4 | Ethylene dibromide (Dibromoethane) | 0.026487 | 0.052784 | 0.084085 | 0.18165 | 0.32456 | 0.51477 | 0.85523 | 1.5054 | 2.2509 | 4.6441 | 7.8842 | 11.8444 | 16.269 | 21.4128 | 26.6619 | 32.9288 | 39.541 | 47.7301 | 56.2444 | 63.1545 | 71.6435 | 80.3167 | 94.0422 | 98.2997 | 111.0987 | 118.7448 | 130.2528 | 153.4831 | 176.2173 | 200.3663 | 226.8839 | 254.1421 | 289.9529 | 311.4228 | 341.7133 | 372.7225 | 405.5813
107-06-2 | Ethylene dichloride (1,2-Dichloroethane) | #REF! | #REF! | #REF! | #REF! | #REF! | #REF! | #REF! | #REF! | #REF! | #REF! | #REF! | #REF! | #REF! | #REF! | #REF! | #REF! | #REF! | #REF! | #REF! | #REF! | #REF! | #REF! | #REF! | #REF! | #REF! | #REF! | #REF! | #REF! | #REF! | #REF! | #REF! | #REF! | #REF! | #REF! | #REF! | #REF! | #REF!
107-21-1 | Ethylene glycol | 0.02943 | 0.058649 | 0.093428 | 0.20184 | 0.36063 | 0.57197 | 0.95026 | 1.6727 | 2.501 | 5.1601 | 8.7602 | 13.1604 | 18.0767 | 23.792 | 29.6243 | 36.5876 | 43.9344 | 53.0334 | 62.4938 | 70.1717 | 79.6038 | 89.2408 | 104.4914 | 109.2219 | 123.443 | 131.9386 | 144.7254 | 170.5368 | 195.7971 | 222.6293 | 252.0932 | 282.3802 | 322.1699 | 346.0253 | 379.6815 | 414.1361 | 450.6459
75-21-8 | Ethylene oxide | 0.00042043 | 0.00083784 | 0.0013347 | 0.0028834 | 0.0051518 | 0.008171 | 0.013575 | 0.023896 | 0.035729 | 0.073716 | 0.12515 | 0.18801 | 0.25824 | 0.33989 | 0.4232 | 0.52268 | 0.62763 | 0.75762 | 0.89277 | 1.0025 | 1.1372 | 1.2749 | 1.4927 | 1.5603 | 1.7635 | 1.8848 | 2.0675 | 2.4362 | 2.7971 | 3.1804 | 3.6013 | 4.034 | 4.6024 | 4.9432 | 5.424 | 5.9162 | 6.4378
96-45-7 | Ethylene thiourea | 1.0511e-08 | 2.0946e-08 | 3.3367e-08 | 7.2085e-08 | 1.288e-07 | 2.0428e-07 | 3.3938e-07 | 5.974e-07 | 8.9323e-07 | 1.8429e-06 | 3.1286e-06 | 4.7001e-06 | 6.456e-06 | 8.4971e-06 | 1.058e-05 | 1.3067e-05 | 1.5691e-05 | 1.894e-05 | 2.2319e-05 | 2.5061e-05 | 2.843e-05 | 3.1872e-05 | 3.7318e-05 | 3.9008e-05 | 4.4087e-05 | 4.7121e-05 | 5.1688e-05 | 6.0906e-05 | 6.9928e-05 | 7.951e-05 | 9.0033e-05 | 0.00010085 | 0.00011506 | 0.00012358 | 0.0001356 | 0.00014791 | 0.00016094
151-56-4 | Ethyleneimine | #REF! | #REF! | #REF! | #REF! | #REF! | #REF! | #REF! | #REF! | #REF! | #REF! | #REF! | #REF! | #REF! | #REF! | #REF! | #REF! | #REF! | #REF! | #REF! | #REF! | #REF! | #REF! | #REF! | #REF! | #REF! | #REF! | #REF! | #REF! | #REF! | #REF! | #REF! | #REF! | #REF! | #REF! | #REF! | #REF! | #REF!
75-34-3 | Ethylidene dichloride (1,1-Dichloroethane) | 1.0511e-08 | 2.0946e-08 | 3.3367e-08 | 7.2085e-08 | 1.288e-07 | 2.0428e-07 | 3.3938e-07 | 5.974e-07 | 8.9323e-07 | 1.8429e-06 | 3.1286e-06 | 4.7001e-06 | 6.456e-06 | 8.4971e-06 | 1.058e-05 | 1.3067e-05 | 1.5691e-05 | 1.894e-05 | 2.2319e-05 | 2.5061e-05 | 2.843e-05 | 3.1872e-05 | 3.7318e-05 | 3.9008e-05 | 4.4087e-05 | 4.7121e-05 | 5.1688e-05 | 6.0906e-05 | 6.9928e-05 | 7.951e-05 | 9.0033e-05 | 0.00010085 | 0.00011506 | 0.00012358 | 0.0001356 | 0.00014791 | 0.00016094
206-44-0 | Fluoranthene | 1.0511e-08 | 2.0946e-08 | 3.3367e-08 | 7.2085e-08 | 1.288e-07 | 2.0428e-07 | 3.3938e-07 | 5.974e-07 | 8.9323e-07 | 1.8429e-06 | 3.1286e-06 | 4.7001e-06 | 6.456e-06 | 8.4971e-06 | 1.058e-05 | 1.3067e-05 | 1.5691e-05 | 1.894e-05 | 2.2319e-05 | 2.5061e-05 | 2.843e-05 | 3.1872e-05 | 3.7318e-05 | 3.9008e-05 | 4.4087e-05 | 4.7121e-05 | 5.1688e-05 | 6.0906e-05 | 6.9928e-05 | 7.951e-05 | 9.0033e-05 | 0.00010085 | 0.00011506 | 0.00012358 | 0.0001356 | 0.00014791 | 0.00016094
50-00-0 | Formaldehyde | #REF! | #REF! | #REF! | #REF! | #REF! | #REF! | #REF! | #REF! | #REF! | #REF! | #REF! | #REF! | #REF! | #REF! | #REF! | #REF! | #REF! | #REF! | #REF! | #REF! | #REF! | #REF! | #REF! | #REF! | #REF! | #REF! | #REF! | #REF! | #REF! | #REF! | #REF! | #REF! | #REF! | #REF! | #REF! | #REF! | #REF!
GLYCOL ETHERS-COMPS | Glycol ethers | 9.2494e-05 | 0.00018432 | 0.00029363 | 0.00063435 | 0.0011334 | 0.0017976 | 0.0029865 | 0.0052571 | 0.0078604 | 0.016217 | 0.027532 | 0.041361 | 0.056812 | 0.074775 | 0.093105 | 0.11499 | 0.13808 | 0.16668 | 0.19641 | 0.22054 | 0.25018 | 0.28047 | 0.3284 | 0.34327 | 0.38796 | 0.41466 | 0.45485 | 0.53597 | 0.61536 | 0.69969 | 0.79229 | 0.88748 | 1.0125 | 1.0875 | 1.1933 | 1.3016 | 1.4163
35822-46-9 | Heptachlorodibenzo-p-dioxin, 1,2,3,4,6,7,8- | 0.0018919 | 0.0037703 | 0.0060061 | 0.012975 | 0.023183 | 0.03677 | 0.061088 | 0.10753 | 0.16078 | 0.33172 | 0.56315 | 0.84603 | 1.1621 | 1.5295 | 1.9044 | 2.3521 | 2.8244 | 3.4093 | 4.0175 | 4.511 | 5.1174 | 5.7369 | 6.7173 | 7.0214 | 7.9356 | 8.4818 | 9.3038 | 10.9631 | 12.587 | 14.3119 | 16.206 | 18.153 | 20.7109 | 22.2445 | 24.4081 | 26.623 | 28.9701
#REF! | #REF! | 8.4086e-05 | 0.00016757 | 0.00026694 | 0.00057668 | 0.0010304 | 0.0016342 | 0.002715 | 0.0047792 | 0.0071458 | 0.014743 | 0.025029 | 0.037601 | 0.051648 | 0.067977 | 0.084641 | 0.10454 | 0.12553 | 0.15152 | 0.17855 | 0.20049 | 0.22744 | 0.25497 | 0.29855 | 0.31206 | 0.35269 | 0.37697 | 0.4135 | 0.48725 | 0.55942 | 0.63608 | 0.72027 | 0.8068 | 0.92049 | 0.98864 | 1.0848 | 1.1832 | 1.2876
67562-39-4 | Heptachlorodibenzofuran, 1,2,3,4,6,7,8- | 2.3544e-05 | 4.6919e-05 | 7.4743e-05 | 0.00016147 | 0.0002885 | 0.00045758 | 0.0007602 | 0.0013382 | 0.0020008 | 0.0041281 | 0.0070081 | 0.010528 | 0.014461 | 0.019034 | 0.023699 | 0.02927 | 0.035148 | 0.042427 | 0.049995 | 0.056137 | 0.063683 | 0.071393 | 0.083593 | 0.087377 | 0.098754 | 0.10555 | 0.11578 | 0.13643 | 0.15664 | 0.1781 | 0.20167 | 0.2259 | 0.25774 | 0.27682 | 0.30375 | 0.33131 | 0.36052
55673-89-7 | Heptachlorodibenzofuran, 1,2,3,4,7,8,9- | 7.9882e-05 | 0.00015919 | 0.00025359 | 0.00054785 | 0.00097884 | 0.0015525 | 0.0025793 | 0.0045402 | 0.0067886 | 0.014006 | 0.023778 | 0.035721 | 0.049065 | 0.064578 | 0.080409 | 0.099309 | 0.11925 | 0.14395 | 0.16963 | 0.19047 | 0.21607 | 0.24223 | 0.28362 | 0.29646 | 0.33506 | 0.35812 | 0.39283 | 0.46289 | 0.53145 | 0.60428 | 0.68425 | 0.76646 | 0.87446 | 0.93921 | 1.0306 | 1.1241 | 1.2232
#REF! | #REF! | 0.00013562 | 0.00027027 | 0.00043054 | 0.00093013 | 0.0016619 | 0.0026358 | 0.0043791 | 0.0077083 | 0.011526 | 0.023779 | 0.040369 | 0.060647 | 0.083303 | 0.10964 | 0.13652 | 0.16861 | 0.20246 | 0.24439 | 0.28799 | 0.32337 | 0.36684 | 0.41125 | 0.48153 | 0.50333 | 0.56886 | 0.60801 | 0.66694 | 0.78588 | 0.90229 | 1.0259 | 1.1617 | 1.3013 | 1.4847 | 1.5946 | 1.7497 | 1.9085 | 2.0767
118-74-1 | Hexachlorobenzene | 0.00084086 | 0.0016757 | 0.0026694 | 0.0057668 | 0.010304 | 0.016342 | 0.02715 | 0.047792 | 0.071458 | 0.14743 | 0.25029 | 0.37601 | 0.51648 | 0.67977 | 0.84641 | 1.0454 | 1.2553 | 1.5152 | 1.7855 | 2.0049 | 2.2744 | 2.5497 | 2.9855 | 3.1206 | 3.5269 | 3.7697 | 4.135 | 4.8725 | 5.5942 | 6.3608 | 7.2027 | 8.068 | 9.2049 | 9.8864 | 10.848 | 11.8325 | 12.8756
87-68-3 | Hexachlorobutadiene | 1.0511e-09 | 2.0946e-09 | 3.3367e-09 | 7.2085e-09 | 1.288e-08 | 2.0428e-08 | 3.3938e-08 | 5.974e-08 | 8.9323e-08 | 1.8429e-07 | 3.1286e-07 | 4.7001e-07 | 6.456e-07 | 8.4971e-07 | 1.058e-06 | 1.3067e-06 | 1.5691e-06 | 1.894e-06 | 2.2319e-06 | 2.5061e-06 | 2.843e-06 | 3.1872e-06 | 3.7318e-06 | 3.9008e-06 | 4.4087e-06 | 4.7121e-06 | 5.1688e-06 | 6.0906e-06 | 6.9928e-06 | 7.951e-06 | 9.0033e-06 | 1.0085e-05 | 1.1506e-05 | 1.2358e-05 | 1.356e-05 | 1.4791e-05 | 1.6094e-05
608-73-1 | Hexachlorocyclohexane, 1,2,3,4,5,6- (all isomers) | 3.2341e-08 | 6.4449e-08 | 1.0267e-07 | 2.218e-07 | 3.9629e-07 | 6.2854e-07 | 1.0442e-06 | 1.8381e-06 | 2.7484e-06 | 5.6704e-06 | 9.6266e-06 | 1.4462e-05 | 1.9864e-05 | 2.6145e-05 | 3.2554e-05 | 4.0206e-05 | 4.828e-05 | 5.8278e-05 | 6.8674e-05 | 7.7112e-05 | 8.7477e-05 | 9.8067e-05 | 0.00011483 | 0.00012002 | 0.00013565 | 0.00014499 | 0.00015904 | 0.0001874 | 0.00021516 | 0.00024465 | 0.00027703 | 0.00031031 | 0.00035403 | 0.00038025 | 0.00041723 | 0.00045509 | 0.00049522
319-84-6 | Hexachlorocyclohexane, alpha- | 3.2341e-08 | 6.4449e-08 | 1.0267e-07 | 2.218e-07 | 3.9629e-07 | 6.2854e-07 | 1.0442e-06 | 1.8381e-06 | 2.7484e-06 | 5.6704e-06 | 9.6266e-06 | 1.4462e-05 | 1.9864e-05 | 2.6145e-05 | 3.2554e-05 | 4.0206e-05 | 4.828e-05 | 5.8278e-05 | 6.8674e-05 | 7.7112e-05 | 8.7477e-05 | 9.8067e-05 | 0.00011483 | 0.00012002 | 0.00013565 | 0.00014499 | 0.00015904 | 0.0001874 | 0.00021516 | 0.00024465 | 0.00027703 | 0.00031031 | 0.00035403 | 0.00038025 | 0.00041723 | 0.00045509 | 0.00049522
319-85-7 | Hexachlorocyclohexane, beta-1,2,3,4,5,6- | #REF! | #REF! | #REF! | #REF! | #REF! | #REF! | #REF! | #REF! | #REF! | #REF! | #REF! | #REF! | #REF! | #REF! | #REF! | #REF! | #REF! | #REF! | #REF! | #REF! | #REF! | #REF! | #REF! | #REF! | #REF! | #REF! | #REF! | #REF! | #REF! | #REF! | #REF! | #REF! | #REF! | #REF! | #REF! | #REF! | #REF!
58-89-9 | Hexachlorocyclohexane- Gamma Isomer | 1.0511e-09 | 2.0946e-09 | 3.3367e-09 | 7.2085e-09 | 1.288e-08 | 2.0428e-08 | 3.3938e-08 | 5.974e-08 | 8.9323e-08 | 1.8429e-07 | 3.1286e-07 | 4.7001e-07 | 6.456e-07 | 8.4971e-07 | 1.058e-06 | 1.3067e-06 | 1.5691e-06 | 1.894e-06 | 2.2319e-06 | 2.5061e-06 | 2.843e-06 | 3.1872e-06 | 3.7318e-06 | 3.9008e-06 | 4.4087e-06 | 4.7121e-06 | 5.1688e-06 | 6.0906e-06 | 6.9928e-06 | 7.951e-06 | 9.0033e-06 | 1.0085e-05 | 1.1506e-05 | 1.2358e-05 | 1.356e-05 | 1.4791e-05 | 1.6094e-05
77-47-4 | Hexachlorocyclopentadiene | 1.0511e-09 | 2.0946e-09 | 3.3367e-09 | 7.2085e-09 | 1.288e-08 | 2.0428e-08 | 3.3938e-08 | 5.974e-08 | 8.9323e-08 | 1.8429e-07 | 3.1286e-07 | 4.7001e-07 | 6.456e-07 | 8.4971e-07 | 1.058e-06 | 1.3067e-06 | 1.5691e-06 | 1.894e-06 | 2.2319e-06 | 2.5061e-06 | 2.843e-06 | 3.1872e-06 | 3.7318e-06 | 3.9008e-06 | 4.4087e-06 | 4.7121e-06 | 5.1688e-06 | 6.0906e-06 | 6.9928e-06 | 7.951e-06 | 9.0033e-06 | 1.0085e-05 | 1.1506e-05 | 1.2358e-05 | 1.356e-05 | 1.4791e-05 | 1.6094e-05
39227-28-6 | Hexachlorodibenzo-p-dioxin, 1,2,3,4,7,8- | 1.0511e-09 | 2.0946e-09 | 3.3367e-09 | 7.2085e-09 | 1.288e-08 | 2.0428e-08 | 3.3938e-08 | 5.974e-08 | 8.9323e-08 | 1.8429e-07 | 3.1286e-07 | 4.7001e-07 | 6.456e-07 | 8.4971e-07 | 1.058e-06 | 1.3067e-06 | 1.5691e-06 | 1.894e-06 | 2.2319e-06 | 2.5061e-06 | 2.843e-06 | 3.1872e-06 | 3.7318e-06 | 3.9008e-06 | 4.4087e-06 | 4.7121e-06 | 5.1688e-06 | 6.0906e-06 | 6.9928e-06 | 7.951e-06 | 9.0033e-06 | 1.0085e-05 | 1.1506e-05 | 1.2358e-05 | 1.356e-05 | 1.4791e-05 | 1.6094e-05
57653-85-7 | Hexachlorodibenzo-p-dioxin, 1,2,3,6,7,8- | 1.0511e-09 | 2.0946e-09 | 3.3367e-09 | 7.2085e-09 | 1.288e-08 | 2.0428e-08 | 3.3938e-08 | 5.974e-08 | 8.9323e-08 | 1.8429e-07 | 3.1286e-07 | 4.7001e-07 | 6.456e-07 | 8.4971e-07 | 1.058e-06 | 1.3067e-06 | 1.5691e-06 | 1.894e-06 | 2.2319e-06 | 2.5061e-06 | 2.843e-06 | 3.1872e-06 | 3.7318e-06 | 3.9008e-06 | 4.4087e-06 | 4.7121e-06 | 5.1688e-06 | 6.0906e-06 | 6.9928e-06 | 7.951e-06 | 9.0033e-06 | 1.0085e-05 | 1.1506e-05 | 1.2358e-05 | 1.356e-05 | 1.4791e-05 | 1.6094e-05
19408-74-3 | Hexachlorodibenzo-p-dioxin, 1,2,3,7,8,9- | #REF! | #REF! | #REF! | #REF! | #REF! | #REF! | #REF! | #REF! | #REF! | #REF! | #REF! | #REF! | #REF! | #REF! | #REF! | #REF! | #REF! | #REF! | #REF! | #REF! | #REF! | #REF! | #REF! | #REF! | #REF! | #REF! | #REF! | #REF! | #REF! | #REF! | #REF! | #REF! | #REF! | #REF! | #REF! | #REF! | #REF!
#REF! | #REF! | 0.0038259 | 0.0076243 | 0.012146 | 0.026239 | 0.046881 | 0.074356 | 0.12353 | 0.21745 | 0.32514 | 0.67081 | 1.1388 | 1.7109 | 2.35 | 3.093 | 3.8512 | 4.7564 | 5.7115 | 6.8943 | 8.1242 | 9.1223 | 10.3485 | 11.6013 | 13.5839 | 14.1988 | 16.0476 | 17.152 | 18.8143 | 22.1698 | 25.4536 | 28.9418 | 32.7721 | 36.7094 | 41.8821 | 44.9833 | 49.3586 | 53.8377 | 58.584
#REF! | #REF! | #REF! | #REF! | #REF! | #REF! | #REF! | #REF! | #REF! | #REF! | #REF! | #REF! | #REF! | #REF! | #REF! | #REF! | #REF! | #REF! | #REF! | #REF! | #REF! | #REF! | #REF! | #REF! | #REF! | #REF! | #REF! | #REF! | #REF! | #REF! | #REF! | #REF! | #REF! | #REF! | #REF! | #REF! | #REF! | #REF! | #REF!
#REF! | #REF! | #REF! | #REF! | #REF! | #REF! | #REF! | #REF! | #REF! | #REF! | #REF! | #REF! | #REF! | #REF! | #REF! | #REF! | #REF! | #REF! | #REF! | #REF! | #REF! | #REF! | #REF! | #REF! | #REF! | #REF! | #REF! | #REF! | #REF! | #REF! | #REF! | #REF! | #REF! | #REF! | #REF! | #REF! | #REF! | #REF! | #REF!
70648-26-9 | Hexachlorodibenzofuran, 1,2,3,4,7,8- | 4.2043e-05 | 8.3784e-05 | 0.00013347 | 0.00028834 | 0.00051518 | 0.0008171 | 0.0013575 | 0.0023896 | 0.0035729 | 0.0073716 | 0.012515 | 0.018801 | 0.025824 | 0.033989 | 0.04232 | 0.052268 | 0.062763 | 0.075762 | 0.089277 | 0.10025 | 0.11372 | 0.12749 | 0.14927 | 0.15603 | 0.17635 | 0.18848 | 0.20675 | 0.24362 | 0.27971 | 0.31804 | 0.36013 | 0.4034 | 0.46024 | 0.49432 | 0.5424 | 0.59162 | 0.64378
57117-44-9 | Hexachlorodibenzofuran, 1,2,3,6,7,8- | 2.943 | 5.8649 | 9.3428 | 20.1838 | 36.0626 | 57.1972 | 95.0256 | 167.2711 | 250.1047 | 516.0095 | 876.0171 | 1316.0406 | 1807.6687 | 2379.1987 | 2962.4321 | 3658.7602 | 4393.4406 | 5303.3394 | 6249.3774 | 7017.1718 | 7960.3836 | 8924.0792 | 10449.136 | 10922.1852 | 12344.299 | 13193.863 | 14472.5361 | 17053.6763 | 19579.7051 | 22262.9276 | 25209.3176 | 28238.0166 | 32216.99 | 34602.528 | 37968.1458 | 41413.6075 | 45064.5863
72918-21-9 | Hexachlorodibenzofuran, 1,2,3,7,8,9- | 0.12613 | 0.25135 | 0.40041 | 0.86502 | 1.5455 | 2.4513 | 4.0725 | 7.1688 | 10.7188 | 22.1147 | 37.5436 | 56.4017 | 77.4715 | 101.9657 | 126.9614 | 156.804 | 188.2903 | 227.286 | 267.8305 | 300.7359 | 341.1593 | 382.4605 | 447.8201 | 468.0936 | 529.0414 | 565.4513 | 620.2515 | 730.8718 | 839.1302 | 954.1255 | 1080.3993 | 1210.2007 | 1380.7281 | 1482.9655 | 1627.2062 | 1774.8689 | 1931.3394
60851-34-5 | Hexachlorodibenzofuran, 2,3,4,6,7,8- | 8.5802e-06 | 1.7099e-05 | 2.7239e-05 | 5.8845e-05 | 0.00010514 | 0.00016676 | 0.00027704 | 0.00048767 | 0.00072917 | 0.0015044 | 0.002554 | 0.0038369 | 0.0052702 | 0.0069364 | 0.0086368 | 0.010667 | 0.012809 | 0.015462 | 0.01822 | 0.020458 | 0.023208 | 0.026018 | 0.030464 | 0.031843 | 0.035989 | 0.038466 | 0.042194 | 0.049719 | 0.057084 | 0.064906 | 0.073497 | 0.082327 | 0.093927 | 0.10088 | 0.11069 | 0.12074 | 0.13138
#REF! | #REF! | 0.084086 | 0.16757 | 0.26694 | 0.57668 | 1.0304 | 1.6342 | 2.715 | 4.7792 | 7.1458 | 14.7431 | 25.0291 | 37.6012 | 51.6477 | 67.9771 | 84.6409 | 104.536 | 125.5269 | 151.524 | 178.5536 | 200.4906 | 227.4395 | 254.9737 | 298.5467 | 312.0624 | 352.6943 | 376.9675 | 413.501 | 487.2479 | 559.4201 | 636.0836 | 720.2662 | 806.8005 | 920.4854 | 988.6437 | 1084.8042 | 1183.2459 | 1287.5596
67-72-1 | Hexachloroethane | 0.0033634 | 0.0067027 | 0.010678 | 0.023067 | 0.041214 | 0.065368 | 0.1086 | 0.19117 | 0.28583 | 0.58973 | 1.0012 | 1.504 | 2.0659 | 2.7191 | 3.3856 | 4.1814 | 5.0211 | 6.061 | 7.1421 | 8.0196 | 9.0976 | 10.1989 | 11.9419 | 12.4825 | 14.1078 | 15.0787 | 16.54 | 19.4899 | 22.3768 | 25.4433 | 28.8106 | 32.272 | 36.8194 | 39.5457 | 43.3922 | 47.3298 | 51.5024
822-06-0 | Hexamethylene-1,6-diisocyanate | 0.05886 | 0.1173 | 0.18686 | 0.40368 | 0.72125 | 1.1439 | 1.9005 | 3.3454 | 5.0021 | 10.3202 | 17.5203 | 26.3208 | 36.1534 | 47.584 | 59.2486 | 73.1752 | 87.8688 | 106.0668 | 124.9875 | 140.3434 | 159.2077 | 178.4816 | 208.9827 | 218.4437 | 246.886 | 263.8773 | 289.4507 | 341.0735 | 391.5941 | 445.2586 | 504.1864 | 564.7603 | 644.3398 | 692.0506 | 759.3629 | 828.2722 | 901.2917
110-54-3 | Hexane | 0.0084086 | 0.016757 | 0.026694 | 0.057668 | 0.10304 | 0.16342 | 0.2715 | 0.47792 | 0.71458 | 1.4743 | 2.5029 | 3.7601 | 5.1648 | 6.7977 | 8.4641 | 10.4536 | 12.5527 | 15.1524 | 17.8554 | 20.0491 | 22.744 | 25.4974 | 29.8547 | 31.2062 | 35.2694 | 37.6968 | 41.3501 | 48.7248 | 55.942 | 63.6084 | 72.0266 | 80.68 | 92.0485 | 98.8644 | 108.4804 | 118.3246 | 128.756
591-78-6 | Hexanone-2 | 0.00038217 | 0.00076159 | 0.0012132 | 0.002621 | 0.004683 | 0.0074275 | 0.01234 | 0.021721 | 0.032478 | 0.067008 | 0.11376 | 0.1709 | 0.23474 | 0.30896 | 0.38469 | 0.47512 | 0.57052 | 0.68868 | 0.81153 | 0.91123 | 1.0337 | 1.1589 | 1.3569 | 1.4183 | 1.603 | 1.7133 | 1.8794 | 2.2145 | 2.5426 | 2.891 | 3.2736 | 3.6669 | 4.1836 | 4.4934 | 4.9304 | 5.3779 | 5.852
302-01-2 | Hydrazine | 8.4086 | 16.7568 | 26.6938 | 57.6681 | 103.036 | 163.4206 | 271.5017 | 477.9175 | 714.5848 | 1474.3128 | 2502.9059 | 3760.1161 | 5164.7677 | 6797.7104 | 8464.0918 | 10453.6006 | 12552.6875 | 15152.3982 | 17855.364 | 20049.0621 | 22743.9531 | 25497.3692 | 29854.6744 | 31206.2433 | 35269.4258 | 37696.7516 | 41350.1031 | 48724.7895 | 55942.0147 | 63608.3645 | 72026.6218 | 80680.0475 | 92048.5427 | 98864.3658 | 108480.4166 | 118324.593 | 128755.9609
7647-01-0 | Hydrochloric acid (hydrogen chloride) | #REF! | #REF! | #REF! | #REF! | #REF! | #REF! | #REF! | #REF! | #REF! | #REF! | #REF! | #REF! | #REF! | #REF! | #REF! | #REF! | #REF! | #REF! | #REF! | #REF! | #REF! | #REF! | #REF! | #REF! | #REF! | #REF! | #REF! | #REF! | #REF! | #REF! | #REF! | #REF! | #REF! | #REF! | #REF! | #REF! | #REF!
74-90-8 | Hydrogen cyanide | 0.0034896 | 0.0069541 | 0.011078 | 0.023932 | 0.04276 | 0.06782 | 0.11267 | 0.19834 | 0.29655 | 0.61184 | 1.0387 | 1.5604 | 2.1434 | 2.821 | 3.5126 | 4.3382 | 5.2094 | 6.2882 | 7.41 | 8.3204 | 9.4387 | 10.5814 | 12.3897 | 12.9506 | 14.6368 | 15.6442 | 17.1603 | 20.2208 | 23.2159 | 26.3975 | 29.891 | 33.4822 | 38.2001 | 41.0287 | 45.0194 | 49.1047 | 53.4337
7664-39-3 | Hydrogen fluoride (Hydrofluoric acid) | 0.00052554 | 0.0010473 | 0.0016684 | 0.0036043 | 0.0064398 | 0.010214 | 0.016969 | 0.02987 | 0.044662 | 0.092145 | 0.15643 | 0.23501 | 0.3228 | 0.42486 | 0.52901 | 0.65335 | 0.78454 | 0.94702 | 1.116 | 1.2531 | 1.4215 | 1.5936 | 1.8659 | 1.9504 | 2.2043 | 2.356 | 2.5844 | 3.0453 | 3.4964 | 3.9755 | 4.5017 | 5.0425 | 5.753 | 6.179 | 6.78 | 7.3953 | 8.0472
7783-07-5 | Hydrogen selenide | 3.7876e-06 | 7.5481e-06 | 1.2024e-05 | 2.5977e-05 | 4.6413e-05 | 7.3613e-05 | 0.0001223 | 0.00021528 | 0.00032189 | 0.0006641 | 0.0011274 | 0.0016937 | 0.0023265 | 0.003062 | 0.0038127 | 0.0047088 | 0.0056544 | 0.0068254 | 0.008043 | 0.0090311 | 0.010245 | 0.011485 | 0.013448 | 0.014057 | 0.015887 | 0.016981 | 0.018626 | 0.021948 | 0.025199 | 0.028652 | 0.032444 | 0.036342 | 0.041463 | 0.044533 | 0.048865 | 0.053299 | 0.057998
7783-06-4 | Hydrogen sulfide | 0.0034896 | 0.0069541 | 0.011078 | 0.023932 | 0.04276 | 0.06782 | 0.11267 | 0.19834 | 0.29655 | 0.61184 | 1.0387 | 1.5604 | 2.1434 | 2.821 | 3.5126 | 4.3382 | 5.2094 | 6.2882 | 7.41 | 8.3204 | 9.4387 | 10.5814 | 12.3897 | 12.9506 | 14.6368 | 15.6442 | 17.1603 | 20.2208 | 23.2159 | 26.3975 | 29.891 | 33.4822 | 38.2001 | 41.0287 | 45.0194 | 49.1047 | 53.4337
193-39-5 | Indeno(1,2,3-cd)pyrene | 0.0035036 | 0.006982 | 0.011122 | 0.024028 | 0.042932 | 0.068092 | 0.11313 | 0.19913 | 0.29774 | 0.6143 | 1.0429 | 1.5667 | 2.152 | 2.8324 | 3.5267 | 4.3557 | 5.2303 | 6.3135 | 7.4397 | 8.3538 | 9.4766 | 10.6239 | 12.4394 | 13.0026 | 14.6956 | 15.707 | 17.2292 | 20.302 | 23.3092 | 26.5035 | 30.0111 | 33.6167 | 38.3536 | 41.1935 | 45.2002 | 49.3019 | 53.6483
78-59-1 | Isophorone | 0.0038221 | 0.0076167 | 0.012134 | 0.026213 | 0.046835 | 0.074282 | 0.12341 | 0.21724 | 0.32481 | 0.67014 | 1.1377 | 1.7091 | 2.3476 | 3.0899 | 3.8473 | 4.7516 | 5.7058 | 6.8875 | 8.1161 | 9.1132 | 10.3382 | 11.5897 | 13.5703 | 14.1847 | 16.0316 | 17.1349 | 18.7955 | 22.1476 | 25.4282 | 28.9129 | 32.7394 | 36.6727 | 41.8402 | 44.9383 | 49.3093 | 53.7839 | 58.5254
#REF! | #REF! | 0.002943 | 0.0058649 | 0.0093428 | 0.020184 | 0.036063 | 0.057197 | 0.095026 | 0.16727 | 0.2501 | 0.51601 | 0.87602 | 1.316 | 1.8077 | 2.3792 | 2.9624 | 3.6588 | 4.3934 | 5.3033 | 6.2494 | 7.0172 | 7.9604 | 8.9241 | 10.4491 | 10.9222 | 12.3443 | 13.1939 | 14.4725 | 17.0537 | 19.5797 | 22.2629 | 25.2093 | 28.238 | 32.217 | 34.6025 | 37.9681 | 41.4136 | 45.0646
7439-92-1 | Lead | 0.00042043 | 0.00083784 | 0.0013347 | 0.0028834 | 0.0051518 | 0.008171 | 0.013575 | 0.023896 | 0.035729 | 0.073716 | 0.12515 | 0.18801 | 0.25824 | 0.33989 | 0.4232 | 0.52268 | 0.62763 | 0.75762 | 0.89277 | 1.0025 | 1.1372 | 1.2749 | 1.4927 | 1.5603 | 1.7635 | 1.8848 | 2.0675 | 2.4362 | 2.7971 | 3.1804 | 3.6013 | 4.034 | 4.6024 | 4.9432 | 5.424 | 5.9162 | 6.4378
301-04-2 | Lead Acetate | 0.00042043 | 0.00083784 | 0.0013347 | 0.0028834 | 0.0051518 | 0.008171 | 0.013575 | 0.023896 | 0.035729 | 0.073716 | 0.12515 | 0.18801 | 0.25824 | 0.33989 | 0.4232 | 0.52268 | 0.62763 | 0.75762 | 0.89277 | 1.0025 | 1.1372 | 1.2749 | 1.4927 | 1.5603 | 1.7635 | 1.8848 | 2.0675 | 2.4362 | 2.7971 | 3.1804 | 3.6013 | 4.034 | 4.6024 | 4.9432 | 5.424 | 5.9162 | 6.4378
7758-97-6 | Lead Chromate | 0.0012613 | 0.0025135 | 0.0040041 | 0.0086502 | 0.015455 | 0.024513 | 0.040725 | 0.071688 | 0.10719 | 0.22115 | 0.37544 | 0.56402 | 0.77472 | 1.0197 | 1.2696 | 1.568 | 1.8829 | 2.2729 | 2.6783 | 3.0074 | 3.4116 | 3.8246 | 4.4782 | 4.6809 | 5.2904 | 5.6545 | 6.2025 | 7.3087 | 8.3913 | 9.5413 | 10.804 | 12.102 | 13.8073 | 14.8297 | 16.2721 | 17.7487 | 19.3134
LEAD-COMPS | Lead Compounds | 0.0012613 | 0.0025135 | 0.0040041 | 0.0086502 | 0.015455 | 0.024513 | 0.040725 | 0.071688 | 0.10719 | 0.22115 | 0.37544 | 0.56402 | 0.77472 | 1.0197 | 1.2696 | 1.568 | 1.8829 | 2.2729 | 2.6783 | 3.0074 | 3.4116 | 3.8246 | 4.4782 | 4.6809 | 5.2904 | 5.6545 | 6.2025 | 7.3087 | 8.3913 | 9.5413 | 10.804 | 12.102 | 13.8073 | 14.8297 | 16.2721 | 17.7487 | 19.3134
7446-27-7 | Lead Phosphate | 84.0858 | 167.5677 | 266.9377 | 576.6808 | 1030.3605 | 1634.206 | 2715.0166 | 4779.175 | 7145.8479 | 14743.1283 | 25029.0592 | 37601.1611 | 51647.6771 | 67977.1044 | 84640.9181 | 104536.0064 | 125526.8752 | 151523.9817 | 178553.6403 | 200490.6214 | 227439.5305 | 254973.6919 | 298546.7437 | 312062.4332 | 352694.2582 | 376967.5157 | 413501.0306 | 487247.8952 | 559420.1467 | 636083.6449 | 720266.2177 | 806800.4748 | 920485.4273 | 988643.6583 | 1084804.1662 | 1183245.9297 | 1287559.6092
1335-32-6 | Lead Subacetate | 0.084086 | 0.16757 | 0.26694 | 0.57668 | 1.0304 | 1.6342 | 2.715 | 4.7792 | 7.1458 | 14.7431 | 25.0291 | 37.6012 | 51.6477 | 67.9771 | 84.6409 | 104.536 | 125.5269 | 151.524 | 178.5536 | 200.4906 | 227.4395 | 254.9737 | 298.5467 | 312.0624 | 352.6943 | 376.9675 | 413.501 | 487.2479 | 559.4201 | 636.0836 | 720.2662 | 806.8005 | 920.4854 | 988.6437 | 1084.8042 | 1183.2459 | 1287.5596
108-31-6 | Maleic anhydride | 0.0042043 | 0.0083784 | 0.013347 | 0.028834 | 0.051518 | 0.08171 | 0.13575 | 0.23896 | 0.35729 | 0.73716 | 1.2515 | 1.8801 | 2.5824 | 3.3989 | 4.232 | 5.2268 | 6.2763 | 7.5762 | 8.9277 | 10.0245 | 11.372 | 12.7487 | 14.9273 | 15.6031 | 17.6347 | 18.8484 | 20.6751 | 24.3624 | 27.971 | 31.8042 | 36.0133 | 40.34 | 46.0243 | 49.4322 | 54.2402 | 59.1623 | 64.378
7439-96-5 | Manganese | 0.37839 | 0.75405 | 1.2012 | 2.5951 | 4.6366 | 7.3539 | 12.2176 | 21.5063 | 32.1563 | 66.3441 | 112.6308 | 169.2052 | 232.4145 | 305.897 | 380.8841 | 470.412 | 564.8709 | 681.8579 | 803.4914 | 902.2078 | 1023.4779 | 1147.3816 | 1343.4603 | 1404.2809 | 1587.1242 | 1696.3538 | 1860.7546 | 2192.6155 | 2517.3907 | 2862.3764 | 3241.198 | 3630.6021 | 4142.1844 | 4448.8965 | 4881.6187 | 5324.6067 | 5794.0182
MANGANESE-COMPS | Manganese Compounds | 21.0215 | 41.8919 | 66.7344 | 144.1702 | 257.5901 | 408.5515 | 678.7541 | 1194.7937 | 1786.462 | 3685.7821 | 6257.2648 | 9400.2903 | 12911.9193 | 16994.2761 | 21160.2295 | 26134.0016 | 31381.7188 | 37880.9954 | 44638.4101 | 50122.6554 | 56859.8826 | 63743.423 | 74636.6859 | 78015.6083 | 88173.5646 | 94241.8789 | 103375.2577 | 121811.9738 | 139855.0367 | 159020.9112 | 180066.5544 | 201700.1187 | 230121.3568 | 247160.9146 | 271201.0415 | 295811.4824 | 321889.9023
7439-97-6 | Mercury (elemental) | 12.6129 | 25.1351 | 40.0407 | 86.5021 | 154.5541 | 245.1309 | 407.2525 | 716.8762 | 1071.8772 | 2211.4693 | 3754.3589 | 5640.1742 | 7747.1516 | 10196.5657 | 12696.1377 | 15680.401 | 18829.0313 | 22728.5972 | 26783.046 | 30073.5932 | 34115.9296 | 38246.0538 | 44782.0116 | 46809.365 | 52904.1387 | 56545.1273 | 62025.1546 | 73087.1843 | 83913.022 | 95412.5467 | 108039.9327 | 121020.0712 | 138072.8141 | 148296.5487 | 162720.6249 | 177486.8895 | 193133.9414
MERCURY-COMPS | Mercury Compounds | 12.6129 | 25.1351 | 40.0407 | 86.5021 | 154.5541 | 245.1309 | 407.2525 | 716.8762 | 1071.8772 | 2211.4693 | 3754.3589 | 5640.1742 | 7747.1516 | 10196.5657 | 12696.1377 | 15680.401 | 18829.0313 | 22728.5972 | 26783.046 | 30073.5932 | 34115.9296 | 38246.0538 | 44782.0116 | 46809.365 | 52904.1387 | 56545.1273 | 62025.1546 | 73087.1843 | 83913.022 | 95412.5467 | 108039.9327 | 121020.0712 | 138072.8141 | 148296.5487 | 162720.6249 | 177486.8895 | 193133.9414
67-56-1 | Methanol | 0.0042043 | 0.0083784 | 0.013347 | 0.028834 | 0.051518 | 0.08171 | 0.13575 | 0.23896 | 0.35729 | 0.73716 | 1.2515 | 1.8801 | 2.5824 | 3.3989 | 4.232 | 5.2268 | 6.2763 | 7.5762 | 8.9277 | 10.0245 | 11.372 | 12.7487 | 14.9273 | 15.6031 | 17.6347 | 18.8484 | 20.6751 | 24.3624 | 27.971 | 31.8042 | 36.0133 | 40.34 | 46.0243 | 49.4322 | 54.2402 | 59.1623 | 64.378
109-86-4 | Methoxyethanol, 2- (ethylene glycol monomethyl ether EGME) | 2.943 | 5.8649 | 9.3428 | 20.1838 | 36.0626 | 57.1972 | 95.0256 | 167.2711 | 250.1047 | 516.0095 | 876.0171 | 1316.0406 | 1807.6687 | 2379.1987 | 2962.4321 | 3658.7602 | 4393.4406 | 5303.3394 | 6249.3774 | 7017.1718 | 7960.3836 | 8924.0792 | 10449.136 | 10922.1852 | 12344.299 | 13193.863 | 14472.5361 | 17053.6763 | 19579.7051 | 22262.9276 | 25209.3176 | 28238.0166 | 32216.99 | 34602.528 | 37968.1458 | 41413.6075 | 45064.5863
110-49-6 | Methyl Cellosolve Acetate | 0.15976 | 0.31838 | 0.50718 | 1.0957 | 1.9577 | 3.105 | 5.1585 | 9.0804 | 13.5771 | 28.0119 | 47.5552 | 71.4422 | 98.1306 | 129.1565 | 160.8177 | 198.6184 | 238.5011 | 287.8956 | 339.2519 | 380.9322 | 432.1351 | 484.45 | 567.2388 | 592.9186 | 670.1191 | 716.2383 | 785.652 | 925.771 | 1062.8983 | 1208.5589 | 1368.5058 | 1532.9209 | 1748.9223 | 1878.423 | 2061.1279 | 2248.1673 | 2446.3633
74-87-3 | Methyl chloride (Chloromethane) | 6.6848e-06 | 1.3322e-05 | 2.1222e-05 | 4.5846e-05 | 8.1914e-05 | 0.00012992 | 0.00021584 | 0.00037994 | 0.00056809 | 0.0011721 | 0.0019898 | 0.0029893 | 0.004106 | 0.0054042 | 0.006729 | 0.0083106 | 0.0099794 | 0.012046 | 0.014195 | 0.015939 | 0.018081 | 0.02027 | 0.023734 | 0.024809 | 0.028039 | 0.029969 | 0.032873 | 0.038736 | 0.044474 | 0.050569 | 0.057261 | 0.064141 | 0.073179 | 0.078597 | 0.086242 | 0.094068 | 0.10236
71-55-6 | Methyl chloroform (1,1,1-Trichloroethane) | 3.8217e-05 | 7.6159e-05 | 0.00012132 | 0.0002621 | 0.0004683 | 0.00074275 | 0.001234 | 0.0021721 | 0.0032478 | 0.0067008 | 0.011376 | 0.01709 | 0.023474 | 0.030896 | 0.038469 | 0.047512 | 0.057052 | 0.068868 | 0.081153 | 0.091123 | 0.10337 | 0.11589 | 0.13569 | 0.14183 | 0.1603 | 0.17133 | 0.18794 | 0.22145 | 0.25426 | 0.2891 | 0.32736 | 0.36669 | 0.41836 | 0.44934 | 0.49304 | 0.53779 | 0.5852
78-93-3 | Methyl ethyl ketone (2-Butanone) | 9.6699e-05 | 0.0001927 | 0.00030698 | 0.00066318 | 0.0011849 | 0.0018793 | 0.0031223 | 0.0054961 | 0.0082177 | 0.016955 | 0.028783 | 0.043241 | 0.059395 | 0.078174 | 0.097337 | 0.12022 | 0.14436 | 0.17425 | 0.20534 | 0.23056 | 0.26156 | 0.29322 | 0.34333 | 0.35887 | 0.4056 | 0.43351 | 0.47553 | 0.56034 | 0.64333 | 0.7315 | 0.82831 | 0.92782 | 1.0586 | 1.1369 | 1.2475 | 1.3607 | 1.4807
108-10-1 | Methyl isobutyl ketone (Hexone) | 2.5226 | 5.027 | 8.0081 | 17.3004 | 30.9108 | 49.0262 | 81.4505 | 143.3752 | 214.3754 | 442.2939 | 750.8718 | 1128.0348 | 1549.4303 | 2039.3131 | 2539.2275 | 3136.0802 | 3765.8063 | 4545.7194 | 5356.6092 | 6014.7186 | 6823.1859 | 7649.2108 | 8956.4023 | 9361.873 | 10580.8277 | 11309.0255 | 12405.0309 | 14617.4369 | 16782.6044 | 19082.5093 | 21607.9865 | 24204.0142 | 27614.5628 | 29659.3097 | 32544.125 | 35497.3779 | 38626.7883
624-83-9 | Methyl isocyanate | 0.0025226 | 0.005027 | 0.0080081 | 0.0173 | 0.030911 | 0.049026 | 0.08145 | 0.14338 | 0.21438 | 0.44229 | 0.75087 | 1.128 | 1.5494 | 2.0393 | 2.5392 | 3.1361 | 3.7658 | 4.5457 | 5.3566 | 6.0147 | 6.8232 | 7.6492 | 8.9564 | 9.3619 | 10.5808 | 11.309 | 12.405 | 14.6174 | 16.7826 | 19.0825 | 21.608 | 24.204 | 27.6146 | 29.6593 | 32.5441 | 35.4974 | 38.6268
80-62-6 | Methyl methacrylate | 9.2494e-05 | 0.00018432 | 0.00029363 | 0.00063435 | 0.0011334 | 0.0017976 | 0.0029865 | 0.0052571 | 0.0078604 | 0.016217 | 0.027532 | 0.041361 | 0.056812 | 0.074775 | 0.093105 | 0.11499 | 0.13808 | 0.16668 | 0.19641 | 0.22054 | 0.25018 | 0.28047 | 0.3284 | 0.34327 | 0.38796 | 0.41466 | 0.45485 | 0.53597 | 0.61536 | 0.69969 | 0.79229 | 0.88748 | 1.0125 | 1.0875 | 1.1933 | 1.3016 | 1.4163
1634-04-4 | Methyl tert butyl ether | 0.00016817 | 0.00033514 | 0.00053388 | 0.0011534 | 0.0020607 | 0.0032684 | 0.00543 | 0.0095583 | 0.014292 | 0.029486 | 0.050058 | 0.075202 | 0.1033 | 0.13595 | 0.16928 | 0.20907 | 0.25105 | 0.30305 | 0.35711 | 0.40098 | 0.45488 | 0.50995 | 0.59709 | 0.62412 | 0.70539 | 0.75394 | 0.827 | 0.9745 | 1.1188 | 1.2722 | 1.4405 | 1.6136 | 1.841 | 1.9773 | 2.1696 | 2.3665 | 2.5751
56-49-5 | Methylcholanthrene, 3- | 8.2437e-06 | 1.6428e-05 | 2.617e-05 | 5.6537e-05 | 0.00010102 | 0.00016022 | 0.00026618 | 0.00046855 | 0.00070057 | 0.0014454 | 0.0024538 | 0.0036864 | 0.0050635 | 0.0066644 | 0.0082981 | 0.010249 | 0.012307 | 0.014855 | 0.017505 | 0.019656 | 0.022298 | 0.024997 | 0.029269 | 0.030594 | 0.034578 | 0.036958 | 0.040539 | 0.047769 | 0.054845 | 0.062361 | 0.070614 | 0.079098 | 0.090244 | 0.096926 | 0.10635 | 0.116 | 0.12623
3697-24-3 | Methylchrysene, 5- | #REF! | #REF! | #REF! | #REF! | #REF! | #REF! | #REF! | #REF! | #REF! | #REF! | #REF! | #REF! | #REF! | #REF! | #REF! | #REF! | #REF! | #REF! | #REF! | #REF! | #REF! | #REF! | #REF! | #REF! | #REF! | #REF! | #REF! | #REF! | #REF! | #REF! | #REF! | #REF! | #REF! | #REF! | #REF! | #REF! | #REF!
101-14-4 | Methylene bis(2-chloroaniline), 4,4- | 1.2366e-06 | 2.4642e-06 | 3.9256e-06 | 8.4806e-06 | 1.5152e-05 | 2.4032e-05 | 3.9927e-05 | 7.0282e-05 | 0.00010509 | 0.00021681 | 0.00036807 | 0.00055296 | 0.00075952 | 0.00099966 | 0.0012447 | 0.0015373 | 0.001846 | 0.0022283 | 0.0026258 | 0.0029484 | 0.0033447 | 0.0037496 | 0.0043904 | 0.0045892 | 0.0051867 | 0.0055436 | 0.0060809 | 0.0071654 | 0.0082268 | 0.0093542 | 0.010592 | 0.011865 | 0.013537 | 0.014539 | 0.015953 | 0.017401 | 0.018935
75-09-2 | Methylene chloride (Dichloromethane) | 2.6067e-05 | 5.1946e-05 | 8.2751e-05 | 0.00017877 | 0.00031941 | 0.0005066 | 0.00084166 | 0.0014815 | 0.0022152 | 0.0045704 | 0.007759 | 0.011656 | 0.016011 | 0.021073 | 0.026239 | 0.032406 | 0.038913 | 0.046972 | 0.055352 | 0.062152 | 0.070506 | 0.079042 | 0.092549 | 0.096739 | 0.10934 | 0.11686 | 0.12819 | 0.15105 | 0.17342 | 0.19719 | 0.22328 | 0.25011 | 0.28535 | 0.30648 | 0.33629 | 0.36681 | 0.39914
#REF! | #REF! | 9.6699e-07 | 1.927e-06 | 3.0698e-06 | 6.6318e-06 | 1.1849e-05 | 1.8793e-05 | 3.1223e-05 | 5.4961e-05 | 8.2177e-05 | 0.00016955 | 0.00028783 | 0.00043241 | 0.00059395 | 0.00078174 | 0.00097337 | 0.0012022 | 0.0014436 | 0.0017425 | 0.0020534 | 0.0023056 | 0.0026156 | 0.0029322 | 0.0034333 | 0.0035887 | 0.004056 | 0.0043351 | 0.0047553 | 0.0056034 | 0.0064333 | 0.007315 | 0.0082831 | 0.0092782 | 0.010586 | 0.011369 | 0.012475 | 0.013607 | 0.014807
101-68-8 | Methylene diphenyl diisocyanate (MDI) | #REF! | #REF! | #REF! | #REF! | #REF! | #REF! | #REF! | #REF! | #REF! | #REF! | #REF! | #REF! | #REF! | #REF! | #REF! | #REF! | #REF! | #REF! | #REF! | #REF! | #REF! | #REF! | #REF! | #REF! | #REF! | #REF! | #REF! | #REF! | #REF! | #REF! | #REF! | #REF! | #REF! | #REF! | #REF! | #REF! | #REF!
101-77-9 | Methylenedianiline, 4,4- | 2.985e-06 | 5.9487e-06 | 9.4763e-06 | 2.0472e-05 | 3.6578e-05 | 5.8014e-05 | 9.6383e-05 | 0.00016966 | 0.00025368 | 0.00052338 | 0.00088853 | 0.0013348 | 0.0018335 | 0.0024132 | 0.0030048 | 0.003711 | 0.0044562 | 0.0053791 | 0.0063387 | 0.0071174 | 0.0080741 | 0.0090516 | 0.010598 | 0.011078 | 0.012521 | 0.013382 | 0.014679 | 0.017297 | 0.019859 | 0.022581 | 0.025569 | 0.028641 | 0.032677 | 0.035097 | 0.038511 | 0.042005 | 0.045708
90-94-8 | Michler's ketone | 0.015976 | 0.031838 | 0.050718 | 0.10957 | 0.19577 | 0.3105 | 0.51585 | 0.90804 | 1.3577 | 2.8012 | 4.7555 | 7.1442 | 9.8131 | 12.9156 | 16.0818 | 19.8618 | 23.8501 | 28.7896 | 33.9252 | 38.0932 | 43.2135 | 48.445 | 56.7239 | 59.2919 | 67.0119 | 71.6238 | 78.5652 | 92.5771 | 106.2898 | 120.8559 | 136.8506 | 153.2921 | 174.8922 | 187.8423 | 206.1128 | 224.8167 | 244.6363
2385-85-5 | Mirex | 2.2283e-05 | 4.4405e-05 | 7.0739e-05 | 0.00015282 | 0.00027305 | 0.00043306 | 0.00071948 | 0.0012665 | 0.0018936 | 0.0039069 | 0.0066327 | 0.0099643 | 0.013687 | 0.018014 | 0.02243 | 0.027702 | 0.033265 | 0.040154 | 0.047317 | 0.05313 | 0.060271 | 0.067568 | 0.079115 | 0.082697 | 0.093464 | 0.099896 | 0.10958 | 0.12912 | 0.14825 | 0.16856 | 0.19087 | 0.2138 | 0.24393 | 0.26199 | 0.28747 | 0.31356 | 0.3412
#REF! | #REF! | 0.037839 | 0.075405 | 0.12012 | 0.25951 | 0.46366 | 0.73539 | 1.2218 | 2.1506 | 3.2156 | 6.6344 | 11.2631 | 16.9205 | 23.2415 | 30.5897 | 38.0884 | 47.0412 | 56.4871 | 68.1858 | 80.3491 | 90.2208 | 102.3478 | 114.7382 | 134.346 | 140.4281 | 158.7124 | 169.6354 | 186.0755 | 219.2616 | 251.7391 | 286.2376 | 324.1198 | 363.0602 | 414.2184 | 444.8896 | 488.1619 | 532.4607 | 579.4018
684-93-5 | N-Nitroso-N-methylurea | 5.886e-05 | 0.0001173 | 0.00018686 | 0.00040368 | 0.00072125 | 0.0011439 | 0.0019005 | 0.0033454 | 0.0050021 | 0.01032 | 0.01752 | 0.026321 | 0.036153 | 0.047584 | 0.059249 | 0.073175 | 0.087869 | 0.10607 | 0.12499 | 0.14034 | 0.15921 | 0.17848 | 0.20898 | 0.21844 | 0.24689 | 0.26388 | 0.28945 | 0.34107 | 0.39159 | 0.44526 | 0.50419 | 0.56476 | 0.64434 | 0.69205 | 0.75936 | 0.82827 | 0.90129
924-16-3 | N-Nitrosodi-n-butylamine | 5.886e-05 | 0.0001173 | 0.00018686 | 0.00040368 | 0.00072125 | 0.0011439 | 0.0019005 | 0.0033454 | 0.0050021 | 0.01032 | 0.01752 | 0.026321 | 0.036153 | 0.047584 | 0.059249 | 0.073175 | 0.087869 | 0.10607 | 0.12499 | 0.14034 | 0.15921 | 0.17848 | 0.20898 | 0.21844 | 0.24689 | 0.26388 | 0.28945 | 0.34107 | 0.39159 | 0.44526 | 0.50419 | 0.56476 | 0.64434 | 0.69205 | 0.75936 | 0.82827 | 0.90129
55-18-5 | N-Nitrosodiethylamine | 5.886e-05 | 0.0001173 | 0.00018686 | 0.00040368 | 0.00072125 | 0.0011439 | 0.0019005 | 0.0033454 | 0.0050021 | 0.01032 | 0.01752 | 0.026321 | 0.036153 | 0.047584 | 0.059249 | 0.073175 | 0.087869 | 0.10607 | 0.12499 | 0.14034 | 0.15921 | 0.17848 | 0.20898 | 0.21844 | 0.24689 | 0.26388 | 0.28945 | 0.34107 | 0.39159 | 0.44526 | 0.50419 | 0.56476 | 0.64434 | 0.69205 | 0.75936 | 0.82827 | 0.90129
62-75-9 | N-Nitrosodimethylamine | 5.886e-05 | 0.0001173 | 0.00018686 | 0.00040368 | 0.00072125 | 0.0011439 | 0.0019005 | 0.0033454 | 0.0050021 | 0.01032 | 0.01752 | 0.026321 | 0.036153 | 0.047584 | 0.059249 | 0.073175 | 0.087869 | 0.10607 | 0.12499 | 0.14034 | 0.15921 | 0.17848 | 0.20898 | 0.21844 | 0.24689 | 0.26388 | 0.28945 | 0.34107 | 0.39159 | 0.44526 | 0.50419 | 0.56476 | 0.64434 | 0.69205 | 0.75936 | 0.82827 | 0.90129
86-30-6 | N-Nitrosodiphenylamine | 5.886e-05 | 0.0001173 | 0.00018686 | 0.00040368 | 0.00072125 | 0.0011439 | 0.0019005 | 0.0033454 | 0.0050021 | 0.01032 | 0.01752 | 0.026321 | 0.036153 | 0.047584 | 0.059249 | 0.073175 | 0.087869 | 0.10607 | 0.12499 | 0.14034 | 0.15921 | 0.17848 | 0.20898 | 0.21844 | 0.24689 | 0.26388 | 0.28945 | 0.34107 | 0.39159 | 0.44526 | 0.50419 | 0.56476 | 0.64434 | 0.69205 | 0.75936 | 0.82827 | 0.90129
59-89-2 | N-Nitrosomorpholine | 5.886e-05 | 0.0001173 | 0.00018686 | 0.00040368 | 0.00072125 | 0.0011439 | 0.0019005 | 0.0033454 | 0.0050021 | 0.01032 | 0.01752 | 0.026321 | 0.036153 | 0.047584 | 0.059249 | 0.073175 | 0.087869 | 0.10607 | 0.12499 | 0.14034 | 0.15921 | 0.17848 | 0.20898 | 0.21844 | 0.24689 | 0.26388 | 0.28945 | 0.34107 | 0.39159 | 0.44526 | 0.50419 | 0.56476 | 0.64434 | 0.69205 | 0.75936 | 0.82827 | 0.90129
91-20-3 | Naphthalene | 8.4086e-05 | 0.00016757 | 0.00026694 | 0.00057668 | 0.0010304 | 0.0016342 | 0.002715 | 0.0047792 | 0.0071458 | 0.014743 | 0.025029 | 0.037601 | 0.051648 | 0.067977 | 0.084641 | 0.10454 | 0.12553 | 0.15152 | 0.17855 | 0.20049 | 0.22744 | 0.25497 | 0.29855 | 0.31206 | 0.35269 | 0.37697 | 0.4135 | 0.48725 | 0.55942 | 0.63608 | 0.72027 | 0.8068 | 0.92049 | 0.98864 | 1.0848 | 1.1832 | 1.2876
7440-02-0 | Nickel | 5.886e-05 | 0.0001173 | 0.00018686 | 0.00040368 | 0.00072125 | 0.0011439 | 0.0019005 | 0.0033454 | 0.0050021 | 0.01032 | 0.01752 | 0.026321 | 0.036153 | 0.047584 | 0.059249 | 0.073175 | 0.087869 | 0.10607 | 0.12499 | 0.14034 | 0.15921 | 0.17848 | 0.20898 | 0.21844 | 0.24689 | 0.26388 | 0.28945 | 0.34107 | 0.39159 | 0.44526 | 0.50419 | 0.56476 | 0.64434 | 0.69205 | 0.75936 | 0.82827 | 0.90129
373-02-4 | Nickel Acetate | 5.886e-05 | 0.0001173 | 0.00018686 | 0.00040368 | 0.00072125 | 0.0011439 | 0.0019005 | 0.0033454 | 0.0050021 | 0.01032 | 0.01752 | 0.026321 | 0.036153 | 0.047584 | 0.059249 | 0.073175 | 0.087869 | 0.10607 | 0.12499 | 0.14034 | 0.15921 | 0.17848 | 0.20898 | 0.21844 | 0.24689 | 0.26388 | 0.28945 | 0.34107 | 0.39159 | 0.44526 | 0.50419 | 0.56476 | 0.64434 | 0.69205 | 0.75936 | 0.82827 | 0.90129
3333-67-3 | Nickel Carbonate | 5.886e-05 | 0.0001173 | 0.00018686 | 0.00040368 | 0.00072125 | 0.0011439 | 0.0019005 | 0.0033454 | 0.0050021 | 0.01032 | 0.01752 | 0.026321 | 0.036153 | 0.047584 | 0.059249 | 0.073175 | 0.087869 | 0.10607 | 0.12499 | 0.14034 | 0.15921 | 0.17848 | 0.20898 | 0.21844 | 0.24689 | 0.26388 | 0.28945 | 0.34107 | 0.39159 | 0.44526 | 0.50419 | 0.56476 | 0.64434 | 0.69205 | 0.75936 | 0.82827 | 0.90129
13463-39-3 | Nickel Carbonyl | 0.0011352 | 0.0022622 | 0.0036037 | 0.0077852 | 0.01391 | 0.022062 | 0.036653 | 0.064519 | 0.096469 | 0.19903 | 0.33789 | 0.50762 | 0.69724 | 0.91769 | 1.1427 | 1.4112 | 1.6946 | 2.0456 | 2.4105 | 2.7066 | 3.0704 | 3.4421 | 4.0304 | 4.2128 | 4.7614 | 5.0891 | 5.5823 | 6.5778 | 7.5522 | 8.5871 | 9.7236 | 10.8918 | 12.4266 | 13.3467 | 14.6449 | 15.9738 | 17.3821
NICKEL-COMPS | Nickel Compounds | 0.0010511 | 0.0020946 | 0.0033367 | 0.0072085 | 0.01288 | 0.020428 | 0.033938 | 0.05974 | 0.089323 | 0.18429 | 0.31286 | 0.47001 | 0.6456 | 0.84971 | 1.058 | 1.3067 | 1.5691 | 1.894 | 2.2319 | 2.5061 | 2.843 | 3.1872 | 3.7318 | 3.9008 | 4.4087 | 4.7121 | 5.1688 | 6.0906 | 6.9928 | 7.951 | 9.0033 | 10.085 | 11.5061 | 12.358 | 13.5601 | 14.7906 | 16.0945
12054-48-7 | Nickel Hydroxide | 3.8217e-06 | 7.6159e-06 | 1.2132e-05 | 2.621e-05 | 4.683e-05 | 7.4275e-05 | 0.0001234 | 0.00021721 | 0.00032478 | 0.00067008 | 0.0011376 | 0.001709 | 0.0023474 | 0.0030896 | 0.0038469 | 0.0047512 | 0.0057052 | 0.0068868 | 0.0081153 | 0.0091123 | 0.010337 | 0.011589 | 0.013569 | 0.014183 | 0.01603 | 0.017133 | 0.018794 | 0.022145 | 0.025426 | 0.02891 | 0.032736 | 0.036669 | 0.041836 | 0.044934 | 0.049304 | 0.053779 | 0.05852
1313-99-1 | Nickel oxide | 0.001828 | 0.0036428 | 0.005803 | 0.012537 | 0.022399 | 0.035526 | 0.059022 | 0.1039 | 0.15534 | 0.3205 | 0.54411 | 0.81742 | 1.1228 | 1.4778 | 1.84 | 2.2725 | 2.7288 | 3.294 | 3.8816 | 4.3585 | 4.9443 | 5.5429 | 6.4901 | 6.784 | 7.6673 | 8.1949 | 8.9892 | 10.5923 | 12.1613 | 13.8279 | 15.658 | 17.5391 | 20.0106 | 21.4923 | 23.5827 | 25.7227 | 27.9904
--- | Nickel refinery dust | 0.0038217 | 0.0076159 | 0.012132 | 0.02621 | 0.04683 | 0.074275 | 0.1234 | 0.21721 | 0.32478 | 0.67008 | 1.1376 | 1.709 | 2.3474 | 3.0896 | 3.8469 | 4.7512 | 5.7052 | 6.8868 | 8.1153 | 9.1123 | 10.3371 | 11.5886 | 13.5689 | 14.1832 | 16.03 | 17.1332 | 18.7936 | 22.1454 | 25.4256 | 28.91 | 32.7361 | 36.6691 | 41.8361 | 44.9339 | 49.3043 | 53.7785 | 58.5196
12035-72-2 | Nickel Subsulfide (NI3S2) | 0.084086 | 0.16757 | 0.26694 | 0.57668 | 1.0304 | 1.6342 | 2.715 | 4.7792 | 7.1458 | 14.7431 | 25.0291 | 37.6012 | 51.6477 | 67.9771 | 84.6409 | 104.536 | 125.5269 | 151.524 | 178.5536 | 200.4906 | 227.4395 | 254.9737 | 298.5467 | 312.0624 | 352.6943 | 376.9675 | 413.501 | 487.2479 | 559.4201 | 636.0836 | 720.2662 | 806.8005 | 920.4854 | 988.6437 | 1084.8042 | 1183.2459 | 1287.5596
1271-28-9 | Nickelocene | 0.00038217 | 0.00076159 | 0.0012132 | 0.002621 | 0.004683 | 0.0074275 | 0.01234 | 0.021721 | 0.032478 | 0.067008 | 0.11376 | 0.1709 | 0.23474 | 0.30896 | 0.38469 | 0.47512 | 0.57052 | 0.68868 | 0.81153 | 0.91123 | 1.0337 | 1.1589 | 1.3569 | 1.4183 | 1.603 | 1.7133 | 1.8794 | 2.2145 | 2.5426 | 2.891 | 3.2736 | 3.6669 | 4.1836 | 4.4934 | 4.9304 | 5.3779 | 5.852
7697-37-2 | Nitric acid | 0.00038217 | 0.00076159 | 0.0012132 | 0.002621 | 0.004683 | 0.0074275 | 0.01234 | 0.021721 | 0.032478 | 0.067008 | 0.11376 | 0.1709 | 0.23474 | 0.30896 | 0.38469 | 0.47512 | 0.57052 | 0.68868 | 0.81153 | 0.91123 | 1.0337 | 1.1589 | 1.3569 | 1.4183 | 1.603 | 1.7133 | 1.8794 | 2.2145 | 2.5426 | 2.891 | 3.2736 | 3.6669 | 4.1836 | 4.4934 | 4.9304 | 5.3779 | 5.852
602-87-9 | Nitroacenaphthene, 5- | 0.0067269 | 0.013405 | 0.021355 | 0.046134 | 0.082429 | 0.13074 | 0.2172 | 0.38233 | 0.57167 | 1.1795 | 2.0023 | 3.0081 | 4.1318 | 5.4382 | 6.7713 | 8.3629 | 10.0422 | 12.1219 | 14.2843 | 16.0392 | 18.1952 | 20.3979 | 23.8837 | 24.965 | 28.2155 | 30.1574 | 33.0801 | 38.9798 | 44.7536 | 50.8867 | 57.6213 | 64.544 | 73.6388 | 79.0915 | 86.7843 | 94.6597 | 103.0048
98-95-3 | Nitrobenzene | 3.5036e-07 | 6.982e-07 | 1.1122e-06 | 2.4028e-06 | 4.2932e-06 | 6.8092e-06 | 1.1313e-05 | 1.9913e-05 | 2.9774e-05 | 6.143e-05 | 0.00010429 | 0.00015667 | 0.0002152 | 0.00028324 | 0.00035267 | 0.00043557 | 0.00052303 | 0.00063135 | 0.00074397 | 0.00083538 | 0.00094766 | 0.0010624 | 0.0012439 | 0.0013003 | 0.0014696 | 0.0015707 | 0.0017229 | 0.0020302 | 0.0023309 | 0.0026503 | 0.0030011 | 0.0033617 | 0.0038354 | 0.0041193 | 0.00452 | 0.0049302 | 0.0053648
7496-02-8 | Nitrochrysene, 6- | 3.5036e-07 | 6.982e-07 | 1.1122e-06 | 2.4028e-06 | 4.2932e-06 | 6.8092e-06 | 1.1313e-05 | 1.9913e-05 | 2.9774e-05 | 6.143e-05 | 0.00010429 | 0.00015667 | 0.0002152 | 0.00028324 | 0.00035267 | 0.00043557 | 0.00052303 | 0.00063135 | 0.00074397 | 0.00083538 | 0.00094766 | 0.0010624 | 0.0012439 | 0.0013003 | 0.0014696 | 0.0015707 | 0.0017229 | 0.0020302 | 0.0023309 | 0.0026503 | 0.0030011 | 0.0033617 | 0.0038354 | 0.0041193 | 0.00452 | 0.0049302 | 0.0053648
1836-75-5 | Nitrofen | 3.7839e-05 | 7.5405e-05 | 0.00012012 | 0.00025951 | 0.00046366 | 0.00073539 | 0.0012218 | 0.0021506 | 0.0032156 | 0.0066344 | 0.011263 | 0.016921 | 0.023241 | 0.03059 | 0.038088 | 0.047041 | 0.056487 | 0.068186 | 0.080349 | 0.090221 | 0.10235 | 0.11474 | 0.13435 | 0.14043 | 0.15871 | 0.16964 | 0.18608 | 0.21926 | 0.25174 | 0.28624 | 0.32412 | 0.36306 | 0.41422 | 0.44489 | 0.48816 | 0.53246 | 0.5794
607-57-8 | Nitrofluorene, 2- | 3.7839e-05 | 7.5405e-05 | 0.00012012 | 0.00025951 | 0.00046366 | 0.00073539 | 0.0012218 | 0.0021506 | 0.0032156 | 0.0066344 | 0.011263 | 0.016921 | 0.023241 | 0.03059 | 0.038088 | 0.047041 | 0.056487 | 0.068186 | 0.080349 | 0.090221 | 0.10235 | 0.11474 | 0.13435 | 0.14043 | 0.15871 | 0.16964 | 0.18608 | 0.21926 | 0.25174 | 0.28624 | 0.32412 | 0.36306 | 0.41422 | 0.44489 | 0.48816 | 0.53246 | 0.5794
79-46-9 | Nitropropane, 2- | 3.7839e-05 | 7.5405e-05 | 0.00012012 | 0.00025951 | 0.00046366 | 0.00073539 | 0.0012218 | 0.0021506 | 0.0032156 | 0.0066344 | 0.011263 | 0.016921 | 0.023241 | 0.03059 | 0.038088 | 0.047041 | 0.056487 | 0.068186 | 0.080349 | 0.090221 | 0.10235 | 0.11474 | 0.13435 | 0.14043 | 0.15871 | 0.16964 | 0.18608 | 0.21926 | 0.25174 | 0.28624 | 0.32412 | 0.36306 | 0.41422 | 0.44489 | 0.48816 | 0.53246 | 0.5794
5522-43-0 | Nitropyrene, 1- | 1.0931e-08 | 2.1784e-08 | 3.4702e-08 | 7.4969e-08 | 1.3395e-07 | 2.1245e-07 | 3.5295e-07 | 6.2129e-07 | 9.2896e-07 | 1.9166e-06 | 3.2538e-06 | 4.8882e-06 | 6.7142e-06 | 8.837e-06 | 1.1003e-05 | 1.359e-05 | 1.6318e-05 | 1.9698e-05 | 2.3212e-05 | 2.6064e-05 | 2.9567e-05 | 3.3147e-05 | 3.8811e-05 | 4.0568e-05 | 4.585e-05 | 4.9006e-05 | 5.3755e-05 | 6.3342e-05 | 7.2725e-05 | 8.2691e-05 | 9.3635e-05 | 0.00010488 | 0.00011966 | 0.00012852 | 0.00014102 | 0.00015382 | 0.00016738
57835-92-4 | Nitropyrene, 4- | 3.7839e-05 | 7.5405e-05 | 0.00012012 | 0.00025951 | 0.00046366 | 0.00073539 | 0.0012218 | 0.0021506 | 0.0032156 | 0.0066344 | 0.011263 | 0.016921 | 0.023241 | 0.03059 | 0.038088 | 0.047041 | 0.056487 | 0.068186 | 0.080349 | 0.090221 | 0.10235 | 0.11474 | 0.13435 | 0.14043 | 0.15871 | 0.16964 | 0.18608 | 0.21926 | 0.25174 | 0.28624 | 0.32412 | 0.36306 | 0.41422 | 0.44489 | 0.48816 | 0.53246 | 0.5794
156-10-5 | Nitrosodiphenylamine, p- | 3.7839e-05 | 7.5405e-05 | 0.00012012 | 0.00025951 | 0.00046366 | 0.00073539 | 0.0012218 | 0.0021506 | 0.0032156 | 0.0066344 | 0.011263 | 0.016921 | 0.023241 | 0.03059 | 0.038088 | 0.047041 | 0.056487 | 0.068186 | 0.080349 | 0.090221 | 0.10235 | 0.11474 | 0.13435 | 0.14043 | 0.15871 | 0.16964 | 0.18608 | 0.21926 | 0.25174 | 0.28624 | 0.32412 | 0.36306 | 0.41422 | 0.44489 | 0.48816 | 0.53246 | 0.5794
3268-87-9 | Octachlorodibenzo-p-dioxin, 1,2,3,4,6,7,8,9- | 3.7839e-05 | 7.5405e-05 | 0.00012012 | 0.00025951 | 0.00046366 | 0.00073539 | 0.0012218 | 0.0021506 | 0.0032156 | 0.0066344 | 0.011263 | 0.016921 | 0.023241 | 0.03059 | 0.038088 | 0.047041 | 0.056487 | 0.068186 | 0.080349 | 0.090221 | 0.10235 | 0.11474 | 0.13435 | 0.14043 | 0.15871 | 0.16964 | 0.18608 | 0.21926 | 0.25174 | 0.28624 | 0.32412 | 0.36306 | 0.41422 | 0.44489 | 0.48816 | 0.53246 | 0.5794
39001-02-0 | Octachlorodibenzofuran, 1,2,3,4,6,7,8,9- | 3.8217e-08 | 7.6159e-08 | 1.2132e-07 | 2.621e-07 | 4.683e-07 | 7.4275e-07 | 1.234e-06 | 2.1721e-06 | 3.2478e-06 | 6.7008e-06 | 1.1376e-05 | 1.709e-05 | 2.3474e-05 | 3.0896e-05 | 3.8469e-05 | 4.7512e-05 | 5.7052e-05 | 6.8868e-05 | 8.1153e-05 | 9.1123e-05 | 0.00010337 | 0.00011589 | 0.00013569 | 0.00014183 | 0.0001603 | 0.00017133 | 0.00018794 | 0.00022145 | 0.00025426 | 0.0002891 | 0.00032736 | 0.00036669 | 0.00041836 | 0.00044934 | 0.00049304 | 0.00053779 | 0.0005852
74472-37-0 | PCB 114 (2,3,4,4,5 Pentachlorobiphenyl) | 3.7839e-05 | 7.5405e-05 | 0.00012012 | 0.00025951 | 0.00046366 | 0.00073539 | 0.0012218 | 0.0021506 | 0.0032156 | 0.0066344 | 0.011263 | 0.016921 | 0.023241 | 0.03059 | 0.038088 | 0.047041 | 0.056487 | 0.068186 | 0.080349 | 0.090221 | 0.10235 | 0.11474 | 0.13435 | 0.14043 | 0.15871 | 0.16964 | 0.18608 | 0.21926 | 0.25174 | 0.28624 | 0.32412 | 0.36306 | 0.41422 | 0.44489 | 0.48816 | 0.53246 | 0.5794
31508-00-6 | PCB 118 (2,3,4,4,5 Pentachlorobiphenyl) | 1.0931e-05 | 2.1784e-05 | 3.4702e-05 | 7.4969e-05 | 0.00013395 | 0.00021245 | 0.00035295 | 0.00062129 | 0.00092896 | 0.0019166 | 0.0032538 | 0.0048882 | 0.0067142 | 0.008837 | 0.011003 | 0.01359 | 0.016318 | 0.019698 | 0.023212 | 0.026064 | 0.029567 | 0.033147 | 0.038811 | 0.040568 | 0.04585 | 0.049006 | 0.053755 | 0.063342 | 0.072725 | 0.082691 | 0.093635 | 0.10488 | 0.11966 | 0.12852 | 0.14102 | 0.15382 | 0.16738
65510-44-3 | PCB 123 (2,3,4,4,5 Pentachlorobiphenyl) | 3.8217e-06 | 7.6159e-06 | 1.2132e-05 | 2.621e-05 | 4.683e-05 | 7.4275e-05 | 0.0001234 | 0.00021721 | 0.00032478 | 0.00067008 | 0.0011376 | 0.001709 | 0.0023474 | 0.0030896 | 0.0038469 | 0.0047512 | 0.0057052 | 0.0068868 | 0.0081153 | 0.0091123 | 0.010337 | 0.011589 | 0.013569 | 0.014183 | 0.01603 | 0.017133 | 0.018794 | 0.022145 | 0.025426 | 0.02891 | 0.032736 | 0.036669 | 0.041836 | 0.044934 | 0.049304 | 0.053779 | 0.05852
57465-28-8 | PCB 126 (3,3,4,4,5 Pentachlorobiphenyl) | 3.7839e-05 | 7.5405e-05 | 0.00012012 | 0.00025951 | 0.00046366 | 0.00073539 | 0.0012218 | 0.0021506 | 0.0032156 | 0.0066344 | 0.011263 | 0.016921 | 0.023241 | 0.03059 | 0.038088 | 0.047041 | 0.056487 | 0.068186 | 0.080349 | 0.090221 | 0.10235 | 0.11474 | 0.13435 | 0.14043 | 0.15871 | 0.16964 | 0.18608 | 0.21926 | 0.25174 | 0.28624 | 0.32412 | 0.36306 | 0.41422 | 0.44489 | 0.48816 | 0.53246 | 0.5794
38380-08-4 | PCB 156 (2,3,3,4,4,5 Hexachlorobiphenyl) | 1.0511e-10 | 2.0946e-10 | 3.3367e-10 | 7.2085e-10 | 1.288e-09 | 2.0428e-09 | 3.3938e-09 | 5.974e-09 | 8.9323e-09 | 1.8429e-08 | 3.1286e-08 | 4.7001e-08 | 6.456e-08 | 8.4971e-08 | 1.058e-07 | 1.3067e-07 | 1.5691e-07 | 1.894e-07 | 2.2319e-07 | 2.5061e-07 | 2.843e-07 | 3.1872e-07 | 3.7318e-07 | 3.9008e-07 | 4.4087e-07 | 4.7121e-07 | 5.1688e-07 | 6.0906e-07 | 6.9928e-07 | 7.951e-07 | 9.0033e-07 | 1.0085e-06 | 1.1506e-06 | 1.2358e-06 | 1.356e-06 | 1.4791e-06 | 1.6094e-06
69782-90-7 | PCB 157 (2,3,3,4,4,5 Hexachlorobiphenyl) | #REF! | #REF! | #REF! | #REF! | #REF! | #REF! | #REF! | #REF! | #REF! | #REF! | #REF! | #REF! | #REF! | #REF! | #REF! | #REF! | #REF! | #REF! | #REF! | #REF! | #REF! | #REF! | #REF! | #REF! | #REF! | #REF! | #REF! | #REF! | #REF! | #REF! | #REF! | #REF! | #REF! | #REF! | #REF! | #REF! | #REF!
52663-72-6 | PCB 167 (2,3,4,4,5,5 Hexachlorobiphenyl) | 3.5036e-09 | 6.982e-09 | 1.1122e-08 | 2.4028e-08 | 4.2932e-08 | 6.8092e-08 | 1.1313e-07 | 1.9913e-07 | 2.9774e-07 | 6.143e-07 | 1.0429e-06 | 1.5667e-06 | 2.152e-06 | 2.8324e-06 | 3.5267e-06 | 4.3557e-06 | 5.2303e-06 | 6.3135e-06 | 7.4397e-06 | 8.3538e-06 | 9.4766e-06 | 1.0624e-05 | 1.2439e-05 | 1.3003e-05 | 1.4696e-05 | 1.5707e-05 | 1.7229e-05 | 2.0302e-05 | 2.3309e-05 | 2.6503e-05 | 3.0011e-05 | 3.3617e-05 | 3.8354e-05 | 4.1193e-05 | 4.52e-05 | 4.9302e-05 | 5.3648e-05
32774-16-6 | PCB 169 (3,3,4,4,5,5 Hexachlorobiphenyl) | 3.5036e-10 | 6.982e-10 | 1.1122e-09 | 2.4028e-09 | 4.2932e-09 | 6.8092e-09 | 1.1313e-08 | 1.9913e-08 | 2.9774e-08 | 6.143e-08 | 1.0429e-07 | 1.5667e-07 | 2.152e-07 | 2.8324e-07 | 3.5267e-07 | 4.3557e-07 | 5.2303e-07 | 6.3135e-07 | 7.4397e-07 | 8.3538e-07 | 9.4766e-07 | 1.0624e-06 | 1.2439e-06 | 1.3003e-06 | 1.4696e-06 | 1.5707e-06 | 1.7229e-06 | 2.0302e-06 | 2.3309e-06 | 2.6503e-06 | 3.0011e-06 | 3.3617e-06 | 3.8354e-06 | 4.1193e-06 | 4.52e-06 | 4.9302e-06 | 5.3648e-06
39635-31-9 | PCB 189 (2,3,3,4,4,5,5 Heptachlorobiphenyl) | #REF! | #REF! | #REF! | #REF! | #REF! | #REF! | #REF! | #REF! | #REF! | #REF! | #REF! | #REF! | #REF! | #REF! | #REF! | #REF! | #REF! | #REF! | #REF! | #REF! | #REF! | #REF! | #REF! | #REF! | #REF! | #REF! | #REF! | #REF! | #REF! | #REF! | #REF! | #REF! | #REF! | #REF! | #REF! | #REF! | #REF!
32598-13-3 | PCB 77 (3,3,4,4-Tetrachlorobiphenyl) | 0.0082404 | 0.016422 | 0.02616 | 0.056515 | 0.10098 | 0.16015 | 0.26607 | 0.46836 | 0.70029 | 1.4448 | 2.4528 | 3.6849 | 5.0615 | 6.6618 | 8.2948 | 10.2445 | 12.3016 | 14.8494 | 17.4983 | 19.6481 | 22.2891 | 24.9874 | 29.2576 | 30.5821 | 34.564 | 36.9428 | 40.5231 | 47.7503 | 54.8232 | 62.3362 | 70.5861 | 79.0664 | 90.2076 | 96.8871 | 106.3108 | 115.9581 | 126.1808
70362-50-4 | PCB 81 (3,4,4,5 Tetrachlorobiphenyl) | 0.0012613 | 0.0025135 | 0.0040041 | 0.0086502 | 0.015455 | 0.024513 | 0.040725 | 0.071688 | 0.10719 | 0.22115 | 0.37544 | 0.56402 | 0.77472 | 1.0197 | 1.2696 | 1.568 | 1.8829 | 2.2729 | 2.6783 | 3.0074 | 3.4116 | 3.8246 | 4.4782 | 4.6809 | 5.2904 | 5.6545 | 6.2025 | 7.3087 | 8.3913 | 9.5413 | 10.804 | 12.102 | 13.8073 | 14.8297 | 16.2721 | 17.7487 | 19.3134
32598-14-4 | PCB 105 (2,3,3,4,4 Pentachlorobiphenyl) | 0.042043 | 0.083784 | 0.13347 | 0.28834 | 0.51518 | 0.8171 | 1.3575 | 2.3896 | 3.5729 | 7.3716 | 12.5145 | 18.8006 | 25.8238 | 33.9886 | 42.3205 | 52.268 | 62.7634 | 75.762 | 89.2768 | 100.2453 | 113.7198 | 127.4868 | 149.2734 | 156.0312 | 176.3471 | 188.4838 | 206.7505 | 243.6239 | 279.7101 | 318.0418 | 360.1331 | 403.4002 | 460.2427 | 494.3218 | 542.4021 | 591.623 | 643.7798
40321-76-4 | Pentachlorodibenzo-p-dioxin, 1,2,3,7,8- | 0.00014295 | 0.00028487 | 0.00045379 | 0.00098036 | 0.0017516 | 0.0027782 | 0.0046155 | 0.0081246 | 0.012148 | 0.025063 | 0.042549 | 0.063922 | 0.087801 | 0.11556 | 0.14389 | 0.17771 | 0.2134 | 0.25759 | 0.30354 | 0.34083 | 0.38665 | 0.43346 | 0.50753 | 0.53051 | 0.59958 | 0.64084 | 0.70295 | 0.82832 | 0.95101 | 1.0813 | 1.2245 | 1.3716 | 1.5648 | 1.6807 | 1.8442 | 2.0115 | 2.1889
#REF! | #REF! | 0.0021021 | 0.0041892 | 0.0066734 | 0.014417 | 0.025759 | 0.040855 | 0.067875 | 0.11948 | 0.17865 | 0.36858 | 0.62573 | 0.94003 | 1.2912 | 1.6994 | 2.116 | 2.6134 | 3.1382 | 3.7881 | 4.4638 | 5.0123 | 5.686 | 6.3743 | 7.4637 | 7.8016 | 8.8174 | 9.4242 | 10.3375 | 12.1812 | 13.9855 | 15.9021 | 18.0067 | 20.17 | 23.0121 | 24.7161 | 27.1201 | 29.5811 | 32.189
57117-41-6 | Pentachlorodibenzofuran, 1,2,3,7,8- | 0.00026487 | 0.00052784 | 0.00084085 | 0.0018165 | 0.0032456 | 0.0051477 | 0.0085523 | 0.015054 | 0.022509 | 0.046441 | 0.078842 | 0.11844 | 0.16269 | 0.21413 | 0.26662 | 0.32929 | 0.39541 | 0.4773 | 0.56244 | 0.63155 | 0.71643 | 0.80317 | 0.94042 | 0.983 | 1.111 | 1.1874 | 1.3025 | 1.5348 | 1.7622 | 2.0037 | 2.2688 | 2.5414 | 2.8995 | 3.1142 | 3.4171 | 3.7272 | 4.0558
57117-31-4 | Pentachlorodibenzofuran, 2,3,4,7,8- | 4.6247e-05 | 9.2162e-05 | 0.00014682 | 0.00031717 | 0.0005667 | 0.00089881 | 0.0014933 | 0.0026285 | 0.0039302 | 0.0081087 | 0.013766 | 0.020681 | 0.028406 | 0.037387 | 0.046553 | 0.057495 | 0.06904 | 0.083338 | 0.098205 | 0.11027 | 0.12509 | 0.14024 | 0.1642 | 0.17163 | 0.19398 | 0.20733 | 0.22743 | 0.26799 | 0.30768 | 0.34985 | 0.39615 | 0.44374 | 0.50627 | 0.54375 | 0.59664 | 0.65079 | 0.70816
#REF! | #REF! | 0.84086 | 1.6757 | 2.6694 | 5.7668 | 10.3036 | 16.3421 | 27.1502 | 47.7917 | 71.4585 | 147.4313 | 250.2906 | 376.0116 | 516.4768 | 679.771 | 846.4092 | 1045.3601 | 1255.2688 | 1515.2398 | 1785.5364 | 2004.9062 | 2274.3953 | 2549.7369 | 2985.4674 | 3120.6243 | 3526.9426 | 3769.6752 | 4135.0103 | 4872.479 | 5594.2015 | 6360.8364 | 7202.6622 | 8068.0047 | 9204.8543 | 9886.4366 | 10848.0417 | 11832.4593 | 12875.5961
87-86-5 | Pentachlorophenol | 0.0012613 | 0.0025135 | 0.0040041 | 0.0086502 | 0.015455 | 0.024513 | 0.040725 | 0.071688 | 0.10719 | 0.22115 | 0.37544 | 0.56402 | 0.77472 | 1.0197 | 1.2696 | 1.568 | 1.8829 | 2.2729 | 2.6783 | 3.0074 | 3.4116 | 3.8246 | 4.4782 | 4.6809 | 5.2904 | 5.6545 | 6.2025 | 7.3087 | 8.3913 | 9.5413 | 10.804 | 12.102 | 13.8073 | 14.8297 | 16.2721 | 17.7487 | 19.3134
375-73-5 | Perfluorobutane sulfonic acid (PFBS) | 0.0012613 | 0.0025135 | 0.0040041 | 0.0086502 | 0.015455 | 0.024513 | 0.040725 | 0.071688 | 0.10719 | 0.22115 | 0.37544 | 0.56402 | 0.77472 | 1.0197 | 1.2696 | 1.568 | 1.8829 | 2.2729 | 2.6783 | 3.0074 | 3.4116 | 3.8246 | 4.4782 | 4.6809 | 5.2904 | 5.6545 | 6.2025 | 7.3087 | 8.3913 | 9.5413 | 10.804 | 12.102 | 13.8073 | 14.8297 | 16.2721 | 17.7487 | 19.3134
375-22-4 | Perfluorobutanoic acid (PFBA) | 0.042043 | 0.083784 | 0.13347 | 0.28834 | 0.51518 | 0.8171 | 1.3575 | 2.3896 | 3.5729 | 7.3716 | 12.5145 | 18.8006 | 25.8238 | 33.9886 | 42.3205 | 52.268 | 62.7634 | 75.762 | 89.2768 | 100.2453 | 113.7198 | 127.4868 | 149.2734 | 156.0312 | 176.3471 | 188.4838 | 206.7505 | 243.6239 | 279.7101 | 318.0418 | 360.1331 | 403.4002 | 460.2427 | 494.3218 | 542.4021 | 591.623 | 643.7798
355-46-4 | Perfluorohexanesulfonic acid (PFHxS) | 0.084086 | 0.16757 | 0.26694 | 0.57668 | 1.0304 | 1.6342 | 2.715 | 4.7792 | 7.1458 | 14.7431 | 25.0291 | 37.6012 | 51.6477 | 67.9771 | 84.6409 | 104.536 | 125.5269 | 151.524 | 178.5536 | 200.4906 | 227.4395 | 254.9737 | 298.5467 | 312.0624 | 352.6943 | 376.9675 | 413.501 | 487.2479 | 559.4201 | 636.0836 | 720.2662 | 806.8005 | 920.4854 | 988.6437 | 1084.8042 | 1183.2459 | 1287.5596
307-24-4 | Perfluorohexanoic acid (PFHxA) | 5.0451e-06 | 1.0054e-05 | 1.6016e-05 | 3.4601e-05 | 6.1822e-05 | 9.8052e-05 | 0.0001629 | 0.00028675 | 0.00042875 | 0.00088459 | 0.0015017 | 0.0022561 | 0.0030989 | 0.0040786 | 0.0050785 | 0.0062722 | 0.0075316 | 0.0090914 | 0.010713 | 0.012029 | 0.013646 | 0.015298 | 0.017913 | 0.018724 | 0.021162 | 0.022618 | 0.02481 | 0.029235 | 0.033565 | 0.038165 | 0.043216 | 0.048408 | 0.055229 | 0.059319 | 0.065088 | 0.070995 | 0.077254
335-67-1 | Perfluorooctanoic acid (PFOA) | 0.00042043 | 0.00083784 | 0.0013347 | 0.0028834 | 0.0051518 | 0.008171 | 0.013575 | 0.023896 | 0.035729 | 0.073716 | 0.12515 | 0.18801 | 0.25824 | 0.33989 | 0.4232 | 0.52268 | 0.62763 | 0.75762 | 0.89277 | 1.0025 | 1.1372 | 1.2749 | 1.4927 | 1.5603 | 1.7635 | 1.8848 | 2.0675 | 2.4362 | 2.7971 | 3.1804 | 3.6013 | 4.034 | 4.6024 | 4.9432 | 5.424 | 5.9162 | 6.4378
1763-23-1 | Perfluorooctane sulfonic acid (PFOS) | #REF! | #REF! | #REF! | #REF! | #REF! | #REF! | #REF! | #REF! | #REF! | #REF! | #REF! | #REF! | #REF! | #REF! | #REF! | #REF! | #REF! | #REF! | #REF! | #REF! | #REF! | #REF! | #REF! | #REF! | #REF! | #REF! | #REF! | #REF! | #REF! | #REF! | #REF! | #REF! | #REF! | #REF! | #REF! | #REF! | #REF!
108-95-2 | Phenol | #REF! | #REF! | #REF! | #REF! | #REF! | #REF! | #REF! | #REF! | #REF! | #REF! | #REF! | #REF! | #REF! | #REF! | #REF! | #REF! | #REF! | #REF! | #REF! | #REF! | #REF! | #REF! | #REF! | #REF! | #REF! | #REF! | #REF! | #REF! | #REF! | #REF! | #REF! | #REF! | #REF! | #REF! | #REF! | #REF! | #REF!
75-44-5 | Phosgene | #REF! | #REF! | #REF! | #REF! | #REF! | #REF! | #REF! | #REF! | #REF! | #REF! | #REF! | #REF! | #REF! | #REF! | #REF! | #REF! | #REF! | #REF! | #REF! | #REF! | #REF! | #REF! | #REF! | #REF! | #REF! | #REF! | #REF! | #REF! | #REF! | #REF! | #REF! | #REF! | #REF! | #REF! | #REF! | #REF! | #REF!
7803-51-2 | Phosphine | #REF! | #REF! | #REF! | #REF! | #REF! | #REF! | #REF! | #REF! | #REF! | #REF! | #REF! | #REF! | #REF! | #REF! | #REF! | #REF! | #REF! | #REF! | #REF! | #REF! | #REF! | #REF! | #REF! | #REF! | #REF! | #REF! | #REF! | #REF! | #REF! | #REF! | #REF! | #REF! | #REF! | #REF! | #REF! | #REF! | #REF!
7664-38-2 | Phosphoric acid | 0.0013874 | 0.0027649 | 0.0044045 | 0.0095152 | 0.017001 | 0.026964 | 0.044798 | 0.078856 | 0.11791 | 0.24326 | 0.41298 | 0.62042 | 0.85219 | 1.1216 | 1.3966 | 1.7248 | 2.0712 | 2.5001 | 2.9461 | 3.3081 | 3.7528 | 4.2071 | 4.926 | 5.149 | 5.8195 | 6.22 | 6.8228 | 8.0396 | 9.2304 | 10.4954 | 11.8844 | 13.3122 | 15.188 | 16.3126 | 17.8993 | 19.5236 | 21.2447
85-44-9 | Phthalic anhydride | 0.0025226 | 0.005027 | 0.0080081 | 0.0173 | 0.030911 | 0.049026 | 0.08145 | 0.14338 | 0.21438 | 0.44229 | 0.75087 | 1.128 | 1.5494 | 2.0393 | 2.5392 | 3.1361 | 3.7658 | 4.5457 | 5.3566 | 6.0147 | 6.8232 | 7.6492 | 8.9564 | 9.3619 | 10.5808 | 11.309 | 12.405 | 14.6174 | 16.7826 | 19.0825 | 21.608 | 24.204 | 27.6146 | 29.6593 | 32.5441 | 35.4974 | 38.6268
--- | Polybrominated Biphenyls | 0.032341 | 0.064449 | 0.10267 | 0.2218 | 0.39629 | 0.62854 | 1.0442 | 1.8381 | 2.7484 | 5.6704 | 9.6266 | 14.462 | 19.8645 | 26.145 | 32.5542 | 40.2062 | 48.2796 | 58.2785 | 68.6745 | 77.1118 | 87.4767 | 98.0668 | 114.8257 | 120.024 | 135.6516 | 144.9875 | 159.0389 | 187.403 | 215.1616 | 244.6476 | 277.0255 | 310.3079 | 354.0329 | 380.2476 | 417.2324 | 455.0946 | 495.2152
1336-36-3 | Polychlorinated biphenyls (Aroclors unspeciated) | 5.886e-05 | 0.0001173 | 0.00018686 | 0.00040368 | 0.00072125 | 0.0011439 | 0.0019005 | 0.0033454 | 0.0050021 | 0.01032 | 0.01752 | 0.026321 | 0.036153 | 0.047584 | 0.059249 | 0.073175 | 0.087869 | 0.10607 | 0.12499 | 0.14034 | 0.15921 | 0.17848 | 0.20898 | 0.21844 | 0.24689 | 0.26388 | 0.28945 | 0.34107 | 0.39159 | 0.44526 | 0.50419 | 0.56476 | 0.64434 | 0.69205 | 0.75936 | 0.82827 | 0.90129
#REF! | #REF! | 1.0511e-05 | 2.0946e-05 | 3.3367e-05 | 7.2085e-05 | 0.0001288 | 0.00020428 | 0.00033938 | 0.0005974 | 0.00089323 | 0.0018429 | 0.0031286 | 0.0047001 | 0.006456 | 0.0084971 | 0.01058 | 0.013067 | 0.015691 | 0.01894 | 0.022319 | 0.025061 | 0.02843 | 0.031872 | 0.037318 | 0.039008 | 0.044087 | 0.047121 | 0.051688 | 0.060906 | 0.069928 | 0.07951 | 0.090033 | 0.10085 | 0.11506 | 0.12358 | 0.1356 | 0.14791 | 0.16094
#REF! | #REF! | 0.033634 | 0.067027 | 0.10678 | 0.23067 | 0.41214 | 0.65368 | 1.086 | 1.9117 | 2.8583 | 5.8973 | 10.0116 | 15.0405 | 20.6591 | 27.1908 | 33.8564 | 41.8144 | 50.2108 | 60.6096 | 71.4215 | 80.1962 | 90.9758 | 101.9895 | 119.4187 | 124.825 | 141.0777 | 150.787 | 165.4004 | 194.8992 | 223.7681 | 254.4335 | 288.1065 | 322.7202 | 368.1942 | 395.4575 | 433.9217 | 473.2984 | 515.0238
#REF! | #REF! | 12.6129 | 25.1351 | 40.0407 | 86.5021 | 154.5541 | 245.1309 | 407.2525 | 716.8762 | 1071.8772 | 2211.4693 | 3754.3589 | 5640.1742 | 7747.1516 | 10196.5657 | 12696.1377 | 15680.401 | 18829.0313 | 22728.5972 | 26783.046 | 30073.5932 | 34115.9296 | 38246.0538 | 44782.0116 | 46809.365 | 52904.1387 | 56545.1273 | 62025.1546 | 73087.1843 | 83913.022 | 95412.5467 | 108039.9327 | 121020.0712 | 138072.8141 | 148296.5487 | 162720.6249 | 177486.8895 | 193133.9414
130498-29-2 | Polycyclic Aromatic Hydrocarbons (PAH) | 0.011352 | 0.022622 | 0.036037 | 0.077852 | 0.1391 | 0.22062 | 0.36653 | 0.64519 | 0.96469 | 1.9903 | 3.3789 | 5.0762 | 6.9724 | 9.1769 | 11.4265 | 14.1124 | 16.9461 | 20.4557 | 24.1047 | 27.0662 | 30.7043 | 34.4214 | 40.3038 | 42.1284 | 47.6137 | 50.8906 | 55.8226 | 65.7785 | 75.5217 | 85.8713 | 97.2359 | 108.9181 | 124.2655 | 133.4669 | 146.4486 | 159.7382 | 173.8205
POM-COMPS | Polycyclic Organic Matter (POM) | 8.4086 | 16.7568 | 26.6938 | 57.6681 | 103.036 | 163.4206 | 271.5017 | 477.9175 | 714.5848 | 1474.3128 | 2502.9059 | 3760.1161 | 5164.7677 | 6797.7104 | 8464.0918 | 10453.6006 | 12552.6875 | 15152.3982 | 17855.364 | 20049.0621 | 22743.9531 | 25497.3692 | 29854.6744 | 31206.2433 | 35269.4258 | 37696.7516 | 41350.1031 | 48724.7895 | 55942.0147 | 63608.3645 | 72026.6218 | 80680.0475 | 92048.5427 | 98864.3658 | 108480.4166 | 118324.593 | 128755.9609
9016-87-9 | Polymeric diphenylmethane diisocyanate | 0.011352 | 0.022622 | 0.036037 | 0.077852 | 0.1391 | 0.22062 | 0.36653 | 0.64519 | 0.96469 | 1.9903 | 3.3789 | 5.0762 | 6.9724 | 9.1769 | 11.4265 | 14.1124 | 16.9461 | 20.4557 | 24.1047 | 27.0662 | 30.7043 | 34.4214 | 40.3038 | 42.1284 | 47.6137 | 50.8906 | 55.8226 | 65.7785 | 75.5217 | 85.8713 | 97.2359 | 108.9181 | 124.2655 | 133.4669 | 146.4486 | 159.7382 | 173.8205
3761-53-3 | Ponceau MX (C.I. Food Red 5) | 6.895e-05 | 0.00013741 | 0.00021889 | 0.00047288 | 0.0008449 | 0.00134 | 0.0022263 | 0.0039189 | 0.0058596 | 0.012089 | 0.020524 | 0.030833 | 0.042351 | 0.055741 | 0.069406 | 0.08572 | 0.10293 | 0.12425 | 0.14641 | 0.1644 | 0.1865 | 0.20908 | 0.24481 | 0.25589 | 0.28921 | 0.30911 | 0.33907 | 0.39954 | 0.45872 | 0.52159 | 0.59062 | 0.66158 | 0.7548 | 0.81069 | 0.88954 | 0.97026 | 1.0558
1120-71-4 | Propane sultone, 1,3- | 0.084086 | 0.16757 | 0.26694 | 0.57668 | 1.0304 | 1.6342 | 2.715 | 4.7792 | 7.1458 | 14.7431 | 25.0291 | 37.6012 | 51.6477 | 67.9771 | 84.6409 | 104.536 | 125.5269 | 151.524 | 178.5536 | 200.4906 | 227.4395 | 254.9737 | 298.5467 | 312.0624 | 352.6943 | 376.9675 | 413.501 | 487.2479 | 559.4201 | 636.0836 | 720.2662 | 806.8005 | 920.4854 | 988.6437 | 1084.8042 | 1183.2459 | 1287.5596
57-57-8 | Propiolactone, beta- | 0.084086 | 0.16757 | 0.26694 | 0.57668 | 1.0304 | 1.6342 | 2.715 | 4.7792 | 7.1458 | 14.7431 | 25.0291 | 37.6012 | 51.6477 | 67.9771 | 84.6409 | 104.536 | 125.5269 | 151.524 | 178.5536 | 200.4906 | 227.4395 | 254.9737 | 298.5467 | 312.0624 | 352.6943 | 376.9675 | 413.501 | 487.2479 | 559.4201 | 636.0836 | 720.2662 | 806.8005 | 920.4854 | 988.6437 | 1084.8042 | 1183.2459 | 1287.5596
123-38-6 | Propionaldehyde | 0.084086 | 0.16757 | 0.26694 | 0.57668 | 1.0304 | 1.6342 | 2.715 | 4.7792 | 7.1458 | 14.7431 | 25.0291 | 37.6012 | 51.6477 | 67.9771 | 84.6409 | 104.536 | 125.5269 | 151.524 | 178.5536 | 200.4906 | 227.4395 | 254.9737 | 298.5467 | 312.0624 | 352.6943 | 376.9675 | 413.501 | 487.2479 | 559.4201 | 636.0836 | 720.2662 | 806.8005 | 920.4854 | 988.6437 | 1084.8042 | 1183.2459 | 1287.5596
115-07-1 | Propylene | 0.012613 | 0.025135 | 0.040041 | 0.086502 | 0.15455 | 0.24513 | 0.40725 | 0.71688 | 1.0719 | 2.2115 | 3.7544 | 5.6402 | 7.7472 | 10.1966 | 12.6961 | 15.6804 | 18.829 | 22.7286 | 26.783 | 30.0736 | 34.1159 | 38.2461 | 44.782 | 46.8094 | 52.9041 | 56.5451 | 62.0252 | 73.0872 | 83.913 | 95.4125 | 108.0399 | 121.0201 | 138.0728 | 148.2965 | 162.7206 | 177.4869 | 193.1339
78-87-5 | Propylene dichloride (1,2-Dichloropropane) | 3.7876e-06 | 7.5481e-06 | 1.2024e-05 | 2.5977e-05 | 4.6413e-05 | 7.3613e-05 | 0.0001223 | 0.00021528 | 0.00032189 | 0.0006641 | 0.0011274 | 0.0016937 | 0.0023265 | 0.003062 | 0.0038127 | 0.0047088 | 0.0056544 | 0.0068254 | 0.008043 | 0.0090311 | 0.010245 | 0.011485 | 0.013448 | 0.014057 | 0.015887 | 0.016981 | 0.018626 | 0.021948 | 0.025199 | 0.028652 | 0.032444 | 0.036342 | 0.041463 | 0.044533 | 0.048865 | 0.053299 | 0.057998
107-98-2 | Propylene Glycol Monomethyl Ether | 3.7839 | 7.5405 | 12.0122 | 25.9506 | 46.3662 | 73.5393 | 122.1757 | 215.0629 | 321.5632 | 663.4408 | 1126.3077 | 1692.0522 | 2324.1455 | 3058.9697 | 3808.8413 | 4704.1203 | 5648.7094 | 6818.5792 | 8034.9138 | 9022.078 | 10234.7789 | 11473.8161 | 13434.6035 | 14042.8095 | 15871.2416 | 16963.5382 | 18607.5464 | 21926.1553 | 25173.9066 | 28623.764 | 32411.9798 | 36306.0214 | 41421.8442 | 44488.9646 | 48816.1875 | 53246.0668 | 57940.1824
75-56-9 | Propylene oxide | 0.00092494 | 0.0018432 | 0.0029363 | 0.0063435 | 0.011334 | 0.017976 | 0.029865 | 0.052571 | 0.078604 | 0.16217 | 0.27532 | 0.41361 | 0.56812 | 0.74775 | 0.93105 | 1.1499 | 1.3808 | 1.6668 | 1.9641 | 2.2054 | 2.5018 | 2.8047 | 3.284 | 3.4327 | 3.8796 | 4.1466 | 4.5485 | 5.3597 | 6.1536 | 6.9969 | 7.9229 | 8.8748 | 10.1253 | 10.8751 | 11.9328 | 13.0157 | 14.1632
7782-49-2 | Selenium | 0.0042043 | 0.0083784 | 0.013347 | 0.028834 | 0.051518 | 0.08171 | 0.13575 | 0.23896 | 0.35729 | 0.73716 | 1.2515 | 1.8801 | 2.5824 | 3.3989 | 4.232 | 5.2268 | 6.2763 | 7.5762 | 8.9277 | 10.0245 | 11.372 | 12.7487 | 14.9273 | 15.6031 | 17.6347 | 18.8484 | 20.6751 | 24.3624 | 27.971 | 31.8042 | 36.0133 | 40.34 | 46.0243 | 49.4322 | 54.2402 | 59.1623 | 64.378
SELENIUM-COMPS | Selenium Compounds | 0.032373 | 0.064514 | 0.10277 | 0.22202 | 0.39669 | 0.62917 | 1.0453 | 1.84 | 2.7512 | 5.6761 | 9.6362 | 14.4764 | 19.8844 | 26.1712 | 32.5868 | 40.2464 | 48.3278 | 58.3367 | 68.7432 | 77.1889 | 87.5642 | 98.1649 | 114.9405 | 120.144 | 135.7873 | 145.1325 | 159.1979 | 187.5904 | 215.3768 | 244.8922 | 277.3025 | 310.6182 | 354.3869 | 380.6278 | 417.6496 | 455.5497 | 495.7104
7631-86-9 | Silica (crystalline, respirable, PM4) | 21.0215 | 41.8919 | 66.7344 | 144.1702 | 257.5901 | 408.5515 | 678.7541 | 1194.7937 | 1786.462 | 3685.7821 | 6257.2648 | 9400.2903 | 12911.9193 | 16994.2761 | 21160.2295 | 26134.0016 | 31381.7188 | 37880.9954 | 44638.4101 | 50122.6554 | 56859.8826 | 63743.423 | 74636.6859 | 78015.6083 | 88173.5646 | 94241.8789 | 103375.2577 | 121811.9738 | 139855.0367 | 159020.9112 | 180066.5544 | 201700.1187 | 230121.3568 | 247160.9146 | 271201.0415 | 295811.4824 | 321889.9023
#REF! | #REF! | #REF! | #REF! | #REF! | #REF! | #REF! | #REF! | #REF! | #REF! | #REF! | #REF! | #REF! | #REF! | #REF! | #REF! | #REF! | #REF! | #REF! | #REF! | #REF! | #REF! | #REF! | #REF! | #REF! | #REF! | #REF! | #REF! | #REF! | #REF! | #REF! | #REF! | #REF! | #REF! | #REF! | #REF! | #REF! | #REF! | #REF!
10588-01-9 | Sodium Dichromate | 1.0511e-09 | 2.0946e-09 | 3.3367e-09 | 7.2085e-09 | 1.288e-08 | 2.0428e-08 | 3.3938e-08 | 5.974e-08 | 8.9323e-08 | 1.8429e-07 | 3.1286e-07 | 4.7001e-07 | 6.456e-07 | 8.4971e-07 | 1.058e-06 | 1.3067e-06 | 1.5691e-06 | 1.894e-06 | 2.2319e-06 | 2.5061e-06 | 2.843e-06 | 3.1872e-06 | 3.7318e-06 | 3.9008e-06 | 4.4087e-06 | 4.7121e-06 | 5.1688e-06 | 6.0906e-06 | 6.9928e-06 | 7.951e-06 | 9.0033e-06 | 1.0085e-05 | 1.1506e-05 | 1.2358e-05 | 1.356e-05 | 1.4791e-05 | 1.6094e-05
100-42-5 | Styrene | #REF! | #REF! | #REF! | #REF! | #REF! | #REF! | #REF! | #REF! | #REF! | #REF! | #REF! | #REF! | #REF! | #REF! | #REF! | #REF! | #REF! | #REF! | #REF! | #REF! | #REF! | #REF! | #REF! | #REF! | #REF! | #REF! | #REF! | #REF! | #REF! | #REF! | #REF! | #REF! | #REF! | #REF! | #REF! | #REF! | #REF!
96-09-3 | Styrene oxide | 0.00071473 | 0.0014243 | 0.002269 | 0.0049018 | 0.0087581 | 0.013891 | 0.023078 | 0.040623 | 0.06074 | 0.12532 | 0.21275 | 0.31961 | 0.43901 | 0.57781 | 0.71945 | 0.88856 | 1.067 | 1.288 | 1.5177 | 1.7042 | 1.9332 | 2.1673 | 2.5376 | 2.6525 | 2.9979 | 3.2042 | 3.5148 | 4.1416 | 4.7551 | 5.4067 | 6.1223 | 6.8578 | 7.8241 | 8.4035 | 9.2208 | 10.0576 | 10.9443
7664-93-9 | Sulfuric acid (aerosol forms only) | 0.0084086 | 0.016757 | 0.026694 | 0.057668 | 0.10304 | 0.16342 | 0.2715 | 0.47792 | 0.71458 | 1.4743 | 2.5029 | 3.7601 | 5.1648 | 6.7977 | 8.4641 | 10.4536 | 12.5527 | 15.1524 | 17.8554 | 20.0491 | 22.744 | 25.4974 | 29.8547 | 31.2062 | 35.2694 | 37.6968 | 41.3501 | 48.7248 | 55.942 | 63.6084 | 72.0266 | 80.68 | 92.0485 | 98.8644 | 108.4804 | 118.3246 | 128.756
#REF! | #REF! | 8.4086 | 16.7568 | 26.6938 | 57.6681 | 103.036 | 163.4206 | 271.5017 | 477.9175 | 714.5848 | 1474.3128 | 2502.9059 | 3760.1161 | 5164.7677 | 6797.7104 | 8464.0918 | 10453.6006 | 12552.6875 | 15152.3982 | 17855.364 | 20049.0621 | 22743.9531 | 25497.3692 | 29854.6744 | 31206.2433 | 35269.4258 | 37696.7516 | 41350.1031 | 48724.7895 | 55942.0147 | 63608.3645 | 72026.6218 | 80680.0475 | 92048.5427 | 98864.3658 | 108480.4166 | 118324.593 | 128755.9609
540-88-5 | Tert-Butyl Acetate | 0.0032341 | 0.0064449 | 0.010267 | 0.02218 | 0.039629 | 0.062854 | 0.10442 | 0.18381 | 0.27484 | 0.56704 | 0.96266 | 1.4462 | 1.9864 | 2.6145 | 3.2554 | 4.0206 | 4.828 | 5.8278 | 6.8674 | 7.7112 | 8.7477 | 9.8067 | 11.4826 | 12.0024 | 13.5652 | 14.4988 | 15.9039 | 18.7403 | 21.5162 | 24.4648 | 27.7025 | 31.0308 | 35.4033 | 38.0248 | 41.7232 | 45.5095 | 49.5215
75-65-0 | tert-Butyl Alcohol (tBA) | 9.7774e-06 | 1.9485e-05 | 3.1039e-05 | 6.7056e-05 | 0.00011981 | 0.00019002 | 0.0003157 | 0.00055572 | 0.00083091 | 0.0017143 | 0.0029104 | 0.0043722 | 0.0060055 | 0.0079043 | 0.009842 | 0.012155 | 0.014596 | 0.017619 | 0.020762 | 0.023313 | 0.026446 | 0.029648 | 0.034715 | 0.036286 | 0.041011 | 0.043833 | 0.048082 | 0.056657 | 0.065049 | 0.073963 | 0.083752 | 0.093814 | 0.10703 | 0.11496 | 0.12614 | 0.13759 | 0.14972
1746-01-6 | Tetrachlorodibenzo-p-dioxin, 2,3,7,8- | 0.0020181 | 0.0040216 | 0.0064065 | 0.01384 | 0.024729 | 0.039221 | 0.06516 | 0.1147 | 0.1715 | 0.35384 | 0.6007 | 0.90243 | 1.2395 | 1.6315 | 2.0314 | 2.5089 | 3.0126 | 3.6366 | 4.2853 | 4.8118 | 5.4585 | 6.1194 | 7.1651 | 7.4895 | 8.4647 | 9.0472 | 9.924 | 11.6939 | 13.4261 | 15.266 | 17.2864 | 19.3632 | 22.0917 | 23.7274 | 26.0353 | 28.3979 | 30.9014
#REF! | #REF! | 16.8172 | 33.5135 | 53.3875 | 115.3362 | 206.0721 | 326.8412 | 543.0033 | 955.835 | 1429.1696 | 2948.6257 | 5005.8118 | 7520.2322 | 10329.5354 | 13595.4209 | 16928.1836 | 20907.2013 | 25105.375 | 30304.7963 | 35710.7281 | 40098.1243 | 45487.9061 | 50994.7384 | 59709.3487 | 62412.4866 | 70538.8516 | 75393.5031 | 82700.2061 | 97449.579 | 111884.0293 | 127216.729 | 144053.2435 | 161360.095 | 184097.0855 | 197728.7317 | 216960.8332 | 236649.1859 | 257511.9218
51207-31-9 | Tetrachlorodibenzofuran, 2,3,7,8- | 0.0002943 | 0.00058649 | 0.00093428 | 0.0020184 | 0.0036063 | 0.0057197 | 0.0095026 | 0.016727 | 0.02501 | 0.051601 | 0.087602 | 0.1316 | 0.18077 | 0.23792 | 0.29624 | 0.36588 | 0.43934 | 0.53033 | 0.62494 | 0.70172 | 0.79604 | 0.89241 | 1.0449 | 1.0922 | 1.2344 | 1.3194 | 1.4473 | 1.7054 | 1.958 | 2.2263 | 2.5209 | 2.8238 | 3.2217 | 3.4603 | 3.7968 | 4.1414 | 4.5065
#REF! | #REF! | 3.8259e-05 | 7.6243e-05 | 0.00012146 | 0.00026239 | 0.00046881 | 0.00074356 | 0.0012353 | 0.0021745 | 0.0032514 | 0.0067081 | 0.011388 | 0.017109 | 0.0235 | 0.03093 | 0.038512 | 0.047564 | 0.057115 | 0.068943 | 0.081242 | 0.091223 | 0.10348 | 0.11601 | 0.13584 | 0.14199 | 0.16048 | 0.17152 | 0.18814 | 0.2217 | 0.25454 | 0.28942 | 0.32772 | 0.36709 | 0.41882 | 0.44983 | 0.49359 | 0.53838 | 0.58584
79-34-5 | Tetrachloroethane, 1,1,2,2- | 0.0002943 | 0.00058649 | 0.00093428 | 0.0020184 | 0.0036063 | 0.0057197 | 0.0095026 | 0.016727 | 0.02501 | 0.051601 | 0.087602 | 0.1316 | 0.18077 | 0.23792 | 0.29624 | 0.36588 | 0.43934 | 0.53033 | 0.62494 | 0.70172 | 0.79604 | 0.89241 | 1.0449 | 1.0922 | 1.2344 | 1.3194 | 1.4473 | 1.7054 | 1.958 | 2.2263 | 2.5209 | 2.8238 | 3.2217 | 3.4603 | 3.7968 | 4.1414 | 4.5065
127-18-4 | Tetrachloroethylene (Perchloroethylene) | 0.00084086 | 0.0016757 | 0.0026694 | 0.0057668 | 0.010304 | 0.016342 | 0.02715 | 0.047792 | 0.071458 | 0.14743 | 0.25029 | 0.37601 | 0.51648 | 0.67977 | 0.84641 | 1.0454 | 1.2553 | 1.5152 | 1.7855 | 2.0049 | 2.2744 | 2.5497 | 2.9855 | 3.1206 | 3.5269 | 3.7697 | 4.135 | 4.8725 | 5.5942 | 6.3608 | 7.2027 | 8.068 | 9.2049 | 9.8864 | 10.848 | 11.8325 | 12.8756
109-99-9 | Tetrahydrofuran | 0.00013033 | 0.00025973 | 0.00041375 | 0.00089386 | 0.0015971 | 0.002533 | 0.0042083 | 0.0074077 | 0.011076 | 0.022852 | 0.038795 | 0.058282 | 0.080054 | 0.10536 | 0.13119 | 0.16203 | 0.19457 | 0.23486 | 0.27676 | 0.31076 | 0.35253 | 0.39521 | 0.46275 | 0.4837 | 0.54668 | 0.5843 | 0.64093 | 0.75523 | 0.8671 | 0.98593 | 1.1164 | 1.2505 | 1.4268 | 1.5324 | 1.6814 | 1.834 | 1.9957
101-61-1 | Tetramethyldiaminodiphenylmethane | 0.010511 | 0.020946 | 0.033367 | 0.072085 | 0.1288 | 0.20428 | 0.33938 | 0.5974 | 0.89323 | 1.8429 | 3.1286 | 4.7001 | 6.456 | 8.4971 | 10.5801 | 13.067 | 15.6909 | 18.9405 | 22.3192 | 25.0613 | 28.4299 | 31.8717 | 37.3183 | 39.0078 | 44.0868 | 47.1209 | 51.6876 | 60.906 | 69.9275 | 79.5105 | 90.0333 | 100.8501 | 115.0607 | 123.5805 | 135.6005 | 147.9057 | 160.945
139-65-1 | Thiodianiline, 4,4'- | 0.0084086 | 0.016757 | 0.026694 | 0.057668 | 0.10304 | 0.16342 | 0.2715 | 0.47792 | 0.71458 | 1.4743 | 2.5029 | 3.7601 | 5.1648 | 6.7977 | 8.4641 | 10.4536 | 12.5527 | 15.1524 | 17.8554 | 20.0491 | 22.744 | 25.4974 | 29.8547 | 31.2062 | 35.2694 | 37.6968 | 41.3501 | 48.7248 | 55.942 | 63.6084 | 72.0266 | 80.68 | 92.0485 | 98.8644 | 108.4804 | 118.3246 | 128.756
62-56-6 | Thiourea | 0.00084086 | 0.0016757 | 0.0026694 | 0.0057668 | 0.010304 | 0.016342 | 0.02715 | 0.047792 | 0.071458 | 0.14743 | 0.25029 | 0.37601 | 0.51648 | 0.67977 | 0.84641 | 1.0454 | 1.2553 | 1.5152 | 1.7855 | 2.0049 | 2.2744 | 2.5497 | 2.9855 | 3.1206 | 3.5269 | 3.7697 | 4.135 | 4.8725 | 5.5942 | 6.3608 | 7.2027 | 8.068 | 9.2049 | 9.8864 | 10.848 | 11.8325 | 12.8756
108-88-3 | Toluene | 0.0084086 | 0.016757 | 0.026694 | 0.057668 | 0.10304 | 0.16342 | 0.2715 | 0.47792 | 0.71458 | 1.4743 | 2.5029 | 3.7601 | 5.1648 | 6.7977 | 8.4641 | 10.4536 | 12.5527 | 15.1524 | 17.8554 | 20.0491 | 22.744 | 25.4974 | 29.8547 | 31.2062 | 35.2694 | 37.6968 | 41.3501 | 48.7248 | 55.942 | 63.6084 | 72.0266 | 80.68 | 92.0485 | 98.8644 | 108.4804 | 118.3246 | 128.756
584-84-9 | Toluene-2,4-diisocyanate | 4.2043 | 8.3784 | 13.3469 | 28.834 | 51.518 | 81.7103 | 135.7508 | 238.9587 | 357.2924 | 737.1564 | 1251.453 | 1880.0581 | 2582.3839 | 3398.8552 | 4232.0459 | 5226.8003 | 6276.3438 | 7576.1991 | 8927.682 | 10024.5311 | 11371.9765 | 12748.6846 | 14927.3372 | 15603.1217 | 17634.7129 | 18848.3758 | 20675.0515 | 24362.3948 | 27971.0073 | 31804.1822 | 36013.3109 | 40340.0237 | 46024.2714 | 49432.1829 | 54240.2083 | 59162.2965 | 64377.9805
95-80-7 | Toluene diamine, 2,4- | 0.013454 | 0.026811 | 0.04271 | 0.092269 | 0.16486 | 0.26147 | 0.4344 | 0.76467 | 1.1433 | 2.3589 | 4.0046 | 6.0162 | 8.2636 | 10.8763 | 13.5425 | 16.7258 | 20.0843 | 24.2438 | 28.5686 | 32.0785 | 36.3903 | 40.7958 | 47.7675 | 49.93 | 56.4311 | 60.3148 | 66.1602 | 77.9597 | 89.5072 | 101.7734 | 115.2426 | 129.0881 | 147.2777 | 158.183 | 173.5687 | 189.3193 | 206.0095
#REF! | #REF! | 0.0012613 | 0.0025135 | 0.0040041 | 0.0086502 | 0.015455 | 0.024513 | 0.040725 | 0.071688 | 0.10719 | 0.22115 | 0.37544 | 0.56402 | 0.77472 | 1.0197 | 1.2696 | 1.568 | 1.8829 | 2.2729 | 2.6783 | 3.0074 | 3.4116 | 3.8246 | 4.4782 | 4.6809 | 5.2904 | 5.6545 | 6.2025 | 7.3087 | 8.3913 | 9.5413 | 10.804 | 12.102 | 13.8073 | 14.8297 | 16.2721 | 17.7487 | 19.3134
95-53-4 | Toluidine, o- (Methylaniline, 2-) | #REF! | #REF! | #REF! | #REF! | #REF! | #REF! | #REF! | #REF! | #REF! | #REF! | #REF! | #REF! | #REF! | #REF! | #REF! | #REF! | #REF! | #REF! | #REF! | #REF! | #REF! | #REF! | #REF! | #REF! | #REF! | #REF! | #REF! | #REF! | #REF! | #REF! | #REF! | #REF! | #REF! | #REF! | #REF! | #REF! | #REF!
8001-35-2 | Toxaphene (chlorinated camphene) | 0.02943 | 0.058649 | 0.093428 | 0.20184 | 0.36063 | 0.57197 | 0.95026 | 1.6727 | 2.501 | 5.1601 | 8.7602 | 13.1604 | 18.0767 | 23.792 | 29.6243 | 36.5876 | 43.9344 | 53.0334 | 62.4938 | 70.1717 | 79.6038 | 89.2408 | 104.4914 | 109.2219 | 123.443 | 131.9386 | 144.7254 | 170.5368 | 195.7971 | 222.6293 | 252.0932 | 282.3802 | 322.1699 | 346.0253 | 379.6815 | 414.1361 | 450.6459
10061-02-6 | trans-1,3-Dichloropropene | 0.25226 | 0.5027 | 0.80081 | 1.73 | 3.0911 | 4.9026 | 8.145 | 14.3375 | 21.4375 | 44.2294 | 75.0872 | 112.8035 | 154.943 | 203.9313 | 253.9228 | 313.608 | 376.5806 | 454.5719 | 535.6609 | 601.4719 | 682.3186 | 764.9211 | 895.6402 | 936.1873 | 1058.0828 | 1130.9025 | 1240.5031 | 1461.7437 | 1678.2604 | 1908.2509 | 2160.7987 | 2420.4014 | 2761.4563 | 2965.931 | 3254.4125 | 3549.7378 | 3862.6788
120-82-1 | Trichlorobenzene, 1,2,4- | 0.25226 | 0.5027 | 0.80081 | 1.73 | 3.0911 | 4.9026 | 8.145 | 14.3375 | 21.4375 | 44.2294 | 75.0872 | 112.8035 | 154.943 | 203.9313 | 253.9228 | 313.608 | 376.5806 | 454.5719 | 535.6609 | 601.4719 | 682.3186 | 764.9211 | 895.6402 | 936.1873 | 1058.0828 | 1130.9025 | 1240.5031 | 1461.7437 | 1678.2604 | 1908.2509 | 2160.7987 | 2420.4014 | 2761.4563 | 2965.931 | 3254.4125 | 3549.7378 | 3862.6788
79-00-5 | Trichloroethane, 1,1,2- | 0.25226 | 0.5027 | 0.80081 | 1.73 | 3.0911 | 4.9026 | 8.145 | 14.3375 | 21.4375 | 44.2294 | 75.0872 | 112.8035 | 154.943 | 203.9313 | 253.9228 | 313.608 | 376.5806 | 454.5719 | 535.6609 | 601.4719 | 682.3186 | 764.9211 | 895.6402 | 936.1873 | 1058.0828 | 1130.9025 | 1240.5031 | 1461.7437 | 1678.2604 | 1908.2509 | 2160.7987 | 2420.4014 | 2761.4563 | 2965.931 | 3254.4125 | 3549.7378 | 3862.6788
79-01-6 | Trichloroethylene (TCE) | 0.00042043 | 0.00083784 | 0.0013347 | 0.0028834 | 0.0051518 | 0.008171 | 0.013575 | 0.023896 | 0.035729 | 0.073716 | 0.12515 | 0.18801 | 0.25824 | 0.33989 | 0.4232 | 0.52268 | 0.62763 | 0.75762 | 0.89277 | 1.0025 | 1.1372 | 1.2749 | 1.4927 | 1.5603 | 1.7635 | 1.8848 | 2.0675 | 2.4362 | 2.7971 | 3.1804 | 3.6013 | 4.034 | 4.6024 | 4.9432 | 5.424 | 5.9162 | 6.4378
75-69-4 | Trichlorofluoromethane (CFC-11) | 5.0451e-06 | 1.0054e-05 | 1.6016e-05 | 3.4601e-05 | 6.1822e-05 | 9.8052e-05 | 0.0001629 | 0.00028675 | 0.00042875 | 0.00088459 | 0.0015017 | 0.0022561 | 0.0030989 | 0.0040786 | 0.0050785 | 0.0062722 | 0.0075316 | 0.0090914 | 0.010713 | 0.012029 | 0.013646 | 0.015298 | 0.017913 | 0.018724 | 0.021162 | 0.022618 | 0.02481 | 0.029235 | 0.033565 | 0.038165 | 0.043216 | 0.048408 | 0.055229 | 0.059319 | 0.065088 | 0.070995 | 0.077254
88-06-2 | Trichlorophenol, 2,4,6- | 0.84086 | 1.6757 | 2.6694 | 5.7668 | 10.3036 | 16.3421 | 27.1502 | 47.7917 | 71.4585 | 147.4313 | 250.2906 | 376.0116 | 516.4768 | 679.771 | 846.4092 | 1045.3601 | 1255.2688 | 1515.2398 | 1785.5364 | 2004.9062 | 2274.3953 | 2549.7369 | 2985.4674 | 3120.6243 | 3526.9426 | 3769.6752 | 4135.0103 | 4872.479 | 5594.2015 | 6360.8364 | 7202.6622 | 8068.0047 | 9204.8543 | 9886.4366 | 10848.0417 | 11832.4593 | 12875.5961
96-18-4 | Trichloropropane, 1,2,3- | 0.0028169 | 0.0056135 | 0.0089424 | 0.019319 | 0.034517 | 0.054746 | 0.090953 | 0.1601 | 0.23939 | 0.49389 | 0.83847 | 1.2596 | 1.7302 | 2.2772 | 2.8355 | 3.502 | 4.2052 | 5.0761 | 5.9815 | 6.7164 | 7.6192 | 8.5416 | 10.0013 | 10.4541 | 11.8153 | 12.6284 | 13.8523 | 16.3228 | 18.7406 | 21.3088 | 24.1289 | 27.0278 | 30.8363 | 33.1196 | 36.3409 | 39.6387 | 43.1332
#REF! | #REF! | 0.0047776 | 0.0095209 | 0.015167 | 0.032766 | 0.058543 | 0.092853 | 0.15426 | 0.27154 | 0.40601 | 0.83768 | 1.4221 | 2.1364 | 2.9345 | 3.8623 | 4.8091 | 5.9395 | 7.1322 | 8.6093 | 10.1451 | 11.3915 | 12.9227 | 14.4871 | 16.9629 | 17.7308 | 20.0394 | 21.4186 | 23.4944 | 27.6845 | 31.7852 | 36.1411 | 40.9242 | 45.8409 | 52.3003 | 56.1729 | 61.6366 | 67.2299 | 73.1568
121-44-8 | Triethylamine | 0.42043 | 0.83784 | 1.3347 | 2.8834 | 5.1518 | 8.171 | 13.5751 | 23.8959 | 35.7292 | 73.7156 | 125.1453 | 188.0058 | 258.2384 | 339.8855 | 423.2046 | 522.68 | 627.6344 | 757.6199 | 892.7682 | 1002.4531 | 1137.1977 | 1274.8685 | 1492.7337 | 1560.3122 | 1763.4713 | 1884.8376 | 2067.5052 | 2436.2395 | 2797.1007 | 3180.4182 | 3601.3311 | 4034.0024 | 4602.4271 | 4943.2183 | 5424.0208 | 5916.2296 | 6437.798
526-73-8 | Trimethylbenzene, 1,2,3- | 0.42043 | 0.83784 | 1.3347 | 2.8834 | 5.1518 | 8.171 | 13.5751 | 23.8959 | 35.7292 | 73.7156 | 125.1453 | 188.0058 | 258.2384 | 339.8855 | 423.2046 | 522.68 | 627.6344 | 757.6199 | 892.7682 | 1002.4531 | 1137.1977 | 1274.8685 | 1492.7337 | 1560.3122 | 1763.4713 | 1884.8376 | 2067.5052 | 2436.2395 | 2797.1007 | 3180.4182 | 3601.3311 | 4034.0024 | 4602.4271 | 4943.2183 | 5424.0208 | 5916.2296 | 6437.798
95-63-6 | Trimethylbenzene, 1,2,4- | 0.42043 | 0.83784 | 1.3347 | 2.8834 | 5.1518 | 8.171 | 13.5751 | 23.8959 | 35.7292 | 73.7156 | 125.1453 | 188.0058 | 258.2384 | 339.8855 | 423.2046 | 522.68 | 627.6344 | 757.6199 | 892.7682 | 1002.4531 | 1137.1977 | 1274.8685 | 1492.7337 | 1560.3122 | 1763.4713 | 1884.8376 | 2067.5052 | 2436.2395 | 2797.1007 | 3180.4182 | 3601.3311 | 4034.0024 | 4602.4271 | 4943.2183 | 5424.0208 | 5916.2296 | 6437.798
108-67-8 | Trimethylbenzene, 1,3,5- | 0.42043 | 0.83784 | 1.3347 | 2.8834 | 5.1518 | 8.171 | 13.5751 | 23.8959 | 35.7292 | 73.7156 | 125.1453 | 188.0058 | 258.2384 | 339.8855 | 423.2046 | 522.68 | 627.6344 | 757.6199 | 892.7682 | 1002.4531 | 1137.1977 | 1274.8685 | 1492.7337 | 1560.3122 | 1763.4713 | 1884.8376 | 2067.5052 | 2436.2395 | 2797.1007 | 3180.4182 | 3601.3311 | 4034.0024 | 4602.4271 | 4943.2183 | 5424.0208 | 5916.2296 | 6437.798
7440-62-2 | Vanadium | 3.7876e-06 | 7.5481e-06 | 1.2024e-05 | 2.5977e-05 | 4.6413e-05 | 7.3613e-05 | 0.0001223 | 0.00021528 | 0.00032189 | 0.0006641 | 0.0011274 | 0.0016937 | 0.0023265 | 0.003062 | 0.0038127 | 0.0047088 | 0.0056544 | 0.0068254 | 0.008043 | 0.0090311 | 0.010245 | 0.011485 | 0.013448 | 0.014057 | 0.015887 | 0.016981 | 0.018626 | 0.021948 | 0.025199 | 0.028652 | 0.032444 | 0.036342 | 0.041463 | 0.044533 | 0.048865 | 0.053299 | 0.057998
1314-62-1 | Vanadium Pentoxide, (V2O5) | #REF! | #REF! | #REF! | #REF! | #REF! | #REF! | #REF! | #REF! | #REF! | #REF! | #REF! | #REF! | #REF! | #REF! | #REF! | #REF! | #REF! | #REF! | #REF! | #REF! | #REF! | #REF! | #REF! | #REF! | #REF! | #REF! | #REF! | #REF! | #REF! | #REF! | #REF! | #REF! | #REF! | #REF! | #REF! | #REF! | #REF!
108-05-4 | Vinyl acetate | #REF! | #REF! | #REF! | #REF! | #REF! | #REF! | #REF! | #REF! | #REF! | #REF! | #REF! | #REF! | #REF! | #REF! | #REF! | #REF! | #REF! | #REF! | #REF! | #REF! | #REF! | #REF! | #REF! | #REF! | #REF! | #REF! | #REF! | #REF! | #REF! | #REF! | #REF! | #REF! | #REF! | #REF! | #REF! | #REF! | #REF!
593-60-2 | Vinyl bromide | #REF! | #REF! | #REF! | #REF! | #REF! | #REF! | #REF! | #REF! | #REF! | #REF! | #REF! | #REF! | #REF! | #REF! | #REF! | #REF! | #REF! | #REF! | #REF! | #REF! | #REF! | #REF! | #REF! | #REF! | #REF! | #REF! | #REF! | #REF! | #REF! | #REF! | #REF! | #REF! | #REF! | #REF! | #REF! | #REF! | #REF!
75-01-4 | Vinyl chloride | #REF! | #REF! | #REF! | #REF! | #REF! | #REF! | #REF! | #REF! | #REF! | #REF! | #REF! | #REF! | #REF! | #REF! | #REF! | #REF! | #REF! | #REF! | #REF! | #REF! | #REF! | #REF! | #REF! | #REF! | #REF! | #REF! | #REF! | #REF! | #REF! | #REF! | #REF! | #REF! | #REF! | #REF! | #REF! | #REF! | #REF!
1330-20-7 | Xylenes | #REF! | #REF! | #REF! | #REF! | #REF! | #REF! | #REF! | #REF! | #REF! | #REF! | #REF! | #REF! | #REF! | #REF! | #REF! | #REF! | #REF! | #REF! | #REF! | #REF! | #REF! | #REF! | #REF! | #REF! | #REF! | #REF! | #REF! | #REF! | #REF! | #REF! | #REF! | #REF! | #REF! | #REF! | #REF! | #REF! | #REF!
108-38-3 | Xylenes, m- | #REF! | #REF! | #REF! | #REF! | #REF! | #REF! | #REF! | #REF! | #REF! | #REF! | #REF! | #REF! | #REF! | #REF! | #REF! | #REF! | #REF! | #REF! | #REF! | #REF! | #REF! | #REF! | #REF! | #REF! | #REF! | #REF! | #REF! | #REF! | #REF! | #REF! | #REF! | #REF! | #REF! | #REF! | #REF! | #REF! | #REF!
95-47-6 | Xylenes, o- | #REF! | #REF! | #REF! | #REF! | #REF! | #REF! | #REF! | #REF! | #REF! | #REF! | #REF! | #REF! | #REF! | #REF! | #REF! | #REF! | #REF! | #REF! | #REF! | #REF! | #REF! | #REF! | #REF! | #REF! | #REF! | #REF! | #REF! | #REF! | #REF! | #REF! | #REF! | #REF! | #REF! | #REF! | #REF! | #REF! | #REF!
106-42-3 | Xylenes, p- | #REF! | #REF! | #REF! | #REF! | #REF! | #REF! | #REF! | #REF! | #REF! | #REF! | #REF! | #REF! | #REF! | #REF! | #REF! | #REF! | #REF! | #REF! | #REF! | #REF! | #REF! | #REF! | #REF! | #REF! | #REF! | #REF! | #REF! | #REF! | #REF! | #REF! | #REF! | #REF! | #REF! | #REF! | #REF! | #REF! | #REF!
13530-65-9 | Zinc chromate | #REF! | #REF! | #REF! | #REF! | #REF! | #REF! | #REF! | #REF! | #REF! | #REF! | #REF! | #REF! | #REF! | #REF! | #REF! | #REF! | #REF! | #REF! | #REF! | #REF! | #REF! | #REF! | #REF! | #REF! | #REF! | #REF! | #REF! | #REF! | #REF! | #REF! | #REF! | #REF! | #REF! | #REF! | #REF! | #REF! | #REF!
#REF! | #REF! | #REF! | #REF! | #REF! | #REF! | #REF! | #REF! | #REF! | #REF! | #REF! | #REF! | #REF! | #REF! | #REF! | #REF! | #REF! | #REF! | #REF! | #REF! | #REF! | #REF! | #REF! | #REF! | #REF! | #REF! | #REF! | #REF! | #REF! | #REF! | #REF! | #REF! | #REF! | #REF! | #REF! | #REF! | #REF! | #REF! | #REF!
#REF! | #REF! | #REF! | #REF! | #REF! | #REF! | #REF! | #REF! | #REF! | #REF! | #REF! | #REF! | #REF! | #REF! | #REF! | #REF! | #REF! | #REF! | #REF! | #REF! | #REF! | #REF! | #REF! | #REF! | #REF! | #REF! | #REF! | #REF! | #REF! | #REF! | #REF! | #REF! | #REF! | #REF! | #REF! | #REF! | #REF! | #REF! | #REF!
#REF! | #REF! | #REF! | #REF! | #REF! | #REF! | #REF! | #REF! | #REF! | #REF! | #REF! | #REF! | #REF! | #REF! | #REF! | #REF! | #REF! | #REF! | #REF! | #REF! | #REF! | #REF! | #REF! | #REF! | #REF! | #REF! | #REF! | #REF! | #REF! | #REF! | #REF! | #REF! | #REF! | #REF! | #REF! | #REF! | #REF! | #REF! | #REF!
#REF! | #REF! | #REF! | #REF! | #REF! | #REF! | #REF! | #REF! | #REF! | #REF! | #REF! | #REF! | #REF! | #REF! | #REF! | #REF! | #REF! | #REF! | #REF! | #REF! | #REF! | #REF! | #REF! | #REF! | #REF! | #REF! | #REF! | #REF! | #REF! | #REF! | #REF! | #REF! | #REF! | #REF! | #REF! | #REF! | #REF! | #REF! | #REF!
#REF! | #REF! | #REF! | #REF! | #REF! | #REF! | #REF! | #REF! | #REF! | #REF! | #REF! | #REF! | #REF! | #REF! | #REF! | #REF! | #REF! | #REF! | #REF! | #REF! | #REF! | #REF! | #REF! | #REF! | #REF! | #REF! | #REF! | #REF! | #REF! | #REF! | #REF! | #REF! | #REF! | #REF! | #REF! | #REF! | #REF! | #REF! | #REF!
#REF! | #REF! | #REF! | #REF! | #REF! | #REF! | #REF! | #REF! | #REF! | #REF! | #REF! | #REF! | #REF! | #REF! | #REF! | #REF! | #REF! | #REF! | #REF! | #REF! | #REF! | #REF! | #REF! | #REF! | #REF! | #REF! | #REF! | #REF! | #REF! | #REF! | #REF! | #REF! | #REF! | #REF! | #REF! | #REF! | #REF! | #REF! | #REF!
#REF! | #REF! | #REF! | #REF! | #REF! | #REF! | #REF! | #REF! | #REF! | #REF! | #REF! | #REF! | #REF! | #REF! | #REF! | #REF! | #REF! | #REF! | #REF! | #REF! | #REF! | #REF! | #REF! | #REF! | #REF! | #REF! | #REF! | #REF! | #REF! | #REF! | #REF! | #REF! | #REF! | #REF! | #REF! | #REF! | #REF! | #REF! | #REF!
#REF! | #REF! | #REF! | #REF! | #REF! | #REF! | #REF! | #REF! | #REF! | #REF! | #REF! | #REF! | #REF! | #REF! | #REF! | #REF! | #REF! | #REF! | #REF! | #REF! | #REF! | #REF! | #REF! | #REF! | #REF! | #REF! | #REF! | #REF! | #REF! | #REF! | #REF! | #REF! | #REF! | #REF! | #REF! | #REF! | #REF! | #REF! | #REF!
#REF! | #REF! | #REF! | #REF! | #REF! | #REF! | #REF! | #REF! | #REF! | #REF! | #REF! | #REF! | #REF! | #REF! | #REF! | #REF! | #REF! | #REF! | #REF! | #REF! | #REF! | #REF! | #REF! | #REF! | #REF! | #REF! | #REF! | #REF! | #REF! | #REF! | #REF! | #REF! | #REF! | #REF! | #REF! | #REF! | #REF! | #REF! | #REF!
#REF! | #REF! | #REF! | #REF! | #REF! | #REF! | #REF! | #REF! | #REF! | #REF! | #REF! | #REF! | #REF! | #REF! | #REF! | #REF! | #REF! | #REF! | #REF! | #REF! | #REF! | #REF! | #REF! | #REF! | #REF! | #REF! | #REF! | #REF! | #REF! | #REF! | #REF! | #REF! | #REF! | #REF! | #REF! | #REF! | #REF! | #REF! | #REF!
#REF! | #REF! | #REF! | #REF! | #REF! | #REF! | #REF! | #REF! | #REF! | #REF! | #REF! | #REF! | #REF! | #REF! | #REF! | #REF! | #REF! | #REF! | #REF! | #REF! | #REF! | #REF! | #REF! | #REF! | #REF! | #REF! | #REF! | #REF! | #REF! | #REF! | #REF! | #REF! | #REF! | #REF! | #REF! | #REF! | #REF! | #REF! | #REF!
#REF! | #REF! | #REF! | #REF! | #REF! | #REF! | #REF! | #REF! | #REF! | #REF! | #REF! | #REF! | #REF! | #REF! | #REF! | #REF! | #REF! | #REF! | #REF! | #REF! | #REF! | #REF! | #REF! | #REF! | #REF! | #REF! | #REF! | #REF! | #REF! | #REF! | #REF! | #REF! | #REF! | #REF! | #REF! | #REF! | #REF! | #REF! | #REF!
#REF! | #REF! | #REF! | #REF! | #REF! | #REF! | #REF! | #REF! | #REF! | #REF! | #REF! | #REF! | #REF! | #REF! | #REF! | #REF! | #REF! | #REF! | #REF! | #REF! | #REF! | #REF! | #REF! | #REF! | #REF! | #REF! | #REF! | #REF! | #REF! | #REF! | #REF! | #REF! | #REF! | #REF! | #REF! | #REF! | #REF! | #REF! | #REF!
#REF! | #REF! | #REF! | #REF! | #REF! | #REF! | #REF! | #REF! | #REF! | #REF! | #REF! | #REF! | #REF! | #REF! | #REF! | #REF! | #REF! | #REF! | #REF! | #REF! | #REF! | #REF! | #REF! | #REF! | #REF! | #REF! | #REF! | #REF! | #REF! | #REF! | #REF! | #REF! | #REF! | #REF! | #REF! | #REF! | #REF! | #REF! | #REF!
#REF! | #REF! | #REF! | #REF! | #REF! | #REF! | #REF! | #REF! | #REF! | #REF! | #REF! | #REF! | #REF! | #REF! | #REF! | #REF! | #REF! | #REF! | #REF! | #REF! | #REF! | #REF! | #REF! | #REF! | #REF! | #REF! | #REF! | #REF! | #REF! | #REF! | #REF! | #REF! | #REF! | #REF! | #REF! | #REF! | #REF! | #REF! | #REF!
#REF! | #REF! | #REF! | #REF! | #REF! | #REF! | #REF! | #REF! | #REF! | #REF! | #REF! | #REF! | #REF! | #REF! | #REF! | #REF! | #REF! | #REF! | #REF! | #REF! | #REF! | #REF! | #REF! | #REF! | #REF! | #REF! | #REF! | #REF! | #REF! | #REF! | #REF! | #REF! | #REF! | #REF! | #REF! | #REF! | #REF! | #REF! | #REF!
#REF! | #REF! | #REF! | #REF! | #REF! | #REF! | #REF! | #REF! | #REF! | #REF! | #REF! | #REF! | #REF! | #REF! | #REF! | #REF! | #REF! | #REF! | #REF! | #REF! | #REF! | #REF! | #REF! | #REF! | #REF! | #REF! | #REF! | #REF! | #REF! | #REF! | #REF! | #REF! | #REF! | #REF! | #REF! | #REF! | #REF! | #REF! | #REF!
#REF! | #REF! | #REF! | #REF! | #REF! | #REF! | #REF! | #REF! | #REF! | #REF! | #REF! | #REF! | #REF! | #REF! | #REF! | #REF! | #REF! | #REF! | #REF! | #REF! | #REF! | #REF! | #REF! | #REF! | #REF! | #REF! | #REF! | #REF! | #REF! | #REF! | #REF! | #REF! | #REF! | #REF! | #REF! | #REF! | #REF! | #REF! | #REF!
#REF! | #REF! | #REF! | #REF! | #REF! | #REF! | #REF! | #REF! | #REF! | #REF! | #REF! | #REF! | #REF! | #REF! | #REF! | #REF! | #REF! | #REF! | #REF! | #REF! | #REF! | #REF! | #REF! | #REF! | #REF! | #REF! | #REF! | #REF! | #REF! | #REF! | #REF! | #REF! | #REF! | #REF! | #REF! | #REF! | #REF! | #REF! | #REF!
#REF! | #REF! | #REF! | #REF! | #REF! | #REF! | #REF! | #REF! | #REF! | #REF! | #REF! | #REF! | #REF! | #REF! | #REF! | #REF! | #REF! | #REF! | #REF! | #REF! | #REF! | #REF! | #REF! | #REF! | #REF! | #REF! | #REF! | #REF! | #REF! | #REF! | #REF! | #REF! | #REF! | #REF! | #REF! | #REF! | #REF! | #REF! | #REF!
#REF! | #REF! | #REF! | #REF! | #REF! | #REF! | #REF! | #REF! | #REF! | #REF! | #REF! | #REF! | #REF! | #REF! | #REF! | #REF! | #REF! | #REF! | #REF! | #REF! | #REF! | #REF! | #REF! | #REF! | #REF! | #REF! | #REF! | #REF! | #REF! | #REF! | #REF! | #REF! | #REF! | #REF! | #REF! | #REF! | #REF! | #REF! | #REF!
#REF! | #REF! | #REF! | #REF! | #REF! | #REF! | #REF! | #REF! | #REF! | #REF! | #REF! | #REF! | #REF! | #REF! | #REF! | #REF! | #REF! | #REF! | #REF! | #REF! | #REF! | #REF! | #REF! | #REF! | #REF! | #REF! | #REF! | #REF! | #REF! | #REF! | #REF! | #REF! | #REF! | #REF! | #REF! | #REF! | #REF! | #REF! | #REF!
#REF! | #REF! | #REF! | #REF! | #REF! | #REF! | #REF! | #REF! | #REF! | #REF! | #REF! | #REF! | #REF! | #REF! | #REF! | #REF! | #REF! | #REF! | #REF! | #REF! | #REF! | #REF! | #REF! | #REF! | #REF! | #REF! | #REF! | #REF! | #REF! | #REF! | #REF! | #REF! | #REF! | #REF! | #REF! | #REF! | #REF! | #REF! | #REF!
#REF! | #REF! | #REF! | #REF! | #REF! | #REF! | #REF! | #REF! | #REF! | #REF! | #REF! | #REF! | #REF! | #REF! | #REF! | #REF! | #REF! | #REF! | #REF! | #REF! | #REF! | #REF! | #REF! | #REF! | #REF! | #REF! | #REF! | #REF! | #REF! | #REF! | #REF! | #REF! | #REF! | #REF! | #REF! | #REF! | #REF! | #REF! | #REF!
#REF! | #REF! | #REF! | #REF! | #REF! | #REF! | #REF! | #REF! | #REF! | #REF! | #REF! | #REF! | #REF! | #REF! | #REF! | #REF! | #REF! | #REF! | #REF! | #REF! | #REF! | #REF! | #REF! | #REF! | #REF! | #REF! | #REF! | #REF! | #REF! | #REF! | #REF! | #REF! | #REF! | #REF! | #REF! | #REF! | #REF! | #REF! | #REF!
#REF! | #REF! | #REF! | #REF! | #REF! | #REF! | #REF! | #REF! | #REF! | #REF! | #REF! | #REF! | #REF! | #REF! | #REF! | #REF! | #REF! | #REF! | #REF! | #REF! | #REF! | #REF! | #REF! | #REF! | #REF! | #REF! | #REF! | #REF! | #REF! | #REF! | #REF! | #REF! | #REF! | #REF! | #REF! | #REF! | #REF! | #REF! | #REF!
#REF! | #REF! | #REF! | #REF! | #REF! | #REF! | #REF! | #REF! | #REF! | #REF! | #REF! | #REF! | #REF! | #REF! | #REF! | #REF! | #REF! | #REF! | #REF! | #REF! | #REF! | #REF! | #REF! | #REF! | #REF! | #REF! | #REF! | #REF! | #REF! | #REF! | #REF! | #REF! | #REF! | #REF! | #REF! | #REF! | #REF! | #REF! | #REF!
#REF! | #REF! | #REF! | #REF! | #REF! | #REF! | #REF! | #REF! | #REF! | #REF! | #REF! | #REF! | #REF! | #REF! | #REF! | #REF! | #REF! | #REF! | #REF! | #REF! | #REF! | #REF! | #REF! | #REF! | #REF! | #REF! | #REF! | #REF! | #REF! | #REF! | #REF! | #REF! | #REF! | #REF! | #REF! | #REF! | #REF! | #REF! | #REF!
#REF! | #REF! | #REF! | #REF! | #REF! | #REF! | #REF! | #REF! | #REF! | #REF! | #REF! | #REF! | #REF! | #REF! | #REF! | #REF! | #REF! | #REF! | #REF! | #REF! | #REF! | #REF! | #REF! | #REF! | #REF! | #REF! | #REF! | #REF! | #REF! | #REF! | #REF! | #REF! | #REF! | #REF! | #REF! | #REF! | #REF! | #REF! | #REF!
#REF! | #REF! | #REF! | #REF! | #REF! | #REF! | #REF! | #REF! | #REF! | #REF! | #REF! | #REF! | #REF! | #REF! | #REF! | #REF! | #REF! | #REF! | #REF! | #REF! | #REF! | #REF! | #REF! | #REF! | #REF! | #REF! | #REF! | #REF! | #REF! | #REF! | #REF! | #REF! | #REF! | #REF! | #REF! | #REF! | #REF! | #REF! | #REF!
#REF! | #REF! | #REF! | #REF! | #REF! | #REF! | #REF! | #REF! | #REF! | #REF! | #REF! | #REF! | #REF! | #REF! | #REF! | #REF! | #REF! | #REF! | #REF! | #REF! | #REF! | #REF! | #REF! | #REF! | #REF! | #REF! | #REF! | #REF! | #REF! | #REF! | #REF! | #REF! | #REF! | #REF! | #REF! | #REF! | #REF! | #REF! | #REF!
#REF! | #REF! | #REF! | #REF! | #REF! | #REF! | #REF! | #REF! | #REF! | #REF! | #REF! | #REF! | #REF! | #REF! | #REF! | #REF! | #REF! | #REF! | #REF! | #REF! | #REF! | #REF! | #REF! | #REF! | #REF! | #REF! | #REF! | #REF! | #REF! | #REF! | #REF! | #REF! | #REF! | #REF! | #REF! | #REF! | #REF! | #REF! | #REF!
#REF! | #REF! | #REF! | #REF! | #REF! | #REF! | #REF! | #REF! | #REF! | #REF! | #REF! | #REF! | #REF! | #REF! | #REF! | #REF! | #REF! | #REF! | #REF! | #REF! | #REF! | #REF! | #REF! | #REF! | #REF! | #REF! | #REF! | #REF! | #REF! | #REF! | #REF! | #REF! | #REF! | #REF! | #REF! | #REF! | #REF! | #REF! | #REF!
#REF! | #REF! | #REF! | #REF! | #REF! | #REF! | #REF! | #REF! | #REF! | #REF! | #REF! | #REF! | #REF! | #REF! | #REF! | #REF! | #REF! | #REF! | #REF! | #REF! | #REF! | #REF! | #REF! | #REF! | #REF! | #REF! | #REF! | #REF! | #REF! | #REF! | #REF! | #REF! | #REF! | #REF! | #REF! | #REF! | #REF! | #REF! | #REF!
#REF! | #REF! | #REF! | #REF! | #REF! | #REF! | #REF! | #REF! | #REF! | #REF! | #REF! | #REF! | #REF! | #REF! | #REF! | #REF! | #REF! | #REF! | #REF! | #REF! | #REF! | #REF! | #REF! | #REF! | #REF! | #REF! | #REF! | #REF! | #REF! | #REF! | #REF! | #REF! | #REF! | #REF! | #REF! | #REF! | #REF! | #REF! | #REF!

## 15ft (hidden)
In tons/yr | Stack Height (ft) | >10-<=15 | >10-<=15 | >10-<=15 | >10-<=15 | >10-<=15 | >10-<=15 | >10-<=15 | >10-<=15 | >10-<=15 | >10-<=15 | >10-<=15 | >10-<=15 | >10-<=15 | >10-<=15 | >10-<=15 | >10-<=15 | >10-<=15 | >10-<=15 | >10-<=15 | >10-<=15 | >10-<=15 | >10-<=15 | >10-<=15 | >10-<=15 | >10-<=15 | >10-<=15 | >10-<=15 | >10-<=15 | >10-<=15 | >10-<=15 | >10-<=15 | >10-<=15 | >10-<=15 | >10-<=15 | >10-<=15 | >10-<=15 | >10-<=15
| Distance to Fenceline (m) | 5 | 10 | 15 | 20 | 25 | 35 | 50 | 75 | 100 | 150 | 200 | 250 | 300 | 350 | 400 | 450 | 500 | 550 | 600 | 650 | 700 | 750 | 800 | 850 | 900 | 950 | 1000 | 1100 | 1200 | 1300 | 1400 | 1500 | 1600 | 1700 | 1800 | 1900 | 2000
CAS Number | Air Toxic
75-07-0 | Acetaldehyde | 0.032019 | 0.059566 | 0.097884 | 0.14246 | 0.33839 | 0.52943 | 0.8652 | 1.4747 | 2.098 | 3.8233 | 5.9763 | 8.7275 | 11.9959 | 15.8193 | 19.6466 | 24.1944 | 28.9766 | 34.9077 | 41.0889 | 46.0716 | 52.1627 | 58.41 | 68.3013 | 71.3155 | 80.5457 | 86.0741 | 94.3543 | 111.0684 | 127.3501 | 144.6848 | 163.7434 | 183.2423 | 208.8763 | 224.2219 | 245.8515 | 268.0479 | 291.505
60-35-5 | Acetamide | 0.0035186 | 0.0065457 | 0.010757 | 0.015655 | 0.037186 | 0.058179 | 0.095077 | 0.16205 | 0.23055 | 0.42014 | 0.65673 | 0.95907 | 1.3182 | 1.7384 | 2.159 | 2.6587 | 3.1842 | 3.836 | 4.5153 | 5.0628 | 5.7322 | 6.4187 | 7.5056 | 7.8369 | 8.8512 | 9.4587 | 10.3686 | 12.2053 | 13.9945 | 15.8994 | 17.9938 | 20.1365 | 22.9534 | 24.6398 | 27.0167 | 29.4558 | 32.0335
67-64-1 | Acetone | 0.42223 | 0.78549 | 1.2908 | 1.8786 | 4.4623 | 6.9815 | 11.4092 | 19.4465 | 27.6655 | 50.4171 | 78.808 | 115.0882 | 158.1876 | 208.6067 | 259.0765 | 319.047 | 382.1087 | 460.3212 | 541.8322 | 607.5375 | 687.86 | 770.2413 | 900.6767 | 940.4244 | 1062.1407 | 1135.0426 | 1244.2327 | 1464.6386 | 1679.3418 | 1907.9317 | 2159.253 | 2416.3816 | 2754.4127 | 2956.7725 | 3241.9983 | 3534.6978 | 3844.0217
75-05-8 | Acetonitrile | 5.4187e-05 | 0.0001008 | 0.00016565 | 0.00024108 | 0.00057266 | 0.00089595 | 0.0014642 | 0.0024956 | 0.0035504 | 0.0064702 | 0.010114 | 0.01477 | 0.020301 | 0.026771 | 0.033248 | 0.040944 | 0.049037 | 0.059075 | 0.069535 | 0.077967 | 0.088275 | 0.098848 | 0.11559 | 0.12069 | 0.13631 | 0.14566 | 0.15968 | 0.18796 | 0.21552 | 0.24485 | 0.2771 | 0.3101 | 0.35348 | 0.37945 | 0.41606 | 0.45362 | 0.49332
53-96-3 | Acetylaminofluorene, 2- | 0.0028149 | 0.0052366 | 0.0086052 | 0.012524 | 0.029749 | 0.046543 | 0.076062 | 0.12964 | 0.18444 | 0.33611 | 0.52539 | 0.76725 | 1.0546 | 1.3907 | 1.7272 | 2.127 | 2.5474 | 3.0688 | 3.6122 | 4.0503 | 4.5857 | 5.1349 | 6.0045 | 6.2695 | 7.0809 | 7.567 | 8.2949 | 9.7643 | 11.1956 | 12.7195 | 14.395 | 16.1092 | 18.3628 | 19.7118 | 21.6133 | 23.5647 | 25.6268
107-02-8 | Acrolein | 0.00070372 | 0.0013091 | 0.0021513 | 0.003131 | 0.0074372 | 0.011636 | 0.019015 | 0.032411 | 0.046109 | 0.084029 | 0.13135 | 0.19181 | 0.26365 | 0.34768 | 0.43179 | 0.53175 | 0.63685 | 0.7672 | 0.90305 | 1.0126 | 1.1464 | 1.2837 | 1.5011 | 1.5674 | 1.7702 | 1.8917 | 2.0737 | 2.4411 | 2.7989 | 3.1799 | 3.5988 | 4.0273 | 4.5907 | 4.928 | 5.4033 | 5.8912 | 6.4067
79-06-1 | Acrylamide | 0.0070372 | 0.013091 | 0.021513 | 0.03131 | 0.074372 | 0.11636 | 0.19015 | 0.32411 | 0.46109 | 0.84029 | 1.3135 | 1.9181 | 2.6365 | 3.4768 | 4.3179 | 5.3175 | 6.3685 | 7.672 | 9.0305 | 10.1256 | 11.4643 | 12.8374 | 15.0113 | 15.6737 | 17.7023 | 18.9174 | 20.7372 | 24.4106 | 27.989 | 31.7989 | 35.9876 | 40.273 | 45.9069 | 49.2795 | 54.0333 | 58.9116 | 64.067
#REF! | #REF! | 0.032019 | 0.059566 | 0.097884 | 0.14246 | 0.33839 | 0.52943 | 0.8652 | 1.4747 | 2.098 | 3.8233 | 5.9763 | 8.7275 | 11.9959 | 15.8193 | 19.6466 | 24.1944 | 28.9766 | 34.9077 | 41.0889 | 46.0716 | 52.1627 | 58.41 | 68.3013 | 71.3155 | 80.5457 | 86.0741 | 94.3543 | 111.0684 | 127.3501 | 144.6848 | 163.7434 | 183.2423 | 208.8763 | 224.2219 | 245.8515 | 268.0479 | 291.505
79-10-7 | Acrylic acid | 0.0070372 | 0.013091 | 0.021513 | 0.03131 | 0.074372 | 0.11636 | 0.19015 | 0.32411 | 0.46109 | 0.84029 | 1.3135 | 1.9181 | 2.6365 | 3.4768 | 4.3179 | 5.3175 | 6.3685 | 7.672 | 9.0305 | 10.1256 | 11.4643 | 12.8374 | 15.0113 | 15.6737 | 17.7023 | 18.9174 | 20.7372 | 24.4106 | 27.989 | 31.7989 | 35.9876 | 40.273 | 45.9069 | 49.2795 | 54.0333 | 58.9116 | 64.067
107-05-1 | Allyl chloride | 0.035186 | 0.065457 | 0.10757 | 0.15655 | 0.37186 | 0.58179 | 0.95077 | 1.6205 | 2.3055 | 4.2014 | 6.5673 | 9.5907 | 13.1823 | 17.3839 | 21.5897 | 26.5873 | 31.8424 | 38.3601 | 45.1527 | 50.6281 | 57.3217 | 64.1868 | 75.0564 | 78.3687 | 88.5117 | 94.5869 | 103.6861 | 122.0532 | 139.9452 | 158.9943 | 179.9378 | 201.3651 | 229.5344 | 246.3977 | 270.1665 | 294.5582 | 320.3351
7429-90-5 | Aluminum | 0.0016186 | 0.003011 | 0.004948 | 0.0072012 | 0.017105 | 0.026762 | 0.043735 | 0.074545 | 0.10605 | 0.19327 | 0.3021 | 0.44117 | 0.60639 | 0.79966 | 0.99313 | 1.223 | 1.4648 | 1.7646 | 2.077 | 2.3289 | 2.6368 | 2.9526 | 3.4526 | 3.605 | 4.0715 | 4.351 | 4.7696 | 5.6144 | 6.4375 | 7.3137 | 8.2771 | 9.2628 | 10.5586 | 11.3343 | 12.4277 | 13.5497 | 14.7354
82-28-0 | Amino-2-methylanthraquinone, 1- | 0.007741 | 0.014401 | 0.023664 | 0.034441 | 0.081809 | 0.12799 | 0.20917 | 0.35652 | 0.5072 | 0.92431 | 1.4448 | 2.1099 | 2.9001 | 3.8245 | 4.7497 | 5.8492 | 7.0053 | 8.4392 | 9.9336 | 11.1382 | 12.6108 | 14.1211 | 16.5124 | 17.2411 | 19.4726 | 20.8091 | 22.8109 | 26.8517 | 30.7879 | 34.9787 | 39.5863 | 44.3003 | 50.4976 | 54.2075 | 59.4366 | 64.8028 | 70.4737
117-79-3 | Aminoanthraquinone, 2- | 6.3335e-05 | 0.00011782 | 0.00019362 | 0.00028179 | 0.00066934 | 0.0010472 | 0.0017114 | 0.002917 | 0.0041498 | 0.0075626 | 0.011821 | 0.017263 | 0.023728 | 0.031291 | 0.038861 | 0.047857 | 0.057316 | 0.069048 | 0.081275 | 0.091131 | 0.10318 | 0.11554 | 0.1351 | 0.14106 | 0.15932 | 0.17026 | 0.18663 | 0.2197 | 0.2519 | 0.28619 | 0.32389 | 0.36246 | 0.41316 | 0.44352 | 0.4863 | 0.5302 | 0.5766
97-56-3 | Aminoazotoluene, o- (C.I. Solvent Yellow 3) | 1.1963e-05 | 2.2255e-05 | 3.6572e-05 | 5.3226e-05 | 0.00012643 | 0.00019781 | 0.00032326 | 0.00055098 | 0.00078386 | 0.0014285 | 0.0022329 | 0.0032608 | 0.004482 | 0.0059105 | 0.0073405 | 0.0090397 | 0.010826 | 0.013042 | 0.015352 | 0.017214 | 0.019489 | 0.021824 | 0.025519 | 0.026645 | 0.030094 | 0.03216 | 0.035253 | 0.041498 | 0.047581 | 0.054058 | 0.061179 | 0.068464 | 0.078042 | 0.083775 | 0.091857 | 0.10015 | 0.10891
92-67-1 | Aminobiphenyl, 4- | 3.5186 | 6.5457 | 10.7565 | 15.6548 | 37.1858 | 58.1788 | 95.0769 | 162.0542 | 230.5456 | 420.1427 | 656.733 | 959.0679 | 1318.2297 | 1738.3889 | 2158.9711 | 2658.7251 | 3184.2395 | 3836.01 | 4515.2686 | 5062.8128 | 5732.1667 | 6418.6773 | 7505.6388 | 7836.8697 | 8851.1721 | 9458.6881 | 10368.6059 | 12205.3214 | 13994.5151 | 15899.4306 | 17993.7752 | 20136.5131 | 22953.4393 | 24639.7705 | 27016.6522 | 29455.8152 | 32033.5141
7664-41-7 | Ammonia | 0.0070372 | 0.013091 | 0.021513 | 0.03131 | 0.074372 | 0.11636 | 0.19015 | 0.32411 | 0.46109 | 0.84029 | 1.3135 | 1.9181 | 2.6365 | 3.4768 | 4.3179 | 5.3175 | 6.3685 | 7.672 | 9.0305 | 10.1256 | 11.4643 | 12.8374 | 15.0113 | 15.6737 | 17.7023 | 18.9174 | 20.7372 | 24.4106 | 27.989 | 31.7989 | 35.9876 | 40.273 | 45.9069 | 49.2795 | 54.0333 | 58.9116 | 64.067
62-53-3 | Aniline | 0.0017593 | 0.0032729 | 0.0053783 | 0.0078274 | 0.018593 | 0.029089 | 0.047538 | 0.081027 | 0.11527 | 0.21007 | 0.32837 | 0.47953 | 0.65911 | 0.86919 | 1.0795 | 1.3294 | 1.5921 | 1.918 | 2.2576 | 2.5314 | 2.8661 | 3.2093 | 3.7528 | 3.9184 | 4.4256 | 4.7293 | 5.1843 | 6.1027 | 6.9973 | 7.9497 | 8.9969 | 10.0683 | 11.4767 | 12.3199 | 13.5083 | 14.7279 | 16.0168
90-04-0 | Anisidine, o- | 0.0021112 | 0.0039274 | 0.0064539 | 0.0093929 | 0.022311 | 0.034907 | 0.057046 | 0.097233 | 0.13833 | 0.25209 | 0.39404 | 0.57544 | 0.79094 | 1.043 | 1.2954 | 1.5952 | 1.9105 | 2.3016 | 2.7092 | 3.0377 | 3.4393 | 3.8512 | 4.5034 | 4.7021 | 5.3107 | 5.6752 | 6.2212 | 7.3232 | 8.3967 | 9.5397 | 10.7963 | 12.0819 | 13.7721 | 14.7839 | 16.21 | 17.6735 | 19.2201
7440-36-0 | Antimony | 0.0021112 | 0.0039274 | 0.0064539 | 0.0093929 | 0.022311 | 0.034907 | 0.057046 | 0.097233 | 0.13833 | 0.25209 | 0.39404 | 0.57544 | 0.79094 | 1.043 | 1.2954 | 1.5952 | 1.9105 | 2.3016 | 2.7092 | 3.0377 | 3.4393 | 3.8512 | 4.5034 | 4.7021 | 5.3107 | 5.6752 | 6.2212 | 7.3232 | 8.3967 | 9.5397 | 10.7963 | 12.0819 | 13.7721 | 14.7839 | 16.21 | 17.6735 | 19.2201
ANTIMONY-COMPS | Antimony Compounds | 0.0014074 | 0.0026183 | 0.0043026 | 0.0062619 | 0.014874 | 0.023272 | 0.038031 | 0.064822 | 0.092218 | 0.16806 | 0.26269 | 0.38363 | 0.52729 | 0.69536 | 0.86359 | 1.0635 | 1.2737 | 1.5344 | 1.8061 | 2.0251 | 2.2929 | 2.5675 | 3.0023 | 3.1347 | 3.5405 | 3.7835 | 4.1474 | 4.8821 | 5.5978 | 6.3598 | 7.1975 | 8.0546 | 9.1814 | 9.8559 | 10.8067 | 11.7823 | 12.8134
1309-64-4 | Antimony trioxide | 0.0098521 | 0.018328 | 0.030118 | 0.043834 | 0.10412 | 0.1629 | 0.26622 | 0.45375 | 0.64553 | 1.1764 | 1.8389 | 2.6854 | 3.691 | 4.8675 | 6.0451 | 7.4444 | 8.9159 | 10.7408 | 12.6428 | 14.1759 | 16.0501 | 17.9723 | 21.0158 | 21.9432 | 24.7833 | 26.4843 | 29.0321 | 34.1749 | 39.1846 | 44.5184 | 50.3826 | 56.3822 | 64.2696 | 68.9914 | 75.6466 | 82.4763 | 89.6938
140-57-8 | Aramite | 1.6366e-05 | 3.0445e-05 | 5.003e-05 | 7.2813e-05 | 0.00017296 | 0.0002706 | 0.00044222 | 0.00075374 | 0.0010723 | 0.0019542 | 0.0030546 | 0.0044608 | 0.0061313 | 0.0080855 | 0.010042 | 0.012366 | 0.01481 | 0.017842 | 0.021001 | 0.023548 | 0.026661 | 0.029854 | 0.03491 | 0.036451 | 0.041168 | 0.043994 | 0.048226 | 0.056769 | 0.065091 | 0.073951 | 0.083692 | 0.093658 | 0.10676 | 0.1146 | 0.12566 | 0.137 | 0.14899
7440-38-2 | Arsenic | 1.6366e-05 | 3.0445e-05 | 5.003e-05 | 7.2813e-05 | 0.00017296 | 0.0002706 | 0.00044222 | 0.00075374 | 0.0010723 | 0.0019542 | 0.0030546 | 0.0044608 | 0.0061313 | 0.0080855 | 0.010042 | 0.012366 | 0.01481 | 0.017842 | 0.021001 | 0.023548 | 0.026661 | 0.029854 | 0.03491 | 0.036451 | 0.041168 | 0.043994 | 0.048226 | 0.056769 | 0.065091 | 0.073951 | 0.083692 | 0.093658 | 0.10676 | 0.1146 | 0.12566 | 0.137 | 0.14899
ARSENIC-COMPS | Arsenic Compounds | 1.6366e-05 | 3.0445e-05 | 5.003e-05 | 7.2813e-05 | 0.00017296 | 0.0002706 | 0.00044222 | 0.00075374 | 0.0010723 | 0.0019542 | 0.0030546 | 0.0044608 | 0.0061313 | 0.0080855 | 0.010042 | 0.012366 | 0.01481 | 0.017842 | 0.021001 | 0.023548 | 0.026661 | 0.029854 | 0.03491 | 0.036451 | 0.041168 | 0.043994 | 0.048226 | 0.056769 | 0.065091 | 0.073951 | 0.083692 | 0.093658 | 0.10676 | 0.1146 | 0.12566 | 0.137 | 0.14899
1327-53-3 | Arsenic Trioxide | 1.6366e-05 | 3.0445e-05 | 5.003e-05 | 7.2813e-05 | 0.00017296 | 0.0002706 | 0.00044222 | 0.00075374 | 0.0010723 | 0.0019542 | 0.0030546 | 0.0044608 | 0.0061313 | 0.0080855 | 0.010042 | 0.012366 | 0.01481 | 0.017842 | 0.021001 | 0.023548 | 0.026661 | 0.029854 | 0.03491 | 0.036451 | 0.041168 | 0.043994 | 0.048226 | 0.056769 | 0.065091 | 0.073951 | 0.083692 | 0.093658 | 0.10676 | 0.1146 | 0.12566 | 0.137 | 0.14899
7784-42-1 | Arsine | 0.3026 | 0.56293 | 0.92506 | 1.3463 | 3.198 | 5.0034 | 8.1766 | 13.9367 | 19.8269 | 36.1323 | 56.479 | 82.4798 | 113.3678 | 149.5014 | 185.6715 | 228.6504 | 273.8446 | 329.8969 | 388.3131 | 435.4019 | 492.9663 | 552.0062 | 645.4849 | 673.9708 | 761.2008 | 813.4472 | 891.7001 | 1049.6576 | 1203.5283 | 1367.351 | 1547.4647 | 1731.7401 | 1973.9958 | 2119.0203 | 2323.4321 | 2533.2001 | 2754.8822
1332-21-4 | Asbestos (units in fibers) | 0.00028149 | 0.00052366 | 0.00086052 | 0.0012524 | 0.0029749 | 0.0046543 | 0.0076062 | 0.012964 | 0.018444 | 0.033611 | 0.052539 | 0.076725 | 0.10546 | 0.13907 | 0.17272 | 0.2127 | 0.25474 | 0.30688 | 0.36122 | 0.40503 | 0.45857 | 0.51349 | 0.60045 | 0.62695 | 0.70809 | 0.7567 | 0.82949 | 0.97643 | 1.1196 | 1.272 | 1.4395 | 1.6109 | 1.8363 | 1.9712 | 2.1613 | 2.3565 | 2.5627
492-80-8 | Auramine (C.I. Solvent Yellow 34) | 0.0022701 | 0.0042231 | 0.0069397 | 0.0101 | 0.023991 | 0.037535 | 0.06134 | 0.10455 | 0.14874 | 0.27106 | 0.4237 | 0.61875 | 0.85047 | 1.1215 | 1.3929 | 1.7153 | 2.0543 | 2.4748 | 2.9131 | 3.2663 | 3.6982 | 4.1411 | 4.8423 | 5.056 | 5.7104 | 6.1024 | 6.6894 | 7.8744 | 9.0287 | 10.2577 | 11.6089 | 12.9913 | 14.8087 | 15.8966 | 17.4301 | 19.0038 | 20.6668
103-33-3 | Azobenzene | 6.3398e-06 | 1.1794e-05 | 1.9381e-05 | 2.8207e-05 | 6.7001e-05 | 0.00010483 | 0.00017131 | 0.00029199 | 0.0004154 | 0.00075701 | 0.0011833 | 0.0017281 | 0.0023752 | 0.0031322 | 0.00389 | 0.0047905 | 0.0057374 | 0.0069117 | 0.0081356 | 0.0091222 | 0.010328 | 0.011565 | 0.013524 | 0.01412 | 0.015948 | 0.017043 | 0.018682 | 0.021992 | 0.025215 | 0.028648 | 0.032421 | 0.036282 | 0.041358 | 0.044396 | 0.048679 | 0.053074 | 0.057718
10294-40-3 | Barium Chromate | 0.00063968 | 0.00119 | 0.0019555 | 0.0028461 | 0.0067604 | 0.010577 | 0.017285 | 0.029461 | 0.041913 | 0.076382 | 0.11939 | 0.17436 | 0.23965 | 0.31604 | 0.3925 | 0.48336 | 0.57889 | 0.69739 | 0.82088 | 0.92042 | 1.0421 | 1.1669 | 1.3645 | 1.4247 | 1.6091 | 1.7196 | 1.885 | 2.2189 | 2.5442 | 2.8905 | 3.2713 | 3.6608 | 4.1729 | 4.4795 | 4.9116 | 5.3551 | 5.8237
56-55-3 | Benz[a]anthracene | 0.0056298 | 0.010473 | 0.01721 | 0.025048 | 0.059497 | 0.093086 | 0.15212 | 0.25929 | 0.36887 | 0.67223 | 1.0508 | 1.5345 | 2.1092 | 2.7814 | 3.4544 | 4.254 | 5.0948 | 6.1376 | 7.2244 | 8.1005 | 9.1715 | 10.2699 | 12.009 | 12.539 | 14.1619 | 15.1339 | 16.5898 | 19.5285 | 22.3912 | 25.4391 | 28.79 | 32.2184 | 36.7255 | 39.4236 | 43.2266 | 47.1293 | 51.2536
71-43-2 | Benzene | 1.0485e-06 | 1.9506e-06 | 3.2054e-06 | 4.6651e-06 | 1.1081e-05 | 1.7337e-05 | 2.8333e-05 | 4.8292e-05 | 6.8703e-05 | 0.0001252 | 0.00019571 | 0.0002858 | 0.00039283 | 0.00051804 | 0.00064337 | 0.0007923 | 0.0009489 | 0.0011431 | 0.0013456 | 0.0015087 | 0.0017082 | 0.0019128 | 0.0022367 | 0.0023354 | 0.0026376 | 0.0028187 | 0.0030898 | 0.0036372 | 0.0041704 | 0.004738 | 0.0053621 | 0.0060007 | 0.0068401 | 0.0073427 | 0.008051 | 0.0087778 | 0.009546
92-87-5 | Benzidine | 0.00063968 | 0.00119 | 0.0019555 | 0.0028461 | 0.0067604 | 0.010577 | 0.017285 | 0.029461 | 0.041913 | 0.076382 | 0.11939 | 0.17436 | 0.23965 | 0.31604 | 0.3925 | 0.48336 | 0.57889 | 0.69739 | 0.82088 | 0.92042 | 1.0421 | 1.1669 | 1.3645 | 1.4247 | 1.6091 | 1.7196 | 1.885 | 2.2189 | 2.5442 | 2.8905 | 3.2713 | 3.6608 | 4.1729 | 4.4795 | 4.9116 | 5.3551 | 5.8237
205-82-3 | Benzo(j)fluoranthene | 0.00063968 | 0.00119 | 0.0019555 | 0.0028461 | 0.0067604 | 0.010577 | 0.017285 | 0.029461 | 0.041913 | 0.076382 | 0.11939 | 0.17436 | 0.23965 | 0.31604 | 0.3925 | 0.48336 | 0.57889 | 0.69739 | 0.82088 | 0.92042 | 1.0421 | 1.1669 | 1.3645 | 1.4247 | 1.6091 | 1.7196 | 1.885 | 2.2189 | 2.5442 | 2.8905 | 3.2713 | 3.6608 | 4.1729 | 4.4795 | 4.9116 | 5.3551 | 5.8237
207-08-9 | Benzo(k)fluoranthene | 1.4074e-06 | 2.6183e-06 | 4.3026e-06 | 6.2619e-06 | 1.4874e-05 | 2.3272e-05 | 3.8031e-05 | 6.4822e-05 | 9.2218e-05 | 0.00016806 | 0.00026269 | 0.00038363 | 0.00052729 | 0.00069536 | 0.00086359 | 0.0010635 | 0.0012737 | 0.0015344 | 0.0018061 | 0.0020251 | 0.0022929 | 0.0025675 | 0.0030023 | 0.0031347 | 0.0035405 | 0.0037835 | 0.0041474 | 0.0048821 | 0.0055978 | 0.0063598 | 0.0071975 | 0.0080546 | 0.0091814 | 0.0098559 | 0.010807 | 0.011782 | 0.012813
50-32-8 | Benzo[a]pyrene | 0.00063968 | 0.00119 | 0.0019555 | 0.0028461 | 0.0067604 | 0.010577 | 0.017285 | 0.029461 | 0.041913 | 0.076382 | 0.11939 | 0.17436 | 0.23965 | 0.31604 | 0.3925 | 0.48336 | 0.57889 | 0.69739 | 0.82088 | 0.92042 | 1.0421 | 1.1669 | 1.3645 | 1.4247 | 1.6091 | 1.7196 | 1.885 | 2.2189 | 2.5442 | 2.8905 | 3.2713 | 3.6608 | 4.1729 | 4.4795 | 4.9116 | 5.3551 | 5.8237
205-99-2 | Benzo[b]fluoranthene | #REF! | #REF! | #REF! | #REF! | #REF! | #REF! | #REF! | #REF! | #REF! | #REF! | #REF! | #REF! | #REF! | #REF! | #REF! | #REF! | #REF! | #REF! | #REF! | #REF! | #REF! | #REF! | #REF! | #REF! | #REF! | #REF! | #REF! | #REF! | #REF! | #REF! | #REF! | #REF! | #REF! | #REF! | #REF! | #REF! | #REF!
191-24-2 | Benzo[g,h,i]perylene | 0.0014074 | 0.0026183 | 0.0043026 | 0.0062619 | 0.014874 | 0.023272 | 0.038031 | 0.064822 | 0.092218 | 0.16806 | 0.26269 | 0.38363 | 0.52729 | 0.69536 | 0.86359 | 1.0635 | 1.2737 | 1.5344 | 1.8061 | 2.0251 | 2.2929 | 2.5675 | 3.0023 | 3.1347 | 3.5405 | 3.7835 | 4.1474 | 4.8821 | 5.5978 | 6.3598 | 7.1975 | 8.0546 | 9.1814 | 9.8559 | 10.8067 | 11.7823 | 12.8134
100-44-7 | Benzyl chloride | 2.9322e-05 | 5.4548e-05 | 8.9638e-05 | 0.00013046 | 0.00030988 | 0.00048482 | 0.00079231 | 0.0013505 | 0.0019212 | 0.0035012 | 0.0054728 | 0.0079922 | 0.010985 | 0.014487 | 0.017991 | 0.022156 | 0.026535 | 0.031967 | 0.037627 | 0.04219 | 0.047768 | 0.053489 | 0.062547 | 0.065307 | 0.07376 | 0.078822 | 0.086405 | 0.10171 | 0.11662 | 0.1325 | 0.14995 | 0.1678 | 0.19128 | 0.20533 | 0.22514 | 0.24547 | 0.26695
7440-41-7 | Beryllium | 2.9322e-05 | 5.4548e-05 | 8.9638e-05 | 0.00013046 | 0.00030988 | 0.00048482 | 0.00079231 | 0.0013505 | 0.0019212 | 0.0035012 | 0.0054728 | 0.0079922 | 0.010985 | 0.014487 | 0.017991 | 0.022156 | 0.026535 | 0.031967 | 0.037627 | 0.04219 | 0.047768 | 0.053489 | 0.062547 | 0.065307 | 0.07376 | 0.078822 | 0.086405 | 0.10171 | 0.11662 | 0.1325 | 0.14995 | 0.1678 | 0.19128 | 0.20533 | 0.22514 | 0.24547 | 0.26695
BERYLLIUM-COMPS | Beryllium Compounds | 2.9322e-05 | 5.4548e-05 | 8.9638e-05 | 0.00013046 | 0.00030988 | 0.00048482 | 0.00079231 | 0.0013505 | 0.0019212 | 0.0035012 | 0.0054728 | 0.0079922 | 0.010985 | 0.014487 | 0.017991 | 0.022156 | 0.026535 | 0.031967 | 0.037627 | 0.04219 | 0.047768 | 0.053489 | 0.062547 | 0.065307 | 0.07376 | 0.078822 | 0.086405 | 0.10171 | 0.11662 | 0.1325 | 0.14995 | 0.1678 | 0.19128 | 0.20533 | 0.22514 | 0.24547 | 0.26695
1304-56-9 | Beryllium Oxide | 8.4447e-08 | 1.571e-07 | 2.5816e-07 | 3.7572e-07 | 8.9246e-07 | 1.3963e-06 | 2.2818e-06 | 3.8893e-06 | 5.5331e-06 | 1.0083e-05 | 1.5762e-05 | 2.3018e-05 | 3.1638e-05 | 4.1721e-05 | 5.1815e-05 | 6.3809e-05 | 7.6422e-05 | 9.2064e-05 | 0.00010837 | 0.00012151 | 0.00013757 | 0.00015405 | 0.00018014 | 0.00018808 | 0.00021243 | 0.00022701 | 0.00024885 | 0.00029293 | 0.00033587 | 0.00038159 | 0.00043185 | 0.00048328 | 0.00055088 | 0.00059135 | 0.0006484 | 0.00070694 | 0.0007688
13510-49-1 | Beryllium sulfate | 0.00021112 | 0.00039274 | 0.00064539 | 0.00093929 | 0.0022311 | 0.0034907 | 0.0057046 | 0.0097233 | 0.013833 | 0.025209 | 0.039404 | 0.057544 | 0.079094 | 0.1043 | 0.12954 | 0.15952 | 0.19105 | 0.23016 | 0.27092 | 0.30377 | 0.34393 | 0.38512 | 0.45034 | 0.47021 | 0.53107 | 0.56752 | 0.62212 | 0.73232 | 0.83967 | 0.95397 | 1.0796 | 1.2082 | 1.3772 | 1.4784 | 1.621 | 1.7673 | 1.922
111-44-4 | Bis(2-chloroethyl)ether | 1.133e-06 | 2.1077e-06 | 3.4636e-06 | 5.0409e-06 | 1.1974e-05 | 1.8734e-05 | 3.0615e-05 | 5.2181e-05 | 7.4236e-05 | 0.00013529 | 0.00021147 | 0.00030882 | 0.00042447 | 0.00055976 | 0.00069519 | 0.00085611 | 0.0010253 | 0.0012352 | 0.0014539 | 0.0016302 | 0.0018458 | 0.0020668 | 0.0024168 | 0.0025235 | 0.0028501 | 0.0030457 | 0.0033387 | 0.0039301 | 0.0045062 | 0.0051196 | 0.005794 | 0.006484 | 0.007391 | 0.007934 | 0.0086994 | 0.0094848 | 0.010315
542-88-1 | Bis(chloromethyl)ether | 0.42223 | 0.78549 | 1.2908 | 1.8786 | 4.4623 | 6.9815 | 11.4092 | 19.4465 | 27.6655 | 50.4171 | 78.808 | 115.0882 | 158.1876 | 208.6067 | 259.0765 | 319.047 | 382.1087 | 460.3212 | 541.8322 | 607.5375 | 687.86 | 770.2413 | 900.6767 | 940.4244 | 1062.1407 | 1135.0426 | 1244.2327 | 1464.6386 | 1679.3418 | 1907.9317 | 2159.253 | 2416.3816 | 2754.4127 | 2956.7725 | 3241.9983 | 3534.6978 | 3844.0217
108-86-1 | Bromobenzene | 0.064039 | 0.11913 | 0.19577 | 0.28492 | 0.67678 | 1.0589 | 1.7304 | 2.9494 | 4.1959 | 7.6466 | 11.9525 | 17.455 | 23.9918 | 31.6387 | 39.2933 | 48.3888 | 57.9532 | 69.8154 | 82.1779 | 92.1432 | 104.3254 | 116.8199 | 136.6026 | 142.631 | 161.0913 | 172.1481 | 188.7086 | 222.1368 | 254.7002 | 289.3696 | 327.4867 | 366.4845 | 417.7526 | 448.4438 | 491.7031 | 536.0958 | 583.01
75-25-2 | Bromoform | 0.028149 | 0.052366 | 0.086052 | 0.12524 | 0.29749 | 0.46543 | 0.76062 | 1.2964 | 1.8444 | 3.3611 | 5.2539 | 7.6725 | 10.5458 | 13.9071 | 17.2718 | 21.2698 | 25.4739 | 30.6881 | 36.1221 | 40.5025 | 45.8573 | 51.3494 | 60.0451 | 62.695 | 70.8094 | 75.6695 | 82.9488 | 97.6426 | 111.9561 | 127.1954 | 143.9502 | 161.0921 | 183.6275 | 197.1182 | 216.1332 | 235.6465 | 256.2681
74-83-9 | Bromomethane | 0.014074 | 0.026183 | 0.043026 | 0.062619 | 0.14874 | 0.23272 | 0.38031 | 0.64822 | 0.92218 | 1.6806 | 2.6269 | 3.8363 | 5.2729 | 6.9536 | 8.6359 | 10.6349 | 12.737 | 15.344 | 18.0611 | 20.2513 | 22.9287 | 25.6747 | 30.0226 | 31.3475 | 35.4047 | 37.8348 | 41.4744 | 48.8213 | 55.9781 | 63.5977 | 71.9751 | 80.5461 | 91.8138 | 98.5591 | 108.0666 | 117.8233 | 128.1341
106-94-5 | Bromopropane, 1- | 0.0019564 | 0.0036394 | 0.0059806 | 0.0087041 | 0.020675 | 0.032347 | 0.052863 | 0.090102 | 0.12818 | 0.2336 | 0.36514 | 0.53324 | 0.73294 | 0.96654 | 1.2004 | 1.4783 | 1.7704 | 2.1328 | 2.5105 | 2.8149 | 3.1871 | 3.5688 | 4.1731 | 4.3573 | 4.9213 | 5.259 | 5.7649 | 6.7862 | 7.781 | 8.8401 | 10.0045 | 11.1959 | 12.7621 | 13.6997 | 15.0213 | 16.3774 | 17.8106
106-99-0 | Butadiene, 1,3- | 11.2596 | 20.9463 | 34.4209 | 50.0955 | 118.9946 | 186.1723 | 304.246 | 518.5735 | 737.746 | 1344.4566 | 2101.5458 | 3069.0174 | 4218.335 | 5562.8444 | 6908.7077 | 8507.9203 | 10189.5665 | 12275.2321 | 14448.8595 | 16201.0009 | 18342.9336 | 20539.7672 | 24018.0443 | 25077.9831 | 28323.7507 | 30267.802 | 33179.5389 | 39057.0286 | 44782.4484 | 50878.178 | 57580.0808 | 64436.8419 | 73451.0059 | 78847.2655 | 86453.2869 | 94258.6085 | 102507.2451
111-76-2 | Butyl Cellosolve (ethylene glycol monobutyl ether) | 3.9127e-05 | 7.2789e-05 | 0.00011961 | 0.00017408 | 0.00041351 | 0.00064695 | 0.0010573 | 0.001802 | 0.0025637 | 0.004672 | 0.0073029 | 0.010665 | 0.014659 | 0.019331 | 0.024008 | 0.029565 | 0.035409 | 0.042656 | 0.05021 | 0.056298 | 0.063742 | 0.071376 | 0.083463 | 0.087146 | 0.098425 | 0.10518 | 0.1153 | 0.13572 | 0.15562 | 0.1768 | 0.20009 | 0.22392 | 0.25524 | 0.27399 | 0.30043 | 0.32755 | 0.35621
7440-43-9 | Cadmium | 3.9127e-05 | 7.2789e-05 | 0.00011961 | 0.00017408 | 0.00041351 | 0.00064695 | 0.0010573 | 0.001802 | 0.0025637 | 0.004672 | 0.0073029 | 0.010665 | 0.014659 | 0.019331 | 0.024008 | 0.029565 | 0.035409 | 0.042656 | 0.05021 | 0.056298 | 0.063742 | 0.071376 | 0.083463 | 0.087146 | 0.098425 | 0.10518 | 0.1153 | 0.13572 | 0.15562 | 0.1768 | 0.20009 | 0.22392 | 0.25524 | 0.27399 | 0.30043 | 0.32755 | 0.35621
CADMIUM-COMPS | Cadmium Compounds | 6.3398e-06 | 1.1794e-05 | 1.9381e-05 | 2.8207e-05 | 6.7001e-05 | 0.00010483 | 0.00017131 | 0.00029199 | 0.0004154 | 0.00075701 | 0.0011833 | 0.0017281 | 0.0023752 | 0.0031322 | 0.00389 | 0.0047905 | 0.0057374 | 0.0069117 | 0.0081356 | 0.0091222 | 0.010328 | 0.011565 | 0.013524 | 0.01412 | 0.015948 | 0.017043 | 0.018682 | 0.021992 | 0.025215 | 0.028648 | 0.032421 | 0.036282 | 0.041358 | 0.044396 | 0.048679 | 0.053074 | 0.057718
13765-19-0 | Calcium Chromate | 0.015482 | 0.028801 | 0.047329 | 0.068881 | 0.16362 | 0.25599 | 0.41834 | 0.71304 | 1.0144 | 1.8486 | 2.8896 | 4.2199 | 5.8002 | 7.6489 | 9.4995 | 11.6984 | 14.0107 | 16.8784 | 19.8672 | 22.2764 | 25.2215 | 28.2422 | 33.0248 | 34.4822 | 38.9452 | 41.6182 | 45.6219 | 53.7034 | 61.5759 | 69.9575 | 79.1726 | 88.6007 | 100.9951 | 108.415 | 118.8733 | 129.6056 | 140.9475
105-60-2 | Caprolactam | 0.10662 | 0.19836 | 0.32596 | 0.47439 | 1.1268 | 1.763 | 2.8811 | 4.9107 | 6.9862 | 12.7316 | 19.901 | 29.0627 | 39.9464 | 52.6785 | 65.4234 | 80.5674 | 96.4921 | 116.2427 | 136.8263 | 153.4186 | 173.702 | 194.5054 | 227.4436 | 237.4809 | 268.2173 | 286.6269 | 314.2002 | 369.8582 | 424.0762 | 481.8009 | 545.2659 | 610.1974 | 695.5588 | 746.6597 | 818.6864 | 892.6005 | 970.7125
133-06-2 | Captan | 5.6298 | 10.4732 | 17.2104 | 25.0478 | 59.4973 | 93.0861 | 152.123 | 259.2867 | 368.873 | 672.2283 | 1050.7729 | 1534.5087 | 2109.1675 | 2781.4222 | 3454.3538 | 4253.9602 | 5094.7833 | 6137.616 | 7224.4298 | 8100.5004 | 9171.4668 | 10269.8836 | 12009.0221 | 12538.9916 | 14161.8754 | 15133.901 | 16589.7695 | 19528.5143 | 22391.2242 | 25439.089 | 28790.0404 | 32218.421 | 36725.5029 | 39423.6328 | 43226.6434 | 47129.3042 | 51253.6225
75-15-0 | Carbon disulfide | 0.011963 | 0.022255 | 0.036572 | 0.053226 | 0.12643 | 0.19781 | 0.32326 | 0.55098 | 0.78386 | 1.4285 | 2.2329 | 3.2608 | 4.482 | 5.9105 | 7.3405 | 9.0397 | 10.8264 | 13.0424 | 15.3519 | 17.2136 | 19.4894 | 21.8235 | 25.5192 | 26.6454 | 30.094 | 32.1595 | 35.2533 | 41.4981 | 47.5814 | 54.0581 | 61.1788 | 68.4641 | 78.0417 | 83.7752 | 91.8566 | 100.1498 | 108.9139
56-23-5 | Carbon tetrachloride | 0.70372 | 1.3091 | 2.1513 | 3.131 | 7.4372 | 11.6358 | 19.0154 | 32.4108 | 46.1091 | 84.0285 | 131.3466 | 191.8136 | 263.6459 | 347.6778 | 431.7942 | 531.745 | 636.8479 | 767.202 | 903.0537 | 1012.5626 | 1146.4333 | 1283.7355 | 1501.1278 | 1567.3739 | 1770.2344 | 1891.7376 | 2073.7212 | 2441.0643 | 2798.903 | 3179.8861 | 3598.755 | 4027.3026 | 4590.6879 | 4927.9541 | 5403.3304 | 5891.163 | 6406.7028
463-58-1 | Carbonyl sulfide | 0.42223 | 0.78549 | 1.2908 | 1.8786 | 4.4623 | 6.9815 | 11.4092 | 19.4465 | 27.6655 | 50.4171 | 78.808 | 115.0882 | 158.1876 | 208.6067 | 259.0765 | 319.047 | 382.1087 | 460.3212 | 541.8322 | 607.5375 | 687.86 | 770.2413 | 900.6767 | 940.4244 | 1062.1407 | 1135.0426 | 1244.2327 | 1464.6386 | 1679.3418 | 1907.9317 | 2159.253 | 2416.3816 | 2754.4127 | 2956.7725 | 3241.9983 | 3534.6978 | 3844.0217
111-15-9 | Cellosolve Acetate (ethylene glycol monoethyl ether acetate) | 0.0063335 | 0.011782 | 0.019362 | 0.028179 | 0.066934 | 0.10472 | 0.17114 | 0.2917 | 0.41498 | 0.75626 | 1.1821 | 1.7263 | 2.3728 | 3.1291 | 3.8861 | 4.7857 | 5.7316 | 6.9048 | 8.1275 | 9.1131 | 10.3179 | 11.5536 | 13.5101 | 14.1064 | 15.9321 | 17.0256 | 18.6635 | 21.9696 | 25.1901 | 28.619 | 32.3888 | 36.2457 | 41.3162 | 44.3516 | 48.63 | 53.0205 | 57.6603
1306-38-3 | Cerium Oxide | 0.0010556 | 0.0019637 | 0.003227 | 0.0046965 | 0.011156 | 0.017454 | 0.028523 | 0.048616 | 0.069164 | 0.12604 | 0.19702 | 0.28772 | 0.39547 | 0.52152 | 0.64769 | 0.79762 | 0.95527 | 1.1508 | 1.3546 | 1.5188 | 1.7197 | 1.9256 | 2.2517 | 2.3511 | 2.6554 | 2.8376 | 3.1106 | 3.6616 | 4.1984 | 4.7698 | 5.3981 | 6.041 | 6.886 | 7.3919 | 8.105 | 8.8367 | 9.6101
7782-50-5 | Chlorine | 0.0014074 | 0.0026183 | 0.0043026 | 0.0062619 | 0.014874 | 0.023272 | 0.038031 | 0.064822 | 0.092218 | 0.16806 | 0.26269 | 0.38363 | 0.52729 | 0.69536 | 0.86359 | 1.0635 | 1.2737 | 1.5344 | 1.8061 | 2.0251 | 2.2929 | 2.5675 | 3.0023 | 3.1347 | 3.5405 | 3.7835 | 4.1474 | 4.8821 | 5.5978 | 6.3598 | 7.1975 | 8.0546 | 9.1814 | 9.8559 | 10.8067 | 11.7823 | 12.8134
10049-04-4 | Chlorine Dioxide (CLO2) | 351.8616 | 654.5729 | 1075.6529 | 1565.4847 | 3718.5828 | 5817.8841 | 9507.6878 | 16205.4209 | 23054.5621 | 42014.2696 | 65673.3048 | 95906.7923 | 131822.9677 | 173838.8876 | 215897.1147 | 265872.5098 | 318423.954 | 383601.0027 | 451526.8605 | 506281.2769 | 573216.674 | 641867.7257 | 750563.8833 | 783686.9726 | 885117.2105 | 945868.8116 | 1036860.5914 | 1220532.1423 | 1399451.5139 | 1589943.0636 | 1799377.5246 | 2013651.3107 | 2295343.9342 | 2463977.0474 | 2701665.215 | 2945581.5151 | 3203351.4088
75-68-3 | Chloro-1,1-difluoroethane, 1- (HCFC-142b) | 0.0017593 | 0.0032729 | 0.0053783 | 0.0078274 | 0.018593 | 0.029089 | 0.047538 | 0.081027 | 0.11527 | 0.21007 | 0.32837 | 0.47953 | 0.65911 | 0.86919 | 1.0795 | 1.3294 | 1.5921 | 1.918 | 2.2576 | 2.5314 | 2.8661 | 3.2093 | 3.7528 | 3.9184 | 4.4256 | 4.7293 | 5.1843 | 6.1027 | 6.9973 | 7.9497 | 8.9969 | 10.0683 | 11.4767 | 12.3199 | 13.5083 | 14.7279 | 16.0168
563-47-3 | Chloro-2-methylpropene, 3- | 0.00021112 | 0.00039274 | 0.00064539 | 0.00093929 | 0.0022311 | 0.0034907 | 0.0057046 | 0.0097233 | 0.013833 | 0.025209 | 0.039404 | 0.057544 | 0.079094 | 0.1043 | 0.12954 | 0.15952 | 0.19105 | 0.23016 | 0.27092 | 0.30377 | 0.34393 | 0.38512 | 0.45034 | 0.47021 | 0.53107 | 0.56752 | 0.62212 | 0.73232 | 0.83967 | 0.95397 | 1.0796 | 1.2082 | 1.3772 | 1.4784 | 1.621 | 1.7673 | 1.922
532-27-4 | Chloroacetophenone, 2- | 0.35186 | 0.65457 | 1.0757 | 1.5655 | 3.7186 | 5.8179 | 9.5077 | 16.2054 | 23.0546 | 42.0143 | 65.6733 | 95.9068 | 131.823 | 173.8389 | 215.8971 | 265.8725 | 318.424 | 383.601 | 451.5269 | 506.2813 | 573.2167 | 641.8677 | 750.5639 | 783.687 | 885.1172 | 945.8688 | 1036.8606 | 1220.5321 | 1399.4515 | 1589.9431 | 1799.3775 | 2013.6513 | 2295.3439 | 2463.977 | 2701.6652 | 2945.5815 | 3203.3514
108-90-7 | Chlorobenzene | 0.002234 | 0.004156 | 0.0068295 | 0.0099396 | 0.02361 | 0.036939 | 0.060366 | 0.10289 | 0.14638 | 0.26676 | 0.41697 | 0.60893 | 0.83697 | 1.1037 | 1.3708 | 1.6881 | 2.0217 | 2.4356 | 2.8668 | 3.2145 | 3.6395 | 4.0754 | 4.7655 | 4.9758 | 5.6198 | 6.0055 | 6.5832 | 7.7494 | 8.8854 | 10.0949 | 11.4246 | 12.7851 | 14.5736 | 15.6443 | 17.1534 | 18.7021 | 20.3387
510-15-6 | Chlorobenzilate | 351.8616 | 654.5729 | 1075.6529 | 1565.4847 | 3718.5828 | 5817.8841 | 9507.6878 | 16205.4209 | 23054.5621 | 42014.2696 | 65673.3048 | 95906.7923 | 131822.9677 | 173838.8876 | 215897.1147 | 265872.5098 | 318423.954 | 383601.0027 | 451526.8605 | 506281.2769 | 573216.674 | 641867.7257 | 750563.8833 | 783686.9726 | 885117.2105 | 945868.8116 | 1036860.5914 | 1220532.1423 | 1399451.5139 | 1589943.0636 | 1799377.5246 | 2013651.3107 | 2295343.9342 | 2463977.0474 | 2701665.215 | 2945581.5151 | 3203351.4088
75-45-6 | Chlorodifluoromethane (HCFC-22) | 0.003026 | 0.0056293 | 0.0092506 | 0.013463 | 0.03198 | 0.050034 | 0.081766 | 0.13937 | 0.19827 | 0.36132 | 0.56479 | 0.8248 | 1.1337 | 1.495 | 1.8567 | 2.2865 | 2.7384 | 3.299 | 3.8831 | 4.354 | 4.9297 | 5.5201 | 6.4548 | 6.7397 | 7.612 | 8.1345 | 8.917 | 10.4966 | 12.0353 | 13.6735 | 15.4746 | 17.3174 | 19.74 | 21.1902 | 23.2343 | 25.332 | 27.5488
67-66-3 | Chloroform | 0.00010204 | 0.00018983 | 0.00031194 | 0.00045399 | 0.0010784 | 0.0016872 | 0.0027572 | 0.0046996 | 0.0066858 | 0.012184 | 0.019045 | 0.027813 | 0.038229 | 0.050413 | 0.06261 | 0.077103 | 0.092343 | 0.11124 | 0.13094 | 0.14682 | 0.16623 | 0.18614 | 0.21766 | 0.22727 | 0.25668 | 0.2743 | 0.30069 | 0.35395 | 0.40584 | 0.46108 | 0.52182 | 0.58396 | 0.66565 | 0.71455 | 0.78348 | 0.85422 | 0.92897
107-30-2 | Chloromethyl Methyl Ether | 0.00023223 | 0.00043202 | 0.00070993 | 0.0010332 | 0.0024543 | 0.0038398 | 0.0062751 | 0.010696 | 0.015216 | 0.027729 | 0.043344 | 0.063298 | 0.087003 | 0.11473 | 0.14249 | 0.17548 | 0.21016 | 0.25318 | 0.29801 | 0.33415 | 0.37832 | 0.42363 | 0.49537 | 0.51723 | 0.58418 | 0.62427 | 0.68433 | 0.80555 | 0.92364 | 1.0494 | 1.1876 | 1.329 | 1.5149 | 1.6262 | 1.7831 | 1.9441 | 2.1142
126-99-8 | Chloroprene | 5.6298e-06 | 1.0473e-05 | 1.721e-05 | 2.5048e-05 | 5.9497e-05 | 9.3086e-05 | 0.00015212 | 0.00025929 | 0.00036887 | 0.00067223 | 0.0010508 | 0.0015345 | 0.0021092 | 0.0027814 | 0.0034544 | 0.004254 | 0.0050948 | 0.0061376 | 0.0072244 | 0.0081005 | 0.0091715 | 0.01027 | 0.012009 | 0.012539 | 0.014162 | 0.015134 | 0.01659 | 0.019529 | 0.022391 | 0.025439 | 0.02879 | 0.032218 | 0.036726 | 0.039424 | 0.043227 | 0.047129 | 0.051254
7738-94-5 | Chromic acid | 6.3398e-06 | 1.1794e-05 | 1.9381e-05 | 2.8207e-05 | 6.7001e-05 | 0.00010483 | 0.00017131 | 0.00029199 | 0.0004154 | 0.00075701 | 0.0011833 | 0.0017281 | 0.0023752 | 0.0031322 | 0.00389 | 0.0047905 | 0.0057374 | 0.0069117 | 0.0081356 | 0.0091222 | 0.010328 | 0.011565 | 0.013524 | 0.01412 | 0.015948 | 0.017043 | 0.018682 | 0.021992 | 0.025215 | 0.028648 | 0.032421 | 0.036282 | 0.041358 | 0.044396 | 0.048679 | 0.053074 | 0.057718
7440-47-3 | Chromium | 6.3398e-06 | 1.1794e-05 | 1.9381e-05 | 2.8207e-05 | 6.7001e-05 | 0.00010483 | 0.00017131 | 0.00029199 | 0.0004154 | 0.00075701 | 0.0011833 | 0.0017281 | 0.0023752 | 0.0031322 | 0.00389 | 0.0047905 | 0.0057374 | 0.0069117 | 0.0081356 | 0.0091222 | 0.010328 | 0.011565 | 0.013524 | 0.01412 | 0.015948 | 0.017043 | 0.018682 | 0.021992 | 0.025215 | 0.028648 | 0.032421 | 0.036282 | 0.041358 | 0.044396 | 0.048679 | 0.053074 | 0.057718
18540-29-9 | Chromium (Hexavalent) | 6.3398e-06 | 1.1794e-05 | 1.9381e-05 | 2.8207e-05 | 6.7001e-05 | 0.00010483 | 0.00017131 | 0.00029199 | 0.0004154 | 0.00075701 | 0.0011833 | 0.0017281 | 0.0023752 | 0.0031322 | 0.00389 | 0.0047905 | 0.0057374 | 0.0069117 | 0.0081356 | 0.0091222 | 0.010328 | 0.011565 | 0.013524 | 0.01412 | 0.015948 | 0.017043 | 0.018682 | 0.021992 | 0.025215 | 0.028648 | 0.032421 | 0.036282 | 0.041358 | 0.044396 | 0.048679 | 0.053074 | 0.057718
CHROMVI-COMPS | Chromium VI Compounds | 0.0063968 | 0.0119 | 0.019555 | 0.028461 | 0.067604 | 0.10577 | 0.17285 | 0.29461 | 0.41913 | 0.76382 | 1.1939 | 1.7436 | 2.3965 | 3.1604 | 3.925 | 4.8336 | 5.7889 | 6.9739 | 8.2088 | 9.2042 | 10.4211 | 11.6692 | 13.6453 | 14.2474 | 16.0914 | 17.1959 | 18.8501 | 22.1893 | 25.442 | 28.9052 | 32.7127 | 36.6082 | 41.7294 | 44.7951 | 49.1163 | 53.5507 | 58.2369
218-01-9 | Chrysene (Benzo(a)phenanthrene) | 0.017593 | 0.032729 | 0.053783 | 0.078274 | 0.18593 | 0.29089 | 0.47538 | 0.81027 | 1.1527 | 2.1007 | 3.2837 | 4.7953 | 6.5911 | 8.6919 | 10.7949 | 13.2936 | 15.9212 | 19.1801 | 22.5763 | 25.3141 | 28.6608 | 32.0934 | 37.5282 | 39.1843 | 44.2559 | 47.2934 | 51.843 | 61.0266 | 69.9726 | 79.4972 | 89.9689 | 100.6826 | 114.7672 | 123.1989 | 135.0833 | 147.2791 | 160.1676
10061-01-5 | cis-1,3-Dichloropropene | 0.0001133 | 0.00021077 | 0.00034636 | 0.00050409 | 0.0011974 | 0.0018734 | 0.0030615 | 0.0052181 | 0.0074236 | 0.013529 | 0.021147 | 0.030882 | 0.042447 | 0.055976 | 0.069519 | 0.085611 | 0.10253 | 0.12352 | 0.14539 | 0.16302 | 0.18458 | 0.20668 | 0.24168 | 0.25235 | 0.28501 | 0.30457 | 0.33387 | 0.39301 | 0.45062 | 0.51196 | 0.5794 | 0.6484 | 0.7391 | 0.7934 | 0.86994 | 0.94848 | 1.0315
8007-45-2 | Coal Tar | #REF! | #REF! | #REF! | #REF! | #REF! | #REF! | #REF! | #REF! | #REF! | #REF! | #REF! | #REF! | #REF! | #REF! | #REF! | #REF! | #REF! | #REF! | #REF! | #REF! | #REF! | #REF! | #REF! | #REF! | #REF! | #REF! | #REF! | #REF! | #REF! | #REF! | #REF! | #REF! | #REF! | #REF! | #REF! | #REF! | #REF!
7440-48-4 | Cobalt | 7.741e-06 | 1.4401e-05 | 2.3664e-05 | 3.4441e-05 | 8.1809e-05 | 0.00012799 | 0.00020917 | 0.00035652 | 0.0005072 | 0.00092431 | 0.0014448 | 0.0021099 | 0.0029001 | 0.0038245 | 0.0047497 | 0.0058492 | 0.0070053 | 0.0084392 | 0.0099336 | 0.011138 | 0.012611 | 0.014121 | 0.016512 | 0.017241 | 0.019473 | 0.020809 | 0.022811 | 0.026852 | 0.030788 | 0.034979 | 0.039586 | 0.0443 | 0.050498 | 0.054207 | 0.059437 | 0.064803 | 0.070474
--- | Coke Oven Emissions | 0.0001133 | 0.00021077 | 0.00034636 | 0.00050409 | 0.0011974 | 0.0018734 | 0.0030615 | 0.0052181 | 0.0074236 | 0.013529 | 0.021147 | 0.030882 | 0.042447 | 0.055976 | 0.069519 | 0.085611 | 0.10253 | 0.12352 | 0.14539 | 0.16302 | 0.18458 | 0.20668 | 0.24168 | 0.25235 | 0.28501 | 0.30457 | 0.33387 | 0.39301 | 0.45062 | 0.51196 | 0.5794 | 0.6484 | 0.7391 | 0.7934 | 0.86994 | 0.94848 | 1.0315
7440-50-8 | Copper | 2.8149 | 5.2366 | 8.6052 | 12.5239 | 29.7487 | 46.5431 | 76.0615 | 129.6434 | 184.4365 | 336.1142 | 525.3864 | 767.2543 | 1054.5837 | 1390.7111 | 1727.1769 | 2126.9801 | 2547.3916 | 3068.808 | 3612.2149 | 4050.2502 | 4585.7334 | 5134.9418 | 6004.5111 | 6269.4958 | 7080.9377 | 7566.9505 | 8294.8847 | 9764.2571 | 11195.6121 | 12719.5445 | 14395.0202 | 16109.2105 | 18362.7515 | 19711.8164 | 21613.3217 | 23564.6521 | 25626.8113
COPPER-COMPS | Copper Compounds | 0.0056298 | 0.010473 | 0.01721 | 0.025048 | 0.059497 | 0.093086 | 0.15212 | 0.25929 | 0.36887 | 0.67223 | 1.0508 | 1.5345 | 2.1092 | 2.7814 | 3.4544 | 4.254 | 5.0948 | 6.1376 | 7.2244 | 8.1005 | 9.1715 | 10.2699 | 12.009 | 12.539 | 14.1619 | 15.1339 | 16.5898 | 19.5285 | 22.3912 | 25.4391 | 28.79 | 32.2184 | 36.7255 | 39.4236 | 43.2266 | 47.1293 | 51.2536
108-39-4 | Cresol, m- | 0.0056298 | 0.010473 | 0.01721 | 0.025048 | 0.059497 | 0.093086 | 0.15212 | 0.25929 | 0.36887 | 0.67223 | 1.0508 | 1.5345 | 2.1092 | 2.7814 | 3.4544 | 4.254 | 5.0948 | 6.1376 | 7.2244 | 8.1005 | 9.1715 | 10.2699 | 12.009 | 12.539 | 14.1619 | 15.1339 | 16.5898 | 19.5285 | 22.3912 | 25.4391 | 28.79 | 32.2184 | 36.7255 | 39.4236 | 43.2266 | 47.1293 | 51.2536
#REF! | #REF! | 42.2234 | 78.5487 | 129.0783 | 187.8582 | 446.2299 | 698.1461 | 1140.9225 | 1944.6505 | 2766.5475 | 5041.7123 | 7880.7966 | 11508.8151 | 15818.7561 | 20860.6665 | 25907.6538 | 31904.7012 | 38210.8745 | 46032.1203 | 54183.2233 | 60753.7532 | 68786.0009 | 77024.1271 | 90067.666 | 94042.4367 | 106214.0653 | 113504.2574 | 124423.271 | 146463.8571 | 167934.1817 | 190793.1676 | 215925.303 | 241638.1573 | 275441.2721 | 295677.2457 | 324199.8258 | 353469.7818 | 384402.1691
95-48-7 | Cresol, o- | #REF! | #REF! | #REF! | #REF! | #REF! | #REF! | #REF! | #REF! | #REF! | #REF! | #REF! | #REF! | #REF! | #REF! | #REF! | #REF! | #REF! | #REF! | #REF! | #REF! | #REF! | #REF! | #REF! | #REF! | #REF! | #REF! | #REF! | #REF! | #REF! | #REF! | #REF! | #REF! | #REF! | #REF! | #REF! | #REF! | #REF!
106-44-5 | Cresol, p- | 0.0017593 | 0.0032729 | 0.0053783 | 0.0078274 | 0.018593 | 0.029089 | 0.047538 | 0.081027 | 0.11527 | 0.21007 | 0.32837 | 0.47953 | 0.65911 | 0.86919 | 1.0795 | 1.3294 | 1.5921 | 1.918 | 2.2576 | 2.5314 | 2.8661 | 3.2093 | 3.7528 | 3.9184 | 4.4256 | 4.7293 | 5.1843 | 6.1027 | 6.9973 | 7.9497 | 8.9969 | 10.0683 | 11.4767 | 12.3199 | 13.5083 | 14.7279 | 16.0168
| Cresols/Cresylic acid (isomers and mixture) | 0.00063968 | 0.00119 | 0.0019555 | 0.0028461 | 0.0067604 | 0.010577 | 0.017285 | 0.029461 | 0.041913 | 0.076382 | 0.11939 | 0.17436 | 0.23965 | 0.31604 | 0.3925 | 0.48336 | 0.57889 | 0.69739 | 0.82088 | 0.92042 | 1.0421 | 1.1669 | 1.3645 | 1.4247 | 1.6091 | 1.7196 | 1.885 | 2.2189 | 2.5442 | 2.8905 | 3.2713 | 3.6608 | 4.1729 | 4.4795 | 4.9116 | 5.3551 | 5.8237
98-82-8 | Cumene | 0.00063968 | 0.00119 | 0.0019555 | 0.0028461 | 0.0067604 | 0.010577 | 0.017285 | 0.029461 | 0.041913 | 0.076382 | 0.11939 | 0.17436 | 0.23965 | 0.31604 | 0.3925 | 0.48336 | 0.57889 | 0.69739 | 0.82088 | 0.92042 | 1.0421 | 1.1669 | 1.3645 | 1.4247 | 1.6091 | 1.7196 | 1.885 | 2.2189 | 2.5442 | 2.8905 | 3.2713 | 3.6608 | 4.1729 | 4.4795 | 4.9116 | 5.3551 | 5.8237
57-12-5 | Cyanide (Cyanide ion, Inorganic cyanides, Isocyanide) | 5.862e-05 | 0.00010905 | 0.0001792 | 0.00026081 | 0.00061952 | 0.00096926 | 0.001584 | 0.0026998 | 0.0038409 | 0.0069996 | 0.010941 | 0.015978 | 0.021962 | 0.028962 | 0.035968 | 0.044294 | 0.053049 | 0.063908 | 0.075224 | 0.084346 | 0.095498 | 0.10694 | 0.12504 | 0.13056 | 0.14746 | 0.15758 | 0.17274 | 0.20334 | 0.23315 | 0.26488 | 0.29978 | 0.33547 | 0.3824 | 0.4105 | 0.4501 | 0.49073 | 0.53368
CYANIDE-COMPS | Cyanide Compounds | 6.3968e-05 | 0.000119 | 0.00019555 | 0.00028461 | 0.00067604 | 0.0010577 | 0.0017285 | 0.0029461 | 0.0041913 | 0.0076382 | 0.011939 | 0.017436 | 0.023965 | 0.031604 | 0.03925 | 0.048336 | 0.057889 | 0.069739 | 0.082088 | 0.092042 | 0.10421 | 0.11669 | 0.13645 | 0.14247 | 0.16091 | 0.17196 | 0.1885 | 0.22189 | 0.25442 | 0.28905 | 0.32713 | 0.36608 | 0.41729 | 0.44795 | 0.49116 | 0.53551 | 0.58237
110-82-7 | Cyclohexane | 6.3968e-06 | 1.19e-05 | 1.9555e-05 | 2.8461e-05 | 6.7604e-05 | 0.00010577 | 0.00017285 | 0.00029461 | 0.00041913 | 0.00076382 | 0.0011939 | 0.0017436 | 0.0023965 | 0.0031604 | 0.003925 | 0.0048336 | 0.0057889 | 0.0069739 | 0.0082088 | 0.0092042 | 0.010421 | 0.011669 | 0.013645 | 0.014247 | 0.016091 | 0.017196 | 0.01885 | 0.022189 | 0.025442 | 0.028905 | 0.032713 | 0.036608 | 0.041729 | 0.044795 | 0.049116 | 0.053551 | 0.058237
101-80-4 | Diaminodiphenyl ether, 4,4- | 6.3968e-06 | 1.19e-05 | 1.9555e-05 | 2.8461e-05 | 6.7604e-05 | 0.00010577 | 0.00017285 | 0.00029461 | 0.00041913 | 0.00076382 | 0.0011939 | 0.0017436 | 0.0023965 | 0.0031604 | 0.003925 | 0.0048336 | 0.0057889 | 0.0069739 | 0.0082088 | 0.0092042 | 0.010421 | 0.011669 | 0.013645 | 0.014247 | 0.016091 | 0.017196 | 0.01885 | 0.022189 | 0.025442 | 0.028905 | 0.032713 | 0.036608 | 0.041729 | 0.044795 | 0.049116 | 0.053551 | 0.058237
226-36-8 | Dibenz(a,h)acridine | 6.3968e-05 | 0.000119 | 0.00019555 | 0.00028461 | 0.00067604 | 0.0010577 | 0.0017285 | 0.0029461 | 0.0041913 | 0.0076382 | 0.011939 | 0.017436 | 0.023965 | 0.031604 | 0.03925 | 0.048336 | 0.057889 | 0.069739 | 0.082088 | 0.092042 | 0.10421 | 0.11669 | 0.13645 | 0.14247 | 0.16091 | 0.17196 | 0.1885 | 0.22189 | 0.25442 | 0.28905 | 0.32713 | 0.36608 | 0.41729 | 0.44795 | 0.49116 | 0.53551 | 0.58237
224-42-0 | Dibenz(a,j)acridine | #REF! | #REF! | #REF! | #REF! | #REF! | #REF! | #REF! | #REF! | #REF! | #REF! | #REF! | #REF! | #REF! | #REF! | #REF! | #REF! | #REF! | #REF! | #REF! | #REF! | #REF! | #REF! | #REF! | #REF! | #REF! | #REF! | #REF! | #REF! | #REF! | #REF! | #REF! | #REF! | #REF! | #REF! | #REF! | #REF! | #REF!
53-70-3 | Dibenz[a,h]anthracene | 6.3968e-06 | 1.19e-05 | 1.9555e-05 | 2.8461e-05 | 6.7604e-05 | 0.00010577 | 0.00017285 | 0.00029461 | 0.00041913 | 0.00076382 | 0.0011939 | 0.0017436 | 0.0023965 | 0.0031604 | 0.003925 | 0.0048336 | 0.0057889 | 0.0069739 | 0.0082088 | 0.0092042 | 0.010421 | 0.011669 | 0.013645 | 0.014247 | 0.016091 | 0.017196 | 0.01885 | 0.022189 | 0.025442 | 0.028905 | 0.032713 | 0.036608 | 0.041729 | 0.044795 | 0.049116 | 0.053551 | 0.058237
192-65-4 | Dibenzo(a,e)pyrene | 0.0064039 | 0.011913 | 0.019577 | 0.028492 | 0.067678 | 0.10589 | 0.17304 | 0.29494 | 0.41959 | 0.76466 | 1.1953 | 1.7455 | 2.3992 | 3.1639 | 3.9293 | 4.8389 | 5.7953 | 6.9815 | 8.2178 | 9.2143 | 10.4325 | 11.682 | 13.6603 | 14.2631 | 16.1091 | 17.2148 | 18.8709 | 22.2137 | 25.47 | 28.937 | 32.7487 | 36.6485 | 41.7753 | 44.8444 | 49.1703 | 53.6096 | 58.301
189-64-0 | Dibenzo(a,h)pyrene | 0.0064039 | 0.011913 | 0.019577 | 0.028492 | 0.067678 | 0.10589 | 0.17304 | 0.29494 | 0.41959 | 0.76466 | 1.1953 | 1.7455 | 2.3992 | 3.1639 | 3.9293 | 4.8389 | 5.7953 | 6.9815 | 8.2178 | 9.2143 | 10.4325 | 11.682 | 13.6603 | 14.2631 | 16.1091 | 17.2148 | 18.8709 | 22.2137 | 25.47 | 28.937 | 32.7487 | 36.6485 | 41.7753 | 44.8444 | 49.1703 | 53.6096 | 58.301
191-30-0 | Dibenzo(a,l)pyrene | 0.00020408 | 0.00037965 | 0.00062388 | 0.00090798 | 0.0021568 | 0.0033744 | 0.0055145 | 0.0093991 | 0.013372 | 0.024368 | 0.038091 | 0.055626 | 0.076457 | 0.10083 | 0.12522 | 0.15421 | 0.18469 | 0.22249 | 0.26189 | 0.29364 | 0.33247 | 0.37228 | 0.43533 | 0.45454 | 0.51337 | 0.5486 | 0.60138 | 0.70791 | 0.81168 | 0.92217 | 1.0436 | 1.1679 | 1.3313 | 1.4291 | 1.567 | 1.7084 | 1.8579
194-59-2 | Dibenzo(c,g)carbazole, 7H- | 0.00072549 | 0.0013496 | 0.0022178 | 0.0032278 | 0.0076672 | 0.011996 | 0.019603 | 0.033413 | 0.047535 | 0.086627 | 0.13541 | 0.19775 | 0.2718 | 0.35843 | 0.44515 | 0.54819 | 0.65654 | 0.79093 | 0.93098 | 1.0439 | 1.1819 | 1.3234 | 1.5476 | 1.6158 | 1.825 | 1.9502 | 2.1379 | 2.5166 | 2.8855 | 3.2782 | 3.7101 | 4.1519 | 4.7327 | 5.0804 | 5.5704 | 6.0734 | 6.6048
5385-75-1 | Dibenzo[a,e]fluoranthene | 0.00072549 | 0.0013496 | 0.0022178 | 0.0032278 | 0.0076672 | 0.011996 | 0.019603 | 0.033413 | 0.047535 | 0.086627 | 0.13541 | 0.19775 | 0.2718 | 0.35843 | 0.44515 | 0.54819 | 0.65654 | 0.79093 | 0.93098 | 1.0439 | 1.1819 | 1.3234 | 1.5476 | 1.6158 | 1.825 | 1.9502 | 2.1379 | 2.5166 | 2.8855 | 3.2782 | 3.7101 | 4.1519 | 4.7327 | 5.0804 | 5.5704 | 6.0734 | 6.6048
189-55-9 | Dibenzo[a,i]pyrene | 1.4074 | 2.6183 | 4.3026 | 6.2619 | 14.8743 | 23.2715 | 38.0308 | 64.8217 | 92.2182 | 168.0571 | 262.6932 | 383.6272 | 527.2919 | 695.3556 | 863.5885 | 1063.49 | 1273.6958 | 1534.404 | 1806.1074 | 2025.1251 | 2292.8667 | 2567.4709 | 3002.2555 | 3134.7479 | 3540.4688 | 3783.4752 | 4147.4424 | 4882.1286 | 5597.8061 | 6359.7723 | 7197.5101 | 8054.6052 | 9181.3757 | 9855.9082 | 10806.6609 | 11782.3261 | 12813.4056
106-46-7 | Dichlorobenzene(p), 1,4- | 0.14074 | 0.26183 | 0.43026 | 0.62619 | 1.4874 | 2.3272 | 3.8031 | 6.4822 | 9.2218 | 16.8057 | 26.2693 | 38.3627 | 52.7292 | 69.5356 | 86.3588 | 106.349 | 127.3696 | 153.4404 | 180.6107 | 202.5125 | 229.2867 | 256.7471 | 300.2256 | 313.4748 | 354.0469 | 378.3475 | 414.7442 | 488.2129 | 559.7806 | 635.9772 | 719.751 | 805.4605 | 918.1376 | 985.5908 | 1080.6661 | 1178.2326 | 1281.3406
25321-22-6 | Dichlorobenzenes | 0.017593 | 0.032729 | 0.053783 | 0.078274 | 0.18593 | 0.29089 | 0.47538 | 0.81027 | 1.1527 | 2.1007 | 3.2837 | 4.7953 | 6.5911 | 8.6919 | 10.7949 | 13.2936 | 15.9212 | 19.1801 | 22.5763 | 25.3141 | 28.6608 | 32.0934 | 37.5282 | 39.1843 | 44.2559 | 47.2934 | 51.843 | 61.0266 | 69.9726 | 79.4972 | 89.9689 | 100.6826 | 114.7672 | 123.1989 | 135.0833 | 147.2791 | 160.1676
91-94-1 | Dichlorobenzidene, 3,3- | 0.00084447 | 0.001571 | 0.0025816 | 0.0037572 | 0.0089246 | 0.013963 | 0.022818 | 0.038893 | 0.055331 | 0.10083 | 0.15762 | 0.23018 | 0.31638 | 0.41721 | 0.51815 | 0.63809 | 0.76422 | 0.92064 | 1.0837 | 1.2151 | 1.3757 | 1.5405 | 1.8014 | 1.8808 | 2.1243 | 2.2701 | 2.4885 | 2.9293 | 3.3587 | 3.8159 | 4.3185 | 4.8328 | 5.5088 | 5.9135 | 6.484 | 7.0694 | 7.688
72-55-9 | Dichlorodiphenyldichloroethylene (DDE) | 0.0014074 | 0.0026183 | 0.0043026 | 0.0062619 | 0.014874 | 0.023272 | 0.038031 | 0.064822 | 0.092218 | 0.16806 | 0.26269 | 0.38363 | 0.52729 | 0.69536 | 0.86359 | 1.0635 | 1.2737 | 1.5344 | 1.8061 | 2.0251 | 2.2929 | 2.5675 | 3.0023 | 3.1347 | 3.5405 | 3.7835 | 4.1474 | 4.8821 | 5.5978 | 6.3598 | 7.1975 | 8.0546 | 9.1814 | 9.8559 | 10.8067 | 11.7823 | 12.8134
50-29-3 | Dichlorodiphenyltrichloroethane, p, p'- (DDT) | 0.00070372 | 0.0013091 | 0.0021513 | 0.003131 | 0.0074372 | 0.011636 | 0.019015 | 0.032411 | 0.046109 | 0.084029 | 0.13135 | 0.19181 | 0.26365 | 0.34768 | 0.43179 | 0.53175 | 0.63685 | 0.7672 | 0.90305 | 1.0126 | 1.1464 | 1.2837 | 1.5011 | 1.5674 | 1.7702 | 1.8917 | 2.0737 | 2.4411 | 2.7989 | 3.1799 | 3.5988 | 4.0273 | 4.5907 | 4.928 | 5.4033 | 5.8912 | 6.4067
#REF! | #REF! | 0.014074 | 0.026183 | 0.043026 | 0.062619 | 0.14874 | 0.23272 | 0.38031 | 0.64822 | 0.92218 | 1.6806 | 2.6269 | 3.8363 | 5.2729 | 6.9536 | 8.6359 | 10.6349 | 12.737 | 15.344 | 18.0611 | 20.2513 | 22.9287 | 25.6747 | 30.0226 | 31.3475 | 35.4047 | 37.8348 | 41.4744 | 48.8213 | 55.9781 | 63.5977 | 71.9751 | 80.5461 | 91.8138 | 98.5591 | 108.0666 | 117.8233 | 128.1341
75-35-4 | Dichloroethylene (1,1-) (Vinylidene chloride) | #REF! | #REF! | #REF! | #REF! | #REF! | #REF! | #REF! | #REF! | #REF! | #REF! | #REF! | #REF! | #REF! | #REF! | #REF! | #REF! | #REF! | #REF! | #REF! | #REF! | #REF! | #REF! | #REF! | #REF! | #REF! | #REF! | #REF! | #REF! | #REF! | #REF! | #REF! | #REF! | #REF! | #REF! | #REF! | #REF! | #REF!
156-60-5 | Dichloroethylene, trans-1,2- | 5.4187e-05 | 0.0001008 | 0.00016565 | 0.00024108 | 0.00057266 | 0.00089595 | 0.0014642 | 0.0024956 | 0.0035504 | 0.0064702 | 0.010114 | 0.01477 | 0.020301 | 0.026771 | 0.033248 | 0.040944 | 0.049037 | 0.059075 | 0.069535 | 0.077967 | 0.088275 | 0.098848 | 0.11559 | 0.12069 | 0.13631 | 0.14566 | 0.15968 | 0.18796 | 0.21552 | 0.24485 | 0.2771 | 0.3101 | 0.35348 | 0.37945 | 0.41606 | 0.45362 | 0.49332
542-75-6 | Dichloropropene, 1,3- | 0.21112 | 0.39274 | 0.64539 | 0.93929 | 2.2311 | 3.4907 | 5.7046 | 9.7233 | 13.8327 | 25.2086 | 39.404 | 57.5441 | 79.0938 | 104.3033 | 129.5383 | 159.5235 | 191.0544 | 230.1606 | 270.9161 | 303.7688 | 343.93 | 385.1206 | 450.3383 | 470.2122 | 531.0703 | 567.5213 | 622.1164 | 732.3193 | 839.6709 | 953.9658 | 1079.6265 | 1208.1908 | 1377.2064 | 1478.3862 | 1620.9991 | 1767.3489 | 1922.0108
62-73-7 | Dichlorvos | 9.9225e-07 | 1.8459e-06 | 3.0333e-06 | 4.4147e-06 | 1.0486e-05 | 1.6406e-05 | 2.6812e-05 | 4.5699e-05 | 6.5014e-05 | 0.00011848 | 0.0001852 | 0.00027046 | 0.00037174 | 0.00049023 | 0.00060883 | 0.00074976 | 0.00089796 | 0.0010818 | 0.0012733 | 0.0014277 | 0.0016165 | 0.0018101 | 0.0021166 | 0.00221 | 0.002496 | 0.0026674 | 0.0029239 | 0.0034419 | 0.0039465 | 0.0044836 | 0.0050742 | 0.0056785 | 0.0064729 | 0.0069484 | 0.0076187 | 0.0083065 | 0.0090335
111-42-2 | Diethanolamine | 1.902e-05 | 3.5382e-05 | 5.8143e-05 | 8.4621e-05 | 0.000201 | 0.00031448 | 0.00051393 | 0.00087597 | 0.0012462 | 0.002271 | 0.0035499 | 0.0051842 | 0.0071256 | 0.0093967 | 0.01167 | 0.014371 | 0.017212 | 0.020735 | 0.024407 | 0.027367 | 0.030985 | 0.034696 | 0.040571 | 0.042361 | 0.047844 | 0.051128 | 0.056047 | 0.065975 | 0.075646 | 0.085943 | 0.097264 | 0.10885 | 0.12407 | 0.13319 | 0.14604 | 0.15922 | 0.17315
112-34-5 | Diethylene Glycol Monobutyl Ether | 6.3968e-06 | 1.19e-05 | 1.9555e-05 | 2.8461e-05 | 6.7604e-05 | 0.00010577 | 0.00017285 | 0.00029461 | 0.00041913 | 0.00076382 | 0.0011939 | 0.0017436 | 0.0023965 | 0.0031604 | 0.003925 | 0.0048336 | 0.0057889 | 0.0069739 | 0.0082088 | 0.0092042 | 0.010421 | 0.011669 | 0.013645 | 0.014247 | 0.016091 | 0.017196 | 0.01885 | 0.022189 | 0.025442 | 0.028905 | 0.032713 | 0.036608 | 0.041729 | 0.044795 | 0.049116 | 0.053551 | 0.058237
111-90-0 | Diethylene Glycol Monoethyl Ether | 6.3968e-05 | 0.000119 | 0.00019555 | 0.00028461 | 0.00067604 | 0.0010577 | 0.0017285 | 0.0029461 | 0.0041913 | 0.0076382 | 0.011939 | 0.017436 | 0.023965 | 0.031604 | 0.03925 | 0.048336 | 0.057889 | 0.069739 | 0.082088 | 0.092042 | 0.10421 | 0.11669 | 0.13645 | 0.14247 | 0.16091 | 0.17196 | 0.1885 | 0.22189 | 0.25442 | 0.28905 | 0.32713 | 0.36608 | 0.41729 | 0.44795 | 0.49116 | 0.53551 | 0.58237
60-11-7 | Dimethyl aminoazobenzene | 0.0007741 | 0.0014401 | 0.0023664 | 0.0034441 | 0.0081809 | 0.012799 | 0.020917 | 0.035652 | 0.05072 | 0.092431 | 0.14448 | 0.21099 | 0.29001 | 0.38245 | 0.47497 | 0.58492 | 0.70053 | 0.84392 | 0.99336 | 1.1138 | 1.2611 | 1.4121 | 1.6512 | 1.7241 | 1.9473 | 2.0809 | 2.2811 | 2.6852 | 3.0788 | 3.4979 | 3.9586 | 4.43 | 5.0498 | 5.4207 | 5.9437 | 6.4803 | 7.0474
68-12-2 | Dimethyl formamide | 0.014074 | 0.026183 | 0.043026 | 0.062619 | 0.14874 | 0.23272 | 0.38031 | 0.64822 | 0.92218 | 1.6806 | 2.6269 | 3.8363 | 5.2729 | 6.9536 | 8.6359 | 10.6349 | 12.737 | 15.344 | 18.0611 | 20.2513 | 22.9287 | 25.6747 | 30.0226 | 31.3475 | 35.4047 | 37.8348 | 41.4744 | 48.8213 | 55.9781 | 63.5977 | 71.9751 | 80.5461 | 91.8138 | 98.5591 | 108.0666 | 117.8233 | 128.1341
57-97-6 | Dimethylbenz[a]anthracene, 7,12- | 0.00031987 | 0.00059507 | 0.00097787 | 0.0014232 | 0.0033805 | 0.005289 | 0.0086434 | 0.014732 | 0.020959 | 0.038195 | 0.059703 | 0.087188 | 0.11984 | 0.15804 | 0.19627 | 0.2417 | 0.28948 | 0.34873 | 0.41048 | 0.46026 | 0.52111 | 0.58352 | 0.68233 | 0.71244 | 0.80465 | 0.85988 | 0.9426 | 1.1096 | 1.2722 | 1.4454 | 1.6358 | 1.8306 | 2.0867 | 2.24 | 2.4561 | 2.6778 | 2.9121
79-44-7 | Dimethylcarbamoyl Chloride | 3.3511e-05 | 6.234e-05 | 0.00010244 | 0.00014909 | 0.00035415 | 0.00055408 | 0.00090549 | 0.0015434 | 0.0021957 | 0.0040014 | 0.0062546 | 0.009134 | 0.012555 | 0.016556 | 0.020562 | 0.025321 | 0.030326 | 0.036533 | 0.043003 | 0.048217 | 0.054592 | 0.06113 | 0.071482 | 0.074637 | 0.084297 | 0.090083 | 0.098749 | 0.11624 | 0.13328 | 0.15142 | 0.17137 | 0.19178 | 0.2186 | 0.23466 | 0.2573 | 0.28053 | 0.30508
42397-64-8 | Dinitropyrene, 1,6- (BaP) | 3.3511e-05 | 6.234e-05 | 0.00010244 | 0.00014909 | 0.00035415 | 0.00055408 | 0.00090549 | 0.0015434 | 0.0021957 | 0.0040014 | 0.0062546 | 0.009134 | 0.012555 | 0.016556 | 0.020562 | 0.025321 | 0.030326 | 0.036533 | 0.043003 | 0.048217 | 0.054592 | 0.06113 | 0.071482 | 0.074637 | 0.084297 | 0.090083 | 0.098749 | 0.11624 | 0.13328 | 0.15142 | 0.17137 | 0.19178 | 0.2186 | 0.23466 | 0.2573 | 0.28053 | 0.30508
42397-65-9 | Dinitropyrene, 1,8- (BaP) | 3.7038e-05 | 6.8902e-05 | 0.00011323 | 0.00016479 | 0.00039143 | 0.00061241 | 0.0010008 | 0.0017058 | 0.0024268 | 0.0044226 | 0.006913 | 0.010095 | 0.013876 | 0.018299 | 0.022726 | 0.027987 | 0.033518 | 0.040379 | 0.047529 | 0.053293 | 0.060339 | 0.067565 | 0.079007 | 0.082493 | 0.09317 | 0.099565 | 0.10914 | 0.12848 | 0.14731 | 0.16736 | 0.18941 | 0.21196 | 0.24162 | 0.25937 | 0.28439 | 0.31006 | 0.33719
121-14-2 | Dinitrotoluene, 2,4- | 0.0070372 | 0.013091 | 0.021513 | 0.03131 | 0.074372 | 0.11636 | 0.19015 | 0.32411 | 0.46109 | 0.84029 | 1.3135 | 1.9181 | 2.6365 | 3.4768 | 4.3179 | 5.3175 | 6.3685 | 7.672 | 9.0305 | 10.1256 | 11.4643 | 12.8374 | 15.0113 | 15.6737 | 17.7023 | 18.9174 | 20.7372 | 24.4106 | 27.989 | 31.7989 | 35.9876 | 40.273 | 45.9069 | 49.2795 | 54.0333 | 58.9116 | 64.067
123-91-1 | Dioxane, 1,4- (1,4-Diethylene dioxide) | 0.14074 | 0.26183 | 0.43026 | 0.62619 | 1.4874 | 2.3272 | 3.8031 | 6.4822 | 9.2218 | 16.8057 | 26.2693 | 38.3627 | 52.7292 | 69.5356 | 86.3588 | 106.349 | 127.3696 | 153.4404 | 180.6107 | 202.5125 | 229.2867 | 256.7471 | 300.2256 | 313.4748 | 354.0469 | 378.3475 | 414.7442 | 488.2129 | 559.7806 | 635.9772 | 719.751 | 805.4605 | 918.1376 | 985.5908 | 1080.6661 | 1178.2326 | 1281.3406
122-66-7 | Diphenylhydrazine, 1,2- | 1.4074 | 2.6183 | 4.3026 | 6.2619 | 14.8743 | 23.2715 | 38.0308 | 64.8217 | 92.2182 | 168.0571 | 262.6932 | 383.6272 | 527.2919 | 695.3556 | 863.5885 | 1063.49 | 1273.6958 | 1534.404 | 1806.1074 | 2025.1251 | 2292.8667 | 2567.4709 | 3002.2555 | 3134.7479 | 3540.4688 | 3783.4752 | 4147.4424 | 4882.1286 | 5597.8061 | 6359.7723 | 7197.5101 | 8054.6052 | 9181.3757 | 9855.9082 | 10806.6609 | 11782.3261 | 12813.4056
1937-37-7 | Direct Black 38 | 0.056298 | 0.10473 | 0.1721 | 0.25048 | 0.59497 | 0.93086 | 1.5212 | 2.5929 | 3.6887 | 6.7223 | 10.5077 | 15.3451 | 21.0917 | 27.8142 | 34.5435 | 42.5396 | 50.9478 | 61.3762 | 72.2443 | 81.005 | 91.7147 | 102.6988 | 120.0902 | 125.3899 | 141.6188 | 151.339 | 165.8977 | 195.2851 | 223.9122 | 254.3909 | 287.9004 | 322.1842 | 367.255 | 394.2363 | 432.2664 | 471.293 | 512.5362
2602-46-2 | Direct Blue 6 | 0.028149 | 0.052366 | 0.086052 | 0.12524 | 0.29749 | 0.46543 | 0.76062 | 1.2964 | 1.8444 | 3.3611 | 5.2539 | 7.6725 | 10.5458 | 13.9071 | 17.2718 | 21.2698 | 25.4739 | 30.6881 | 36.1221 | 40.5025 | 45.8573 | 51.3494 | 60.0451 | 62.695 | 70.8094 | 75.6695 | 82.9488 | 97.6426 | 111.9561 | 127.1954 | 143.9502 | 161.0921 | 183.6275 | 197.1182 | 216.1332 | 235.6465 | 256.2681
16071-86-6 | Direct Brown 95 | 0.00023927 | 0.00044511 | 0.00073144 | 0.0010645 | 0.0025286 | 0.0039562 | 0.0064652 | 0.01102 | 0.015677 | 0.02857 | 0.044658 | 0.065217 | 0.08964 | 0.11821 | 0.14681 | 0.18079 | 0.21653 | 0.26085 | 0.30704 | 0.34427 | 0.38979 | 0.43647 | 0.51038 | 0.53291 | 0.60188 | 0.64319 | 0.70507 | 0.82996 | 0.95163 | 1.0812 | 1.2236 | 1.3693 | 1.5608 | 1.6755 | 1.8371 | 2.003 | 2.1783
106-89-8 | Epichlorohydrin (l-Chloro-2,3-epoxypropane) | 28.1489 | 52.3658 | 86.0522 | 125.2388 | 297.4866 | 465.4307 | 760.615 | 1296.4337 | 1844.365 | 3361.1416 | 5253.8644 | 7672.5434 | 10545.8374 | 13907.111 | 17271.7692 | 21269.8008 | 25473.9163 | 30688.0802 | 36122.1488 | 40502.5021 | 45857.3339 | 51349.4181 | 60045.1107 | 62694.9578 | 70809.3768 | 75669.5049 | 82948.8473 | 97642.5714 | 111956.1211 | 127195.4451 | 143950.202 | 161092.1049 | 183627.5147 | 197118.1638 | 216133.2172 | 235646.5212 | 256268.1127
106-88-7 | Epoxybutane, 1,2- | 0.87965 | 1.6364 | 2.6891 | 3.9137 | 9.2965 | 14.5447 | 23.7692 | 40.5136 | 57.6364 | 105.0357 | 164.1833 | 239.767 | 329.5574 | 434.5972 | 539.7428 | 664.6813 | 796.0599 | 959.0025 | 1128.8172 | 1265.7032 | 1433.0417 | 1604.6693 | 1876.4097 | 1959.2174 | 2212.793 | 2364.672 | 2592.1515 | 3051.3304 | 3498.6288 | 3974.8577 | 4498.4438 | 5034.1283 | 5738.3598 | 6159.9426 | 6754.163 | 7363.9538 | 8008.3785
110-80-5 | Ethoxyethanol, 2- (ethylene glycol monoethyl ether) | 0.00011963 | 0.00022255 | 0.00036572 | 0.00053226 | 0.0012643 | 0.0019781 | 0.0032326 | 0.0055098 | 0.0078386 | 0.014285 | 0.022329 | 0.032608 | 0.04482 | 0.059105 | 0.073405 | 0.090397 | 0.10826 | 0.13042 | 0.15352 | 0.17214 | 0.19489 | 0.21824 | 0.25519 | 0.26645 | 0.30094 | 0.3216 | 0.35253 | 0.41498 | 0.47581 | 0.54058 | 0.61179 | 0.68464 | 0.78042 | 0.83775 | 0.91857 | 1.0015 | 1.0891
140-88-5 | Ethyl Acrylate | 0.0026741 | 0.0049748 | 0.008175 | 0.011898 | 0.028261 | 0.044216 | 0.072258 | 0.12316 | 0.17521 | 0.31931 | 0.49912 | 0.72889 | 1.0019 | 1.3212 | 1.6408 | 2.0206 | 2.42 | 2.9154 | 3.4316 | 3.8477 | 4.3564 | 4.8782 | 5.7043 | 5.956 | 6.7269 | 7.1886 | 7.8801 | 9.276 | 10.6358 | 12.0836 | 13.6753 | 15.3037 | 17.4446 | 18.7262 | 20.5327 | 22.3864 | 24.3455
100-41-4 | Ethylbenzene | 2.8149 | 5.2366 | 8.6052 | 12.5239 | 29.7487 | 46.5431 | 76.0615 | 129.6434 | 184.4365 | 336.1142 | 525.3864 | 767.2543 | 1054.5837 | 1390.7111 | 1727.1769 | 2126.9801 | 2547.3916 | 3068.808 | 3612.2149 | 4050.2502 | 4585.7334 | 5134.9418 | 6004.5111 | 6269.4958 | 7080.9377 | 7566.9505 | 8294.8847 | 9764.2571 | 11195.6121 | 12719.5445 | 14395.0202 | 16109.2105 | 18362.7515 | 19711.8164 | 21613.3217 | 23564.6521 | 25626.8113
51-79-6 | Ethyl carbamate (Urethane) | 1.4074e-05 | 2.6183e-05 | 4.3026e-05 | 6.2619e-05 | 0.00014874 | 0.00023272 | 0.00038031 | 0.00064822 | 0.00092218 | 0.0016806 | 0.0026269 | 0.0038363 | 0.0052729 | 0.0069536 | 0.0086359 | 0.010635 | 0.012737 | 0.015344 | 0.018061 | 0.020251 | 0.022929 | 0.025675 | 0.030023 | 0.031347 | 0.035405 | 0.037835 | 0.041474 | 0.048821 | 0.055978 | 0.063598 | 0.071975 | 0.080546 | 0.091814 | 0.098559 | 0.10807 | 0.11782 | 0.12813
75-00-3 | Ethyl chloride (Chloroethane) | 0.0054187 | 0.01008 | 0.016565 | 0.024108 | 0.057266 | 0.089595 | 0.14642 | 0.24956 | 0.35504 | 0.64702 | 1.0114 | 1.477 | 2.0301 | 2.6771 | 3.3248 | 4.0944 | 4.9037 | 5.9075 | 6.9535 | 7.7967 | 8.8275 | 9.8848 | 11.5587 | 12.0688 | 13.6308 | 14.5664 | 15.9677 | 18.7962 | 21.5516 | 24.4851 | 27.7104 | 31.0102 | 35.3483 | 37.9452 | 41.6056 | 45.362 | 49.3316
637-92-3 | Ethyl tertiary-butyl ether (ETBE) | 3.7038e-06 | 6.8902e-06 | 1.1323e-05 | 1.6479e-05 | 3.9143e-05 | 6.1241e-05 | 0.00010008 | 0.00017058 | 0.00024268 | 0.00044226 | 0.0006913 | 0.0010095 | 0.0013876 | 0.0018299 | 0.0022726 | 0.0027987 | 0.0033518 | 0.0040379 | 0.0047529 | 0.0053293 | 0.0060339 | 0.0067565 | 0.0079007 | 0.0082493 | 0.009317 | 0.0099565 | 0.010914 | 0.012848 | 0.014731 | 0.016736 | 0.018941 | 0.021196 | 0.024162 | 0.025937 | 0.028439 | 0.031006 | 0.033719
106-93-4 | Ethylene dibromide (Dibromoethane) | 0.044335 | 0.082476 | 0.13553 | 0.19725 | 0.46854 | 0.73305 | 1.198 | 2.0419 | 2.9049 | 5.2938 | 8.2748 | 12.0843 | 16.6097 | 21.9037 | 27.203 | 33.4999 | 40.1214 | 48.3337 | 56.8924 | 63.7914 | 72.2253 | 80.8753 | 94.571 | 98.7446 | 111.5248 | 119.1795 | 130.6444 | 153.787 | 176.3309 | 200.3328 | 226.7216 | 253.7201 | 289.2133 | 310.4611 | 340.4098 | 371.1433 | 403.6223
107-06-2 | Ethylene dichloride (1,2-Dichloroethane) | #REF! | #REF! | #REF! | #REF! | #REF! | #REF! | #REF! | #REF! | #REF! | #REF! | #REF! | #REF! | #REF! | #REF! | #REF! | #REF! | #REF! | #REF! | #REF! | #REF! | #REF! | #REF! | #REF! | #REF! | #REF! | #REF! | #REF! | #REF! | #REF! | #REF! | #REF! | #REF! | #REF! | #REF! | #REF! | #REF! | #REF!
107-21-1 | Ethylene glycol | 0.049261 | 0.09164 | 0.15059 | 0.21917 | 0.5206 | 0.8145 | 1.3311 | 2.2688 | 3.2276 | 5.882 | 9.1943 | 13.427 | 18.4552 | 24.3374 | 30.2256 | 37.2222 | 44.5794 | 53.7041 | 63.2138 | 70.8794 | 80.2503 | 89.8615 | 105.0789 | 109.7162 | 123.9164 | 132.4216 | 145.1605 | 170.8745 | 195.9232 | 222.592 | 251.9129 | 281.9112 | 321.3482 | 344.9568 | 378.2331 | 412.3814 | 448.4692
75-21-8 | Ethylene oxide | 0.00070372 | 0.0013091 | 0.0021513 | 0.003131 | 0.0074372 | 0.011636 | 0.019015 | 0.032411 | 0.046109 | 0.084029 | 0.13135 | 0.19181 | 0.26365 | 0.34768 | 0.43179 | 0.53175 | 0.63685 | 0.7672 | 0.90305 | 1.0126 | 1.1464 | 1.2837 | 1.5011 | 1.5674 | 1.7702 | 1.8917 | 2.0737 | 2.4411 | 2.7989 | 3.1799 | 3.5988 | 4.0273 | 4.5907 | 4.928 | 5.4033 | 5.8912 | 6.4067
96-45-7 | Ethylene thiourea | 1.7593e-08 | 3.2729e-08 | 5.3783e-08 | 7.8274e-08 | 1.8593e-07 | 2.9089e-07 | 4.7538e-07 | 8.1027e-07 | 1.1527e-06 | 2.1007e-06 | 3.2837e-06 | 4.7953e-06 | 6.5911e-06 | 8.6919e-06 | 1.0795e-05 | 1.3294e-05 | 1.5921e-05 | 1.918e-05 | 2.2576e-05 | 2.5314e-05 | 2.8661e-05 | 3.2093e-05 | 3.7528e-05 | 3.9184e-05 | 4.4256e-05 | 4.7293e-05 | 5.1843e-05 | 6.1027e-05 | 6.9973e-05 | 7.9497e-05 | 8.9969e-05 | 0.00010068 | 0.00011477 | 0.0001232 | 0.00013508 | 0.00014728 | 0.00016017
151-56-4 | Ethyleneimine | #REF! | #REF! | #REF! | #REF! | #REF! | #REF! | #REF! | #REF! | #REF! | #REF! | #REF! | #REF! | #REF! | #REF! | #REF! | #REF! | #REF! | #REF! | #REF! | #REF! | #REF! | #REF! | #REF! | #REF! | #REF! | #REF! | #REF! | #REF! | #REF! | #REF! | #REF! | #REF! | #REF! | #REF! | #REF! | #REF! | #REF!
75-34-3 | Ethylidene dichloride (1,1-Dichloroethane) | 1.7593e-08 | 3.2729e-08 | 5.3783e-08 | 7.8274e-08 | 1.8593e-07 | 2.9089e-07 | 4.7538e-07 | 8.1027e-07 | 1.1527e-06 | 2.1007e-06 | 3.2837e-06 | 4.7953e-06 | 6.5911e-06 | 8.6919e-06 | 1.0795e-05 | 1.3294e-05 | 1.5921e-05 | 1.918e-05 | 2.2576e-05 | 2.5314e-05 | 2.8661e-05 | 3.2093e-05 | 3.7528e-05 | 3.9184e-05 | 4.4256e-05 | 4.7293e-05 | 5.1843e-05 | 6.1027e-05 | 6.9973e-05 | 7.9497e-05 | 8.9969e-05 | 0.00010068 | 0.00011477 | 0.0001232 | 0.00013508 | 0.00014728 | 0.00016017
206-44-0 | Fluoranthene | 1.7593e-08 | 3.2729e-08 | 5.3783e-08 | 7.8274e-08 | 1.8593e-07 | 2.9089e-07 | 4.7538e-07 | 8.1027e-07 | 1.1527e-06 | 2.1007e-06 | 3.2837e-06 | 4.7953e-06 | 6.5911e-06 | 8.6919e-06 | 1.0795e-05 | 1.3294e-05 | 1.5921e-05 | 1.918e-05 | 2.2576e-05 | 2.5314e-05 | 2.8661e-05 | 3.2093e-05 | 3.7528e-05 | 3.9184e-05 | 4.4256e-05 | 4.7293e-05 | 5.1843e-05 | 6.1027e-05 | 6.9973e-05 | 7.9497e-05 | 8.9969e-05 | 0.00010068 | 0.00011477 | 0.0001232 | 0.00013508 | 0.00014728 | 0.00016017
50-00-0 | Formaldehyde | #REF! | #REF! | #REF! | #REF! | #REF! | #REF! | #REF! | #REF! | #REF! | #REF! | #REF! | #REF! | #REF! | #REF! | #REF! | #REF! | #REF! | #REF! | #REF! | #REF! | #REF! | #REF! | #REF! | #REF! | #REF! | #REF! | #REF! | #REF! | #REF! | #REF! | #REF! | #REF! | #REF! | #REF! | #REF! | #REF! | #REF!
GLYCOL ETHERS-COMPS | Glycol ethers | 0.00015482 | 0.00028801 | 0.00047329 | 0.00068881 | 0.0016362 | 0.0025599 | 0.0041834 | 0.0071304 | 0.010144 | 0.018486 | 0.028896 | 0.042199 | 0.058002 | 0.076489 | 0.094995 | 0.11698 | 0.14011 | 0.16878 | 0.19867 | 0.22276 | 0.25222 | 0.28242 | 0.33025 | 0.34482 | 0.38945 | 0.41618 | 0.45622 | 0.53703 | 0.61576 | 0.69957 | 0.79173 | 0.88601 | 1.01 | 1.0841 | 1.1887 | 1.2961 | 1.4095
35822-46-9 | Heptachlorodibenzo-p-dioxin, 1,2,3,4,6,7,8- | 0.0031668 | 0.0058912 | 0.0096809 | 0.014089 | 0.033467 | 0.052361 | 0.085569 | 0.14585 | 0.20749 | 0.37813 | 0.59106 | 0.86316 | 1.1864 | 1.5645 | 1.9431 | 2.3929 | 2.8658 | 3.4524 | 4.0637 | 4.5565 | 5.159 | 5.7768 | 6.7551 | 7.0532 | 7.9661 | 8.5128 | 9.3317 | 10.9848 | 12.5951 | 14.3095 | 16.1944 | 18.1229 | 20.6581 | 22.1758 | 24.315 | 26.5102 | 28.8302
#REF! | #REF! | 0.00014074 | 0.00026183 | 0.00043026 | 0.00062619 | 0.0014874 | 0.0023272 | 0.0038031 | 0.0064822 | 0.0092218 | 0.016806 | 0.026269 | 0.038363 | 0.052729 | 0.069536 | 0.086359 | 0.10635 | 0.12737 | 0.15344 | 0.18061 | 0.20251 | 0.22929 | 0.25675 | 0.30023 | 0.31347 | 0.35405 | 0.37835 | 0.41474 | 0.48821 | 0.55978 | 0.63598 | 0.71975 | 0.80546 | 0.91814 | 0.98559 | 1.0807 | 1.1782 | 1.2813
67562-39-4 | Heptachlorodibenzofuran, 1,2,3,4,6,7,8- | 3.9408e-05 | 7.3312e-05 | 0.00012047 | 0.00017533 | 0.00041648 | 0.0006516 | 0.0010649 | 0.001815 | 0.0025821 | 0.0047056 | 0.0073554 | 0.010742 | 0.014764 | 0.01947 | 0.02418 | 0.029778 | 0.035663 | 0.042963 | 0.050571 | 0.056704 | 0.0642 | 0.071889 | 0.084063 | 0.087773 | 0.099133 | 0.10594 | 0.11613 | 0.1367 | 0.15674 | 0.17807 | 0.20153 | 0.22553 | 0.25708 | 0.27597 | 0.30259 | 0.32991 | 0.35878
55673-89-7 | Heptachlorodibenzofuran, 1,2,3,4,7,8,9- | 0.00013371 | 0.00024874 | 0.00040875 | 0.00059488 | 0.0014131 | 0.0022108 | 0.0036129 | 0.0061581 | 0.0087607 | 0.015965 | 0.024956 | 0.036445 | 0.050093 | 0.066059 | 0.082041 | 0.10103 | 0.121 | 0.14577 | 0.17158 | 0.19239 | 0.21782 | 0.24391 | 0.28521 | 0.2978 | 0.33634 | 0.35943 | 0.39401 | 0.4638 | 0.53179 | 0.60418 | 0.68376 | 0.76519 | 0.87223 | 0.93631 | 1.0266 | 1.1193 | 1.2173
#REF! | #REF! | 0.00022701 | 0.00042231 | 0.00069397 | 0.00101 | 0.0023991 | 0.0037535 | 0.006134 | 0.010455 | 0.014874 | 0.027106 | 0.04237 | 0.061875 | 0.085047 | 0.11215 | 0.13929 | 0.17153 | 0.20543 | 0.24748 | 0.29131 | 0.32663 | 0.36982 | 0.41411 | 0.48423 | 0.5056 | 0.57104 | 0.61024 | 0.66894 | 0.78744 | 0.90287 | 1.0258 | 1.1609 | 1.2991 | 1.4809 | 1.5897 | 1.743 | 1.9004 | 2.0667
118-74-1 | Hexachlorobenzene | 0.0014074 | 0.0026183 | 0.0043026 | 0.0062619 | 0.014874 | 0.023272 | 0.038031 | 0.064822 | 0.092218 | 0.16806 | 0.26269 | 0.38363 | 0.52729 | 0.69536 | 0.86359 | 1.0635 | 1.2737 | 1.5344 | 1.8061 | 2.0251 | 2.2929 | 2.5675 | 3.0023 | 3.1347 | 3.5405 | 3.7835 | 4.1474 | 4.8821 | 5.5978 | 6.3598 | 7.1975 | 8.0546 | 9.1814 | 9.8559 | 10.8067 | 11.7823 | 12.8134
87-68-3 | Hexachlorobutadiene | 1.7593e-09 | 3.2729e-09 | 5.3783e-09 | 7.8274e-09 | 1.8593e-08 | 2.9089e-08 | 4.7538e-08 | 8.1027e-08 | 1.1527e-07 | 2.1007e-07 | 3.2837e-07 | 4.7953e-07 | 6.5911e-07 | 8.6919e-07 | 1.0795e-06 | 1.3294e-06 | 1.5921e-06 | 1.918e-06 | 2.2576e-06 | 2.5314e-06 | 2.8661e-06 | 3.2093e-06 | 3.7528e-06 | 3.9184e-06 | 4.4256e-06 | 4.7293e-06 | 5.1843e-06 | 6.1027e-06 | 6.9973e-06 | 7.9497e-06 | 8.9969e-06 | 1.0068e-05 | 1.1477e-05 | 1.232e-05 | 1.3508e-05 | 1.4728e-05 | 1.6017e-05
608-73-1 | Hexachlorocyclohexane, 1,2,3,4,5,6- (all isomers) | 5.4133e-08 | 1.007e-07 | 1.6549e-07 | 2.4084e-07 | 5.7209e-07 | 8.9506e-07 | 1.4627e-06 | 2.4931e-06 | 3.5469e-06 | 6.4637e-06 | 1.0104e-05 | 1.4755e-05 | 2.028e-05 | 2.6744e-05 | 3.3215e-05 | 4.0903e-05 | 4.8988e-05 | 5.9016e-05 | 6.9466e-05 | 7.7889e-05 | 8.8187e-05 | 9.8749e-05 | 0.00011547 | 0.00012057 | 0.00013617 | 0.00014552 | 0.00015952 | 0.00018777 | 0.0002153 | 0.00024461 | 0.00027683 | 0.00030979 | 0.00035313 | 0.00037907 | 0.00041564 | 0.00045317 | 0.00049282
319-84-6 | Hexachlorocyclohexane, alpha- | 5.4133e-08 | 1.007e-07 | 1.6549e-07 | 2.4084e-07 | 5.7209e-07 | 8.9506e-07 | 1.4627e-06 | 2.4931e-06 | 3.5469e-06 | 6.4637e-06 | 1.0104e-05 | 1.4755e-05 | 2.028e-05 | 2.6744e-05 | 3.3215e-05 | 4.0903e-05 | 4.8988e-05 | 5.9016e-05 | 6.9466e-05 | 7.7889e-05 | 8.8187e-05 | 9.8749e-05 | 0.00011547 | 0.00012057 | 0.00013617 | 0.00014552 | 0.00015952 | 0.00018777 | 0.0002153 | 0.00024461 | 0.00027683 | 0.00030979 | 0.00035313 | 0.00037907 | 0.00041564 | 0.00045317 | 0.00049282
319-85-7 | Hexachlorocyclohexane, beta-1,2,3,4,5,6- | #REF! | #REF! | #REF! | #REF! | #REF! | #REF! | #REF! | #REF! | #REF! | #REF! | #REF! | #REF! | #REF! | #REF! | #REF! | #REF! | #REF! | #REF! | #REF! | #REF! | #REF! | #REF! | #REF! | #REF! | #REF! | #REF! | #REF! | #REF! | #REF! | #REF! | #REF! | #REF! | #REF! | #REF! | #REF! | #REF! | #REF!
58-89-9 | Hexachlorocyclohexane- Gamma Isomer | 1.7593e-09 | 3.2729e-09 | 5.3783e-09 | 7.8274e-09 | 1.8593e-08 | 2.9089e-08 | 4.7538e-08 | 8.1027e-08 | 1.1527e-07 | 2.1007e-07 | 3.2837e-07 | 4.7953e-07 | 6.5911e-07 | 8.6919e-07 | 1.0795e-06 | 1.3294e-06 | 1.5921e-06 | 1.918e-06 | 2.2576e-06 | 2.5314e-06 | 2.8661e-06 | 3.2093e-06 | 3.7528e-06 | 3.9184e-06 | 4.4256e-06 | 4.7293e-06 | 5.1843e-06 | 6.1027e-06 | 6.9973e-06 | 7.9497e-06 | 8.9969e-06 | 1.0068e-05 | 1.1477e-05 | 1.232e-05 | 1.3508e-05 | 1.4728e-05 | 1.6017e-05
77-47-4 | Hexachlorocyclopentadiene | 1.7593e-09 | 3.2729e-09 | 5.3783e-09 | 7.8274e-09 | 1.8593e-08 | 2.9089e-08 | 4.7538e-08 | 8.1027e-08 | 1.1527e-07 | 2.1007e-07 | 3.2837e-07 | 4.7953e-07 | 6.5911e-07 | 8.6919e-07 | 1.0795e-06 | 1.3294e-06 | 1.5921e-06 | 1.918e-06 | 2.2576e-06 | 2.5314e-06 | 2.8661e-06 | 3.2093e-06 | 3.7528e-06 | 3.9184e-06 | 4.4256e-06 | 4.7293e-06 | 5.1843e-06 | 6.1027e-06 | 6.9973e-06 | 7.9497e-06 | 8.9969e-06 | 1.0068e-05 | 1.1477e-05 | 1.232e-05 | 1.3508e-05 | 1.4728e-05 | 1.6017e-05
39227-28-6 | Hexachlorodibenzo-p-dioxin, 1,2,3,4,7,8- | 1.7593e-09 | 3.2729e-09 | 5.3783e-09 | 7.8274e-09 | 1.8593e-08 | 2.9089e-08 | 4.7538e-08 | 8.1027e-08 | 1.1527e-07 | 2.1007e-07 | 3.2837e-07 | 4.7953e-07 | 6.5911e-07 | 8.6919e-07 | 1.0795e-06 | 1.3294e-06 | 1.5921e-06 | 1.918e-06 | 2.2576e-06 | 2.5314e-06 | 2.8661e-06 | 3.2093e-06 | 3.7528e-06 | 3.9184e-06 | 4.4256e-06 | 4.7293e-06 | 5.1843e-06 | 6.1027e-06 | 6.9973e-06 | 7.9497e-06 | 8.9969e-06 | 1.0068e-05 | 1.1477e-05 | 1.232e-05 | 1.3508e-05 | 1.4728e-05 | 1.6017e-05
57653-85-7 | Hexachlorodibenzo-p-dioxin, 1,2,3,6,7,8- | 1.7593e-09 | 3.2729e-09 | 5.3783e-09 | 7.8274e-09 | 1.8593e-08 | 2.9089e-08 | 4.7538e-08 | 8.1027e-08 | 1.1527e-07 | 2.1007e-07 | 3.2837e-07 | 4.7953e-07 | 6.5911e-07 | 8.6919e-07 | 1.0795e-06 | 1.3294e-06 | 1.5921e-06 | 1.918e-06 | 2.2576e-06 | 2.5314e-06 | 2.8661e-06 | 3.2093e-06 | 3.7528e-06 | 3.9184e-06 | 4.4256e-06 | 4.7293e-06 | 5.1843e-06 | 6.1027e-06 | 6.9973e-06 | 7.9497e-06 | 8.9969e-06 | 1.0068e-05 | 1.1477e-05 | 1.232e-05 | 1.3508e-05 | 1.4728e-05 | 1.6017e-05
19408-74-3 | Hexachlorodibenzo-p-dioxin, 1,2,3,7,8,9- | #REF! | #REF! | #REF! | #REF! | #REF! | #REF! | #REF! | #REF! | #REF! | #REF! | #REF! | #REF! | #REF! | #REF! | #REF! | #REF! | #REF! | #REF! | #REF! | #REF! | #REF! | #REF! | #REF! | #REF! | #REF! | #REF! | #REF! | #REF! | #REF! | #REF! | #REF! | #REF! | #REF! | #REF! | #REF! | #REF! | #REF!
#REF! | #REF! | 0.0064039 | 0.011913 | 0.019577 | 0.028492 | 0.067678 | 0.10589 | 0.17304 | 0.29494 | 0.41959 | 0.76466 | 1.1953 | 1.7455 | 2.3992 | 3.1639 | 3.9293 | 4.8389 | 5.7953 | 6.9815 | 8.2178 | 9.2143 | 10.4325 | 11.682 | 13.6603 | 14.2631 | 16.1091 | 17.2148 | 18.8709 | 22.2137 | 25.47 | 28.937 | 32.7487 | 36.6485 | 41.7753 | 44.8444 | 49.1703 | 53.6096 | 58.301
#REF! | #REF! | #REF! | #REF! | #REF! | #REF! | #REF! | #REF! | #REF! | #REF! | #REF! | #REF! | #REF! | #REF! | #REF! | #REF! | #REF! | #REF! | #REF! | #REF! | #REF! | #REF! | #REF! | #REF! | #REF! | #REF! | #REF! | #REF! | #REF! | #REF! | #REF! | #REF! | #REF! | #REF! | #REF! | #REF! | #REF! | #REF! | #REF!
#REF! | #REF! | #REF! | #REF! | #REF! | #REF! | #REF! | #REF! | #REF! | #REF! | #REF! | #REF! | #REF! | #REF! | #REF! | #REF! | #REF! | #REF! | #REF! | #REF! | #REF! | #REF! | #REF! | #REF! | #REF! | #REF! | #REF! | #REF! | #REF! | #REF! | #REF! | #REF! | #REF! | #REF! | #REF! | #REF! | #REF! | #REF! | #REF!
70648-26-9 | Hexachlorodibenzofuran, 1,2,3,4,7,8- | 7.0372e-05 | 0.00013091 | 0.00021513 | 0.0003131 | 0.00074372 | 0.0011636 | 0.0019015 | 0.0032411 | 0.0046109 | 0.0084029 | 0.013135 | 0.019181 | 0.026365 | 0.034768 | 0.043179 | 0.053175 | 0.063685 | 0.07672 | 0.090305 | 0.10126 | 0.11464 | 0.12837 | 0.15011 | 0.15674 | 0.17702 | 0.18917 | 0.20737 | 0.24411 | 0.27989 | 0.31799 | 0.35988 | 0.40273 | 0.45907 | 0.4928 | 0.54033 | 0.58912 | 0.64067
57117-44-9 | Hexachlorodibenzofuran, 1,2,3,6,7,8- | 4.9261 | 9.164 | 15.0591 | 21.9168 | 52.0602 | 81.4504 | 133.1076 | 226.8759 | 322.7639 | 588.1998 | 919.4263 | 1342.6951 | 1845.5215 | 2433.7444 | 3022.5596 | 3722.2151 | 4457.9354 | 5370.414 | 6321.376 | 7087.9379 | 8025.0334 | 8986.1482 | 10507.8944 | 10971.6176 | 12391.6409 | 13242.1634 | 14516.0483 | 17087.45 | 19592.3212 | 22259.2029 | 25191.2853 | 28191.1183 | 32134.8151 | 34495.6787 | 37823.313 | 41238.1412 | 44846.9197
72918-21-9 | Hexachlorodibenzofuran, 1,2,3,7,8,9- | 0.21112 | 0.39274 | 0.64539 | 0.93929 | 2.2311 | 3.4907 | 5.7046 | 9.7233 | 13.8327 | 25.2086 | 39.404 | 57.5441 | 79.0938 | 104.3033 | 129.5383 | 159.5235 | 191.0544 | 230.1606 | 270.9161 | 303.7688 | 343.93 | 385.1206 | 450.3383 | 470.2122 | 531.0703 | 567.5213 | 622.1164 | 732.3193 | 839.6709 | 953.9658 | 1079.6265 | 1208.1908 | 1377.2064 | 1478.3862 | 1620.9991 | 1767.3489 | 1922.0108
60851-34-5 | Hexachlorodibenzofuran, 2,3,4,6,7,8- | 1.4362e-05 | 2.6717e-05 | 4.3904e-05 | 6.3897e-05 | 0.00015178 | 0.00023746 | 0.00038807 | 0.00066145 | 0.000941 | 0.0017149 | 0.0026805 | 0.0039146 | 0.0053805 | 0.0070955 | 0.0088121 | 0.010852 | 0.012997 | 0.015657 | 0.01843 | 0.020665 | 0.023397 | 0.026199 | 0.030635 | 0.031987 | 0.036127 | 0.038607 | 0.042321 | 0.049818 | 0.05712 | 0.064896 | 0.073444 | 0.08219 | 0.093688 | 0.10057 | 0.11027 | 0.12023 | 0.13075
#REF! | #REF! | 0.14074 | 0.26183 | 0.43026 | 0.62619 | 1.4874 | 2.3272 | 3.8031 | 6.4822 | 9.2218 | 16.8057 | 26.2693 | 38.3627 | 52.7292 | 69.5356 | 86.3588 | 106.349 | 127.3696 | 153.4404 | 180.6107 | 202.5125 | 229.2867 | 256.7471 | 300.2256 | 313.4748 | 354.0469 | 378.3475 | 414.7442 | 488.2129 | 559.7806 | 635.9772 | 719.751 | 805.4605 | 918.1376 | 985.5908 | 1080.6661 | 1178.2326 | 1281.3406
67-72-1 | Hexachloroethane | 0.0056298 | 0.010473 | 0.01721 | 0.025048 | 0.059497 | 0.093086 | 0.15212 | 0.25929 | 0.36887 | 0.67223 | 1.0508 | 1.5345 | 2.1092 | 2.7814 | 3.4544 | 4.254 | 5.0948 | 6.1376 | 7.2244 | 8.1005 | 9.1715 | 10.2699 | 12.009 | 12.539 | 14.1619 | 15.1339 | 16.5898 | 19.5285 | 22.3912 | 25.4391 | 28.79 | 32.2184 | 36.7255 | 39.4236 | 43.2266 | 47.1293 | 51.2536
822-06-0 | Hexamethylene-1,6-diisocyanate | 0.098521 | 0.18328 | 0.30118 | 0.43834 | 1.0412 | 1.629 | 2.6622 | 4.5375 | 6.4553 | 11.764 | 18.3885 | 26.8539 | 36.9104 | 48.6749 | 60.4512 | 74.4443 | 89.1587 | 107.4083 | 126.4275 | 141.7588 | 160.5007 | 179.723 | 210.1579 | 219.4324 | 247.8328 | 264.8433 | 290.321 | 341.749 | 391.8464 | 445.1841 | 503.8257 | 563.8224 | 642.6963 | 689.9136 | 756.4663 | 824.7628 | 896.9384
110-54-3 | Hexane | 0.014074 | 0.026183 | 0.043026 | 0.062619 | 0.14874 | 0.23272 | 0.38031 | 0.64822 | 0.92218 | 1.6806 | 2.6269 | 3.8363 | 5.2729 | 6.9536 | 8.6359 | 10.6349 | 12.737 | 15.344 | 18.0611 | 20.2513 | 22.9287 | 25.6747 | 30.0226 | 31.3475 | 35.4047 | 37.8348 | 41.4744 | 48.8213 | 55.9781 | 63.5977 | 71.9751 | 80.5461 | 91.8138 | 98.5591 | 108.0666 | 117.8233 | 128.1341
591-78-6 | Hexanone-2 | 0.00063968 | 0.00119 | 0.0019555 | 0.0028461 | 0.0067604 | 0.010577 | 0.017285 | 0.029461 | 0.041913 | 0.076382 | 0.11939 | 0.17436 | 0.23965 | 0.31604 | 0.3925 | 0.48336 | 0.57889 | 0.69739 | 0.82088 | 0.92042 | 1.0421 | 1.1669 | 1.3645 | 1.4247 | 1.6091 | 1.7196 | 1.885 | 2.2189 | 2.5442 | 2.8905 | 3.2713 | 3.6608 | 4.1729 | 4.4795 | 4.9116 | 5.3551 | 5.8237
302-01-2 | Hydrazine | 14.0745 | 26.1829 | 43.0261 | 62.6194 | 148.7433 | 232.7154 | 380.3075 | 648.2168 | 922.1825 | 1680.5708 | 2626.9322 | 3836.2717 | 5272.9187 | 6953.5555 | 8635.8846 | 10634.9004 | 12736.9582 | 15344.0401 | 18061.0744 | 20251.2511 | 22928.667 | 25674.709 | 30022.5553 | 31347.4789 | 35404.6884 | 37834.7525 | 41474.4237 | 48821.2857 | 55978.0606 | 63597.7225 | 71975.101 | 80546.0524 | 91813.7574 | 98559.0819 | 108066.6086 | 117823.2606 | 128134.0564
7647-01-0 | Hydrochloric acid (hydrogen chloride) | #REF! | #REF! | #REF! | #REF! | #REF! | #REF! | #REF! | #REF! | #REF! | #REF! | #REF! | #REF! | #REF! | #REF! | #REF! | #REF! | #REF! | #REF! | #REF! | #REF! | #REF! | #REF! | #REF! | #REF! | #REF! | #REF! | #REF! | #REF! | #REF! | #REF! | #REF! | #REF! | #REF! | #REF! | #REF! | #REF! | #REF!
74-90-8 | Hydrogen cyanide | 0.0058409 | 0.010866 | 0.017856 | 0.025987 | 0.061728 | 0.096577 | 0.15783 | 0.26901 | 0.38271 | 0.69744 | 1.0902 | 1.5921 | 2.1883 | 2.8857 | 3.5839 | 4.4135 | 5.2858 | 6.3678 | 7.4953 | 8.4043 | 9.5154 | 10.655 | 12.4594 | 13.0092 | 14.6929 | 15.7014 | 17.2119 | 20.2608 | 23.2309 | 26.3931 | 29.8697 | 33.4266 | 38.1027 | 40.902 | 44.8476 | 48.8967 | 53.1756
7664-39-3 | Hydrogen fluoride (Hydrofluoric acid) | 0.00087965 | 0.0016364 | 0.0026891 | 0.0039137 | 0.0092965 | 0.014545 | 0.023769 | 0.040514 | 0.057636 | 0.10504 | 0.16418 | 0.23977 | 0.32956 | 0.4346 | 0.53974 | 0.66468 | 0.79606 | 0.959 | 1.1288 | 1.2657 | 1.433 | 1.6047 | 1.8764 | 1.9592 | 2.2128 | 2.3647 | 2.5922 | 3.0513 | 3.4986 | 3.9749 | 4.4984 | 5.0341 | 5.7384 | 6.1599 | 6.7542 | 7.364 | 8.0084
7783-07-5 | Hydrogen selenide | 6.3398e-06 | 1.1794e-05 | 1.9381e-05 | 2.8207e-05 | 6.7001e-05 | 0.00010483 | 0.00017131 | 0.00029199 | 0.0004154 | 0.00075701 | 0.0011833 | 0.0017281 | 0.0023752 | 0.0031322 | 0.00389 | 0.0047905 | 0.0057374 | 0.0069117 | 0.0081356 | 0.0091222 | 0.010328 | 0.011565 | 0.013524 | 0.01412 | 0.015948 | 0.017043 | 0.018682 | 0.021992 | 0.025215 | 0.028648 | 0.032421 | 0.036282 | 0.041358 | 0.044396 | 0.048679 | 0.053074 | 0.057718
7783-06-4 | Hydrogen sulfide | 0.0058409 | 0.010866 | 0.017856 | 0.025987 | 0.061728 | 0.096577 | 0.15783 | 0.26901 | 0.38271 | 0.69744 | 1.0902 | 1.5921 | 2.1883 | 2.8857 | 3.5839 | 4.4135 | 5.2858 | 6.3678 | 7.4953 | 8.4043 | 9.5154 | 10.655 | 12.4594 | 13.0092 | 14.6929 | 15.7014 | 17.2119 | 20.2608 | 23.2309 | 26.3931 | 29.8697 | 33.4266 | 38.1027 | 40.902 | 44.8476 | 48.8967 | 53.1756
193-39-5 | Indeno(1,2,3-cd)pyrene | 0.0058644 | 0.01091 | 0.017928 | 0.026091 | 0.061976 | 0.096965 | 0.15846 | 0.27009 | 0.38424 | 0.70024 | 1.0946 | 1.5984 | 2.197 | 2.8973 | 3.5983 | 4.4312 | 5.3071 | 6.3934 | 7.5254 | 8.438 | 9.5536 | 10.6978 | 12.5094 | 13.0614 | 14.752 | 15.7645 | 17.281 | 20.3422 | 23.3242 | 26.4991 | 29.9896 | 33.5609 | 38.2557 | 41.0663 | 45.0278 | 49.093 | 53.3892
78-59-1 | Isophorone | 0.0063975 | 0.011901 | 0.019557 | 0.028463 | 0.067611 | 0.10578 | 0.17287 | 0.29464 | 0.41917 | 0.7639 | 1.1941 | 1.7438 | 2.3968 | 3.1607 | 3.9254 | 4.834 | 5.7895 | 6.9746 | 8.2096 | 9.2051 | 10.4221 | 11.6703 | 13.6466 | 14.2489 | 16.093 | 17.1976 | 18.852 | 22.1915 | 25.4446 | 28.9081 | 32.716 | 36.6118 | 41.7335 | 44.7996 | 49.1212 | 53.556 | 58.2428
#REF! | #REF! | 0.0049261 | 0.009164 | 0.015059 | 0.021917 | 0.05206 | 0.08145 | 0.13311 | 0.22688 | 0.32276 | 0.5882 | 0.91943 | 1.3427 | 1.8455 | 2.4337 | 3.0226 | 3.7222 | 4.4579 | 5.3704 | 6.3214 | 7.0879 | 8.025 | 8.9861 | 10.5079 | 10.9716 | 12.3916 | 13.2422 | 14.516 | 17.0874 | 19.5923 | 22.2592 | 25.1913 | 28.1911 | 32.1348 | 34.4957 | 37.8233 | 41.2381 | 44.8469
7439-92-1 | Lead | 0.00070372 | 0.0013091 | 0.0021513 | 0.003131 | 0.0074372 | 0.011636 | 0.019015 | 0.032411 | 0.046109 | 0.084029 | 0.13135 | 0.19181 | 0.26365 | 0.34768 | 0.43179 | 0.53175 | 0.63685 | 0.7672 | 0.90305 | 1.0126 | 1.1464 | 1.2837 | 1.5011 | 1.5674 | 1.7702 | 1.8917 | 2.0737 | 2.4411 | 2.7989 | 3.1799 | 3.5988 | 4.0273 | 4.5907 | 4.928 | 5.4033 | 5.8912 | 6.4067
301-04-2 | Lead Acetate | 0.00070372 | 0.0013091 | 0.0021513 | 0.003131 | 0.0074372 | 0.011636 | 0.019015 | 0.032411 | 0.046109 | 0.084029 | 0.13135 | 0.19181 | 0.26365 | 0.34768 | 0.43179 | 0.53175 | 0.63685 | 0.7672 | 0.90305 | 1.0126 | 1.1464 | 1.2837 | 1.5011 | 1.5674 | 1.7702 | 1.8917 | 2.0737 | 2.4411 | 2.7989 | 3.1799 | 3.5988 | 4.0273 | 4.5907 | 4.928 | 5.4033 | 5.8912 | 6.4067
7758-97-6 | Lead Chromate | 0.0021112 | 0.0039274 | 0.0064539 | 0.0093929 | 0.022311 | 0.034907 | 0.057046 | 0.097233 | 0.13833 | 0.25209 | 0.39404 | 0.57544 | 0.79094 | 1.043 | 1.2954 | 1.5952 | 1.9105 | 2.3016 | 2.7092 | 3.0377 | 3.4393 | 3.8512 | 4.5034 | 4.7021 | 5.3107 | 5.6752 | 6.2212 | 7.3232 | 8.3967 | 9.5397 | 10.7963 | 12.0819 | 13.7721 | 14.7839 | 16.21 | 17.6735 | 19.2201
LEAD-COMPS | Lead Compounds | 0.0021112 | 0.0039274 | 0.0064539 | 0.0093929 | 0.022311 | 0.034907 | 0.057046 | 0.097233 | 0.13833 | 0.25209 | 0.39404 | 0.57544 | 0.79094 | 1.043 | 1.2954 | 1.5952 | 1.9105 | 2.3016 | 2.7092 | 3.0377 | 3.4393 | 3.8512 | 4.5034 | 4.7021 | 5.3107 | 5.6752 | 6.2212 | 7.3232 | 8.3967 | 9.5397 | 10.7963 | 12.0819 | 13.7721 | 14.7839 | 16.21 | 17.6735 | 19.2201
7446-27-7 | Lead Phosphate | 140.7446 | 261.8292 | 430.2612 | 626.1939 | 1487.4331 | 2327.1536 | 3803.0751 | 6482.1683 | 9221.8249 | 16805.7078 | 26269.3219 | 38362.7169 | 52729.1871 | 69535.5551 | 86358.8459 | 106349.0039 | 127369.5816 | 153440.4011 | 180610.7442 | 202512.5107 | 229286.6696 | 256747.0903 | 300225.5533 | 313474.789 | 354046.8842 | 378347.5246 | 414744.2366 | 488212.8569 | 559780.6055 | 635977.2254 | 719751.0099 | 805460.5243 | 918137.5737 | 985590.819 | 1080666.086 | 1178232.606 | 1281340.5635
1335-32-6 | Lead Subacetate | 0.14074 | 0.26183 | 0.43026 | 0.62619 | 1.4874 | 2.3272 | 3.8031 | 6.4822 | 9.2218 | 16.8057 | 26.2693 | 38.3627 | 52.7292 | 69.5356 | 86.3588 | 106.349 | 127.3696 | 153.4404 | 180.6107 | 202.5125 | 229.2867 | 256.7471 | 300.2256 | 313.4748 | 354.0469 | 378.3475 | 414.7442 | 488.2129 | 559.7806 | 635.9772 | 719.751 | 805.4605 | 918.1376 | 985.5908 | 1080.6661 | 1178.2326 | 1281.3406
108-31-6 | Maleic anhydride | 0.0070372 | 0.013091 | 0.021513 | 0.03131 | 0.074372 | 0.11636 | 0.19015 | 0.32411 | 0.46109 | 0.84029 | 1.3135 | 1.9181 | 2.6365 | 3.4768 | 4.3179 | 5.3175 | 6.3685 | 7.672 | 9.0305 | 10.1256 | 11.4643 | 12.8374 | 15.0113 | 15.6737 | 17.7023 | 18.9174 | 20.7372 | 24.4106 | 27.989 | 31.7989 | 35.9876 | 40.273 | 45.9069 | 49.2795 | 54.0333 | 58.9116 | 64.067
7439-96-5 | Manganese | 0.63335 | 1.1782 | 1.9362 | 2.8179 | 6.6934 | 10.4722 | 17.1138 | 29.1698 | 41.4982 | 75.6257 | 118.2119 | 172.6322 | 237.2813 | 312.91 | 388.6148 | 478.5705 | 573.1631 | 690.4818 | 812.7483 | 911.3063 | 1031.79 | 1155.3619 | 1351.015 | 1410.6366 | 1593.211 | 1702.5639 | 1866.3491 | 2196.9579 | 2519.0127 | 2861.8975 | 3238.8795 | 3624.5724 | 4131.6191 | 4435.1587 | 4862.9974 | 5302.0467 | 5766.0325
MANGANESE-COMPS | Manganese Compounds | 35.1862 | 65.4573 | 107.5653 | 156.5485 | 371.8583 | 581.7884 | 950.7688 | 1620.5421 | 2305.4562 | 4201.427 | 6567.3305 | 9590.6792 | 13182.2968 | 17383.8888 | 21589.7115 | 26587.251 | 31842.3954 | 38360.1003 | 45152.686 | 50628.1277 | 57321.6674 | 64186.7726 | 75056.3883 | 78368.6973 | 88511.721 | 94586.8812 | 103686.0591 | 122053.2142 | 139945.1514 | 158994.3064 | 179937.7525 | 201365.1311 | 229534.3934 | 246397.7047 | 270166.5215 | 294558.1515 | 320335.1409
7439-97-6 | Mercury (elemental) | 21.1117 | 39.2744 | 64.5392 | 93.9291 | 223.115 | 349.073 | 570.4613 | 972.3253 | 1383.2737 | 2520.8562 | 3940.3983 | 5754.4075 | 7909.3781 | 10430.3333 | 12953.8269 | 15952.3506 | 19105.4372 | 23016.0602 | 27091.6116 | 30376.8766 | 34393.0004 | 38512.0635 | 45033.833 | 47021.2184 | 53107.0326 | 56752.1287 | 62211.6355 | 73231.9285 | 83967.0908 | 95396.5838 | 107962.6515 | 120819.0786 | 137720.6361 | 147838.6228 | 162099.9129 | 176734.8909 | 192201.0845
MERCURY-COMPS | Mercury Compounds | 21.1117 | 39.2744 | 64.5392 | 93.9291 | 223.115 | 349.073 | 570.4613 | 972.3253 | 1383.2737 | 2520.8562 | 3940.3983 | 5754.4075 | 7909.3781 | 10430.3333 | 12953.8269 | 15952.3506 | 19105.4372 | 23016.0602 | 27091.6116 | 30376.8766 | 34393.0004 | 38512.0635 | 45033.833 | 47021.2184 | 53107.0326 | 56752.1287 | 62211.6355 | 73231.9285 | 83967.0908 | 95396.5838 | 107962.6515 | 120819.0786 | 137720.6361 | 147838.6228 | 162099.9129 | 176734.8909 | 192201.0845
67-56-1 | Methanol | 0.0070372 | 0.013091 | 0.021513 | 0.03131 | 0.074372 | 0.11636 | 0.19015 | 0.32411 | 0.46109 | 0.84029 | 1.3135 | 1.9181 | 2.6365 | 3.4768 | 4.3179 | 5.3175 | 6.3685 | 7.672 | 9.0305 | 10.1256 | 11.4643 | 12.8374 | 15.0113 | 15.6737 | 17.7023 | 18.9174 | 20.7372 | 24.4106 | 27.989 | 31.7989 | 35.9876 | 40.273 | 45.9069 | 49.2795 | 54.0333 | 58.9116 | 64.067
109-86-4 | Methoxyethanol, 2- (ethylene glycol monomethyl ether EGME) | 4.9261 | 9.164 | 15.0591 | 21.9168 | 52.0602 | 81.4504 | 133.1076 | 226.8759 | 322.7639 | 588.1998 | 919.4263 | 1342.6951 | 1845.5215 | 2433.7444 | 3022.5596 | 3722.2151 | 4457.9354 | 5370.414 | 6321.376 | 7087.9379 | 8025.0334 | 8986.1482 | 10507.8944 | 10971.6176 | 12391.6409 | 13242.1634 | 14516.0483 | 17087.45 | 19592.3212 | 22259.2029 | 25191.2853 | 28191.1183 | 32134.8151 | 34495.6787 | 37823.313 | 41238.1412 | 44846.9197
110-49-6 | Methyl Cellosolve Acetate | 0.26741 | 0.49748 | 0.8175 | 1.1898 | 2.8261 | 4.4216 | 7.2258 | 12.3161 | 17.5215 | 31.9308 | 49.9117 | 72.8892 | 100.1855 | 132.1176 | 164.0818 | 202.0631 | 242.0022 | 291.5368 | 343.1604 | 384.7738 | 435.6447 | 487.8195 | 570.4286 | 595.6021 | 672.6891 | 718.8603 | 788.014 | 927.6044 | 1063.5832 | 1208.3567 | 1367.5269 | 1530.375 | 1744.4614 | 1872.6226 | 2053.2656 | 2238.642 | 2434.5471
74-87-3 | Methyl chloride (Chloromethane) | 1.1189e-05 | 2.0815e-05 | 3.4206e-05 | 4.9782e-05 | 0.00011825 | 0.00018501 | 0.00030234 | 0.00051533 | 0.00073314 | 0.0013361 | 0.0020884 | 0.0030498 | 0.004192 | 0.0055281 | 0.0068655 | 0.0084547 | 0.010126 | 0.012199 | 0.014359 | 0.0161 | 0.018228 | 0.020411 | 0.023868 | 0.024921 | 0.028147 | 0.030079 | 0.032972 | 0.038813 | 0.044503 | 0.05056 | 0.05722 | 0.064034 | 0.072992 | 0.078354 | 0.085913 | 0.093669 | 0.10187
71-55-6 | Methyl chloroform (1,1,1-Trichloroethane) | 6.3968e-05 | 0.000119 | 0.00019555 | 0.00028461 | 0.00067604 | 0.0010577 | 0.0017285 | 0.0029461 | 0.0041913 | 0.0076382 | 0.011939 | 0.017436 | 0.023965 | 0.031604 | 0.03925 | 0.048336 | 0.057889 | 0.069739 | 0.082088 | 0.092042 | 0.10421 | 0.11669 | 0.13645 | 0.14247 | 0.16091 | 0.17196 | 0.1885 | 0.22189 | 0.25442 | 0.28905 | 0.32713 | 0.36608 | 0.41729 | 0.44795 | 0.49116 | 0.53551 | 0.58237
78-93-3 | Methyl ethyl ketone (2-Butanone) | 0.00016186 | 0.0003011 | 0.0004948 | 0.00072012 | 0.0017105 | 0.0026762 | 0.0043735 | 0.0074545 | 0.010605 | 0.019327 | 0.03021 | 0.044117 | 0.060639 | 0.079966 | 0.099313 | 0.1223 | 0.14648 | 0.17646 | 0.2077 | 0.23289 | 0.26368 | 0.29526 | 0.34526 | 0.3605 | 0.40715 | 0.4351 | 0.47696 | 0.56144 | 0.64375 | 0.73137 | 0.82771 | 0.92628 | 1.0559 | 1.1334 | 1.2428 | 1.355 | 1.4735
108-10-1 | Methyl isobutyl ketone (Hexone) | 4.2223 | 7.8549 | 12.9078 | 18.7858 | 44.623 | 69.8146 | 114.0923 | 194.4651 | 276.6547 | 504.1712 | 788.0797 | 1150.8815 | 1581.8756 | 2086.0667 | 2590.7654 | 3190.4701 | 3821.0874 | 4603.212 | 5418.3223 | 6075.3753 | 6878.6001 | 7702.4127 | 9006.7666 | 9404.2437 | 10621.4065 | 11350.4257 | 12442.3271 | 14646.3857 | 16793.4182 | 19079.3168 | 21592.5303 | 24163.8157 | 27544.1272 | 29567.7246 | 32419.9826 | 35346.9782 | 38440.2169
624-83-9 | Methyl isocyanate | 0.0042223 | 0.0078549 | 0.012908 | 0.018786 | 0.044623 | 0.069815 | 0.11409 | 0.19447 | 0.27665 | 0.50417 | 0.78808 | 1.1509 | 1.5819 | 2.0861 | 2.5908 | 3.1905 | 3.8211 | 4.6032 | 5.4183 | 6.0754 | 6.8786 | 7.7024 | 9.0068 | 9.4042 | 10.6214 | 11.3504 | 12.4423 | 14.6464 | 16.7934 | 19.0793 | 21.5925 | 24.1638 | 27.5441 | 29.5677 | 32.42 | 35.347 | 38.4402
80-62-6 | Methyl methacrylate | 0.00015482 | 0.00028801 | 0.00047329 | 0.00068881 | 0.0016362 | 0.0025599 | 0.0041834 | 0.0071304 | 0.010144 | 0.018486 | 0.028896 | 0.042199 | 0.058002 | 0.076489 | 0.094995 | 0.11698 | 0.14011 | 0.16878 | 0.19867 | 0.22276 | 0.25222 | 0.28242 | 0.33025 | 0.34482 | 0.38945 | 0.41618 | 0.45622 | 0.53703 | 0.61576 | 0.69957 | 0.79173 | 0.88601 | 1.01 | 1.0841 | 1.1887 | 1.2961 | 1.4095
1634-04-4 | Methyl tert butyl ether | 0.00028149 | 0.00052366 | 0.00086052 | 0.0012524 | 0.0029749 | 0.0046543 | 0.0076062 | 0.012964 | 0.018444 | 0.033611 | 0.052539 | 0.076725 | 0.10546 | 0.13907 | 0.17272 | 0.2127 | 0.25474 | 0.30688 | 0.36122 | 0.40503 | 0.45857 | 0.51349 | 0.60045 | 0.62695 | 0.70809 | 0.7567 | 0.82949 | 0.97643 | 1.1196 | 1.272 | 1.4395 | 1.6109 | 1.8363 | 1.9712 | 2.1613 | 2.3565 | 2.5627
56-49-5 | Methylcholanthrene, 3- | 1.3798e-05 | 2.567e-05 | 4.2182e-05 | 6.1392e-05 | 0.00014583 | 0.00022815 | 0.00037285 | 0.00063551 | 0.0009041 | 0.0016476 | 0.0025754 | 0.0037611 | 0.0051695 | 0.0068172 | 0.0084666 | 0.010426 | 0.012487 | 0.015043 | 0.017707 | 0.019854 | 0.022479 | 0.025171 | 0.029434 | 0.030733 | 0.03471 | 0.037093 | 0.040661 | 0.047864 | 0.05488 | 0.062351 | 0.070564 | 0.078967 | 0.090013 | 0.096627 | 0.10595 | 0.11551 | 0.12562
3697-24-3 | Methylchrysene, 5- | #REF! | #REF! | #REF! | #REF! | #REF! | #REF! | #REF! | #REF! | #REF! | #REF! | #REF! | #REF! | #REF! | #REF! | #REF! | #REF! | #REF! | #REF! | #REF! | #REF! | #REF! | #REF! | #REF! | #REF! | #REF! | #REF! | #REF! | #REF! | #REF! | #REF! | #REF! | #REF! | #REF! | #REF! | #REF! | #REF! | #REF!
101-14-4 | Methylene bis(2-chloroaniline), 4,4- | 2.0698e-06 | 3.8504e-06 | 6.3274e-06 | 9.2087e-06 | 2.1874e-05 | 3.4223e-05 | 5.5928e-05 | 9.5326e-05 | 0.00013562 | 0.00024714 | 0.00038631 | 0.00056416 | 0.00077543 | 0.0010226 | 0.00127 | 0.001564 | 0.0018731 | 0.0022565 | 0.002656 | 0.0029781 | 0.0033719 | 0.0037757 | 0.0044151 | 0.0046099 | 0.0052066 | 0.0055639 | 0.0060992 | 0.0071796 | 0.0082321 | 0.0093526 | 0.010585 | 0.011845 | 0.013502 | 0.014494 | 0.015892 | 0.017327 | 0.018843
75-09-2 | Methylene chloride (Dichloromethane) | 4.3631e-05 | 8.1167e-05 | 0.00013338 | 0.00019412 | 0.0004611 | 0.00072142 | 0.001179 | 0.0020095 | 0.0028588 | 0.0052098 | 0.0081435 | 0.011892 | 0.016346 | 0.021556 | 0.026771 | 0.032968 | 0.039485 | 0.047567 | 0.055989 | 0.062779 | 0.071079 | 0.079592 | 0.09307 | 0.097177 | 0.10975 | 0.11729 | 0.12857 | 0.15135 | 0.17353 | 0.19715 | 0.22312 | 0.24969 | 0.28462 | 0.30553 | 0.33501 | 0.36525 | 0.39722
#REF! | #REF! | 1.6186e-06 | 3.011e-06 | 4.948e-06 | 7.2012e-06 | 1.7105e-05 | 2.6762e-05 | 4.3735e-05 | 7.4545e-05 | 0.00010605 | 0.00019327 | 0.0003021 | 0.00044117 | 0.00060639 | 0.00079966 | 0.00099313 | 0.001223 | 0.0014648 | 0.0017646 | 0.002077 | 0.0023289 | 0.0026368 | 0.0029526 | 0.0034526 | 0.003605 | 0.0040715 | 0.004351 | 0.0047696 | 0.0056144 | 0.0064375 | 0.0073137 | 0.0082771 | 0.0092628 | 0.010559 | 0.011334 | 0.012428 | 0.01355 | 0.014735
101-68-8 | Methylene diphenyl diisocyanate (MDI) | #REF! | #REF! | #REF! | #REF! | #REF! | #REF! | #REF! | #REF! | #REF! | #REF! | #REF! | #REF! | #REF! | #REF! | #REF! | #REF! | #REF! | #REF! | #REF! | #REF! | #REF! | #REF! | #REF! | #REF! | #REF! | #REF! | #REF! | #REF! | #REF! | #REF! | #REF! | #REF! | #REF! | #REF! | #REF! | #REF! | #REF!
101-77-9 | Methylenedianiline, 4,4- | 4.9964e-06 | 9.2949e-06 | 1.5274e-05 | 2.223e-05 | 5.2804e-05 | 8.2614e-05 | 0.00013501 | 0.00023012 | 0.00032737 | 0.0005966 | 0.00093256 | 0.0013619 | 0.0018719 | 0.0024685 | 0.0030657 | 0.0037754 | 0.0045216 | 0.0054471 | 0.0064117 | 0.0071892 | 0.0081397 | 0.0091145 | 0.010658 | 0.011128 | 0.012569 | 0.013431 | 0.014723 | 0.017332 | 0.019872 | 0.022577 | 0.025551 | 0.028594 | 0.032594 | 0.034988 | 0.038364 | 0.041827 | 0.045488
90-94-8 | Michler's ketone | 0.026741 | 0.049748 | 0.08175 | 0.11898 | 0.28261 | 0.44216 | 0.72258 | 1.2316 | 1.7521 | 3.1931 | 4.9912 | 7.2889 | 10.0185 | 13.2118 | 16.4082 | 20.2063 | 24.2002 | 29.1537 | 34.316 | 38.4774 | 43.5645 | 48.7819 | 57.0429 | 59.5602 | 67.2689 | 71.886 | 78.8014 | 92.7604 | 106.3583 | 120.8357 | 136.7527 | 153.0375 | 174.4461 | 187.2623 | 205.3266 | 223.8642 | 243.4547
2385-85-5 | Mirex | 3.7297e-05 | 6.9385e-05 | 0.00011402 | 0.00016594 | 0.00039417 | 0.0006167 | 0.0010078 | 0.0017178 | 0.0024438 | 0.0044535 | 0.0069614 | 0.010166 | 0.013973 | 0.018427 | 0.022885 | 0.028182 | 0.033753 | 0.040662 | 0.047862 | 0.053666 | 0.060761 | 0.068038 | 0.07956 | 0.083071 | 0.093822 | 0.10026 | 0.10991 | 0.12938 | 0.14834 | 0.16853 | 0.19073 | 0.21345 | 0.24331 | 0.26118 | 0.28638 | 0.31223 | 0.33956
#REF! | #REF! | 0.063335 | 0.11782 | 0.19362 | 0.28179 | 0.66934 | 1.0472 | 1.7114 | 2.917 | 4.1498 | 7.5626 | 11.8212 | 17.2632 | 23.7281 | 31.291 | 38.8615 | 47.8571 | 57.3163 | 69.0482 | 81.2748 | 91.1306 | 103.179 | 115.5362 | 135.1015 | 141.0637 | 159.3211 | 170.2564 | 186.6349 | 219.6958 | 251.9013 | 286.1898 | 323.888 | 362.4572 | 413.1619 | 443.5159 | 486.2997 | 530.2047 | 576.6033
684-93-5 | N-Nitroso-N-methylurea | 9.8521e-05 | 0.00018328 | 0.00030118 | 0.00043834 | 0.0010412 | 0.001629 | 0.0026622 | 0.0045375 | 0.0064553 | 0.011764 | 0.018389 | 0.026854 | 0.03691 | 0.048675 | 0.060451 | 0.074444 | 0.089159 | 0.10741 | 0.12643 | 0.14176 | 0.1605 | 0.17972 | 0.21016 | 0.21943 | 0.24783 | 0.26484 | 0.29032 | 0.34175 | 0.39185 | 0.44518 | 0.50383 | 0.56382 | 0.6427 | 0.68991 | 0.75647 | 0.82476 | 0.89694
924-16-3 | N-Nitrosodi-n-butylamine | 9.8521e-05 | 0.00018328 | 0.00030118 | 0.00043834 | 0.0010412 | 0.001629 | 0.0026622 | 0.0045375 | 0.0064553 | 0.011764 | 0.018389 | 0.026854 | 0.03691 | 0.048675 | 0.060451 | 0.074444 | 0.089159 | 0.10741 | 0.12643 | 0.14176 | 0.1605 | 0.17972 | 0.21016 | 0.21943 | 0.24783 | 0.26484 | 0.29032 | 0.34175 | 0.39185 | 0.44518 | 0.50383 | 0.56382 | 0.6427 | 0.68991 | 0.75647 | 0.82476 | 0.89694
55-18-5 | N-Nitrosodiethylamine | 9.8521e-05 | 0.00018328 | 0.00030118 | 0.00043834 | 0.0010412 | 0.001629 | 0.0026622 | 0.0045375 | 0.0064553 | 0.011764 | 0.018389 | 0.026854 | 0.03691 | 0.048675 | 0.060451 | 0.074444 | 0.089159 | 0.10741 | 0.12643 | 0.14176 | 0.1605 | 0.17972 | 0.21016 | 0.21943 | 0.24783 | 0.26484 | 0.29032 | 0.34175 | 0.39185 | 0.44518 | 0.50383 | 0.56382 | 0.6427 | 0.68991 | 0.75647 | 0.82476 | 0.89694
62-75-9 | N-Nitrosodimethylamine | 9.8521e-05 | 0.00018328 | 0.00030118 | 0.00043834 | 0.0010412 | 0.001629 | 0.0026622 | 0.0045375 | 0.0064553 | 0.011764 | 0.018389 | 0.026854 | 0.03691 | 0.048675 | 0.060451 | 0.074444 | 0.089159 | 0.10741 | 0.12643 | 0.14176 | 0.1605 | 0.17972 | 0.21016 | 0.21943 | 0.24783 | 0.26484 | 0.29032 | 0.34175 | 0.39185 | 0.44518 | 0.50383 | 0.56382 | 0.6427 | 0.68991 | 0.75647 | 0.82476 | 0.89694
86-30-6 | N-Nitrosodiphenylamine | 9.8521e-05 | 0.00018328 | 0.00030118 | 0.00043834 | 0.0010412 | 0.001629 | 0.0026622 | 0.0045375 | 0.0064553 | 0.011764 | 0.018389 | 0.026854 | 0.03691 | 0.048675 | 0.060451 | 0.074444 | 0.089159 | 0.10741 | 0.12643 | 0.14176 | 0.1605 | 0.17972 | 0.21016 | 0.21943 | 0.24783 | 0.26484 | 0.29032 | 0.34175 | 0.39185 | 0.44518 | 0.50383 | 0.56382 | 0.6427 | 0.68991 | 0.75647 | 0.82476 | 0.89694
59-89-2 | N-Nitrosomorpholine | 9.8521e-05 | 0.00018328 | 0.00030118 | 0.00043834 | 0.0010412 | 0.001629 | 0.0026622 | 0.0045375 | 0.0064553 | 0.011764 | 0.018389 | 0.026854 | 0.03691 | 0.048675 | 0.060451 | 0.074444 | 0.089159 | 0.10741 | 0.12643 | 0.14176 | 0.1605 | 0.17972 | 0.21016 | 0.21943 | 0.24783 | 0.26484 | 0.29032 | 0.34175 | 0.39185 | 0.44518 | 0.50383 | 0.56382 | 0.6427 | 0.68991 | 0.75647 | 0.82476 | 0.89694
91-20-3 | Naphthalene | 0.00014074 | 0.00026183 | 0.00043026 | 0.00062619 | 0.0014874 | 0.0023272 | 0.0038031 | 0.0064822 | 0.0092218 | 0.016806 | 0.026269 | 0.038363 | 0.052729 | 0.069536 | 0.086359 | 0.10635 | 0.12737 | 0.15344 | 0.18061 | 0.20251 | 0.22929 | 0.25675 | 0.30023 | 0.31347 | 0.35405 | 0.37835 | 0.41474 | 0.48821 | 0.55978 | 0.63598 | 0.71975 | 0.80546 | 0.91814 | 0.98559 | 1.0807 | 1.1782 | 1.2813
7440-02-0 | Nickel | 9.8521e-05 | 0.00018328 | 0.00030118 | 0.00043834 | 0.0010412 | 0.001629 | 0.0026622 | 0.0045375 | 0.0064553 | 0.011764 | 0.018389 | 0.026854 | 0.03691 | 0.048675 | 0.060451 | 0.074444 | 0.089159 | 0.10741 | 0.12643 | 0.14176 | 0.1605 | 0.17972 | 0.21016 | 0.21943 | 0.24783 | 0.26484 | 0.29032 | 0.34175 | 0.39185 | 0.44518 | 0.50383 | 0.56382 | 0.6427 | 0.68991 | 0.75647 | 0.82476 | 0.89694
373-02-4 | Nickel Acetate | 9.8521e-05 | 0.00018328 | 0.00030118 | 0.00043834 | 0.0010412 | 0.001629 | 0.0026622 | 0.0045375 | 0.0064553 | 0.011764 | 0.018389 | 0.026854 | 0.03691 | 0.048675 | 0.060451 | 0.074444 | 0.089159 | 0.10741 | 0.12643 | 0.14176 | 0.1605 | 0.17972 | 0.21016 | 0.21943 | 0.24783 | 0.26484 | 0.29032 | 0.34175 | 0.39185 | 0.44518 | 0.50383 | 0.56382 | 0.6427 | 0.68991 | 0.75647 | 0.82476 | 0.89694
3333-67-3 | Nickel Carbonate | 9.8521e-05 | 0.00018328 | 0.00030118 | 0.00043834 | 0.0010412 | 0.001629 | 0.0026622 | 0.0045375 | 0.0064553 | 0.011764 | 0.018389 | 0.026854 | 0.03691 | 0.048675 | 0.060451 | 0.074444 | 0.089159 | 0.10741 | 0.12643 | 0.14176 | 0.1605 | 0.17972 | 0.21016 | 0.21943 | 0.24783 | 0.26484 | 0.29032 | 0.34175 | 0.39185 | 0.44518 | 0.50383 | 0.56382 | 0.6427 | 0.68991 | 0.75647 | 0.82476 | 0.89694
13463-39-3 | Nickel Carbonyl | 0.0019001 | 0.0035347 | 0.0058085 | 0.0084536 | 0.02008 | 0.031417 | 0.051342 | 0.087509 | 0.12449 | 0.22688 | 0.35464 | 0.5179 | 0.71184 | 0.93873 | 1.1658 | 1.4357 | 1.7195 | 2.0714 | 2.4382 | 2.7339 | 3.0954 | 3.4661 | 4.053 | 4.2319 | 4.7796 | 5.1077 | 5.599 | 6.5909 | 7.557 | 8.5857 | 9.7166 | 10.8737 | 12.3949 | 13.3055 | 14.589 | 15.9061 | 17.2981
NICKEL-COMPS | Nickel Compounds | 0.0017593 | 0.0032729 | 0.0053783 | 0.0078274 | 0.018593 | 0.029089 | 0.047538 | 0.081027 | 0.11527 | 0.21007 | 0.32837 | 0.47953 | 0.65911 | 0.86919 | 1.0795 | 1.3294 | 1.5921 | 1.918 | 2.2576 | 2.5314 | 2.8661 | 3.2093 | 3.7528 | 3.9184 | 4.4256 | 4.7293 | 5.1843 | 6.1027 | 6.9973 | 7.9497 | 8.9969 | 10.0683 | 11.4767 | 12.3199 | 13.5083 | 14.7279 | 16.0168
12054-48-7 | Nickel Hydroxide | 6.3968e-06 | 1.19e-05 | 1.9555e-05 | 2.8461e-05 | 6.7604e-05 | 0.00010577 | 0.00017285 | 0.00029461 | 0.00041913 | 0.00076382 | 0.0011939 | 0.0017436 | 0.0023965 | 0.0031604 | 0.003925 | 0.0048336 | 0.0057889 | 0.0069739 | 0.0082088 | 0.0092042 | 0.010421 | 0.011669 | 0.013645 | 0.014247 | 0.016091 | 0.017196 | 0.01885 | 0.022189 | 0.025442 | 0.028905 | 0.032713 | 0.036608 | 0.041729 | 0.044795 | 0.049116 | 0.053551 | 0.058237
1313-99-1 | Nickel oxide | 0.0030597 | 0.0056919 | 0.0093535 | 0.013613 | 0.032336 | 0.05059 | 0.082676 | 0.14092 | 0.20047 | 0.36534 | 0.57107 | 0.83397 | 1.1463 | 1.5116 | 1.8774 | 2.3119 | 2.7689 | 3.3357 | 3.9263 | 4.4024 | 4.9845 | 5.5815 | 6.5266 | 6.8147 | 7.6967 | 8.2249 | 9.0162 | 10.6133 | 12.1691 | 13.8256 | 15.6468 | 17.51 | 19.9595 | 21.4259 | 23.4927 | 25.6138 | 27.8552
--- | Nickel refinery dust | 0.0063968 | 0.0119 | 0.019555 | 0.028461 | 0.067604 | 0.10577 | 0.17285 | 0.29461 | 0.41913 | 0.76382 | 1.1939 | 1.7436 | 2.3965 | 3.1604 | 3.925 | 4.8336 | 5.7889 | 6.9739 | 8.2088 | 9.2042 | 10.4211 | 11.6692 | 13.6453 | 14.2474 | 16.0914 | 17.1959 | 18.8501 | 22.1893 | 25.442 | 28.9052 | 32.7127 | 36.6082 | 41.7294 | 44.7951 | 49.1163 | 53.5507 | 58.2369
12035-72-2 | Nickel Subsulfide (NI3S2) | 0.14074 | 0.26183 | 0.43026 | 0.62619 | 1.4874 | 2.3272 | 3.8031 | 6.4822 | 9.2218 | 16.8057 | 26.2693 | 38.3627 | 52.7292 | 69.5356 | 86.3588 | 106.349 | 127.3696 | 153.4404 | 180.6107 | 202.5125 | 229.2867 | 256.7471 | 300.2256 | 313.4748 | 354.0469 | 378.3475 | 414.7442 | 488.2129 | 559.7806 | 635.9772 | 719.751 | 805.4605 | 918.1376 | 985.5908 | 1080.6661 | 1178.2326 | 1281.3406
1271-28-9 | Nickelocene | 0.00063968 | 0.00119 | 0.0019555 | 0.0028461 | 0.0067604 | 0.010577 | 0.017285 | 0.029461 | 0.041913 | 0.076382 | 0.11939 | 0.17436 | 0.23965 | 0.31604 | 0.3925 | 0.48336 | 0.57889 | 0.69739 | 0.82088 | 0.92042 | 1.0421 | 1.1669 | 1.3645 | 1.4247 | 1.6091 | 1.7196 | 1.885 | 2.2189 | 2.5442 | 2.8905 | 3.2713 | 3.6608 | 4.1729 | 4.4795 | 4.9116 | 5.3551 | 5.8237
7697-37-2 | Nitric acid | 0.00063968 | 0.00119 | 0.0019555 | 0.0028461 | 0.0067604 | 0.010577 | 0.017285 | 0.029461 | 0.041913 | 0.076382 | 0.11939 | 0.17436 | 0.23965 | 0.31604 | 0.3925 | 0.48336 | 0.57889 | 0.69739 | 0.82088 | 0.92042 | 1.0421 | 1.1669 | 1.3645 | 1.4247 | 1.6091 | 1.7196 | 1.885 | 2.2189 | 2.5442 | 2.8905 | 3.2713 | 3.6608 | 4.1729 | 4.4795 | 4.9116 | 5.3551 | 5.8237
602-87-9 | Nitroacenaphthene, 5- | 0.01126 | 0.020946 | 0.034421 | 0.050096 | 0.11899 | 0.18617 | 0.30425 | 0.51857 | 0.73775 | 1.3445 | 2.1015 | 3.069 | 4.2183 | 5.5628 | 6.9087 | 8.5079 | 10.1896 | 12.2752 | 14.4489 | 16.201 | 18.3429 | 20.5398 | 24.018 | 25.078 | 28.3238 | 30.2678 | 33.1795 | 39.057 | 44.7824 | 50.8782 | 57.5801 | 64.4368 | 73.451 | 78.8473 | 86.4533 | 94.2586 | 102.5072
98-95-3 | Nitrobenzene | 5.8644e-07 | 1.091e-06 | 1.7928e-06 | 2.6091e-06 | 6.1976e-06 | 9.6965e-06 | 1.5846e-05 | 2.7009e-05 | 3.8424e-05 | 7.0024e-05 | 0.00010946 | 0.00015984 | 0.0002197 | 0.00028973 | 0.00035983 | 0.00044312 | 0.00053071 | 0.00063934 | 0.00075254 | 0.0008438 | 0.00095536 | 0.0010698 | 0.0012509 | 0.0013061 | 0.0014752 | 0.0015764 | 0.0017281 | 0.0020342 | 0.0023324 | 0.0026499 | 0.002999 | 0.0033561 | 0.0038256 | 0.0041066 | 0.0045028 | 0.0049093 | 0.0053389
7496-02-8 | Nitrochrysene, 6- | 5.8644e-07 | 1.091e-06 | 1.7928e-06 | 2.6091e-06 | 6.1976e-06 | 9.6965e-06 | 1.5846e-05 | 2.7009e-05 | 3.8424e-05 | 7.0024e-05 | 0.00010946 | 0.00015984 | 0.0002197 | 0.00028973 | 0.00035983 | 0.00044312 | 0.00053071 | 0.00063934 | 0.00075254 | 0.0008438 | 0.00095536 | 0.0010698 | 0.0012509 | 0.0013061 | 0.0014752 | 0.0015764 | 0.0017281 | 0.0020342 | 0.0023324 | 0.0026499 | 0.002999 | 0.0033561 | 0.0038256 | 0.0041066 | 0.0045028 | 0.0049093 | 0.0053389
1836-75-5 | Nitrofen | 6.3335e-05 | 0.00011782 | 0.00019362 | 0.00028179 | 0.00066934 | 0.0010472 | 0.0017114 | 0.002917 | 0.0041498 | 0.0075626 | 0.011821 | 0.017263 | 0.023728 | 0.031291 | 0.038861 | 0.047857 | 0.057316 | 0.069048 | 0.081275 | 0.091131 | 0.10318 | 0.11554 | 0.1351 | 0.14106 | 0.15932 | 0.17026 | 0.18663 | 0.2197 | 0.2519 | 0.28619 | 0.32389 | 0.36246 | 0.41316 | 0.44352 | 0.4863 | 0.5302 | 0.5766
607-57-8 | Nitrofluorene, 2- | 6.3335e-05 | 0.00011782 | 0.00019362 | 0.00028179 | 0.00066934 | 0.0010472 | 0.0017114 | 0.002917 | 0.0041498 | 0.0075626 | 0.011821 | 0.017263 | 0.023728 | 0.031291 | 0.038861 | 0.047857 | 0.057316 | 0.069048 | 0.081275 | 0.091131 | 0.10318 | 0.11554 | 0.1351 | 0.14106 | 0.15932 | 0.17026 | 0.18663 | 0.2197 | 0.2519 | 0.28619 | 0.32389 | 0.36246 | 0.41316 | 0.44352 | 0.4863 | 0.5302 | 0.5766
79-46-9 | Nitropropane, 2- | 6.3335e-05 | 0.00011782 | 0.00019362 | 0.00028179 | 0.00066934 | 0.0010472 | 0.0017114 | 0.002917 | 0.0041498 | 0.0075626 | 0.011821 | 0.017263 | 0.023728 | 0.031291 | 0.038861 | 0.047857 | 0.057316 | 0.069048 | 0.081275 | 0.091131 | 0.10318 | 0.11554 | 0.1351 | 0.14106 | 0.15932 | 0.17026 | 0.18663 | 0.2197 | 0.2519 | 0.28619 | 0.32389 | 0.36246 | 0.41316 | 0.44352 | 0.4863 | 0.5302 | 0.5766
5522-43-0 | Nitropyrene, 1- | 1.8297e-08 | 3.4038e-08 | 5.5934e-08 | 8.1405e-08 | 1.9337e-07 | 3.0253e-07 | 4.944e-07 | 8.4268e-07 | 1.1988e-06 | 2.1847e-06 | 3.415e-06 | 4.9872e-06 | 6.8548e-06 | 9.0396e-06 | 1.1227e-05 | 1.3825e-05 | 1.6558e-05 | 1.9947e-05 | 2.3479e-05 | 2.6327e-05 | 2.9807e-05 | 3.3377e-05 | 3.9029e-05 | 4.0752e-05 | 4.6026e-05 | 4.9185e-05 | 5.3917e-05 | 6.3468e-05 | 7.2771e-05 | 8.2677e-05 | 9.3568e-05 | 0.00010471 | 0.00011936 | 0.00012813 | 0.00014049 | 0.00015317 | 0.00016657
57835-92-4 | Nitropyrene, 4- | 6.3335e-05 | 0.00011782 | 0.00019362 | 0.00028179 | 0.00066934 | 0.0010472 | 0.0017114 | 0.002917 | 0.0041498 | 0.0075626 | 0.011821 | 0.017263 | 0.023728 | 0.031291 | 0.038861 | 0.047857 | 0.057316 | 0.069048 | 0.081275 | 0.091131 | 0.10318 | 0.11554 | 0.1351 | 0.14106 | 0.15932 | 0.17026 | 0.18663 | 0.2197 | 0.2519 | 0.28619 | 0.32389 | 0.36246 | 0.41316 | 0.44352 | 0.4863 | 0.5302 | 0.5766
156-10-5 | Nitrosodiphenylamine, p- | 6.3335e-05 | 0.00011782 | 0.00019362 | 0.00028179 | 0.00066934 | 0.0010472 | 0.0017114 | 0.002917 | 0.0041498 | 0.0075626 | 0.011821 | 0.017263 | 0.023728 | 0.031291 | 0.038861 | 0.047857 | 0.057316 | 0.069048 | 0.081275 | 0.091131 | 0.10318 | 0.11554 | 0.1351 | 0.14106 | 0.15932 | 0.17026 | 0.18663 | 0.2197 | 0.2519 | 0.28619 | 0.32389 | 0.36246 | 0.41316 | 0.44352 | 0.4863 | 0.5302 | 0.5766
3268-87-9 | Octachlorodibenzo-p-dioxin, 1,2,3,4,6,7,8,9- | 6.3335e-05 | 0.00011782 | 0.00019362 | 0.00028179 | 0.00066934 | 0.0010472 | 0.0017114 | 0.002917 | 0.0041498 | 0.0075626 | 0.011821 | 0.017263 | 0.023728 | 0.031291 | 0.038861 | 0.047857 | 0.057316 | 0.069048 | 0.081275 | 0.091131 | 0.10318 | 0.11554 | 0.1351 | 0.14106 | 0.15932 | 0.17026 | 0.18663 | 0.2197 | 0.2519 | 0.28619 | 0.32389 | 0.36246 | 0.41316 | 0.44352 | 0.4863 | 0.5302 | 0.5766
39001-02-0 | Octachlorodibenzofuran, 1,2,3,4,6,7,8,9- | 6.3968e-08 | 1.19e-07 | 1.9555e-07 | 2.8461e-07 | 6.7604e-07 | 1.0577e-06 | 1.7285e-06 | 2.9461e-06 | 4.1913e-06 | 7.6382e-06 | 1.1939e-05 | 1.7436e-05 | 2.3965e-05 | 3.1604e-05 | 3.925e-05 | 4.8336e-05 | 5.7889e-05 | 6.9739e-05 | 8.2088e-05 | 9.2042e-05 | 0.00010421 | 0.00011669 | 0.00013645 | 0.00014247 | 0.00016091 | 0.00017196 | 0.0001885 | 0.00022189 | 0.00025442 | 0.00028905 | 0.00032713 | 0.00036608 | 0.00041729 | 0.00044795 | 0.00049116 | 0.00053551 | 0.00058237
74472-37-0 | PCB 114 (2,3,4,4,5 Pentachlorobiphenyl) | 6.3335e-05 | 0.00011782 | 0.00019362 | 0.00028179 | 0.00066934 | 0.0010472 | 0.0017114 | 0.002917 | 0.0041498 | 0.0075626 | 0.011821 | 0.017263 | 0.023728 | 0.031291 | 0.038861 | 0.047857 | 0.057316 | 0.069048 | 0.081275 | 0.091131 | 0.10318 | 0.11554 | 0.1351 | 0.14106 | 0.15932 | 0.17026 | 0.18663 | 0.2197 | 0.2519 | 0.28619 | 0.32389 | 0.36246 | 0.41316 | 0.44352 | 0.4863 | 0.5302 | 0.5766
31508-00-6 | PCB 118 (2,3,4,4,5 Pentachlorobiphenyl) | 1.8297e-05 | 3.4038e-05 | 5.5934e-05 | 8.1405e-05 | 0.00019337 | 0.00030253 | 0.0004944 | 0.00084268 | 0.0011988 | 0.0021847 | 0.003415 | 0.0049872 | 0.0068548 | 0.0090396 | 0.011227 | 0.013825 | 0.016558 | 0.019947 | 0.023479 | 0.026327 | 0.029807 | 0.033377 | 0.039029 | 0.040752 | 0.046026 | 0.049185 | 0.053917 | 0.063468 | 0.072771 | 0.082677 | 0.093568 | 0.10471 | 0.11936 | 0.12813 | 0.14049 | 0.15317 | 0.16657
65510-44-3 | PCB 123 (2,3,4,4,5 Pentachlorobiphenyl) | 6.3968e-06 | 1.19e-05 | 1.9555e-05 | 2.8461e-05 | 6.7604e-05 | 0.00010577 | 0.00017285 | 0.00029461 | 0.00041913 | 0.00076382 | 0.0011939 | 0.0017436 | 0.0023965 | 0.0031604 | 0.003925 | 0.0048336 | 0.0057889 | 0.0069739 | 0.0082088 | 0.0092042 | 0.010421 | 0.011669 | 0.013645 | 0.014247 | 0.016091 | 0.017196 | 0.01885 | 0.022189 | 0.025442 | 0.028905 | 0.032713 | 0.036608 | 0.041729 | 0.044795 | 0.049116 | 0.053551 | 0.058237
57465-28-8 | PCB 126 (3,3,4,4,5 Pentachlorobiphenyl) | 6.3335e-05 | 0.00011782 | 0.00019362 | 0.00028179 | 0.00066934 | 0.0010472 | 0.0017114 | 0.002917 | 0.0041498 | 0.0075626 | 0.011821 | 0.017263 | 0.023728 | 0.031291 | 0.038861 | 0.047857 | 0.057316 | 0.069048 | 0.081275 | 0.091131 | 0.10318 | 0.11554 | 0.1351 | 0.14106 | 0.15932 | 0.17026 | 0.18663 | 0.2197 | 0.2519 | 0.28619 | 0.32389 | 0.36246 | 0.41316 | 0.44352 | 0.4863 | 0.5302 | 0.5766
38380-08-4 | PCB 156 (2,3,3,4,4,5 Hexachlorobiphenyl) | 1.7593e-10 | 3.2729e-10 | 5.3783e-10 | 7.8274e-10 | 1.8593e-09 | 2.9089e-09 | 4.7538e-09 | 8.1027e-09 | 1.1527e-08 | 2.1007e-08 | 3.2837e-08 | 4.7953e-08 | 6.5911e-08 | 8.6919e-08 | 1.0795e-07 | 1.3294e-07 | 1.5921e-07 | 1.918e-07 | 2.2576e-07 | 2.5314e-07 | 2.8661e-07 | 3.2093e-07 | 3.7528e-07 | 3.9184e-07 | 4.4256e-07 | 4.7293e-07 | 5.1843e-07 | 6.1027e-07 | 6.9973e-07 | 7.9497e-07 | 8.9969e-07 | 1.0068e-06 | 1.1477e-06 | 1.232e-06 | 1.3508e-06 | 1.4728e-06 | 1.6017e-06
69782-90-7 | PCB 157 (2,3,3,4,4,5 Hexachlorobiphenyl) | #REF! | #REF! | #REF! | #REF! | #REF! | #REF! | #REF! | #REF! | #REF! | #REF! | #REF! | #REF! | #REF! | #REF! | #REF! | #REF! | #REF! | #REF! | #REF! | #REF! | #REF! | #REF! | #REF! | #REF! | #REF! | #REF! | #REF! | #REF! | #REF! | #REF! | #REF! | #REF! | #REF! | #REF! | #REF! | #REF! | #REF!
52663-72-6 | PCB 167 (2,3,4,4,5,5 Hexachlorobiphenyl) | 5.8644e-09 | 1.091e-08 | 1.7928e-08 | 2.6091e-08 | 6.1976e-08 | 9.6965e-08 | 1.5846e-07 | 2.7009e-07 | 3.8424e-07 | 7.0024e-07 | 1.0946e-06 | 1.5984e-06 | 2.197e-06 | 2.8973e-06 | 3.5983e-06 | 4.4312e-06 | 5.3071e-06 | 6.3934e-06 | 7.5254e-06 | 8.438e-06 | 9.5536e-06 | 1.0698e-05 | 1.2509e-05 | 1.3061e-05 | 1.4752e-05 | 1.5764e-05 | 1.7281e-05 | 2.0342e-05 | 2.3324e-05 | 2.6499e-05 | 2.999e-05 | 3.3561e-05 | 3.8256e-05 | 4.1066e-05 | 4.5028e-05 | 4.9093e-05 | 5.3389e-05
32774-16-6 | PCB 169 (3,3,4,4,5,5 Hexachlorobiphenyl) | 5.8644e-10 | 1.091e-09 | 1.7928e-09 | 2.6091e-09 | 6.1976e-09 | 9.6965e-09 | 1.5846e-08 | 2.7009e-08 | 3.8424e-08 | 7.0024e-08 | 1.0946e-07 | 1.5984e-07 | 2.197e-07 | 2.8973e-07 | 3.5983e-07 | 4.4312e-07 | 5.3071e-07 | 6.3934e-07 | 7.5254e-07 | 8.438e-07 | 9.5536e-07 | 1.0698e-06 | 1.2509e-06 | 1.3061e-06 | 1.4752e-06 | 1.5764e-06 | 1.7281e-06 | 2.0342e-06 | 2.3324e-06 | 2.6499e-06 | 2.999e-06 | 3.3561e-06 | 3.8256e-06 | 4.1066e-06 | 4.5028e-06 | 4.9093e-06 | 5.3389e-06
39635-31-9 | PCB 189 (2,3,3,4,4,5,5 Heptachlorobiphenyl) | #REF! | #REF! | #REF! | #REF! | #REF! | #REF! | #REF! | #REF! | #REF! | #REF! | #REF! | #REF! | #REF! | #REF! | #REF! | #REF! | #REF! | #REF! | #REF! | #REF! | #REF! | #REF! | #REF! | #REF! | #REF! | #REF! | #REF! | #REF! | #REF! | #REF! | #REF! | #REF! | #REF! | #REF! | #REF! | #REF! | #REF!
32598-13-3 | PCB 77 (3,3,4,4-Tetrachlorobiphenyl) | 0.013793 | 0.025659 | 0.042166 | 0.061367 | 0.14577 | 0.22806 | 0.3727 | 0.63525 | 0.90374 | 1.647 | 2.5744 | 3.7595 | 5.1675 | 6.8145 | 8.4632 | 10.4222 | 12.4822 | 15.0372 | 17.6999 | 19.8462 | 22.4701 | 25.1612 | 29.4221 | 30.7205 | 34.6966 | 37.0781 | 40.6449 | 47.8449 | 54.8585 | 62.3258 | 70.5356 | 78.9351 | 89.9775 | 96.5879 | 105.9053 | 115.4668 | 125.5714
70362-50-4 | PCB 81 (3,4,4,5 Tetrachlorobiphenyl) | 0.0021112 | 0.0039274 | 0.0064539 | 0.0093929 | 0.022311 | 0.034907 | 0.057046 | 0.097233 | 0.13833 | 0.25209 | 0.39404 | 0.57544 | 0.79094 | 1.043 | 1.2954 | 1.5952 | 1.9105 | 2.3016 | 2.7092 | 3.0377 | 3.4393 | 3.8512 | 4.5034 | 4.7021 | 5.3107 | 5.6752 | 6.2212 | 7.3232 | 8.3967 | 9.5397 | 10.7963 | 12.0819 | 13.7721 | 14.7839 | 16.21 | 17.6735 | 19.2201
32598-14-4 | PCB 105 (2,3,3,4,4 Pentachlorobiphenyl) | 0.070372 | 0.13091 | 0.21513 | 0.3131 | 0.74372 | 1.1636 | 1.9015 | 3.2411 | 4.6109 | 8.4029 | 13.1347 | 19.1814 | 26.3646 | 34.7678 | 43.1794 | 53.1745 | 63.6848 | 76.7202 | 90.3054 | 101.2563 | 114.6433 | 128.3735 | 150.1128 | 156.7374 | 177.0234 | 189.1738 | 207.3721 | 244.1064 | 279.8903 | 317.9886 | 359.8755 | 402.7303 | 459.0688 | 492.7954 | 540.333 | 589.1163 | 640.6703
40321-76-4 | Pentachlorodibenzo-p-dioxin, 1,2,3,7,8- | 0.00023927 | 0.00044511 | 0.00073144 | 0.0010645 | 0.0025286 | 0.0039562 | 0.0064652 | 0.01102 | 0.015677 | 0.02857 | 0.044658 | 0.065217 | 0.08964 | 0.11821 | 0.14681 | 0.18079 | 0.21653 | 0.26085 | 0.30704 | 0.34427 | 0.38979 | 0.43647 | 0.51038 | 0.53291 | 0.60188 | 0.64319 | 0.70507 | 0.82996 | 0.95163 | 1.0812 | 1.2236 | 1.3693 | 1.5608 | 1.6755 | 1.8371 | 2.003 | 2.1783
#REF! | #REF! | 0.0035186 | 0.0065457 | 0.010757 | 0.015655 | 0.037186 | 0.058179 | 0.095077 | 0.16205 | 0.23055 | 0.42014 | 0.65673 | 0.95907 | 1.3182 | 1.7384 | 2.159 | 2.6587 | 3.1842 | 3.836 | 4.5153 | 5.0628 | 5.7322 | 6.4187 | 7.5056 | 7.8369 | 8.8512 | 9.4587 | 10.3686 | 12.2053 | 13.9945 | 15.8994 | 17.9938 | 20.1365 | 22.9534 | 24.6398 | 27.0167 | 29.4558 | 32.0335
57117-41-6 | Pentachlorodibenzofuran, 1,2,3,7,8- | 0.00044335 | 0.00082476 | 0.0013553 | 0.0019725 | 0.0046854 | 0.0073305 | 0.01198 | 0.020419 | 0.029049 | 0.052938 | 0.082748 | 0.12084 | 0.1661 | 0.21904 | 0.27203 | 0.335 | 0.40121 | 0.48334 | 0.56892 | 0.63791 | 0.72225 | 0.80875 | 0.94571 | 0.98745 | 1.1152 | 1.1918 | 1.3064 | 1.5379 | 1.7633 | 2.0033 | 2.2672 | 2.5372 | 2.8921 | 3.1046 | 3.4041 | 3.7114 | 4.0362
57117-31-4 | Pentachlorodibenzofuran, 2,3,4,7,8- | 7.741e-05 | 0.00014401 | 0.00023664 | 0.00034441 | 0.00081809 | 0.0012799 | 0.0020917 | 0.0035652 | 0.005072 | 0.0092431 | 0.014448 | 0.021099 | 0.029001 | 0.038245 | 0.047497 | 0.058492 | 0.070053 | 0.084392 | 0.099336 | 0.11138 | 0.12611 | 0.14121 | 0.16512 | 0.17241 | 0.19473 | 0.20809 | 0.22811 | 0.26852 | 0.30788 | 0.34979 | 0.39586 | 0.443 | 0.50498 | 0.54207 | 0.59437 | 0.64803 | 0.70474
#REF! | #REF! | 1.4074 | 2.6183 | 4.3026 | 6.2619 | 14.8743 | 23.2715 | 38.0308 | 64.8217 | 92.2182 | 168.0571 | 262.6932 | 383.6272 | 527.2919 | 695.3556 | 863.5885 | 1063.49 | 1273.6958 | 1534.404 | 1806.1074 | 2025.1251 | 2292.8667 | 2567.4709 | 3002.2555 | 3134.7479 | 3540.4688 | 3783.4752 | 4147.4424 | 4882.1286 | 5597.8061 | 6359.7723 | 7197.5101 | 8054.6052 | 9181.3757 | 9855.9082 | 10806.6609 | 11782.3261 | 12813.4056
87-86-5 | Pentachlorophenol | 0.0021112 | 0.0039274 | 0.0064539 | 0.0093929 | 0.022311 | 0.034907 | 0.057046 | 0.097233 | 0.13833 | 0.25209 | 0.39404 | 0.57544 | 0.79094 | 1.043 | 1.2954 | 1.5952 | 1.9105 | 2.3016 | 2.7092 | 3.0377 | 3.4393 | 3.8512 | 4.5034 | 4.7021 | 5.3107 | 5.6752 | 6.2212 | 7.3232 | 8.3967 | 9.5397 | 10.7963 | 12.0819 | 13.7721 | 14.7839 | 16.21 | 17.6735 | 19.2201
375-73-5 | Perfluorobutane sulfonic acid (PFBS) | 0.0021112 | 0.0039274 | 0.0064539 | 0.0093929 | 0.022311 | 0.034907 | 0.057046 | 0.097233 | 0.13833 | 0.25209 | 0.39404 | 0.57544 | 0.79094 | 1.043 | 1.2954 | 1.5952 | 1.9105 | 2.3016 | 2.7092 | 3.0377 | 3.4393 | 3.8512 | 4.5034 | 4.7021 | 5.3107 | 5.6752 | 6.2212 | 7.3232 | 8.3967 | 9.5397 | 10.7963 | 12.0819 | 13.7721 | 14.7839 | 16.21 | 17.6735 | 19.2201
375-22-4 | Perfluorobutanoic acid (PFBA) | 0.070372 | 0.13091 | 0.21513 | 0.3131 | 0.74372 | 1.1636 | 1.9015 | 3.2411 | 4.6109 | 8.4029 | 13.1347 | 19.1814 | 26.3646 | 34.7678 | 43.1794 | 53.1745 | 63.6848 | 76.7202 | 90.3054 | 101.2563 | 114.6433 | 128.3735 | 150.1128 | 156.7374 | 177.0234 | 189.1738 | 207.3721 | 244.1064 | 279.8903 | 317.9886 | 359.8755 | 402.7303 | 459.0688 | 492.7954 | 540.333 | 589.1163 | 640.6703
355-46-4 | Perfluorohexanesulfonic acid (PFHxS) | 0.14074 | 0.26183 | 0.43026 | 0.62619 | 1.4874 | 2.3272 | 3.8031 | 6.4822 | 9.2218 | 16.8057 | 26.2693 | 38.3627 | 52.7292 | 69.5356 | 86.3588 | 106.349 | 127.3696 | 153.4404 | 180.6107 | 202.5125 | 229.2867 | 256.7471 | 300.2256 | 313.4748 | 354.0469 | 378.3475 | 414.7442 | 488.2129 | 559.7806 | 635.9772 | 719.751 | 805.4605 | 918.1376 | 985.5908 | 1080.6661 | 1178.2326 | 1281.3406
307-24-4 | Perfluorohexanoic acid (PFHxA) | 8.4447e-06 | 1.571e-05 | 2.5816e-05 | 3.7572e-05 | 8.9246e-05 | 0.00013963 | 0.00022818 | 0.00038893 | 0.00055331 | 0.0010083 | 0.0015762 | 0.0023018 | 0.0031638 | 0.0041721 | 0.0051815 | 0.0063809 | 0.0076422 | 0.0092064 | 0.010837 | 0.012151 | 0.013757 | 0.015405 | 0.018014 | 0.018808 | 0.021243 | 0.022701 | 0.024885 | 0.029293 | 0.033587 | 0.038159 | 0.043185 | 0.048328 | 0.055088 | 0.059135 | 0.06484 | 0.070694 | 0.07688
335-67-1 | Perfluorooctanoic acid (PFOA) | 0.00070372 | 0.0013091 | 0.0021513 | 0.003131 | 0.0074372 | 0.011636 | 0.019015 | 0.032411 | 0.046109 | 0.084029 | 0.13135 | 0.19181 | 0.26365 | 0.34768 | 0.43179 | 0.53175 | 0.63685 | 0.7672 | 0.90305 | 1.0126 | 1.1464 | 1.2837 | 1.5011 | 1.5674 | 1.7702 | 1.8917 | 2.0737 | 2.4411 | 2.7989 | 3.1799 | 3.5988 | 4.0273 | 4.5907 | 4.928 | 5.4033 | 5.8912 | 6.4067
1763-23-1 | Perfluorooctane sulfonic acid (PFOS) | #REF! | #REF! | #REF! | #REF! | #REF! | #REF! | #REF! | #REF! | #REF! | #REF! | #REF! | #REF! | #REF! | #REF! | #REF! | #REF! | #REF! | #REF! | #REF! | #REF! | #REF! | #REF! | #REF! | #REF! | #REF! | #REF! | #REF! | #REF! | #REF! | #REF! | #REF! | #REF! | #REF! | #REF! | #REF! | #REF! | #REF!
108-95-2 | Phenol | #REF! | #REF! | #REF! | #REF! | #REF! | #REF! | #REF! | #REF! | #REF! | #REF! | #REF! | #REF! | #REF! | #REF! | #REF! | #REF! | #REF! | #REF! | #REF! | #REF! | #REF! | #REF! | #REF! | #REF! | #REF! | #REF! | #REF! | #REF! | #REF! | #REF! | #REF! | #REF! | #REF! | #REF! | #REF! | #REF! | #REF!
75-44-5 | Phosgene | #REF! | #REF! | #REF! | #REF! | #REF! | #REF! | #REF! | #REF! | #REF! | #REF! | #REF! | #REF! | #REF! | #REF! | #REF! | #REF! | #REF! | #REF! | #REF! | #REF! | #REF! | #REF! | #REF! | #REF! | #REF! | #REF! | #REF! | #REF! | #REF! | #REF! | #REF! | #REF! | #REF! | #REF! | #REF! | #REF! | #REF!
7803-51-2 | Phosphine | #REF! | #REF! | #REF! | #REF! | #REF! | #REF! | #REF! | #REF! | #REF! | #REF! | #REF! | #REF! | #REF! | #REF! | #REF! | #REF! | #REF! | #REF! | #REF! | #REF! | #REF! | #REF! | #REF! | #REF! | #REF! | #REF! | #REF! | #REF! | #REF! | #REF! | #REF! | #REF! | #REF! | #REF! | #REF! | #REF! | #REF!
7664-38-2 | Phosphoric acid | 0.0023223 | 0.0043202 | 0.0070993 | 0.010332 | 0.024543 | 0.038398 | 0.062751 | 0.10696 | 0.15216 | 0.27729 | 0.43344 | 0.63298 | 0.87003 | 1.1473 | 1.4249 | 1.7548 | 2.1016 | 2.5318 | 2.9801 | 3.3415 | 3.7832 | 4.2363 | 4.9537 | 5.1723 | 5.8418 | 6.2427 | 6.8433 | 8.0555 | 9.2364 | 10.4936 | 11.8759 | 13.2901 | 15.1493 | 16.2622 | 17.831 | 19.4408 | 21.1421
85-44-9 | Phthalic anhydride | 0.0042223 | 0.0078549 | 0.012908 | 0.018786 | 0.044623 | 0.069815 | 0.11409 | 0.19447 | 0.27665 | 0.50417 | 0.78808 | 1.1509 | 1.5819 | 2.0861 | 2.5908 | 3.1905 | 3.8211 | 4.6032 | 5.4183 | 6.0754 | 6.8786 | 7.7024 | 9.0068 | 9.4042 | 10.6214 | 11.3504 | 12.4423 | 14.6464 | 16.7934 | 19.0793 | 21.5925 | 24.1638 | 27.5441 | 29.5677 | 32.42 | 35.347 | 38.4402
--- | Polybrominated Biphenyls | 0.054133 | 0.1007 | 0.16549 | 0.24084 | 0.57209 | 0.89506 | 1.4627 | 2.4931 | 3.5469 | 6.4637 | 10.1036 | 14.7549 | 20.2805 | 26.7444 | 33.2149 | 40.9035 | 48.9883 | 59.0155 | 69.4657 | 77.8894 | 88.1872 | 98.7489 | 115.4714 | 120.5672 | 136.1719 | 145.5183 | 159.517 | 187.7742 | 215.3002 | 244.6066 | 276.8273 | 309.7925 | 353.1298 | 379.0734 | 415.6408 | 453.1664 | 492.8233
1336-36-3 | Polychlorinated biphenyls (Aroclors unspeciated) | 9.8521e-05 | 0.00018328 | 0.00030118 | 0.00043834 | 0.0010412 | 0.001629 | 0.0026622 | 0.0045375 | 0.0064553 | 0.011764 | 0.018389 | 0.026854 | 0.03691 | 0.048675 | 0.060451 | 0.074444 | 0.089159 | 0.10741 | 0.12643 | 0.14176 | 0.1605 | 0.17972 | 0.21016 | 0.21943 | 0.24783 | 0.26484 | 0.29032 | 0.34175 | 0.39185 | 0.44518 | 0.50383 | 0.56382 | 0.6427 | 0.68991 | 0.75647 | 0.82476 | 0.89694
#REF! | #REF! | 1.7593e-05 | 3.2729e-05 | 5.3783e-05 | 7.8274e-05 | 0.00018593 | 0.00029089 | 0.00047538 | 0.00081027 | 0.0011527 | 0.0021007 | 0.0032837 | 0.0047953 | 0.0065911 | 0.0086919 | 0.010795 | 0.013294 | 0.015921 | 0.01918 | 0.022576 | 0.025314 | 0.028661 | 0.032093 | 0.037528 | 0.039184 | 0.044256 | 0.047293 | 0.051843 | 0.061027 | 0.069973 | 0.079497 | 0.089969 | 0.10068 | 0.11477 | 0.1232 | 0.13508 | 0.14728 | 0.16017
#REF! | #REF! | 0.056298 | 0.10473 | 0.1721 | 0.25048 | 0.59497 | 0.93086 | 1.5212 | 2.5929 | 3.6887 | 6.7223 | 10.5077 | 15.3451 | 21.0917 | 27.8142 | 34.5435 | 42.5396 | 50.9478 | 61.3762 | 72.2443 | 81.005 | 91.7147 | 102.6988 | 120.0902 | 125.3899 | 141.6188 | 151.339 | 165.8977 | 195.2851 | 223.9122 | 254.3909 | 287.9004 | 322.1842 | 367.255 | 394.2363 | 432.2664 | 471.293 | 512.5362
#REF! | #REF! | 21.1117 | 39.2744 | 64.5392 | 93.9291 | 223.115 | 349.073 | 570.4613 | 972.3253 | 1383.2737 | 2520.8562 | 3940.3983 | 5754.4075 | 7909.3781 | 10430.3333 | 12953.8269 | 15952.3506 | 19105.4372 | 23016.0602 | 27091.6116 | 30376.8766 | 34393.0004 | 38512.0635 | 45033.833 | 47021.2184 | 53107.0326 | 56752.1287 | 62211.6355 | 73231.9285 | 83967.0908 | 95396.5838 | 107962.6515 | 120819.0786 | 137720.6361 | 147838.6228 | 162099.9129 | 176734.8909 | 192201.0845
130498-29-2 | Polycyclic Aromatic Hydrocarbons (PAH) | 0.019001 | 0.035347 | 0.058085 | 0.084536 | 0.2008 | 0.31417 | 0.51342 | 0.87509 | 1.2449 | 2.2688 | 3.5464 | 5.179 | 7.1184 | 9.3873 | 11.6584 | 14.3571 | 17.1949 | 20.7145 | 24.3825 | 27.3392 | 30.9537 | 34.6609 | 40.5304 | 42.3191 | 47.7963 | 51.0769 | 55.9905 | 65.9087 | 75.5704 | 85.8569 | 97.1664 | 108.7372 | 123.9486 | 133.0548 | 145.8899 | 159.0614 | 172.981
POM-COMPS | Polycyclic Organic Matter (POM) | 14.0745 | 26.1829 | 43.0261 | 62.6194 | 148.7433 | 232.7154 | 380.3075 | 648.2168 | 922.1825 | 1680.5708 | 2626.9322 | 3836.2717 | 5272.9187 | 6953.5555 | 8635.8846 | 10634.9004 | 12736.9582 | 15344.0401 | 18061.0744 | 20251.2511 | 22928.667 | 25674.709 | 30022.5553 | 31347.4789 | 35404.6884 | 37834.7525 | 41474.4237 | 48821.2857 | 55978.0606 | 63597.7225 | 71975.101 | 80546.0524 | 91813.7574 | 98559.0819 | 108066.6086 | 117823.2606 | 128134.0564
9016-87-9 | Polymeric diphenylmethane diisocyanate | 0.019001 | 0.035347 | 0.058085 | 0.084536 | 0.2008 | 0.31417 | 0.51342 | 0.87509 | 1.2449 | 2.2688 | 3.5464 | 5.179 | 7.1184 | 9.3873 | 11.6584 | 14.3571 | 17.1949 | 20.7145 | 24.3825 | 27.3392 | 30.9537 | 34.6609 | 40.5304 | 42.3191 | 47.7963 | 51.0769 | 55.9905 | 65.9087 | 75.5704 | 85.8569 | 97.1664 | 108.7372 | 123.9486 | 133.0548 | 145.8899 | 159.0614 | 172.981
3761-53-3 | Ponceau MX (C.I. Food Red 5) | 0.00011541 | 0.0002147 | 0.00035281 | 0.00051348 | 0.0012197 | 0.0019083 | 0.0031185 | 0.0053154 | 0.0075619 | 0.013781 | 0.021541 | 0.031457 | 0.043238 | 0.057019 | 0.070814 | 0.087206 | 0.10444 | 0.12582 | 0.1481 | 0.16606 | 0.18802 | 0.21053 | 0.24618 | 0.25705 | 0.29032 | 0.31024 | 0.34009 | 0.40033 | 0.45902 | 0.5215 | 0.5902 | 0.66048 | 0.75287 | 0.80818 | 0.88615 | 0.96615 | 1.0507
1120-71-4 | Propane sultone, 1,3- | 0.14074 | 0.26183 | 0.43026 | 0.62619 | 1.4874 | 2.3272 | 3.8031 | 6.4822 | 9.2218 | 16.8057 | 26.2693 | 38.3627 | 52.7292 | 69.5356 | 86.3588 | 106.349 | 127.3696 | 153.4404 | 180.6107 | 202.5125 | 229.2867 | 256.7471 | 300.2256 | 313.4748 | 354.0469 | 378.3475 | 414.7442 | 488.2129 | 559.7806 | 635.9772 | 719.751 | 805.4605 | 918.1376 | 985.5908 | 1080.6661 | 1178.2326 | 1281.3406
57-57-8 | Propiolactone, beta- | 0.14074 | 0.26183 | 0.43026 | 0.62619 | 1.4874 | 2.3272 | 3.8031 | 6.4822 | 9.2218 | 16.8057 | 26.2693 | 38.3627 | 52.7292 | 69.5356 | 86.3588 | 106.349 | 127.3696 | 153.4404 | 180.6107 | 202.5125 | 229.2867 | 256.7471 | 300.2256 | 313.4748 | 354.0469 | 378.3475 | 414.7442 | 488.2129 | 559.7806 | 635.9772 | 719.751 | 805.4605 | 918.1376 | 985.5908 | 1080.6661 | 1178.2326 | 1281.3406
123-38-6 | Propionaldehyde | 0.14074 | 0.26183 | 0.43026 | 0.62619 | 1.4874 | 2.3272 | 3.8031 | 6.4822 | 9.2218 | 16.8057 | 26.2693 | 38.3627 | 52.7292 | 69.5356 | 86.3588 | 106.349 | 127.3696 | 153.4404 | 180.6107 | 202.5125 | 229.2867 | 256.7471 | 300.2256 | 313.4748 | 354.0469 | 378.3475 | 414.7442 | 488.2129 | 559.7806 | 635.9772 | 719.751 | 805.4605 | 918.1376 | 985.5908 | 1080.6661 | 1178.2326 | 1281.3406
115-07-1 | Propylene | 0.021112 | 0.039274 | 0.064539 | 0.093929 | 0.22311 | 0.34907 | 0.57046 | 0.97233 | 1.3833 | 2.5209 | 3.9404 | 5.7544 | 7.9094 | 10.4303 | 12.9538 | 15.9524 | 19.1054 | 23.0161 | 27.0916 | 30.3769 | 34.393 | 38.5121 | 45.0338 | 47.0212 | 53.107 | 56.7521 | 62.2116 | 73.2319 | 83.9671 | 95.3966 | 107.9627 | 120.8191 | 137.7206 | 147.8386 | 162.0999 | 176.7349 | 192.2011
78-87-5 | Propylene dichloride (1,2-Dichloropropane) | 6.3398e-06 | 1.1794e-05 | 1.9381e-05 | 2.8207e-05 | 6.7001e-05 | 0.00010483 | 0.00017131 | 0.00029199 | 0.0004154 | 0.00075701 | 0.0011833 | 0.0017281 | 0.0023752 | 0.0031322 | 0.00389 | 0.0047905 | 0.0057374 | 0.0069117 | 0.0081356 | 0.0091222 | 0.010328 | 0.011565 | 0.013524 | 0.01412 | 0.015948 | 0.017043 | 0.018682 | 0.021992 | 0.025215 | 0.028648 | 0.032421 | 0.036282 | 0.041358 | 0.044396 | 0.048679 | 0.053074 | 0.057718
107-98-2 | Propylene Glycol Monomethyl Ether | 6.3335 | 11.7823 | 19.3618 | 28.1787 | 66.9345 | 104.7219 | 171.1384 | 291.6976 | 414.9821 | 756.2569 | 1182.1195 | 1726.3223 | 2372.8134 | 3129.1 | 3886.1481 | 4785.7052 | 5731.6312 | 6904.818 | 8127.4835 | 9113.063 | 10317.9001 | 11553.6191 | 13510.1499 | 14106.3655 | 15932.1098 | 17025.6386 | 18663.4906 | 21969.5786 | 25190.1272 | 28618.9751 | 32388.7954 | 36245.7236 | 41316.1908 | 44351.5869 | 48629.9739 | 53020.4673 | 57660.3254
75-56-9 | Propylene oxide | 0.0015482 | 0.0028801 | 0.0047329 | 0.0068881 | 0.016362 | 0.025599 | 0.041834 | 0.071304 | 0.10144 | 0.18486 | 0.28896 | 0.42199 | 0.58002 | 0.76489 | 0.94995 | 1.1698 | 1.4011 | 1.6878 | 1.9867 | 2.2276 | 2.5222 | 2.8242 | 3.3025 | 3.4482 | 3.8945 | 4.1618 | 4.5622 | 5.3703 | 6.1576 | 6.9957 | 7.9173 | 8.8601 | 10.0995 | 10.8415 | 11.8873 | 12.9606 | 14.0947
7782-49-2 | Selenium | 0.0070372 | 0.013091 | 0.021513 | 0.03131 | 0.074372 | 0.11636 | 0.19015 | 0.32411 | 0.46109 | 0.84029 | 1.3135 | 1.9181 | 2.6365 | 3.4768 | 4.3179 | 5.3175 | 6.3685 | 7.672 | 9.0305 | 10.1256 | 11.4643 | 12.8374 | 15.0113 | 15.6737 | 17.7023 | 18.9174 | 20.7372 | 24.4106 | 27.989 | 31.7989 | 35.9876 | 40.273 | 45.9069 | 49.2795 | 54.0333 | 58.9116 | 64.067
SELENIUM-COMPS | Selenium Compounds | 0.054187 | 0.1008 | 0.16565 | 0.24108 | 0.57266 | 0.89595 | 1.4642 | 2.4956 | 3.5504 | 6.4702 | 10.1137 | 14.7696 | 20.3007 | 26.7712 | 33.2482 | 40.9444 | 49.0373 | 59.0746 | 69.5351 | 77.9673 | 88.2754 | 98.8476 | 115.5868 | 120.6878 | 136.3081 | 145.6638 | 159.6765 | 187.9619 | 215.5155 | 244.8512 | 277.1041 | 310.1023 | 353.483 | 379.4525 | 416.0564 | 453.6196 | 493.3161
7631-86-9 | Silica (crystalline, respirable, PM4) | 35.1862 | 65.4573 | 107.5653 | 156.5485 | 371.8583 | 581.7884 | 950.7688 | 1620.5421 | 2305.4562 | 4201.427 | 6567.3305 | 9590.6792 | 13182.2968 | 17383.8888 | 21589.7115 | 26587.251 | 31842.3954 | 38360.1003 | 45152.686 | 50628.1277 | 57321.6674 | 64186.7726 | 75056.3883 | 78368.6973 | 88511.721 | 94586.8812 | 103686.0591 | 122053.2142 | 139945.1514 | 158994.3064 | 179937.7525 | 201365.1311 | 229534.3934 | 246397.7047 | 270166.5215 | 294558.1515 | 320335.1409
#REF! | #REF! | #REF! | #REF! | #REF! | #REF! | #REF! | #REF! | #REF! | #REF! | #REF! | #REF! | #REF! | #REF! | #REF! | #REF! | #REF! | #REF! | #REF! | #REF! | #REF! | #REF! | #REF! | #REF! | #REF! | #REF! | #REF! | #REF! | #REF! | #REF! | #REF! | #REF! | #REF! | #REF! | #REF! | #REF! | #REF! | #REF! | #REF!
10588-01-9 | Sodium Dichromate | 1.7593e-09 | 3.2729e-09 | 5.3783e-09 | 7.8274e-09 | 1.8593e-08 | 2.9089e-08 | 4.7538e-08 | 8.1027e-08 | 1.1527e-07 | 2.1007e-07 | 3.2837e-07 | 4.7953e-07 | 6.5911e-07 | 8.6919e-07 | 1.0795e-06 | 1.3294e-06 | 1.5921e-06 | 1.918e-06 | 2.2576e-06 | 2.5314e-06 | 2.8661e-06 | 3.2093e-06 | 3.7528e-06 | 3.9184e-06 | 4.4256e-06 | 4.7293e-06 | 5.1843e-06 | 6.1027e-06 | 6.9973e-06 | 7.9497e-06 | 8.9969e-06 | 1.0068e-05 | 1.1477e-05 | 1.232e-05 | 1.3508e-05 | 1.4728e-05 | 1.6017e-05
100-42-5 | Styrene | #REF! | #REF! | #REF! | #REF! | #REF! | #REF! | #REF! | #REF! | #REF! | #REF! | #REF! | #REF! | #REF! | #REF! | #REF! | #REF! | #REF! | #REF! | #REF! | #REF! | #REF! | #REF! | #REF! | #REF! | #REF! | #REF! | #REF! | #REF! | #REF! | #REF! | #REF! | #REF! | #REF! | #REF! | #REF! | #REF! | #REF!
96-09-3 | Styrene oxide | 0.0011963 | 0.0022255 | 0.0036572 | 0.0053226 | 0.012643 | 0.019781 | 0.032326 | 0.055098 | 0.078386 | 0.14285 | 0.22329 | 0.32608 | 0.4482 | 0.59105 | 0.73405 | 0.90397 | 1.0826 | 1.3042 | 1.5352 | 1.7214 | 1.9489 | 2.1824 | 2.5519 | 2.6645 | 3.0094 | 3.216 | 3.5253 | 4.1498 | 4.7581 | 5.4058 | 6.1179 | 6.8464 | 7.8042 | 8.3775 | 9.1857 | 10.015 | 10.8914
7664-93-9 | Sulfuric acid (aerosol forms only) | 0.014074 | 0.026183 | 0.043026 | 0.062619 | 0.14874 | 0.23272 | 0.38031 | 0.64822 | 0.92218 | 1.6806 | 2.6269 | 3.8363 | 5.2729 | 6.9536 | 8.6359 | 10.6349 | 12.737 | 15.344 | 18.0611 | 20.2513 | 22.9287 | 25.6747 | 30.0226 | 31.3475 | 35.4047 | 37.8348 | 41.4744 | 48.8213 | 55.9781 | 63.5977 | 71.9751 | 80.5461 | 91.8138 | 98.5591 | 108.0666 | 117.8233 | 128.1341
#REF! | #REF! | 14.0745 | 26.1829 | 43.0261 | 62.6194 | 148.7433 | 232.7154 | 380.3075 | 648.2168 | 922.1825 | 1680.5708 | 2626.9322 | 3836.2717 | 5272.9187 | 6953.5555 | 8635.8846 | 10634.9004 | 12736.9582 | 15344.0401 | 18061.0744 | 20251.2511 | 22928.667 | 25674.709 | 30022.5553 | 31347.4789 | 35404.6884 | 37834.7525 | 41474.4237 | 48821.2857 | 55978.0606 | 63597.7225 | 71975.101 | 80546.0524 | 91813.7574 | 98559.0819 | 108066.6086 | 117823.2606 | 128134.0564
540-88-5 | Tert-Butyl Acetate | 0.0054133 | 0.01007 | 0.016549 | 0.024084 | 0.057209 | 0.089506 | 0.14627 | 0.24931 | 0.35469 | 0.64637 | 1.0104 | 1.4755 | 2.028 | 2.6744 | 3.3215 | 4.0903 | 4.8988 | 5.9016 | 6.9466 | 7.7889 | 8.8187 | 9.8749 | 11.5471 | 12.0567 | 13.6172 | 14.5518 | 15.9517 | 18.7774 | 21.53 | 24.4607 | 27.6827 | 30.9793 | 35.313 | 37.9073 | 41.5641 | 45.3166 | 49.2823
75-65-0 | tert-Butyl Alcohol (tBA) | 1.6366e-05 | 3.0445e-05 | 5.003e-05 | 7.2813e-05 | 0.00017296 | 0.0002706 | 0.00044222 | 0.00075374 | 0.0010723 | 0.0019542 | 0.0030546 | 0.0044608 | 0.0061313 | 0.0080855 | 0.010042 | 0.012366 | 0.01481 | 0.017842 | 0.021001 | 0.023548 | 0.026661 | 0.029854 | 0.03491 | 0.036451 | 0.041168 | 0.043994 | 0.048226 | 0.056769 | 0.065091 | 0.073951 | 0.083692 | 0.093658 | 0.10676 | 0.1146 | 0.12566 | 0.137 | 0.14899
1746-01-6 | Tetrachlorodibenzo-p-dioxin, 2,3,7,8- | 0.0033779 | 0.0062839 | 0.010326 | 0.015029 | 0.035698 | 0.055852 | 0.091274 | 0.15557 | 0.22132 | 0.40334 | 0.63046 | 0.92071 | 1.2655 | 1.6689 | 2.0726 | 2.5524 | 3.0569 | 3.6826 | 4.3347 | 4.8603 | 5.5029 | 6.1619 | 7.2054 | 7.5234 | 8.4971 | 9.0803 | 9.9539 | 11.7171 | 13.4347 | 15.2635 | 17.274 | 19.3311 | 22.0353 | 23.6542 | 25.936 | 28.2776 | 30.7522
#REF! | #REF! | 28.1489 | 52.3658 | 86.0522 | 125.2388 | 297.4866 | 465.4307 | 760.615 | 1296.4337 | 1844.365 | 3361.1416 | 5253.8644 | 7672.5434 | 10545.8374 | 13907.111 | 17271.7692 | 21269.8008 | 25473.9163 | 30688.0802 | 36122.1488 | 40502.5021 | 45857.3339 | 51349.4181 | 60045.1107 | 62694.9578 | 70809.3768 | 75669.5049 | 82948.8473 | 97642.5714 | 111956.1211 | 127195.4451 | 143950.202 | 161092.1049 | 183627.5147 | 197118.1638 | 216133.2172 | 235646.5212 | 256268.1127
51207-31-9 | Tetrachlorodibenzofuran, 2,3,7,8- | 0.00049261 | 0.0009164 | 0.0015059 | 0.0021917 | 0.005206 | 0.008145 | 0.013311 | 0.022688 | 0.032276 | 0.05882 | 0.091943 | 0.13427 | 0.18455 | 0.24337 | 0.30226 | 0.37222 | 0.44579 | 0.53704 | 0.63214 | 0.70879 | 0.8025 | 0.89861 | 1.0508 | 1.0972 | 1.2392 | 1.3242 | 1.4516 | 1.7087 | 1.9592 | 2.2259 | 2.5191 | 2.8191 | 3.2135 | 3.4496 | 3.7823 | 4.1238 | 4.4847
#REF! | #REF! | 6.4039e-05 | 0.00011913 | 0.00019577 | 0.00028492 | 0.00067678 | 0.0010589 | 0.0017304 | 0.0029494 | 0.0041959 | 0.0076466 | 0.011953 | 0.017455 | 0.023992 | 0.031639 | 0.039293 | 0.048389 | 0.057953 | 0.069815 | 0.082178 | 0.092143 | 0.10433 | 0.11682 | 0.1366 | 0.14263 | 0.16109 | 0.17215 | 0.18871 | 0.22214 | 0.2547 | 0.28937 | 0.32749 | 0.36648 | 0.41775 | 0.44844 | 0.4917 | 0.5361 | 0.58301
79-34-5 | Tetrachloroethane, 1,1,2,2- | 0.00049261 | 0.0009164 | 0.0015059 | 0.0021917 | 0.005206 | 0.008145 | 0.013311 | 0.022688 | 0.032276 | 0.05882 | 0.091943 | 0.13427 | 0.18455 | 0.24337 | 0.30226 | 0.37222 | 0.44579 | 0.53704 | 0.63214 | 0.70879 | 0.8025 | 0.89861 | 1.0508 | 1.0972 | 1.2392 | 1.3242 | 1.4516 | 1.7087 | 1.9592 | 2.2259 | 2.5191 | 2.8191 | 3.2135 | 3.4496 | 3.7823 | 4.1238 | 4.4847
127-18-4 | Tetrachloroethylene (Perchloroethylene) | 0.0014074 | 0.0026183 | 0.0043026 | 0.0062619 | 0.014874 | 0.023272 | 0.038031 | 0.064822 | 0.092218 | 0.16806 | 0.26269 | 0.38363 | 0.52729 | 0.69536 | 0.86359 | 1.0635 | 1.2737 | 1.5344 | 1.8061 | 2.0251 | 2.2929 | 2.5675 | 3.0023 | 3.1347 | 3.5405 | 3.7835 | 4.1474 | 4.8821 | 5.5978 | 6.3598 | 7.1975 | 8.0546 | 9.1814 | 9.8559 | 10.8067 | 11.7823 | 12.8134
109-99-9 | Tetrahydrofuran | 0.00021815 | 0.00040584 | 0.0006669 | 0.0009706 | 0.0023055 | 0.0036071 | 0.0058948 | 0.010047 | 0.014294 | 0.026049 | 0.040717 | 0.059462 | 0.08173 | 0.10778 | 0.13386 | 0.16484 | 0.19742 | 0.23783 | 0.27995 | 0.31389 | 0.35539 | 0.39796 | 0.46535 | 0.48589 | 0.54877 | 0.58644 | 0.64285 | 0.75673 | 0.86766 | 0.98576 | 1.1156 | 1.2485 | 1.4231 | 1.5277 | 1.675 | 1.8263 | 1.9861
101-61-1 | Tetramethyldiaminodiphenylmethane | 0.017593 | 0.032729 | 0.053783 | 0.078274 | 0.18593 | 0.29089 | 0.47538 | 0.81027 | 1.1527 | 2.1007 | 3.2837 | 4.7953 | 6.5911 | 8.6919 | 10.7949 | 13.2936 | 15.9212 | 19.1801 | 22.5763 | 25.3141 | 28.6608 | 32.0934 | 37.5282 | 39.1843 | 44.2559 | 47.2934 | 51.843 | 61.0266 | 69.9726 | 79.4972 | 89.9689 | 100.6826 | 114.7672 | 123.1989 | 135.0833 | 147.2791 | 160.1676
139-65-1 | Thiodianiline, 4,4'- | 0.014074 | 0.026183 | 0.043026 | 0.062619 | 0.14874 | 0.23272 | 0.38031 | 0.64822 | 0.92218 | 1.6806 | 2.6269 | 3.8363 | 5.2729 | 6.9536 | 8.6359 | 10.6349 | 12.737 | 15.344 | 18.0611 | 20.2513 | 22.9287 | 25.6747 | 30.0226 | 31.3475 | 35.4047 | 37.8348 | 41.4744 | 48.8213 | 55.9781 | 63.5977 | 71.9751 | 80.5461 | 91.8138 | 98.5591 | 108.0666 | 117.8233 | 128.1341
62-56-6 | Thiourea | 0.0014074 | 0.0026183 | 0.0043026 | 0.0062619 | 0.014874 | 0.023272 | 0.038031 | 0.064822 | 0.092218 | 0.16806 | 0.26269 | 0.38363 | 0.52729 | 0.69536 | 0.86359 | 1.0635 | 1.2737 | 1.5344 | 1.8061 | 2.0251 | 2.2929 | 2.5675 | 3.0023 | 3.1347 | 3.5405 | 3.7835 | 4.1474 | 4.8821 | 5.5978 | 6.3598 | 7.1975 | 8.0546 | 9.1814 | 9.8559 | 10.8067 | 11.7823 | 12.8134
108-88-3 | Toluene | 0.014074 | 0.026183 | 0.043026 | 0.062619 | 0.14874 | 0.23272 | 0.38031 | 0.64822 | 0.92218 | 1.6806 | 2.6269 | 3.8363 | 5.2729 | 6.9536 | 8.6359 | 10.6349 | 12.737 | 15.344 | 18.0611 | 20.2513 | 22.9287 | 25.6747 | 30.0226 | 31.3475 | 35.4047 | 37.8348 | 41.4744 | 48.8213 | 55.9781 | 63.5977 | 71.9751 | 80.5461 | 91.8138 | 98.5591 | 108.0666 | 117.8233 | 128.1341
584-84-9 | Toluene-2,4-diisocyanate | 7.0372 | 13.0915 | 21.5131 | 31.3097 | 74.3717 | 116.3577 | 190.1538 | 324.1084 | 461.0912 | 840.2854 | 1313.4661 | 1918.1358 | 2636.4594 | 3476.7778 | 4317.9423 | 5317.4502 | 6368.4791 | 7672.0201 | 9030.5372 | 10125.6255 | 11464.3335 | 12837.3545 | 15011.2777 | 15673.7395 | 17702.3442 | 18917.3762 | 20737.2118 | 24410.6428 | 27989.0303 | 31798.8613 | 35987.5505 | 40273.0262 | 45906.8787 | 49279.5409 | 54033.3043 | 58911.6303 | 64067.0282
95-80-7 | Toluene diamine, 2,4- | 0.022519 | 0.041893 | 0.068842 | 0.10019 | 0.23799 | 0.37234 | 0.60849 | 1.0371 | 1.4755 | 2.6889 | 4.2031 | 6.138 | 8.4367 | 11.1257 | 13.8174 | 17.0158 | 20.3791 | 24.5505 | 28.8977 | 32.402 | 36.6859 | 41.0795 | 48.0361 | 50.156 | 56.6475 | 60.5356 | 66.3591 | 78.1141 | 89.5649 | 101.7564 | 115.1602 | 128.8737 | 146.902 | 157.6945 | 172.9066 | 188.5172 | 205.0145
#REF! | #REF! | 0.0021112 | 0.0039274 | 0.0064539 | 0.0093929 | 0.022311 | 0.034907 | 0.057046 | 0.097233 | 0.13833 | 0.25209 | 0.39404 | 0.57544 | 0.79094 | 1.043 | 1.2954 | 1.5952 | 1.9105 | 2.3016 | 2.7092 | 3.0377 | 3.4393 | 3.8512 | 4.5034 | 4.7021 | 5.3107 | 5.6752 | 6.2212 | 7.3232 | 8.3967 | 9.5397 | 10.7963 | 12.0819 | 13.7721 | 14.7839 | 16.21 | 17.6735 | 19.2201
95-53-4 | Toluidine, o- (Methylaniline, 2-) | #REF! | #REF! | #REF! | #REF! | #REF! | #REF! | #REF! | #REF! | #REF! | #REF! | #REF! | #REF! | #REF! | #REF! | #REF! | #REF! | #REF! | #REF! | #REF! | #REF! | #REF! | #REF! | #REF! | #REF! | #REF! | #REF! | #REF! | #REF! | #REF! | #REF! | #REF! | #REF! | #REF! | #REF! | #REF! | #REF! | #REF!
8001-35-2 | Toxaphene (chlorinated camphene) | 0.049261 | 0.09164 | 0.15059 | 0.21917 | 0.5206 | 0.8145 | 1.3311 | 2.2688 | 3.2276 | 5.882 | 9.1943 | 13.427 | 18.4552 | 24.3374 | 30.2256 | 37.2222 | 44.5794 | 53.7041 | 63.2138 | 70.8794 | 80.2503 | 89.8615 | 105.0789 | 109.7162 | 123.9164 | 132.4216 | 145.1605 | 170.8745 | 195.9232 | 222.592 | 251.9129 | 281.9112 | 321.3482 | 344.9568 | 378.2331 | 412.3814 | 448.4692
10061-02-6 | trans-1,3-Dichloropropene | 0.42223 | 0.78549 | 1.2908 | 1.8786 | 4.4623 | 6.9815 | 11.4092 | 19.4465 | 27.6655 | 50.4171 | 78.808 | 115.0882 | 158.1876 | 208.6067 | 259.0765 | 319.047 | 382.1087 | 460.3212 | 541.8322 | 607.5375 | 687.86 | 770.2413 | 900.6767 | 940.4244 | 1062.1407 | 1135.0426 | 1244.2327 | 1464.6386 | 1679.3418 | 1907.9317 | 2159.253 | 2416.3816 | 2754.4127 | 2956.7725 | 3241.9983 | 3534.6978 | 3844.0217
120-82-1 | Trichlorobenzene, 1,2,4- | 0.42223 | 0.78549 | 1.2908 | 1.8786 | 4.4623 | 6.9815 | 11.4092 | 19.4465 | 27.6655 | 50.4171 | 78.808 | 115.0882 | 158.1876 | 208.6067 | 259.0765 | 319.047 | 382.1087 | 460.3212 | 541.8322 | 607.5375 | 687.86 | 770.2413 | 900.6767 | 940.4244 | 1062.1407 | 1135.0426 | 1244.2327 | 1464.6386 | 1679.3418 | 1907.9317 | 2159.253 | 2416.3816 | 2754.4127 | 2956.7725 | 3241.9983 | 3534.6978 | 3844.0217
79-00-5 | Trichloroethane, 1,1,2- | 0.42223 | 0.78549 | 1.2908 | 1.8786 | 4.4623 | 6.9815 | 11.4092 | 19.4465 | 27.6655 | 50.4171 | 78.808 | 115.0882 | 158.1876 | 208.6067 | 259.0765 | 319.047 | 382.1087 | 460.3212 | 541.8322 | 607.5375 | 687.86 | 770.2413 | 900.6767 | 940.4244 | 1062.1407 | 1135.0426 | 1244.2327 | 1464.6386 | 1679.3418 | 1907.9317 | 2159.253 | 2416.3816 | 2754.4127 | 2956.7725 | 3241.9983 | 3534.6978 | 3844.0217
79-01-6 | Trichloroethylene (TCE) | 0.00070372 | 0.0013091 | 0.0021513 | 0.003131 | 0.0074372 | 0.011636 | 0.019015 | 0.032411 | 0.046109 | 0.084029 | 0.13135 | 0.19181 | 0.26365 | 0.34768 | 0.43179 | 0.53175 | 0.63685 | 0.7672 | 0.90305 | 1.0126 | 1.1464 | 1.2837 | 1.5011 | 1.5674 | 1.7702 | 1.8917 | 2.0737 | 2.4411 | 2.7989 | 3.1799 | 3.5988 | 4.0273 | 4.5907 | 4.928 | 5.4033 | 5.8912 | 6.4067
75-69-4 | Trichlorofluoromethane (CFC-11) | 8.4447e-06 | 1.571e-05 | 2.5816e-05 | 3.7572e-05 | 8.9246e-05 | 0.00013963 | 0.00022818 | 0.00038893 | 0.00055331 | 0.0010083 | 0.0015762 | 0.0023018 | 0.0031638 | 0.0041721 | 0.0051815 | 0.0063809 | 0.0076422 | 0.0092064 | 0.010837 | 0.012151 | 0.013757 | 0.015405 | 0.018014 | 0.018808 | 0.021243 | 0.022701 | 0.024885 | 0.029293 | 0.033587 | 0.038159 | 0.043185 | 0.048328 | 0.055088 | 0.059135 | 0.06484 | 0.070694 | 0.07688
88-06-2 | Trichlorophenol, 2,4,6- | 1.4074 | 2.6183 | 4.3026 | 6.2619 | 14.8743 | 23.2715 | 38.0308 | 64.8217 | 92.2182 | 168.0571 | 262.6932 | 383.6272 | 527.2919 | 695.3556 | 863.5885 | 1063.49 | 1273.6958 | 1534.404 | 1806.1074 | 2025.1251 | 2292.8667 | 2567.4709 | 3002.2555 | 3134.7479 | 3540.4688 | 3783.4752 | 4147.4424 | 4882.1286 | 5597.8061 | 6359.7723 | 7197.5101 | 8054.6052 | 9181.3757 | 9855.9082 | 10806.6609 | 11782.3261 | 12813.4056
96-18-4 | Trichloropropane, 1,2,3- | 0.0047149 | 0.0087713 | 0.014414 | 0.020977 | 0.049829 | 0.07796 | 0.1274 | 0.21715 | 0.30893 | 0.56299 | 0.88002 | 1.2852 | 1.7664 | 2.3294 | 2.893 | 3.5627 | 4.2669 | 5.1403 | 6.0505 | 6.7842 | 7.6811 | 8.601 | 10.0576 | 10.5014 | 11.8606 | 12.6746 | 13.8939 | 16.3551 | 18.7527 | 21.3052 | 24.1117 | 26.9829 | 30.7576 | 33.0173 | 36.2023 | 39.4708 | 42.9249
#REF! | #REF! | 0.0079969 | 0.014877 | 0.024447 | 0.035579 | 0.084513 | 0.13222 | 0.21608 | 0.36831 | 0.52397 | 0.95487 | 1.4926 | 2.1797 | 2.996 | 3.9509 | 4.9068 | 6.0426 | 7.2369 | 8.7182 | 10.262 | 11.5064 | 13.0277 | 14.5879 | 17.0583 | 17.8111 | 20.1163 | 21.497 | 23.565 | 27.7394 | 31.8057 | 36.1351 | 40.8949 | 45.7648 | 52.1669 | 55.9995 | 61.4015 | 66.945 | 72.8034
121-44-8 | Triethylamine | 0.70372 | 1.3091 | 2.1513 | 3.131 | 7.4372 | 11.6358 | 19.0154 | 32.4108 | 46.1091 | 84.0285 | 131.3466 | 191.8136 | 263.6459 | 347.6778 | 431.7942 | 531.745 | 636.8479 | 767.202 | 903.0537 | 1012.5626 | 1146.4333 | 1283.7355 | 1501.1278 | 1567.3739 | 1770.2344 | 1891.7376 | 2073.7212 | 2441.0643 | 2798.903 | 3179.8861 | 3598.755 | 4027.3026 | 4590.6879 | 4927.9541 | 5403.3304 | 5891.163 | 6406.7028
526-73-8 | Trimethylbenzene, 1,2,3- | 0.70372 | 1.3091 | 2.1513 | 3.131 | 7.4372 | 11.6358 | 19.0154 | 32.4108 | 46.1091 | 84.0285 | 131.3466 | 191.8136 | 263.6459 | 347.6778 | 431.7942 | 531.745 | 636.8479 | 767.202 | 903.0537 | 1012.5626 | 1146.4333 | 1283.7355 | 1501.1278 | 1567.3739 | 1770.2344 | 1891.7376 | 2073.7212 | 2441.0643 | 2798.903 | 3179.8861 | 3598.755 | 4027.3026 | 4590.6879 | 4927.9541 | 5403.3304 | 5891.163 | 6406.7028
95-63-6 | Trimethylbenzene, 1,2,4- | 0.70372 | 1.3091 | 2.1513 | 3.131 | 7.4372 | 11.6358 | 19.0154 | 32.4108 | 46.1091 | 84.0285 | 131.3466 | 191.8136 | 263.6459 | 347.6778 | 431.7942 | 531.745 | 636.8479 | 767.202 | 903.0537 | 1012.5626 | 1146.4333 | 1283.7355 | 1501.1278 | 1567.3739 | 1770.2344 | 1891.7376 | 2073.7212 | 2441.0643 | 2798.903 | 3179.8861 | 3598.755 | 4027.3026 | 4590.6879 | 4927.9541 | 5403.3304 | 5891.163 | 6406.7028
108-67-8 | Trimethylbenzene, 1,3,5- | 0.70372 | 1.3091 | 2.1513 | 3.131 | 7.4372 | 11.6358 | 19.0154 | 32.4108 | 46.1091 | 84.0285 | 131.3466 | 191.8136 | 263.6459 | 347.6778 | 431.7942 | 531.745 | 636.8479 | 767.202 | 903.0537 | 1012.5626 | 1146.4333 | 1283.7355 | 1501.1278 | 1567.3739 | 1770.2344 | 1891.7376 | 2073.7212 | 2441.0643 | 2798.903 | 3179.8861 | 3598.755 | 4027.3026 | 4590.6879 | 4927.9541 | 5403.3304 | 5891.163 | 6406.7028
7440-62-2 | Vanadium | 6.3398e-06 | 1.1794e-05 | 1.9381e-05 | 2.8207e-05 | 6.7001e-05 | 0.00010483 | 0.00017131 | 0.00029199 | 0.0004154 | 0.00075701 | 0.0011833 | 0.0017281 | 0.0023752 | 0.0031322 | 0.00389 | 0.0047905 | 0.0057374 | 0.0069117 | 0.0081356 | 0.0091222 | 0.010328 | 0.011565 | 0.013524 | 0.01412 | 0.015948 | 0.017043 | 0.018682 | 0.021992 | 0.025215 | 0.028648 | 0.032421 | 0.036282 | 0.041358 | 0.044396 | 0.048679 | 0.053074 | 0.057718
1314-62-1 | Vanadium Pentoxide, (V2O5) | #REF! | #REF! | #REF! | #REF! | #REF! | #REF! | #REF! | #REF! | #REF! | #REF! | #REF! | #REF! | #REF! | #REF! | #REF! | #REF! | #REF! | #REF! | #REF! | #REF! | #REF! | #REF! | #REF! | #REF! | #REF! | #REF! | #REF! | #REF! | #REF! | #REF! | #REF! | #REF! | #REF! | #REF! | #REF! | #REF! | #REF!
108-05-4 | Vinyl acetate | #REF! | #REF! | #REF! | #REF! | #REF! | #REF! | #REF! | #REF! | #REF! | #REF! | #REF! | #REF! | #REF! | #REF! | #REF! | #REF! | #REF! | #REF! | #REF! | #REF! | #REF! | #REF! | #REF! | #REF! | #REF! | #REF! | #REF! | #REF! | #REF! | #REF! | #REF! | #REF! | #REF! | #REF! | #REF! | #REF! | #REF!
593-60-2 | Vinyl bromide | #REF! | #REF! | #REF! | #REF! | #REF! | #REF! | #REF! | #REF! | #REF! | #REF! | #REF! | #REF! | #REF! | #REF! | #REF! | #REF! | #REF! | #REF! | #REF! | #REF! | #REF! | #REF! | #REF! | #REF! | #REF! | #REF! | #REF! | #REF! | #REF! | #REF! | #REF! | #REF! | #REF! | #REF! | #REF! | #REF! | #REF!
75-01-4 | Vinyl chloride | #REF! | #REF! | #REF! | #REF! | #REF! | #REF! | #REF! | #REF! | #REF! | #REF! | #REF! | #REF! | #REF! | #REF! | #REF! | #REF! | #REF! | #REF! | #REF! | #REF! | #REF! | #REF! | #REF! | #REF! | #REF! | #REF! | #REF! | #REF! | #REF! | #REF! | #REF! | #REF! | #REF! | #REF! | #REF! | #REF! | #REF!
1330-20-7 | Xylenes | #REF! | #REF! | #REF! | #REF! | #REF! | #REF! | #REF! | #REF! | #REF! | #REF! | #REF! | #REF! | #REF! | #REF! | #REF! | #REF! | #REF! | #REF! | #REF! | #REF! | #REF! | #REF! | #REF! | #REF! | #REF! | #REF! | #REF! | #REF! | #REF! | #REF! | #REF! | #REF! | #REF! | #REF! | #REF! | #REF! | #REF!
108-38-3 | Xylenes, m- | #REF! | #REF! | #REF! | #REF! | #REF! | #REF! | #REF! | #REF! | #REF! | #REF! | #REF! | #REF! | #REF! | #REF! | #REF! | #REF! | #REF! | #REF! | #REF! | #REF! | #REF! | #REF! | #REF! | #REF! | #REF! | #REF! | #REF! | #REF! | #REF! | #REF! | #REF! | #REF! | #REF! | #REF! | #REF! | #REF! | #REF!
95-47-6 | Xylenes, o- | #REF! | #REF! | #REF! | #REF! | #REF! | #REF! | #REF! | #REF! | #REF! | #REF! | #REF! | #REF! | #REF! | #REF! | #REF! | #REF! | #REF! | #REF! | #REF! | #REF! | #REF! | #REF! | #REF! | #REF! | #REF! | #REF! | #REF! | #REF! | #REF! | #REF! | #REF! | #REF! | #REF! | #REF! | #REF! | #REF! | #REF!
106-42-3 | Xylenes, p- | #REF! | #REF! | #REF! | #REF! | #REF! | #REF! | #REF! | #REF! | #REF! | #REF! | #REF! | #REF! | #REF! | #REF! | #REF! | #REF! | #REF! | #REF! | #REF! | #REF! | #REF! | #REF! | #REF! | #REF! | #REF! | #REF! | #REF! | #REF! | #REF! | #REF! | #REF! | #REF! | #REF! | #REF! | #REF! | #REF! | #REF!
13530-65-9 | Zinc chromate | #REF! | #REF! | #REF! | #REF! | #REF! | #REF! | #REF! | #REF! | #REF! | #REF! | #REF! | #REF! | #REF! | #REF! | #REF! | #REF! | #REF! | #REF! | #REF! | #REF! | #REF! | #REF! | #REF! | #REF! | #REF! | #REF! | #REF! | #REF! | #REF! | #REF! | #REF! | #REF! | #REF! | #REF! | #REF! | #REF! | #REF!
#REF! | #REF! | #REF! | #REF! | #REF! | #REF! | #REF! | #REF! | #REF! | #REF! | #REF! | #REF! | #REF! | #REF! | #REF! | #REF! | #REF! | #REF! | #REF! | #REF! | #REF! | #REF! | #REF! | #REF! | #REF! | #REF! | #REF! | #REF! | #REF! | #REF! | #REF! | #REF! | #REF! | #REF! | #REF! | #REF! | #REF! | #REF! | #REF!
#REF! | #REF! | #REF! | #REF! | #REF! | #REF! | #REF! | #REF! | #REF! | #REF! | #REF! | #REF! | #REF! | #REF! | #REF! | #REF! | #REF! | #REF! | #REF! | #REF! | #REF! | #REF! | #REF! | #REF! | #REF! | #REF! | #REF! | #REF! | #REF! | #REF! | #REF! | #REF! | #REF! | #REF! | #REF! | #REF! | #REF! | #REF! | #REF!
#REF! | #REF! | #REF! | #REF! | #REF! | #REF! | #REF! | #REF! | #REF! | #REF! | #REF! | #REF! | #REF! | #REF! | #REF! | #REF! | #REF! | #REF! | #REF! | #REF! | #REF! | #REF! | #REF! | #REF! | #REF! | #REF! | #REF! | #REF! | #REF! | #REF! | #REF! | #REF! | #REF! | #REF! | #REF! | #REF! | #REF! | #REF! | #REF!
#REF! | #REF! | #REF! | #REF! | #REF! | #REF! | #REF! | #REF! | #REF! | #REF! | #REF! | #REF! | #REF! | #REF! | #REF! | #REF! | #REF! | #REF! | #REF! | #REF! | #REF! | #REF! | #REF! | #REF! | #REF! | #REF! | #REF! | #REF! | #REF! | #REF! | #REF! | #REF! | #REF! | #REF! | #REF! | #REF! | #REF! | #REF! | #REF!
#REF! | #REF! | #REF! | #REF! | #REF! | #REF! | #REF! | #REF! | #REF! | #REF! | #REF! | #REF! | #REF! | #REF! | #REF! | #REF! | #REF! | #REF! | #REF! | #REF! | #REF! | #REF! | #REF! | #REF! | #REF! | #REF! | #REF! | #REF! | #REF! | #REF! | #REF! | #REF! | #REF! | #REF! | #REF! | #REF! | #REF! | #REF! | #REF!
#REF! | #REF! | #REF! | #REF! | #REF! | #REF! | #REF! | #REF! | #REF! | #REF! | #REF! | #REF! | #REF! | #REF! | #REF! | #REF! | #REF! | #REF! | #REF! | #REF! | #REF! | #REF! | #REF! | #REF! | #REF! | #REF! | #REF! | #REF! | #REF! | #REF! | #REF! | #REF! | #REF! | #REF! | #REF! | #REF! | #REF! | #REF! | #REF!
#REF! | #REF! | #REF! | #REF! | #REF! | #REF! | #REF! | #REF! | #REF! | #REF! | #REF! | #REF! | #REF! | #REF! | #REF! | #REF! | #REF! | #REF! | #REF! | #REF! | #REF! | #REF! | #REF! | #REF! | #REF! | #REF! | #REF! | #REF! | #REF! | #REF! | #REF! | #REF! | #REF! | #REF! | #REF! | #REF! | #REF! | #REF! | #REF!
#REF! | #REF! | #REF! | #REF! | #REF! | #REF! | #REF! | #REF! | #REF! | #REF! | #REF! | #REF! | #REF! | #REF! | #REF! | #REF! | #REF! | #REF! | #REF! | #REF! | #REF! | #REF! | #REF! | #REF! | #REF! | #REF! | #REF! | #REF! | #REF! | #REF! | #REF! | #REF! | #REF! | #REF! | #REF! | #REF! | #REF! | #REF! | #REF!
#REF! | #REF! | #REF! | #REF! | #REF! | #REF! | #REF! | #REF! | #REF! | #REF! | #REF! | #REF! | #REF! | #REF! | #REF! | #REF! | #REF! | #REF! | #REF! | #REF! | #REF! | #REF! | #REF! | #REF! | #REF! | #REF! | #REF! | #REF! | #REF! | #REF! | #REF! | #REF! | #REF! | #REF! | #REF! | #REF! | #REF! | #REF! | #REF!
#REF! | #REF! | #REF! | #REF! | #REF! | #REF! | #REF! | #REF! | #REF! | #REF! | #REF! | #REF! | #REF! | #REF! | #REF! | #REF! | #REF! | #REF! | #REF! | #REF! | #REF! | #REF! | #REF! | #REF! | #REF! | #REF! | #REF! | #REF! | #REF! | #REF! | #REF! | #REF! | #REF! | #REF! | #REF! | #REF! | #REF! | #REF! | #REF!
#REF! | #REF! | #REF! | #REF! | #REF! | #REF! | #REF! | #REF! | #REF! | #REF! | #REF! | #REF! | #REF! | #REF! | #REF! | #REF! | #REF! | #REF! | #REF! | #REF! | #REF! | #REF! | #REF! | #REF! | #REF! | #REF! | #REF! | #REF! | #REF! | #REF! | #REF! | #REF! | #REF! | #REF! | #REF! | #REF! | #REF! | #REF! | #REF!
#REF! | #REF! | #REF! | #REF! | #REF! | #REF! | #REF! | #REF! | #REF! | #REF! | #REF! | #REF! | #REF! | #REF! | #REF! | #REF! | #REF! | #REF! | #REF! | #REF! | #REF! | #REF! | #REF! | #REF! | #REF! | #REF! | #REF! | #REF! | #REF! | #REF! | #REF! | #REF! | #REF! | #REF! | #REF! | #REF! | #REF! | #REF! | #REF!
#REF! | #REF! | #REF! | #REF! | #REF! | #REF! | #REF! | #REF! | #REF! | #REF! | #REF! | #REF! | #REF! | #REF! | #REF! | #REF! | #REF! | #REF! | #REF! | #REF! | #REF! | #REF! | #REF! | #REF! | #REF! | #REF! | #REF! | #REF! | #REF! | #REF! | #REF! | #REF! | #REF! | #REF! | #REF! | #REF! | #REF! | #REF! | #REF!
#REF! | #REF! | #REF! | #REF! | #REF! | #REF! | #REF! | #REF! | #REF! | #REF! | #REF! | #REF! | #REF! | #REF! | #REF! | #REF! | #REF! | #REF! | #REF! | #REF! | #REF! | #REF! | #REF! | #REF! | #REF! | #REF! | #REF! | #REF! | #REF! | #REF! | #REF! | #REF! | #REF! | #REF! | #REF! | #REF! | #REF! | #REF! | #REF!
#REF! | #REF! | #REF! | #REF! | #REF! | #REF! | #REF! | #REF! | #REF! | #REF! | #REF! | #REF! | #REF! | #REF! | #REF! | #REF! | #REF! | #REF! | #REF! | #REF! | #REF! | #REF! | #REF! | #REF! | #REF! | #REF! | #REF! | #REF! | #REF! | #REF! | #REF! | #REF! | #REF! | #REF! | #REF! | #REF! | #REF! | #REF! | #REF!
#REF! | #REF! | #REF! | #REF! | #REF! | #REF! | #REF! | #REF! | #REF! | #REF! | #REF! | #REF! | #REF! | #REF! | #REF! | #REF! | #REF! | #REF! | #REF! | #REF! | #REF! | #REF! | #REF! | #REF! | #REF! | #REF! | #REF! | #REF! | #REF! | #REF! | #REF! | #REF! | #REF! | #REF! | #REF! | #REF! | #REF! | #REF! | #REF!
#REF! | #REF! | #REF! | #REF! | #REF! | #REF! | #REF! | #REF! | #REF! | #REF! | #REF! | #REF! | #REF! | #REF! | #REF! | #REF! | #REF! | #REF! | #REF! | #REF! | #REF! | #REF! | #REF! | #REF! | #REF! | #REF! | #REF! | #REF! | #REF! | #REF! | #REF! | #REF! | #REF! | #REF! | #REF! | #REF! | #REF! | #REF! | #REF!
#REF! | #REF! | #REF! | #REF! | #REF! | #REF! | #REF! | #REF! | #REF! | #REF! | #REF! | #REF! | #REF! | #REF! | #REF! | #REF! | #REF! | #REF! | #REF! | #REF! | #REF! | #REF! | #REF! | #REF! | #REF! | #REF! | #REF! | #REF! | #REF! | #REF! | #REF! | #REF! | #REF! | #REF! | #REF! | #REF! | #REF! | #REF! | #REF!
#REF! | #REF! | #REF! | #REF! | #REF! | #REF! | #REF! | #REF! | #REF! | #REF! | #REF! | #REF! | #REF! | #REF! | #REF! | #REF! | #REF! | #REF! | #REF! | #REF! | #REF! | #REF! | #REF! | #REF! | #REF! | #REF! | #REF! | #REF! | #REF! | #REF! | #REF! | #REF! | #REF! | #REF! | #REF! | #REF! | #REF! | #REF! | #REF!
#REF! | #REF! | #REF! | #REF! | #REF! | #REF! | #REF! | #REF! | #REF! | #REF! | #REF! | #REF! | #REF! | #REF! | #REF! | #REF! | #REF! | #REF! | #REF! | #REF! | #REF! | #REF! | #REF! | #REF! | #REF! | #REF! | #REF! | #REF! | #REF! | #REF! | #REF! | #REF! | #REF! | #REF! | #REF! | #REF! | #REF! | #REF! | #REF!
#REF! | #REF! | #REF! | #REF! | #REF! | #REF! | #REF! | #REF! | #REF! | #REF! | #REF! | #REF! | #REF! | #REF! | #REF! | #REF! | #REF! | #REF! | #REF! | #REF! | #REF! | #REF! | #REF! | #REF! | #REF! | #REF! | #REF! | #REF! | #REF! | #REF! | #REF! | #REF! | #REF! | #REF! | #REF! | #REF! | #REF! | #REF! | #REF!
#REF! | #REF! | #REF! | #REF! | #REF! | #REF! | #REF! | #REF! | #REF! | #REF! | #REF! | #REF! | #REF! | #REF! | #REF! | #REF! | #REF! | #REF! | #REF! | #REF! | #REF! | #REF! | #REF! | #REF! | #REF! | #REF! | #REF! | #REF! | #REF! | #REF! | #REF! | #REF! | #REF! | #REF! | #REF! | #REF! | #REF! | #REF! | #REF!
#REF! | #REF! | #REF! | #REF! | #REF! | #REF! | #REF! | #REF! | #REF! | #REF! | #REF! | #REF! | #REF! | #REF! | #REF! | #REF! | #REF! | #REF! | #REF! | #REF! | #REF! | #REF! | #REF! | #REF! | #REF! | #REF! | #REF! | #REF! | #REF! | #REF! | #REF! | #REF! | #REF! | #REF! | #REF! | #REF! | #REF! | #REF! | #REF!
#REF! | #REF! | #REF! | #REF! | #REF! | #REF! | #REF! | #REF! | #REF! | #REF! | #REF! | #REF! | #REF! | #REF! | #REF! | #REF! | #REF! | #REF! | #REF! | #REF! | #REF! | #REF! | #REF! | #REF! | #REF! | #REF! | #REF! | #REF! | #REF! | #REF! | #REF! | #REF! | #REF! | #REF! | #REF! | #REF! | #REF! | #REF! | #REF!
#REF! | #REF! | #REF! | #REF! | #REF! | #REF! | #REF! | #REF! | #REF! | #REF! | #REF! | #REF! | #REF! | #REF! | #REF! | #REF! | #REF! | #REF! | #REF! | #REF! | #REF! | #REF! | #REF! | #REF! | #REF! | #REF! | #REF! | #REF! | #REF! | #REF! | #REF! | #REF! | #REF! | #REF! | #REF! | #REF! | #REF! | #REF! | #REF!
#REF! | #REF! | #REF! | #REF! | #REF! | #REF! | #REF! | #REF! | #REF! | #REF! | #REF! | #REF! | #REF! | #REF! | #REF! | #REF! | #REF! | #REF! | #REF! | #REF! | #REF! | #REF! | #REF! | #REF! | #REF! | #REF! | #REF! | #REF! | #REF! | #REF! | #REF! | #REF! | #REF! | #REF! | #REF! | #REF! | #REF! | #REF! | #REF!
#REF! | #REF! | #REF! | #REF! | #REF! | #REF! | #REF! | #REF! | #REF! | #REF! | #REF! | #REF! | #REF! | #REF! | #REF! | #REF! | #REF! | #REF! | #REF! | #REF! | #REF! | #REF! | #REF! | #REF! | #REF! | #REF! | #REF! | #REF! | #REF! | #REF! | #REF! | #REF! | #REF! | #REF! | #REF! | #REF! | #REF! | #REF! | #REF!
#REF! | #REF! | #REF! | #REF! | #REF! | #REF! | #REF! | #REF! | #REF! | #REF! | #REF! | #REF! | #REF! | #REF! | #REF! | #REF! | #REF! | #REF! | #REF! | #REF! | #REF! | #REF! | #REF! | #REF! | #REF! | #REF! | #REF! | #REF! | #REF! | #REF! | #REF! | #REF! | #REF! | #REF! | #REF! | #REF! | #REF! | #REF! | #REF!
#REF! | #REF! | #REF! | #REF! | #REF! | #REF! | #REF! | #REF! | #REF! | #REF! | #REF! | #REF! | #REF! | #REF! | #REF! | #REF! | #REF! | #REF! | #REF! | #REF! | #REF! | #REF! | #REF! | #REF! | #REF! | #REF! | #REF! | #REF! | #REF! | #REF! | #REF! | #REF! | #REF! | #REF! | #REF! | #REF! | #REF! | #REF! | #REF!
#REF! | #REF! | #REF! | #REF! | #REF! | #REF! | #REF! | #REF! | #REF! | #REF! | #REF! | #REF! | #REF! | #REF! | #REF! | #REF! | #REF! | #REF! | #REF! | #REF! | #REF! | #REF! | #REF! | #REF! | #REF! | #REF! | #REF! | #REF! | #REF! | #REF! | #REF! | #REF! | #REF! | #REF! | #REF! | #REF! | #REF! | #REF! | #REF!
#REF! | #REF! | #REF! | #REF! | #REF! | #REF! | #REF! | #REF! | #REF! | #REF! | #REF! | #REF! | #REF! | #REF! | #REF! | #REF! | #REF! | #REF! | #REF! | #REF! | #REF! | #REF! | #REF! | #REF! | #REF! | #REF! | #REF! | #REF! | #REF! | #REF! | #REF! | #REF! | #REF! | #REF! | #REF! | #REF! | #REF! | #REF! | #REF!
#REF! | #REF! | #REF! | #REF! | #REF! | #REF! | #REF! | #REF! | #REF! | #REF! | #REF! | #REF! | #REF! | #REF! | #REF! | #REF! | #REF! | #REF! | #REF! | #REF! | #REF! | #REF! | #REF! | #REF! | #REF! | #REF! | #REF! | #REF! | #REF! | #REF! | #REF! | #REF! | #REF! | #REF! | #REF! | #REF! | #REF! | #REF! | #REF!
#REF! | #REF! | #REF! | #REF! | #REF! | #REF! | #REF! | #REF! | #REF! | #REF! | #REF! | #REF! | #REF! | #REF! | #REF! | #REF! | #REF! | #REF! | #REF! | #REF! | #REF! | #REF! | #REF! | #REF! | #REF! | #REF! | #REF! | #REF! | #REF! | #REF! | #REF! | #REF! | #REF! | #REF! | #REF! | #REF! | #REF! | #REF! | #REF!
#REF! | #REF! | #REF! | #REF! | #REF! | #REF! | #REF! | #REF! | #REF! | #REF! | #REF! | #REF! | #REF! | #REF! | #REF! | #REF! | #REF! | #REF! | #REF! | #REF! | #REF! | #REF! | #REF! | #REF! | #REF! | #REF! | #REF! | #REF! | #REF! | #REF! | #REF! | #REF! | #REF! | #REF! | #REF! | #REF! | #REF! | #REF! | #REF!
#REF! | #REF! | #REF! | #REF! | #REF! | #REF! | #REF! | #REF! | #REF! | #REF! | #REF! | #REF! | #REF! | #REF! | #REF! | #REF! | #REF! | #REF! | #REF! | #REF! | #REF! | #REF! | #REF! | #REF! | #REF! | #REF! | #REF! | #REF! | #REF! | #REF! | #REF! | #REF! | #REF! | #REF! | #REF! | #REF! | #REF! | #REF! | #REF!

## 20ft (hidden)
In tons/yr | Stack Height (ft) | >15-<=20 | >15-<=20 | >15-<=20 | >15-<=20 | >15-<=20 | >15-<=20 | >15-<=20 | >15-<=20 | >15-<=20 | >15-<=20 | >15-<=20 | >15-<=20 | >15-<=20 | >15-<=20 | >15-<=20 | >15-<=20 | >15-<=20 | >15-<=20 | >15-<=20 | >15-<=20 | >15-<=20 | >15-<=20 | >15-<=20 | >15-<=20 | >15-<=20 | >15-<=20 | >15-<=20 | >15-<=20 | >15-<=20 | >15-<=20 | >15-<=20 | >15-<=20 | >15-<=20 | >15-<=20 | >15-<=20 | >15-<=20 | >15-<=20
| Distance to Fenceline (m) | 5 | 10 | 15 | 20 | 25 | 35 | 50 | 75 | 100 | 150 | 200 | 250 | 300 | 350 | 400 | 450 | 500 | 550 | 600 | 650 | 700 | 750 | 800 | 850 | 900 | 950 | 1000 | 1100 | 1200 | 1300 | 1400 | 1500 | 1600 | 1700 | 1800 | 1900 | 2000
CAS Number | Air Toxic
75-07-0 | Acetaldehyde | 0.055773 | 0.08694 | 0.14595 | 0.19995 | 0.37608 | 0.71019 | 1.137 | 1.9131 | 2.7106 | 4.6641 | 6.8116 | 9.4831 | 12.6712 | 16.4637 | 20.4144 | 25.0363 | 29.8889 | 35.8873 | 42.0796 | 47.0167 | 53.1553 | 59.4293 | 69.3887 | 72.3203 | 81.6056 | 87.0753 | 95.3425 | 112.0276 | 128.2135 | 145.4678 | 164.4083 | 183.8454 | 209.4146 | 224.4952 | 245.9805 | 268.0421 | 291.5493
60-35-5 | Acetamide | 0.0061289 | 0.0095539 | 0.016039 | 0.021972 | 0.041327 | 0.078042 | 0.12494 | 0.21023 | 0.29787 | 0.51254 | 0.74852 | 1.0421 | 1.3924 | 1.8092 | 2.2433 | 2.7512 | 3.2845 | 3.9437 | 4.6241 | 5.1667 | 5.8412 | 6.5307 | 7.6251 | 7.9473 | 8.9677 | 9.5687 | 10.4772 | 12.3107 | 14.0894 | 15.9855 | 18.0668 | 20.2028 | 23.0126 | 24.6698 | 27.0308 | 29.4552 | 32.0384
67-64-1 | Acetone | 0.73547 | 1.1465 | 1.9246 | 2.6366 | 4.9592 | 9.3651 | 14.993 | 25.228 | 35.7445 | 61.505 | 89.8229 | 125.0518 | 167.0922 | 217.1037 | 269.2005 | 330.1492 | 394.1388 | 473.2385 | 554.8955 | 620.0001 | 700.949 | 783.6833 | 915.016 | 953.6739 | 1076.1183 | 1148.2455 | 1257.2637 | 1477.2867 | 1690.7269 | 1918.2565 | 2168.0211 | 2424.3347 | 2761.5115 | 2960.3767 | 3243.6989 | 3534.621 | 3844.6065
75-05-8 | Acetonitrile | 9.4385e-05 | 0.00014713 | 0.000247 | 0.00033837 | 0.00063643 | 0.0012019 | 0.0019241 | 0.0032376 | 0.0045872 | 0.0078931 | 0.011527 | 0.016048 | 0.021443 | 0.027862 | 0.034547 | 0.042369 | 0.050581 | 0.060732 | 0.071212 | 0.079567 | 0.089955 | 0.10057 | 0.11743 | 0.12239 | 0.1381 | 0.14736 | 0.16135 | 0.18959 | 0.21698 | 0.24618 | 0.27823 | 0.31112 | 0.35439 | 0.37992 | 0.41627 | 0.45361 | 0.49339
53-96-3 | Acetylaminofluorene, 2- | 0.0049031 | 0.0076431 | 0.012831 | 0.017578 | 0.033062 | 0.062434 | 0.099953 | 0.16819 | 0.2383 | 0.41003 | 0.59882 | 0.83368 | 1.1139 | 1.4474 | 1.7947 | 2.201 | 2.6276 | 3.1549 | 3.6993 | 4.1333 | 4.673 | 5.2246 | 6.1001 | 6.3578 | 7.1741 | 7.655 | 8.3818 | 9.8486 | 11.2715 | 12.7884 | 14.4535 | 16.1622 | 18.4101 | 19.7358 | 21.6247 | 23.5641 | 25.6307
107-02-8 | Acrolein | 0.0012258 | 0.0019108 | 0.0032077 | 0.0043944 | 0.0082654 | 0.015608 | 0.024988 | 0.042047 | 0.059574 | 0.10251 | 0.1497 | 0.20842 | 0.27849 | 0.36184 | 0.44867 | 0.55025 | 0.6569 | 0.78873 | 0.92483 | 1.0333 | 1.1682 | 1.3061 | 1.525 | 1.5895 | 1.7935 | 1.9137 | 2.0954 | 2.4621 | 2.8179 | 3.1971 | 3.6134 | 4.0406 | 4.6025 | 4.934 | 5.4062 | 5.891 | 6.4077
79-06-1 | Acrylamide | 0.012258 | 0.019108 | 0.032077 | 0.043944 | 0.082654 | 0.15608 | 0.24988 | 0.42047 | 0.59574 | 1.0251 | 1.497 | 2.0842 | 2.7849 | 3.6184 | 4.4867 | 5.5025 | 6.569 | 7.8873 | 9.2483 | 10.3333 | 11.6825 | 13.0614 | 15.2503 | 15.8946 | 17.9353 | 19.1374 | 20.9544 | 24.6214 | 28.1788 | 31.9709 | 36.1337 | 40.4056 | 46.0252 | 49.3396 | 54.0616 | 58.9104 | 64.0768
#REF! | #REF! | 0.055773 | 0.08694 | 0.14595 | 0.19995 | 0.37608 | 0.71019 | 1.137 | 1.9131 | 2.7106 | 4.6641 | 6.8116 | 9.4831 | 12.6712 | 16.4637 | 20.4144 | 25.0363 | 29.8889 | 35.8873 | 42.0796 | 47.0167 | 53.1553 | 59.4293 | 69.3887 | 72.3203 | 81.6056 | 87.0753 | 95.3425 | 112.0276 | 128.2135 | 145.4678 | 164.4083 | 183.8454 | 209.4146 | 224.4952 | 245.9805 | 268.0421 | 291.5493
79-10-7 | Acrylic acid | 0.012258 | 0.019108 | 0.032077 | 0.043944 | 0.082654 | 0.15608 | 0.24988 | 0.42047 | 0.59574 | 1.0251 | 1.497 | 2.0842 | 2.7849 | 3.6184 | 4.4867 | 5.5025 | 6.569 | 7.8873 | 9.2483 | 10.3333 | 11.6825 | 13.0614 | 15.2503 | 15.8946 | 17.9353 | 19.1374 | 20.9544 | 24.6214 | 28.1788 | 31.9709 | 36.1337 | 40.4056 | 46.0252 | 49.3396 | 54.0616 | 58.9104 | 64.0768
107-05-1 | Allyl chloride | 0.061289 | 0.095539 | 0.16039 | 0.21972 | 0.41327 | 0.78042 | 1.2494 | 2.1023 | 2.9787 | 5.1254 | 7.4852 | 10.421 | 13.9243 | 18.092 | 22.4334 | 27.5124 | 32.8449 | 39.4365 | 46.2413 | 51.6667 | 58.4124 | 65.3069 | 76.2513 | 79.4728 | 89.6765 | 95.6871 | 104.772 | 123.1072 | 140.8939 | 159.8547 | 180.6684 | 202.0279 | 230.126 | 246.6981 | 270.3082 | 294.5518 | 320.3839
7429-90-5 | Aluminum | 0.0028193 | 0.0043948 | 0.0073778 | 0.010107 | 0.01901 | 0.035899 | 0.057473 | 0.096707 | 0.13702 | 0.23577 | 0.34432 | 0.47937 | 0.64052 | 0.83223 | 1.0319 | 1.2656 | 1.5109 | 1.8141 | 2.1271 | 2.3767 | 2.687 | 3.0041 | 3.5076 | 3.6557 | 4.1251 | 4.4016 | 4.8195 | 5.6629 | 6.4811 | 7.3533 | 8.3107 | 9.2933 | 10.5858 | 11.3481 | 12.4342 | 13.5494 | 14.7377
82-28-0 | Amino-2-methylanthraquinone, 1- | 0.013484 | 0.021019 | 0.035285 | 0.048339 | 0.090919 | 0.17169 | 0.27487 | 0.46251 | 0.65532 | 1.1276 | 1.6468 | 2.2926 | 3.0634 | 3.9802 | 4.9353 | 6.0527 | 7.2259 | 8.676 | 10.1731 | 11.3667 | 12.8507 | 14.3675 | 16.7753 | 17.484 | 19.7288 | 21.0512 | 23.0498 | 27.0836 | 30.9967 | 35.168 | 39.7471 | 44.4461 | 50.6277 | 54.2736 | 59.4678 | 64.8014 | 70.4845
117-79-3 | Aminoanthraquinone, 2- | 0.00011032 | 0.00017197 | 0.0002887 | 0.0003955 | 0.00074388 | 0.0014048 | 0.002249 | 0.0037842 | 0.0053617 | 0.0092257 | 0.013473 | 0.018758 | 0.025064 | 0.032566 | 0.04038 | 0.049522 | 0.059121 | 0.070986 | 0.083234 | 0.093 | 0.10514 | 0.11755 | 0.13725 | 0.14305 | 0.16142 | 0.17224 | 0.18859 | 0.22159 | 0.25361 | 0.28774 | 0.3252 | 0.36365 | 0.41423 | 0.44406 | 0.48655 | 0.53019 | 0.57669
97-56-3 | Aminoazotoluene, o- (C.I. Solvent Yellow 3) | 2.0838e-05 | 3.2483e-05 | 5.4532e-05 | 7.4705e-05 | 0.00014051 | 0.00026534 | 0.0004248 | 0.00071479 | 0.0010128 | 0.0017426 | 0.002545 | 0.0035431 | 0.0047343 | 0.0061513 | 0.0076273 | 0.0093542 | 0.011167 | 0.013408 | 0.015722 | 0.017567 | 0.01986 | 0.022204 | 0.025925 | 0.027021 | 0.03049 | 0.032534 | 0.035622 | 0.041856 | 0.047904 | 0.054351 | 0.061427 | 0.068689 | 0.078243 | 0.083877 | 0.091905 | 0.10015 | 0.10893
92-67-1 | Aminobiphenyl, 4- | 6.1289 | 9.5539 | 16.0387 | 21.9721 | 41.3269 | 78.0423 | 124.9417 | 210.2336 | 297.8709 | 512.5413 | 748.524 | 1042.0985 | 1392.4346 | 1809.1977 | 2243.3377 | 2751.2433 | 3284.4904 | 3943.6545 | 4624.129 | 5166.6675 | 5841.2418 | 6530.6943 | 7625.1331 | 7947.2824 | 8967.6522 | 9568.7123 | 10477.1978 | 12310.7227 | 14089.3908 | 15985.471 | 18066.8422 | 20202.7892 | 23012.5956 | 24669.8062 | 27030.8241 | 29455.1753 | 32038.3878
7664-41-7 | Ammonia | 0.012258 | 0.019108 | 0.032077 | 0.043944 | 0.082654 | 0.15608 | 0.24988 | 0.42047 | 0.59574 | 1.0251 | 1.497 | 2.0842 | 2.7849 | 3.6184 | 4.4867 | 5.5025 | 6.569 | 7.8873 | 9.2483 | 10.3333 | 11.6825 | 13.0614 | 15.2503 | 15.8946 | 17.9353 | 19.1374 | 20.9544 | 24.6214 | 28.1788 | 31.9709 | 36.1337 | 40.4056 | 46.0252 | 49.3396 | 54.0616 | 58.9104 | 64.0768
62-53-3 | Aniline | 0.0030645 | 0.0047769 | 0.0080194 | 0.010986 | 0.020663 | 0.039021 | 0.062471 | 0.10512 | 0.14894 | 0.25627 | 0.37426 | 0.52105 | 0.69622 | 0.9046 | 1.1217 | 1.3756 | 1.6422 | 1.9718 | 2.3121 | 2.5833 | 2.9206 | 3.2653 | 3.8126 | 3.9736 | 4.4838 | 4.7844 | 5.2386 | 6.1554 | 7.0447 | 7.9927 | 9.0334 | 10.1014 | 11.5063 | 12.3349 | 13.5154 | 14.7276 | 16.0192
90-04-0 | Anisidine, o- | 0.0036774 | 0.0057323 | 0.0096232 | 0.013183 | 0.024796 | 0.046825 | 0.074965 | 0.12614 | 0.17872 | 0.30752 | 0.44911 | 0.62526 | 0.83546 | 1.0855 | 1.346 | 1.6507 | 1.9707 | 2.3662 | 2.7745 | 3.1 | 3.5047 | 3.9184 | 4.5751 | 4.7684 | 5.3806 | 5.7412 | 6.2863 | 7.3864 | 8.4536 | 9.5913 | 10.8401 | 12.1217 | 13.8076 | 14.8019 | 16.2185 | 17.6731 | 19.223
7440-36-0 | Antimony | 0.0036774 | 0.0057323 | 0.0096232 | 0.013183 | 0.024796 | 0.046825 | 0.074965 | 0.12614 | 0.17872 | 0.30752 | 0.44911 | 0.62526 | 0.83546 | 1.0855 | 1.346 | 1.6507 | 1.9707 | 2.3662 | 2.7745 | 3.1 | 3.5047 | 3.9184 | 4.5751 | 4.7684 | 5.3806 | 5.7412 | 6.2863 | 7.3864 | 8.4536 | 9.5913 | 10.8401 | 12.1217 | 13.8076 | 14.8019 | 16.2185 | 17.6731 | 19.223
ANTIMONY-COMPS | Antimony Compounds | 0.0024516 | 0.0038216 | 0.0064155 | 0.0087888 | 0.016531 | 0.031217 | 0.049977 | 0.084093 | 0.11915 | 0.20502 | 0.29941 | 0.41684 | 0.55697 | 0.72368 | 0.89734 | 1.1005 | 1.3138 | 1.5775 | 1.8497 | 2.0667 | 2.3365 | 2.6123 | 3.0501 | 3.1789 | 3.5871 | 3.8275 | 4.1909 | 4.9243 | 5.6358 | 6.3942 | 7.2267 | 8.0811 | 9.205 | 9.8679 | 10.8123 | 11.7821 | 12.8154
1309-64-4 | Antimony trioxide | 0.017161 | 0.026751 | 0.044908 | 0.061522 | 0.11572 | 0.21852 | 0.34984 | 0.58865 | 0.83404 | 1.4351 | 2.0959 | 2.9179 | 3.8988 | 5.0658 | 6.2813 | 7.7035 | 9.1966 | 11.0422 | 12.9476 | 14.4667 | 16.3555 | 18.2859 | 21.3504 | 22.2524 | 25.1094 | 26.7924 | 29.3362 | 34.47 | 39.4503 | 44.7593 | 50.5872 | 56.5678 | 64.4353 | 69.0755 | 75.6863 | 82.4745 | 89.7075
140-57-8 | Aramite | 2.8507e-05 | 4.4437e-05 | 7.4599e-05 | 0.0001022 | 0.00019222 | 0.00036299 | 0.00058112 | 0.00097783 | 0.0013854 | 0.0023839 | 0.0034815 | 0.004847 | 0.0064764 | 0.0084149 | 0.010434 | 0.012796 | 0.015277 | 0.018343 | 0.021508 | 0.024031 | 0.027169 | 0.030375 | 0.035466 | 0.036964 | 0.04171 | 0.044506 | 0.048731 | 0.057259 | 0.065532 | 0.074351 | 0.084032 | 0.093966 | 0.10704 | 0.11474 | 0.12572 | 0.137 | 0.14902
7440-38-2 | Arsenic | 2.8507e-05 | 4.4437e-05 | 7.4599e-05 | 0.0001022 | 0.00019222 | 0.00036299 | 0.00058112 | 0.00097783 | 0.0013854 | 0.0023839 | 0.0034815 | 0.004847 | 0.0064764 | 0.0084149 | 0.010434 | 0.012796 | 0.015277 | 0.018343 | 0.021508 | 0.024031 | 0.027169 | 0.030375 | 0.035466 | 0.036964 | 0.04171 | 0.044506 | 0.048731 | 0.057259 | 0.065532 | 0.074351 | 0.084032 | 0.093966 | 0.10704 | 0.11474 | 0.12572 | 0.137 | 0.14902
ARSENIC-COMPS | Arsenic Compounds | 2.8507e-05 | 4.4437e-05 | 7.4599e-05 | 0.0001022 | 0.00019222 | 0.00036299 | 0.00058112 | 0.00097783 | 0.0013854 | 0.0023839 | 0.0034815 | 0.004847 | 0.0064764 | 0.0084149 | 0.010434 | 0.012796 | 0.015277 | 0.018343 | 0.021508 | 0.024031 | 0.027169 | 0.030375 | 0.035466 | 0.036964 | 0.04171 | 0.044506 | 0.048731 | 0.057259 | 0.065532 | 0.074351 | 0.084032 | 0.093966 | 0.10704 | 0.11474 | 0.12572 | 0.137 | 0.14902
1327-53-3 | Arsenic Trioxide | 2.8507e-05 | 4.4437e-05 | 7.4599e-05 | 0.0001022 | 0.00019222 | 0.00036299 | 0.00058112 | 0.00097783 | 0.0013854 | 0.0023839 | 0.0034815 | 0.004847 | 0.0064764 | 0.0084149 | 0.010434 | 0.012796 | 0.015277 | 0.018343 | 0.021508 | 0.024031 | 0.027169 | 0.030375 | 0.035466 | 0.036964 | 0.04171 | 0.044506 | 0.048731 | 0.057259 | 0.065532 | 0.074351 | 0.084032 | 0.093966 | 0.10704 | 0.11474 | 0.12572 | 0.137 | 0.14902
7784-42-1 | Arsine | 0.52709 | 0.82164 | 1.3793 | 1.8896 | 3.5541 | 6.7116 | 10.745 | 18.0801 | 25.6169 | 44.0786 | 64.3731 | 89.6205 | 119.7494 | 155.591 | 192.927 | 236.6069 | 282.4662 | 339.1543 | 397.6751 | 444.3334 | 502.3468 | 561.6397 | 655.7614 | 683.4663 | 771.2181 | 822.9093 | 901.039 | 1058.7222 | 1211.6876 | 1374.7505 | 1553.7484 | 1737.4399 | 1979.0832 | 2121.6033 | 2324.6509 | 2533.1451 | 2755.3013
1332-21-4 | Asbestos (units in fibers) | 0.00049031 | 0.00076431 | 0.0012831 | 0.0017578 | 0.0033062 | 0.0062434 | 0.0099953 | 0.016819 | 0.02383 | 0.041003 | 0.059882 | 0.083368 | 0.11139 | 0.14474 | 0.17947 | 0.2201 | 0.26276 | 0.31549 | 0.36993 | 0.41333 | 0.4673 | 0.52246 | 0.61001 | 0.63578 | 0.71741 | 0.7655 | 0.83818 | 0.98486 | 1.1272 | 1.2788 | 1.4453 | 1.6162 | 1.841 | 1.9736 | 2.1625 | 2.3564 | 2.5631
492-80-8 | Auramine (C.I. Solvent Yellow 34) | 0.0039541 | 0.0061638 | 0.010348 | 0.014176 | 0.026663 | 0.05035 | 0.080608 | 0.13563 | 0.19217 | 0.33067 | 0.48292 | 0.67232 | 0.89834 | 1.1672 | 1.4473 | 1.775 | 2.119 | 2.5443 | 2.9833 | 3.3333 | 3.7685 | 4.2134 | 4.9194 | 5.1273 | 5.7856 | 6.1734 | 6.7595 | 7.9424 | 9.0899 | 10.3132 | 11.656 | 13.0341 | 14.8468 | 15.916 | 17.4392 | 19.0033 | 20.6699
103-33-3 | Azobenzene | 1.1043e-05 | 1.7214e-05 | 2.8899e-05 | 3.9589e-05 | 7.4463e-05 | 0.00014062 | 0.00022512 | 0.0003788 | 0.0005367 | 0.0009235 | 0.0013487 | 0.0018777 | 0.0025089 | 0.0032598 | 0.004042 | 0.0049572 | 0.005918 | 0.0071057 | 0.0083318 | 0.0093093 | 0.010525 | 0.011767 | 0.013739 | 0.014319 | 0.016158 | 0.017241 | 0.018878 | 0.022181 | 0.025386 | 0.028803 | 0.032553 | 0.036401 | 0.041464 | 0.04445 | 0.048704 | 0.053072 | 0.057727
10294-40-3 | Barium Chromate | 0.0011142 | 0.0017369 | 0.0029158 | 0.0039945 | 0.0075132 | 0.014188 | 0.022714 | 0.03822 | 0.054153 | 0.09318 | 0.13608 | 0.18945 | 0.25314 | 0.32891 | 0.40784 | 0.50018 | 0.59712 | 0.71696 | 0.84067 | 0.9393 | 1.0619 | 1.1873 | 1.3862 | 1.4448 | 1.6303 | 1.7396 | 1.9048 | 2.2381 | 2.5615 | 2.9062 | 3.2846 | 3.6729 | 4.1837 | 4.485 | 4.9142 | 5.355 | 5.8246
56-55-3 | Benz[a]anthracene | 0.0098063 | 0.015286 | 0.025662 | 0.035155 | 0.066123 | 0.12487 | 0.19991 | 0.33637 | 0.47659 | 0.82007 | 1.1976 | 1.6674 | 2.2279 | 2.8947 | 3.5893 | 4.402 | 5.2552 | 6.3098 | 7.3986 | 8.2667 | 9.346 | 10.4491 | 12.2002 | 12.7157 | 14.3482 | 15.3099 | 16.7635 | 19.6972 | 22.543 | 25.5768 | 28.9069 | 32.3245 | 36.8202 | 39.4717 | 43.2493 | 47.1283 | 51.2614
71-43-2 | Benzene | 1.8264e-06 | 2.8471e-06 | 4.7795e-06 | 6.5477e-06 | 1.2315e-05 | 2.3257e-05 | 3.7233e-05 | 6.265e-05 | 8.8766e-05 | 0.00015274 | 0.00022306 | 0.00031055 | 0.00041495 | 0.00053914 | 0.00066851 | 0.00081987 | 0.00097878 | 0.0011752 | 0.001378 | 0.0015397 | 0.0017407 | 0.0019461 | 0.0022723 | 0.0023683 | 0.0026724 | 0.0028515 | 0.0031222 | 0.0036686 | 0.0041986 | 0.0047637 | 0.0053839 | 0.0060204 | 0.0068578 | 0.0073516 | 0.0080552 | 0.0087776 | 0.0095474
92-87-5 | Benzidine | 0.0011142 | 0.0017369 | 0.0029158 | 0.0039945 | 0.0075132 | 0.014188 | 0.022714 | 0.03822 | 0.054153 | 0.09318 | 0.13608 | 0.18945 | 0.25314 | 0.32891 | 0.40784 | 0.50018 | 0.59712 | 0.71696 | 0.84067 | 0.9393 | 1.0619 | 1.1873 | 1.3862 | 1.4448 | 1.6303 | 1.7396 | 1.9048 | 2.2381 | 2.5615 | 2.9062 | 3.2846 | 3.6729 | 4.1837 | 4.485 | 4.9142 | 5.355 | 5.8246
205-82-3 | Benzo(j)fluoranthene | 0.0011142 | 0.0017369 | 0.0029158 | 0.0039945 | 0.0075132 | 0.014188 | 0.022714 | 0.03822 | 0.054153 | 0.09318 | 0.13608 | 0.18945 | 0.25314 | 0.32891 | 0.40784 | 0.50018 | 0.59712 | 0.71696 | 0.84067 | 0.9393 | 1.0619 | 1.1873 | 1.3862 | 1.4448 | 1.6303 | 1.7396 | 1.9048 | 2.2381 | 2.5615 | 2.9062 | 3.2846 | 3.6729 | 4.1837 | 4.485 | 4.9142 | 5.355 | 5.8246
207-08-9 | Benzo(k)fluoranthene | 2.4516e-06 | 3.8216e-06 | 6.4155e-06 | 8.7888e-06 | 1.6531e-05 | 3.1217e-05 | 4.9977e-05 | 8.4093e-05 | 0.00011915 | 0.00020502 | 0.00029941 | 0.00041684 | 0.00055697 | 0.00072368 | 0.00089734 | 0.0011005 | 0.0013138 | 0.0015775 | 0.0018497 | 0.0020667 | 0.0023365 | 0.0026123 | 0.0030501 | 0.0031789 | 0.0035871 | 0.0038275 | 0.0041909 | 0.0049243 | 0.0056358 | 0.0063942 | 0.0072267 | 0.0080811 | 0.009205 | 0.0098679 | 0.010812 | 0.011782 | 0.012815
50-32-8 | Benzo[a]pyrene | 0.0011142 | 0.0017369 | 0.0029158 | 0.0039945 | 0.0075132 | 0.014188 | 0.022714 | 0.03822 | 0.054153 | 0.09318 | 0.13608 | 0.18945 | 0.25314 | 0.32891 | 0.40784 | 0.50018 | 0.59712 | 0.71696 | 0.84067 | 0.9393 | 1.0619 | 1.1873 | 1.3862 | 1.4448 | 1.6303 | 1.7396 | 1.9048 | 2.2381 | 2.5615 | 2.9062 | 3.2846 | 3.6729 | 4.1837 | 4.485 | 4.9142 | 5.355 | 5.8246
205-99-2 | Benzo[b]fluoranthene | #REF! | #REF! | #REF! | #REF! | #REF! | #REF! | #REF! | #REF! | #REF! | #REF! | #REF! | #REF! | #REF! | #REF! | #REF! | #REF! | #REF! | #REF! | #REF! | #REF! | #REF! | #REF! | #REF! | #REF! | #REF! | #REF! | #REF! | #REF! | #REF! | #REF! | #REF! | #REF! | #REF! | #REF! | #REF! | #REF! | #REF!
191-24-2 | Benzo[g,h,i]perylene | 0.0024516 | 0.0038216 | 0.0064155 | 0.0087888 | 0.016531 | 0.031217 | 0.049977 | 0.084093 | 0.11915 | 0.20502 | 0.29941 | 0.41684 | 0.55697 | 0.72368 | 0.89734 | 1.1005 | 1.3138 | 1.5775 | 1.8497 | 2.0667 | 2.3365 | 2.6123 | 3.0501 | 3.1789 | 3.5871 | 3.8275 | 4.1909 | 4.9243 | 5.6358 | 6.3942 | 7.2267 | 8.0811 | 9.205 | 9.8679 | 10.8123 | 11.7821 | 12.8154
100-44-7 | Benzyl chloride | 5.1074e-05 | 7.9616e-05 | 0.00013366 | 0.0001831 | 0.00034439 | 0.00065035 | 0.0010412 | 0.0017519 | 0.0024823 | 0.0042712 | 0.0062377 | 0.0086842 | 0.011604 | 0.015077 | 0.018694 | 0.022927 | 0.027371 | 0.032864 | 0.038534 | 0.043056 | 0.048677 | 0.054422 | 0.063543 | 0.066227 | 0.07473 | 0.079739 | 0.08731 | 0.10259 | 0.11741 | 0.13321 | 0.15056 | 0.16836 | 0.19177 | 0.20558 | 0.22526 | 0.24546 | 0.26699
7440-41-7 | Beryllium | 5.1074e-05 | 7.9616e-05 | 0.00013366 | 0.0001831 | 0.00034439 | 0.00065035 | 0.0010412 | 0.0017519 | 0.0024823 | 0.0042712 | 0.0062377 | 0.0086842 | 0.011604 | 0.015077 | 0.018694 | 0.022927 | 0.027371 | 0.032864 | 0.038534 | 0.043056 | 0.048677 | 0.054422 | 0.063543 | 0.066227 | 0.07473 | 0.079739 | 0.08731 | 0.10259 | 0.11741 | 0.13321 | 0.15056 | 0.16836 | 0.19177 | 0.20558 | 0.22526 | 0.24546 | 0.26699
BERYLLIUM-COMPS | Beryllium Compounds | 5.1074e-05 | 7.9616e-05 | 0.00013366 | 0.0001831 | 0.00034439 | 0.00065035 | 0.0010412 | 0.0017519 | 0.0024823 | 0.0042712 | 0.0062377 | 0.0086842 | 0.011604 | 0.015077 | 0.018694 | 0.022927 | 0.027371 | 0.032864 | 0.038534 | 0.043056 | 0.048677 | 0.054422 | 0.063543 | 0.066227 | 0.07473 | 0.079739 | 0.08731 | 0.10259 | 0.11741 | 0.13321 | 0.15056 | 0.16836 | 0.19177 | 0.20558 | 0.22526 | 0.24546 | 0.26699
1304-56-9 | Beryllium Oxide | 1.4709e-07 | 2.2929e-07 | 3.8493e-07 | 5.2733e-07 | 9.9185e-07 | 1.873e-06 | 2.9986e-06 | 5.0456e-06 | 7.1489e-06 | 1.2301e-05 | 1.7965e-05 | 2.501e-05 | 3.3418e-05 | 4.3421e-05 | 5.384e-05 | 6.603e-05 | 7.8828e-05 | 9.4648e-05 | 0.00011098 | 0.000124 | 0.00014019 | 0.00015674 | 0.000183 | 0.00019073 | 0.00021522 | 0.00022965 | 0.00025145 | 0.00029546 | 0.00033815 | 0.00038365 | 0.0004336 | 0.00048487 | 0.0005523 | 0.00059208 | 0.00064874 | 0.00070692 | 0.00076892
13510-49-1 | Beryllium sulfate | 0.00036774 | 0.00057323 | 0.00096232 | 0.0013183 | 0.0024796 | 0.0046825 | 0.0074965 | 0.012614 | 0.017872 | 0.030752 | 0.044911 | 0.062526 | 0.083546 | 0.10855 | 0.1346 | 0.16507 | 0.19707 | 0.23662 | 0.27745 | 0.31 | 0.35047 | 0.39184 | 0.45751 | 0.47684 | 0.53806 | 0.57412 | 0.62863 | 0.73864 | 0.84536 | 0.95913 | 1.084 | 1.2122 | 1.3808 | 1.4802 | 1.6218 | 1.7673 | 1.9223
111-44-4 | Bis(2-chloroethyl)ether | 1.9735e-06 | 3.0764e-06 | 5.1645e-06 | 7.075e-06 | 1.3307e-05 | 2.513e-05 | 4.0231e-05 | 6.7695e-05 | 9.5914e-05 | 0.00016504 | 0.00024102 | 0.00033556 | 0.00044836 | 0.00058256 | 0.00072235 | 0.0008859 | 0.0010576 | 0.0012699 | 0.001489 | 0.0016637 | 0.0018809 | 0.0021029 | 0.0024553 | 0.002559 | 0.0028876 | 0.0030811 | 0.0033737 | 0.0039641 | 0.0045368 | 0.0051473 | 0.0058175 | 0.0065053 | 0.0074101 | 0.0079437 | 0.0087039 | 0.0094846 | 0.010316
542-88-1 | Bis(chloromethyl)ether | 0.73547 | 1.1465 | 1.9246 | 2.6366 | 4.9592 | 9.3651 | 14.993 | 25.228 | 35.7445 | 61.505 | 89.8229 | 125.0518 | 167.0922 | 217.1037 | 269.2005 | 330.1492 | 394.1388 | 473.2385 | 554.8955 | 620.0001 | 700.949 | 783.6833 | 915.016 | 953.6739 | 1076.1183 | 1148.2455 | 1257.2637 | 1477.2867 | 1690.7269 | 1918.2565 | 2168.0211 | 2424.3347 | 2761.5115 | 2960.3767 | 3243.6989 | 3534.621 | 3844.6065
108-86-1 | Bromobenzene | 0.11155 | 0.17388 | 0.2919 | 0.39989 | 0.75215 | 1.4204 | 2.2739 | 3.8263 | 5.4212 | 9.3283 | 13.6231 | 18.9662 | 25.3423 | 32.9274 | 40.8287 | 50.0726 | 59.7777 | 71.7745 | 84.1591 | 94.0333 | 106.3106 | 118.8586 | 138.7774 | 144.6405 | 163.2113 | 174.1506 | 190.685 | 224.0552 | 256.4269 | 290.9356 | 328.8165 | 367.6908 | 418.8292 | 448.9905 | 491.961 | 536.0842 | 583.0987
75-25-2 | Bromoform | 0.049031 | 0.076431 | 0.12831 | 0.17578 | 0.33062 | 0.62434 | 0.99953 | 1.6819 | 2.383 | 4.1003 | 5.9882 | 8.3368 | 11.1395 | 14.4736 | 17.9467 | 22.0099 | 26.2759 | 31.5492 | 36.993 | 41.3333 | 46.7299 | 52.2456 | 61.0011 | 63.5783 | 71.7412 | 76.5497 | 83.8176 | 98.4858 | 112.7151 | 127.8838 | 144.5347 | 161.6223 | 184.1008 | 197.3584 | 216.2466 | 235.6414 | 256.3071
74-83-9 | Bromomethane | 0.024516 | 0.038216 | 0.064155 | 0.087888 | 0.16531 | 0.31217 | 0.49977 | 0.84093 | 1.1915 | 2.0502 | 2.9941 | 4.1684 | 5.5697 | 7.2368 | 8.9734 | 11.005 | 13.138 | 15.7746 | 18.4965 | 20.6667 | 23.365 | 26.1228 | 30.5005 | 31.7891 | 35.8706 | 38.2748 | 41.9088 | 49.2429 | 56.3576 | 63.9419 | 72.2674 | 80.8112 | 92.0504 | 98.6792 | 108.1233 | 117.8207 | 128.1536
106-94-5 | Bromopropane, 1- | 0.0034077 | 0.005312 | 0.0089175 | 0.012216 | 0.022978 | 0.043392 | 0.069468 | 0.11689 | 0.16562 | 0.28497 | 0.41618 | 0.57941 | 0.77419 | 1.0059 | 1.2473 | 1.5297 | 1.8262 | 2.1927 | 2.571 | 2.8727 | 3.2477 | 3.6311 | 4.2396 | 4.4187 | 4.986 | 5.3202 | 5.8253 | 6.8448 | 7.8337 | 8.8879 | 10.0452 | 11.2328 | 12.795 | 13.7164 | 15.0291 | 16.3771 | 17.8133
106-99-0 | Butadiene, 1,3- | 19.6126 | 30.5725 | 51.3239 | 70.3106 | 132.2462 | 249.7354 | 399.8135 | 672.7476 | 953.1867 | 1640.1323 | 2395.2767 | 3334.7151 | 4455.7908 | 5789.4328 | 7178.6807 | 8803.9786 | 10510.3693 | 12619.6943 | 14797.2126 | 16533.3361 | 18691.9739 | 20898.2217 | 24400.4258 | 25431.3037 | 28696.4871 | 30619.8794 | 33527.033 | 39394.3127 | 45086.0504 | 51153.5072 | 57813.8951 | 64648.9254 | 73640.306 | 78943.3799 | 86498.637 | 94256.5611 | 102522.8409
111-76-2 | Butyl Cellosolve (ethylene glycol monobutyl ether) | 6.8154e-05 | 0.00010624 | 0.00017835 | 0.00024433 | 0.00045956 | 0.00086783 | 0.0013894 | 0.0023378 | 0.0033123 | 0.0056995 | 0.0083236 | 0.011588 | 0.015484 | 0.020118 | 0.024946 | 0.030594 | 0.036524 | 0.043853 | 0.05142 | 0.057453 | 0.064955 | 0.072621 | 0.084791 | 0.088374 | 0.09972 | 0.1064 | 0.11651 | 0.1369 | 0.15667 | 0.17776 | 0.2009 | 0.22466 | 0.2559 | 0.27433 | 0.30058 | 0.32754 | 0.35627
7440-43-9 | Cadmium | 6.8154e-05 | 0.00010624 | 0.00017835 | 0.00024433 | 0.00045956 | 0.00086783 | 0.0013894 | 0.0023378 | 0.0033123 | 0.0056995 | 0.0083236 | 0.011588 | 0.015484 | 0.020118 | 0.024946 | 0.030594 | 0.036524 | 0.043853 | 0.05142 | 0.057453 | 0.064955 | 0.072621 | 0.084791 | 0.088374 | 0.09972 | 0.1064 | 0.11651 | 0.1369 | 0.15667 | 0.17776 | 0.2009 | 0.22466 | 0.2559 | 0.27433 | 0.30058 | 0.32754 | 0.35627
CADMIUM-COMPS | Cadmium Compounds | 1.1043e-05 | 1.7214e-05 | 2.8899e-05 | 3.9589e-05 | 7.4463e-05 | 0.00014062 | 0.00022512 | 0.0003788 | 0.0005367 | 0.0009235 | 0.0013487 | 0.0018777 | 0.0025089 | 0.0032598 | 0.004042 | 0.0049572 | 0.005918 | 0.0071057 | 0.0083318 | 0.0093093 | 0.010525 | 0.011767 | 0.013739 | 0.014319 | 0.016158 | 0.017241 | 0.018878 | 0.022181 | 0.025386 | 0.028803 | 0.032553 | 0.036401 | 0.041464 | 0.04445 | 0.048704 | 0.053072 | 0.057727
13765-19-0 | Calcium Chromate | 0.026967 | 0.042037 | 0.07057 | 0.096677 | 0.18184 | 0.34339 | 0.54974 | 0.92503 | 1.3106 | 2.2552 | 3.2935 | 4.5852 | 6.1267 | 7.9605 | 9.8707 | 12.1055 | 14.4518 | 17.3521 | 20.3462 | 22.7333 | 25.7015 | 28.7351 | 33.5506 | 34.968 | 39.4577 | 42.1023 | 46.0997 | 54.1672 | 61.9933 | 70.3361 | 79.4941 | 88.8923 | 101.2554 | 108.5471 | 118.9356 | 129.6028 | 140.9689
105-60-2 | Caprolactam | 0.18573 | 0.28951 | 0.48602 | 0.66582 | 1.2523 | 2.3649 | 3.7861 | 6.3707 | 9.0264 | 15.5316 | 22.6825 | 31.5787 | 42.195 | 54.8242 | 67.9799 | 83.371 | 99.53 | 119.5047 | 140.1251 | 156.5657 | 177.0073 | 197.8998 | 231.0646 | 240.8267 | 271.747 | 289.961 | 317.4908 | 373.0522 | 426.9512 | 484.4082 | 547.4801 | 612.2057 | 697.3514 | 747.5699 | 819.1159 | 892.5811 | 970.8602
133-06-2 | Captan | 9.8063 | 15.2862 | 25.662 | 35.1553 | 66.1231 | 124.8677 | 199.9067 | 336.3738 | 476.5934 | 820.0662 | 1197.6384 | 1667.3576 | 2227.8954 | 2894.7164 | 3589.3403 | 4401.9893 | 5255.1846 | 6309.8472 | 7398.6063 | 8266.668 | 9345.987 | 10449.1108 | 12200.2129 | 12715.6518 | 14348.2436 | 15309.9397 | 16763.5165 | 19697.1563 | 22543.0252 | 25576.7536 | 28906.9475 | 32324.4627 | 36820.153 | 39471.6899 | 43249.3185 | 47128.2805 | 51261.4204
75-15-0 | Carbon disulfide | 0.020838 | 0.032483 | 0.054532 | 0.074705 | 0.14051 | 0.26534 | 0.4248 | 0.71479 | 1.0128 | 1.7426 | 2.545 | 3.5431 | 4.7343 | 6.1513 | 7.6273 | 9.3542 | 11.1673 | 13.4084 | 15.722 | 17.5667 | 19.8602 | 22.2044 | 25.9255 | 27.0208 | 30.49 | 32.5336 | 35.6225 | 41.8565 | 47.9039 | 54.3506 | 61.4273 | 68.6895 | 78.2428 | 83.8773 | 91.9048 | 100.1476 | 108.9305
56-23-5 | Carbon tetrachloride | 1.2258 | 1.9108 | 3.2077 | 4.3944 | 8.2654 | 15.6085 | 24.9883 | 42.0467 | 59.5742 | 102.5083 | 149.7048 | 208.4197 | 278.4869 | 361.8395 | 448.6675 | 550.2487 | 656.8981 | 788.7309 | 924.8258 | 1033.3335 | 1168.2484 | 1306.1389 | 1525.0266 | 1589.4565 | 1793.5304 | 1913.7425 | 2095.4396 | 2462.1445 | 2817.8782 | 3197.0942 | 3613.3684 | 4040.5578 | 4602.5191 | 4933.9612 | 5406.1648 | 5891.0351 | 6407.6776
463-58-1 | Carbonyl sulfide | 0.73547 | 1.1465 | 1.9246 | 2.6366 | 4.9592 | 9.3651 | 14.993 | 25.228 | 35.7445 | 61.505 | 89.8229 | 125.0518 | 167.0922 | 217.1037 | 269.2005 | 330.1492 | 394.1388 | 473.2385 | 554.8955 | 620.0001 | 700.949 | 783.6833 | 915.016 | 953.6739 | 1076.1183 | 1148.2455 | 1257.2637 | 1477.2867 | 1690.7269 | 1918.2565 | 2168.0211 | 2424.3347 | 2761.5115 | 2960.3767 | 3243.6989 | 3534.621 | 3844.6065
111-15-9 | Cellosolve Acetate (ethylene glycol monoethyl ether acetate) | 0.011032 | 0.017197 | 0.02887 | 0.03955 | 0.074388 | 0.14048 | 0.2249 | 0.37842 | 0.53617 | 0.92257 | 1.3473 | 1.8758 | 2.5064 | 3.2566 | 4.038 | 4.9522 | 5.9121 | 7.0986 | 8.3234 | 9.3 | 10.5142 | 11.7552 | 13.7252 | 14.3051 | 16.1418 | 17.2237 | 18.859 | 22.1593 | 25.3609 | 28.7738 | 32.5203 | 36.365 | 41.4227 | 44.4057 | 48.6555 | 53.0193 | 57.6691
1306-38-3 | Cerium Oxide | 0.0018387 | 0.0028662 | 0.0048116 | 0.0065916 | 0.012398 | 0.023413 | 0.037483 | 0.06307 | 0.089361 | 0.15376 | 0.22456 | 0.31263 | 0.41773 | 0.54276 | 0.673 | 0.82537 | 0.98535 | 1.1831 | 1.3872 | 1.55 | 1.7524 | 1.9592 | 2.2875 | 2.3842 | 2.6903 | 2.8706 | 3.1432 | 3.6932 | 4.2268 | 4.7956 | 5.4201 | 6.0608 | 6.9038 | 7.4009 | 8.1092 | 8.8366 | 9.6115
7782-50-5 | Chlorine | 0.0024516 | 0.0038216 | 0.0064155 | 0.0087888 | 0.016531 | 0.031217 | 0.049977 | 0.084093 | 0.11915 | 0.20502 | 0.29941 | 0.41684 | 0.55697 | 0.72368 | 0.89734 | 1.1005 | 1.3138 | 1.5775 | 1.8497 | 2.0667 | 2.3365 | 2.6123 | 3.0501 | 3.1789 | 3.5871 | 3.8275 | 4.1909 | 4.9243 | 5.6358 | 6.3942 | 7.2267 | 8.0811 | 9.205 | 9.8679 | 10.8123 | 11.7821 | 12.8154
10049-04-4 | Chlorine Dioxide (CLO2) | 612.8925 | 955.3898 | 1603.8728 | 2197.2052 | 4132.6923 | 7804.2321 | 12494.1703 | 21023.3611 | 29787.0856 | 51254.1349 | 74852.3973 | 104209.8473 | 139243.4613 | 180919.7739 | 224333.7712 | 275124.3304 | 328449.0398 | 394365.4479 | 462412.8953 | 516666.753 | 584124.1846 | 653069.4274 | 762513.3053 | 794728.2405 | 896765.2224 | 956871.2315 | 1047719.781 | 1231072.2717 | 1408939.0764 | 1598547.0989 | 1806684.2212 | 2020278.9173 | 2301259.564 | 2466980.6212 | 2703082.4054 | 2945517.5337 | 3203838.7768
75-68-3 | Chloro-1,1-difluoroethane, 1- (HCFC-142b) | 0.0030645 | 0.0047769 | 0.0080194 | 0.010986 | 0.020663 | 0.039021 | 0.062471 | 0.10512 | 0.14894 | 0.25627 | 0.37426 | 0.52105 | 0.69622 | 0.9046 | 1.1217 | 1.3756 | 1.6422 | 1.9718 | 2.3121 | 2.5833 | 2.9206 | 3.2653 | 3.8126 | 3.9736 | 4.4838 | 4.7844 | 5.2386 | 6.1554 | 7.0447 | 7.9927 | 9.0334 | 10.1014 | 11.5063 | 12.3349 | 13.5154 | 14.7276 | 16.0192
563-47-3 | Chloro-2-methylpropene, 3- | 0.00036774 | 0.00057323 | 0.00096232 | 0.0013183 | 0.0024796 | 0.0046825 | 0.0074965 | 0.012614 | 0.017872 | 0.030752 | 0.044911 | 0.062526 | 0.083546 | 0.10855 | 0.1346 | 0.16507 | 0.19707 | 0.23662 | 0.27745 | 0.31 | 0.35047 | 0.39184 | 0.45751 | 0.47684 | 0.53806 | 0.57412 | 0.62863 | 0.73864 | 0.84536 | 0.95913 | 1.084 | 1.2122 | 1.3808 | 1.4802 | 1.6218 | 1.7673 | 1.9223
532-27-4 | Chloroacetophenone, 2- | 0.61289 | 0.95539 | 1.6039 | 2.1972 | 4.1327 | 7.8042 | 12.4942 | 21.0234 | 29.7871 | 51.2541 | 74.8524 | 104.2098 | 139.2435 | 180.9198 | 224.3338 | 275.1243 | 328.449 | 394.3654 | 462.4129 | 516.6668 | 584.1242 | 653.0694 | 762.5133 | 794.7282 | 896.7652 | 956.8712 | 1047.7198 | 1231.0723 | 1408.9391 | 1598.5471 | 1806.6842 | 2020.2789 | 2301.2596 | 2466.9806 | 2703.0824 | 2945.5175 | 3203.8388
108-90-7 | Chlorobenzene | 0.0038914 | 0.006066 | 0.010183 | 0.013951 | 0.026239 | 0.049551 | 0.079328 | 0.13348 | 0.18912 | 0.32542 | 0.47525 | 0.66165 | 0.88409 | 1.1487 | 1.4243 | 1.7468 | 2.0854 | 2.5039 | 2.936 | 3.2804 | 3.7087 | 4.1465 | 4.8414 | 5.0459 | 5.6937 | 6.0754 | 6.6522 | 7.8163 | 8.9456 | 10.1495 | 11.471 | 12.8272 | 14.6112 | 15.6634 | 17.1624 | 18.7017 | 20.3418
510-15-6 | Chlorobenzilate | 612.8925 | 955.3898 | 1603.8728 | 2197.2052 | 4132.6923 | 7804.2321 | 12494.1703 | 21023.3611 | 29787.0856 | 51254.1349 | 74852.3973 | 104209.8473 | 139243.4613 | 180919.7739 | 224333.7712 | 275124.3304 | 328449.0398 | 394365.4479 | 462412.8953 | 516666.753 | 584124.1846 | 653069.4274 | 762513.3053 | 794728.2405 | 896765.2224 | 956871.2315 | 1047719.781 | 1231072.2717 | 1408939.0764 | 1598547.0989 | 1806684.2212 | 2020278.9173 | 2301259.564 | 2466980.6212 | 2703082.4054 | 2945517.5337 | 3203838.7768
75-45-6 | Chlorodifluoromethane (HCFC-22) | 0.0052709 | 0.0082164 | 0.013793 | 0.018896 | 0.035541 | 0.067116 | 0.10745 | 0.1808 | 0.25617 | 0.44079 | 0.64373 | 0.8962 | 1.1975 | 1.5559 | 1.9293 | 2.3661 | 2.8247 | 3.3915 | 3.9768 | 4.4433 | 5.0235 | 5.6164 | 6.5576 | 6.8347 | 7.7122 | 8.2291 | 9.0104 | 10.5872 | 12.1169 | 13.7475 | 15.5375 | 17.3744 | 19.7908 | 21.216 | 23.2465 | 25.3315 | 27.553
67-66-3 | Chloroform | 0.00017774 | 0.00027706 | 0.00046512 | 0.00063719 | 0.0011985 | 0.0022632 | 0.0036233 | 0.0060968 | 0.0086383 | 0.014864 | 0.021707 | 0.030221 | 0.040381 | 0.052467 | 0.065057 | 0.079786 | 0.09525 | 0.11437 | 0.1341 | 0.14983 | 0.1694 | 0.18939 | 0.22113 | 0.23047 | 0.26006 | 0.27749 | 0.30384 | 0.35701 | 0.40859 | 0.46358 | 0.52394 | 0.58588 | 0.66737 | 0.71542 | 0.78389 | 0.8542 | 0.92911
107-30-2 | Chloromethyl Methyl Ether | 0.00040451 | 0.00063056 | 0.0010586 | 0.0014502 | 0.0027276 | 0.0051508 | 0.0082462 | 0.013875 | 0.019659 | 0.033828 | 0.049403 | 0.068778 | 0.091901 | 0.11941 | 0.14806 | 0.18158 | 0.21678 | 0.26028 | 0.30519 | 0.341 | 0.38552 | 0.43103 | 0.50326 | 0.52452 | 0.59187 | 0.63154 | 0.6915 | 0.81251 | 0.9299 | 1.055 | 1.1924 | 1.3334 | 1.5188 | 1.6282 | 1.784 | 1.944 | 2.1145
126-99-8 | Chloroprene | 9.8063e-06 | 1.5286e-05 | 2.5662e-05 | 3.5155e-05 | 6.6123e-05 | 0.00012487 | 0.00019991 | 0.00033637 | 0.00047659 | 0.00082007 | 0.0011976 | 0.0016674 | 0.0022279 | 0.0028947 | 0.0035893 | 0.004402 | 0.0052552 | 0.0063098 | 0.0073986 | 0.0082667 | 0.009346 | 0.010449 | 0.0122 | 0.012716 | 0.014348 | 0.01531 | 0.016764 | 0.019697 | 0.022543 | 0.025577 | 0.028907 | 0.032324 | 0.03682 | 0.039472 | 0.043249 | 0.047128 | 0.051261
7738-94-5 | Chromic acid | 1.1043e-05 | 1.7214e-05 | 2.8899e-05 | 3.9589e-05 | 7.4463e-05 | 0.00014062 | 0.00022512 | 0.0003788 | 0.0005367 | 0.0009235 | 0.0013487 | 0.0018777 | 0.0025089 | 0.0032598 | 0.004042 | 0.0049572 | 0.005918 | 0.0071057 | 0.0083318 | 0.0093093 | 0.010525 | 0.011767 | 0.013739 | 0.014319 | 0.016158 | 0.017241 | 0.018878 | 0.022181 | 0.025386 | 0.028803 | 0.032553 | 0.036401 | 0.041464 | 0.04445 | 0.048704 | 0.053072 | 0.057727
7440-47-3 | Chromium | 1.1043e-05 | 1.7214e-05 | 2.8899e-05 | 3.9589e-05 | 7.4463e-05 | 0.00014062 | 0.00022512 | 0.0003788 | 0.0005367 | 0.0009235 | 0.0013487 | 0.0018777 | 0.0025089 | 0.0032598 | 0.004042 | 0.0049572 | 0.005918 | 0.0071057 | 0.0083318 | 0.0093093 | 0.010525 | 0.011767 | 0.013739 | 0.014319 | 0.016158 | 0.017241 | 0.018878 | 0.022181 | 0.025386 | 0.028803 | 0.032553 | 0.036401 | 0.041464 | 0.04445 | 0.048704 | 0.053072 | 0.057727
18540-29-9 | Chromium (Hexavalent) | 1.1043e-05 | 1.7214e-05 | 2.8899e-05 | 3.9589e-05 | 7.4463e-05 | 0.00014062 | 0.00022512 | 0.0003788 | 0.0005367 | 0.0009235 | 0.0013487 | 0.0018777 | 0.0025089 | 0.0032598 | 0.004042 | 0.0049572 | 0.005918 | 0.0071057 | 0.0083318 | 0.0093093 | 0.010525 | 0.011767 | 0.013739 | 0.014319 | 0.016158 | 0.017241 | 0.018878 | 0.022181 | 0.025386 | 0.028803 | 0.032553 | 0.036401 | 0.041464 | 0.04445 | 0.048704 | 0.053072 | 0.057727
CHROMVI-COMPS | Chromium VI Compounds | 0.011142 | 0.017369 | 0.029158 | 0.039945 | 0.075132 | 0.14188 | 0.22714 | 0.3822 | 0.54153 | 0.9318 | 1.3608 | 1.8945 | 2.5314 | 3.2891 | 4.0784 | 5.0018 | 5.9712 | 7.1696 | 8.4067 | 9.393 | 10.6194 | 11.8728 | 13.8625 | 14.4482 | 16.3032 | 17.3959 | 19.0475 | 22.3809 | 25.6145 | 29.0616 | 32.8455 | 36.7287 | 41.8369 | 44.8497 | 49.142 | 53.5495 | 58.2458
218-01-9 | Chrysene (Benzo(a)phenanthrene) | 0.030645 | 0.047769 | 0.080194 | 0.10986 | 0.20663 | 0.39021 | 0.62471 | 1.0512 | 1.4894 | 2.5627 | 3.7426 | 5.2105 | 6.9622 | 9.046 | 11.2167 | 13.7562 | 16.4225 | 19.7183 | 23.1206 | 25.8333 | 29.2062 | 32.6535 | 38.1257 | 39.7364 | 44.8383 | 47.8436 | 52.386 | 61.5536 | 70.447 | 79.9274 | 90.3342 | 101.0139 | 115.063 | 123.349 | 135.1541 | 147.2759 | 160.1919
10061-01-5 | cis-1,3-Dichloropropene | 0.00019735 | 0.00030764 | 0.00051645 | 0.0007075 | 0.0013307 | 0.002513 | 0.0040231 | 0.0067695 | 0.0095914 | 0.016504 | 0.024102 | 0.033556 | 0.044836 | 0.058256 | 0.072235 | 0.08859 | 0.10576 | 0.12699 | 0.1489 | 0.16637 | 0.18809 | 0.21029 | 0.24553 | 0.2559 | 0.28876 | 0.30811 | 0.33737 | 0.39641 | 0.45368 | 0.51473 | 0.58175 | 0.65053 | 0.74101 | 0.79437 | 0.87039 | 0.94846 | 1.0316
8007-45-2 | Coal Tar | #REF! | #REF! | #REF! | #REF! | #REF! | #REF! | #REF! | #REF! | #REF! | #REF! | #REF! | #REF! | #REF! | #REF! | #REF! | #REF! | #REF! | #REF! | #REF! | #REF! | #REF! | #REF! | #REF! | #REF! | #REF! | #REF! | #REF! | #REF! | #REF! | #REF! | #REF! | #REF! | #REF! | #REF! | #REF! | #REF! | #REF!
7440-48-4 | Cobalt | 1.3484e-05 | 2.1019e-05 | 3.5285e-05 | 4.8339e-05 | 9.0919e-05 | 0.00017169 | 0.00027487 | 0.00046251 | 0.00065532 | 0.0011276 | 0.0016468 | 0.0022926 | 0.0030634 | 0.0039802 | 0.0049353 | 0.0060527 | 0.0072259 | 0.008676 | 0.010173 | 0.011367 | 0.012851 | 0.014368 | 0.016775 | 0.017484 | 0.019729 | 0.021051 | 0.02305 | 0.027084 | 0.030997 | 0.035168 | 0.039747 | 0.044446 | 0.050628 | 0.054274 | 0.059468 | 0.064801 | 0.070484
--- | Coke Oven Emissions | 0.00019735 | 0.00030764 | 0.00051645 | 0.0007075 | 0.0013307 | 0.002513 | 0.0040231 | 0.0067695 | 0.0095914 | 0.016504 | 0.024102 | 0.033556 | 0.044836 | 0.058256 | 0.072235 | 0.08859 | 0.10576 | 0.12699 | 0.1489 | 0.16637 | 0.18809 | 0.21029 | 0.24553 | 0.2559 | 0.28876 | 0.30811 | 0.33737 | 0.39641 | 0.45368 | 0.51473 | 0.58175 | 0.65053 | 0.74101 | 0.79437 | 0.87039 | 0.94846 | 1.0316
7440-50-8 | Copper | 4.9031 | 7.6431 | 12.831 | 17.5776 | 33.0615 | 62.4339 | 99.9534 | 168.1869 | 238.2967 | 410.0331 | 598.8192 | 833.6788 | 1113.9477 | 1447.3582 | 1794.6702 | 2200.9946 | 2627.5923 | 3154.9236 | 3699.3032 | 4133.334 | 4672.9935 | 5224.5554 | 6100.1064 | 6357.8259 | 7174.1218 | 7654.9699 | 8381.7582 | 9848.5782 | 11271.5126 | 12788.3768 | 14453.4738 | 16162.2313 | 18410.0765 | 19735.845 | 21624.6592 | 23564.1403 | 25630.7102
COPPER-COMPS | Copper Compounds | 0.0098063 | 0.015286 | 0.025662 | 0.035155 | 0.066123 | 0.12487 | 0.19991 | 0.33637 | 0.47659 | 0.82007 | 1.1976 | 1.6674 | 2.2279 | 2.8947 | 3.5893 | 4.402 | 5.2552 | 6.3098 | 7.3986 | 8.2667 | 9.346 | 10.4491 | 12.2002 | 12.7157 | 14.3482 | 15.3099 | 16.7635 | 19.6972 | 22.543 | 25.5768 | 28.9069 | 32.3245 | 36.8202 | 39.4717 | 43.2493 | 47.1283 | 51.2614
108-39-4 | Cresol, m- | 0.0098063 | 0.015286 | 0.025662 | 0.035155 | 0.066123 | 0.12487 | 0.19991 | 0.33637 | 0.47659 | 0.82007 | 1.1976 | 1.6674 | 2.2279 | 2.8947 | 3.5893 | 4.402 | 5.2552 | 6.3098 | 7.3986 | 8.2667 | 9.346 | 10.4491 | 12.2002 | 12.7157 | 14.3482 | 15.3099 | 16.7635 | 19.6972 | 22.543 | 25.5768 | 28.9069 | 32.3245 | 36.8202 | 39.4717 | 43.2493 | 47.1283 | 51.2614
#REF! | #REF! | 73.5471 | 114.6468 | 192.4647 | 263.6646 | 495.9231 | 936.5079 | 1499.3004 | 2522.8033 | 3574.4503 | 6150.4962 | 8982.2877 | 12505.1817 | 16709.2154 | 21710.3729 | 26920.0525 | 33014.9196 | 39413.8848 | 47323.8537 | 55489.5474 | 62000.0104 | 70094.9022 | 78368.3313 | 91501.5966 | 95367.3889 | 107611.8267 | 114824.5478 | 125726.3737 | 147728.6726 | 169072.6892 | 191825.6519 | 216802.1065 | 242433.4701 | 276151.1477 | 296037.6745 | 324369.8886 | 353462.104 | 384460.6532
95-48-7 | Cresol, o- | #REF! | #REF! | #REF! | #REF! | #REF! | #REF! | #REF! | #REF! | #REF! | #REF! | #REF! | #REF! | #REF! | #REF! | #REF! | #REF! | #REF! | #REF! | #REF! | #REF! | #REF! | #REF! | #REF! | #REF! | #REF! | #REF! | #REF! | #REF! | #REF! | #REF! | #REF! | #REF! | #REF! | #REF! | #REF! | #REF! | #REF!
106-44-5 | Cresol, p- | 0.0030645 | 0.0047769 | 0.0080194 | 0.010986 | 0.020663 | 0.039021 | 0.062471 | 0.10512 | 0.14894 | 0.25627 | 0.37426 | 0.52105 | 0.69622 | 0.9046 | 1.1217 | 1.3756 | 1.6422 | 1.9718 | 2.3121 | 2.5833 | 2.9206 | 3.2653 | 3.8126 | 3.9736 | 4.4838 | 4.7844 | 5.2386 | 6.1554 | 7.0447 | 7.9927 | 9.0334 | 10.1014 | 11.5063 | 12.3349 | 13.5154 | 14.7276 | 16.0192
| Cresols/Cresylic acid (isomers and mixture) | 0.0011142 | 0.0017369 | 0.0029158 | 0.0039945 | 0.0075132 | 0.014188 | 0.022714 | 0.03822 | 0.054153 | 0.09318 | 0.13608 | 0.18945 | 0.25314 | 0.32891 | 0.40784 | 0.50018 | 0.59712 | 0.71696 | 0.84067 | 0.9393 | 1.0619 | 1.1873 | 1.3862 | 1.4448 | 1.6303 | 1.7396 | 1.9048 | 2.2381 | 2.5615 | 2.9062 | 3.2846 | 3.6729 | 4.1837 | 4.485 | 4.9142 | 5.355 | 5.8246
98-82-8 | Cumene | 0.0011142 | 0.0017369 | 0.0029158 | 0.0039945 | 0.0075132 | 0.014188 | 0.022714 | 0.03822 | 0.054153 | 0.09318 | 0.13608 | 0.18945 | 0.25314 | 0.32891 | 0.40784 | 0.50018 | 0.59712 | 0.71696 | 0.84067 | 0.9393 | 1.0619 | 1.1873 | 1.3862 | 1.4448 | 1.6303 | 1.7396 | 1.9048 | 2.2381 | 2.5615 | 2.9062 | 3.2846 | 3.6729 | 4.1837 | 4.485 | 4.9142 | 5.355 | 5.8246
57-12-5 | Cyanide (Cyanide ion, Inorganic cyanides, Isocyanide) | 0.00010211 | 0.00015917 | 0.00026721 | 0.00036605 | 0.00068851 | 0.0013002 | 0.0020815 | 0.0035025 | 0.0049625 | 0.0085389 | 0.01247 | 0.017361 | 0.023198 | 0.030141 | 0.037374 | 0.045836 | 0.05472 | 0.065701 | 0.077038 | 0.086077 | 0.097315 | 0.1088 | 0.12703 | 0.1324 | 0.1494 | 0.15941 | 0.17455 | 0.2051 | 0.23473 | 0.26632 | 0.30099 | 0.33658 | 0.38339 | 0.411 | 0.45033 | 0.49072 | 0.53376
CYANIDE-COMPS | Cyanide Compounds | 0.00011142 | 0.00017369 | 0.00029158 | 0.00039945 | 0.00075132 | 0.0014188 | 0.0022714 | 0.003822 | 0.0054153 | 0.009318 | 0.013608 | 0.018945 | 0.025314 | 0.032891 | 0.040784 | 0.050018 | 0.059712 | 0.071696 | 0.084067 | 0.09393 | 0.10619 | 0.11873 | 0.13862 | 0.14448 | 0.16303 | 0.17396 | 0.19048 | 0.22381 | 0.25615 | 0.29062 | 0.32846 | 0.36729 | 0.41837 | 0.4485 | 0.49142 | 0.5355 | 0.58246
110-82-7 | Cyclohexane | 1.1142e-05 | 1.7369e-05 | 2.9158e-05 | 3.9945e-05 | 7.5132e-05 | 0.00014188 | 0.00022714 | 0.0003822 | 0.00054153 | 0.0009318 | 0.0013608 | 0.0018945 | 0.0025314 | 0.0032891 | 0.0040784 | 0.0050018 | 0.0059712 | 0.0071696 | 0.0084067 | 0.009393 | 0.010619 | 0.011873 | 0.013862 | 0.014448 | 0.016303 | 0.017396 | 0.019048 | 0.022381 | 0.025615 | 0.029062 | 0.032846 | 0.036729 | 0.041837 | 0.04485 | 0.049142 | 0.05355 | 0.058246
101-80-4 | Diaminodiphenyl ether, 4,4- | 1.1142e-05 | 1.7369e-05 | 2.9158e-05 | 3.9945e-05 | 7.5132e-05 | 0.00014188 | 0.00022714 | 0.0003822 | 0.00054153 | 0.0009318 | 0.0013608 | 0.0018945 | 0.0025314 | 0.0032891 | 0.0040784 | 0.0050018 | 0.0059712 | 0.0071696 | 0.0084067 | 0.009393 | 0.010619 | 0.011873 | 0.013862 | 0.014448 | 0.016303 | 0.017396 | 0.019048 | 0.022381 | 0.025615 | 0.029062 | 0.032846 | 0.036729 | 0.041837 | 0.04485 | 0.049142 | 0.05355 | 0.058246
226-36-8 | Dibenz(a,h)acridine | 0.00011142 | 0.00017369 | 0.00029158 | 0.00039945 | 0.00075132 | 0.0014188 | 0.0022714 | 0.003822 | 0.0054153 | 0.009318 | 0.013608 | 0.018945 | 0.025314 | 0.032891 | 0.040784 | 0.050018 | 0.059712 | 0.071696 | 0.084067 | 0.09393 | 0.10619 | 0.11873 | 0.13862 | 0.14448 | 0.16303 | 0.17396 | 0.19048 | 0.22381 | 0.25615 | 0.29062 | 0.32846 | 0.36729 | 0.41837 | 0.4485 | 0.49142 | 0.5355 | 0.58246
224-42-0 | Dibenz(a,j)acridine | #REF! | #REF! | #REF! | #REF! | #REF! | #REF! | #REF! | #REF! | #REF! | #REF! | #REF! | #REF! | #REF! | #REF! | #REF! | #REF! | #REF! | #REF! | #REF! | #REF! | #REF! | #REF! | #REF! | #REF! | #REF! | #REF! | #REF! | #REF! | #REF! | #REF! | #REF! | #REF! | #REF! | #REF! | #REF! | #REF! | #REF!
53-70-3 | Dibenz[a,h]anthracene | 1.1142e-05 | 1.7369e-05 | 2.9158e-05 | 3.9945e-05 | 7.5132e-05 | 0.00014188 | 0.00022714 | 0.0003822 | 0.00054153 | 0.0009318 | 0.0013608 | 0.0018945 | 0.0025314 | 0.0032891 | 0.0040784 | 0.0050018 | 0.0059712 | 0.0071696 | 0.0084067 | 0.009393 | 0.010619 | 0.011873 | 0.013862 | 0.014448 | 0.016303 | 0.017396 | 0.019048 | 0.022381 | 0.025615 | 0.029062 | 0.032846 | 0.036729 | 0.041837 | 0.04485 | 0.049142 | 0.05355 | 0.058246
192-65-4 | Dibenzo(a,e)pyrene | 0.011155 | 0.017388 | 0.02919 | 0.039989 | 0.075215 | 0.14204 | 0.22739 | 0.38263 | 0.54212 | 0.93283 | 1.3623 | 1.8966 | 2.5342 | 3.2927 | 4.0829 | 5.0073 | 5.9778 | 7.1775 | 8.4159 | 9.4033 | 10.6311 | 11.8859 | 13.8777 | 14.4641 | 16.3211 | 17.4151 | 19.0685 | 22.4055 | 25.6427 | 29.0936 | 32.8817 | 36.7691 | 41.8829 | 44.899 | 49.1961 | 53.6084 | 58.3099
189-64-0 | Dibenzo(a,h)pyrene | 0.011155 | 0.017388 | 0.02919 | 0.039989 | 0.075215 | 0.14204 | 0.22739 | 0.38263 | 0.54212 | 0.93283 | 1.3623 | 1.8966 | 2.5342 | 3.2927 | 4.0829 | 5.0073 | 5.9778 | 7.1775 | 8.4159 | 9.4033 | 10.6311 | 11.8859 | 13.8777 | 14.4641 | 16.3211 | 17.4151 | 19.0685 | 22.4055 | 25.6427 | 29.0936 | 32.8817 | 36.7691 | 41.8829 | 44.899 | 49.1961 | 53.6084 | 58.3099
191-30-0 | Dibenzo(a,l)pyrene | 0.00035548 | 0.00055413 | 0.00093025 | 0.0012744 | 0.002397 | 0.0045265 | 0.0072466 | 0.012194 | 0.017277 | 0.029727 | 0.043414 | 0.060442 | 0.080761 | 0.10493 | 0.13011 | 0.15957 | 0.1905 | 0.22873 | 0.2682 | 0.29967 | 0.33879 | 0.37878 | 0.44226 | 0.46094 | 0.52012 | 0.55499 | 0.60768 | 0.71402 | 0.81718 | 0.92716 | 1.0479 | 1.1718 | 1.3347 | 1.4308 | 1.5678 | 1.7084 | 1.8582
194-59-2 | Dibenzo(c,g)carbazole, 7H- | 0.0012637 | 0.0019699 | 0.003307 | 0.0045303 | 0.008521 | 0.016091 | 0.025761 | 0.043347 | 0.061417 | 0.10568 | 0.15433 | 0.21487 | 0.2871 | 0.37303 | 0.46254 | 0.56727 | 0.67721 | 0.81312 | 0.95343 | 1.0653 | 1.2044 | 1.3465 | 1.5722 | 1.6386 | 1.849 | 1.9729 | 2.1602 | 2.5383 | 2.905 | 3.296 | 3.7251 | 4.1655 | 4.7449 | 5.0866 | 5.5734 | 6.0732 | 6.6059
5385-75-1 | Dibenzo[a,e]fluoranthene | 0.0012637 | 0.0019699 | 0.003307 | 0.0045303 | 0.008521 | 0.016091 | 0.025761 | 0.043347 | 0.061417 | 0.10568 | 0.15433 | 0.21487 | 0.2871 | 0.37303 | 0.46254 | 0.56727 | 0.67721 | 0.81312 | 0.95343 | 1.0653 | 1.2044 | 1.3465 | 1.5722 | 1.6386 | 1.849 | 1.9729 | 2.1602 | 2.5383 | 2.905 | 3.296 | 3.7251 | 4.1655 | 4.7449 | 5.0866 | 5.5734 | 6.0732 | 6.6059
189-55-9 | Dibenzo[a,i]pyrene | 2.4516 | 3.8216 | 6.4155 | 8.7888 | 16.5308 | 31.2169 | 49.9767 | 84.0934 | 119.1483 | 205.0165 | 299.4096 | 416.8394 | 556.9738 | 723.6791 | 897.3351 | 1100.4973 | 1313.7962 | 1577.4618 | 1849.6516 | 2066.667 | 2336.4967 | 2612.2777 | 3050.0532 | 3178.913 | 3587.0609 | 3827.4849 | 4190.8791 | 4924.2891 | 5635.7563 | 6394.1884 | 7226.7369 | 8081.1157 | 9205.0383 | 9867.9225 | 10812.3296 | 11782.0701 | 12815.3551
106-46-7 | Dichlorobenzene(p), 1,4- | 0.24516 | 0.38216 | 0.64155 | 0.87888 | 1.6531 | 3.1217 | 4.9977 | 8.4093 | 11.9148 | 20.5017 | 29.941 | 41.6839 | 55.6974 | 72.3679 | 89.7335 | 110.0497 | 131.3796 | 157.7462 | 184.9652 | 206.6667 | 233.6497 | 261.2278 | 305.0053 | 317.8913 | 358.7061 | 382.7485 | 419.0879 | 492.4289 | 563.5756 | 639.4188 | 722.6737 | 808.1116 | 920.5038 | 986.7922 | 1081.233 | 1178.207 | 1281.5355
25321-22-6 | Dichlorobenzenes | 0.030645 | 0.047769 | 0.080194 | 0.10986 | 0.20663 | 0.39021 | 0.62471 | 1.0512 | 1.4894 | 2.5627 | 3.7426 | 5.2105 | 6.9622 | 9.046 | 11.2167 | 13.7562 | 16.4225 | 19.7183 | 23.1206 | 25.8333 | 29.2062 | 32.6535 | 38.1257 | 39.7364 | 44.8383 | 47.8436 | 52.386 | 61.5536 | 70.447 | 79.9274 | 90.3342 | 101.0139 | 115.063 | 123.349 | 135.1541 | 147.2759 | 160.1919
91-94-1 | Dichlorobenzidene, 3,3- | 0.0014709 | 0.0022929 | 0.0038493 | 0.0052733 | 0.0099185 | 0.01873 | 0.029986 | 0.050456 | 0.071489 | 0.12301 | 0.17965 | 0.2501 | 0.33418 | 0.43421 | 0.5384 | 0.6603 | 0.78828 | 0.94648 | 1.1098 | 1.24 | 1.4019 | 1.5674 | 1.83 | 1.9073 | 2.1522 | 2.2965 | 2.5145 | 2.9546 | 3.3815 | 3.8365 | 4.336 | 4.8487 | 5.523 | 5.9208 | 6.4874 | 7.0692 | 7.6892
72-55-9 | Dichlorodiphenyldichloroethylene (DDE) | 0.0024516 | 0.0038216 | 0.0064155 | 0.0087888 | 0.016531 | 0.031217 | 0.049977 | 0.084093 | 0.11915 | 0.20502 | 0.29941 | 0.41684 | 0.55697 | 0.72368 | 0.89734 | 1.1005 | 1.3138 | 1.5775 | 1.8497 | 2.0667 | 2.3365 | 2.6123 | 3.0501 | 3.1789 | 3.5871 | 3.8275 | 4.1909 | 4.9243 | 5.6358 | 6.3942 | 7.2267 | 8.0811 | 9.205 | 9.8679 | 10.8123 | 11.7821 | 12.8154
50-29-3 | Dichlorodiphenyltrichloroethane, p, p'- (DDT) | 0.0012258 | 0.0019108 | 0.0032077 | 0.0043944 | 0.0082654 | 0.015608 | 0.024988 | 0.042047 | 0.059574 | 0.10251 | 0.1497 | 0.20842 | 0.27849 | 0.36184 | 0.44867 | 0.55025 | 0.6569 | 0.78873 | 0.92483 | 1.0333 | 1.1682 | 1.3061 | 1.525 | 1.5895 | 1.7935 | 1.9137 | 2.0954 | 2.4621 | 2.8179 | 3.1971 | 3.6134 | 4.0406 | 4.6025 | 4.934 | 5.4062 | 5.891 | 6.4077
#REF! | #REF! | 0.024516 | 0.038216 | 0.064155 | 0.087888 | 0.16531 | 0.31217 | 0.49977 | 0.84093 | 1.1915 | 2.0502 | 2.9941 | 4.1684 | 5.5697 | 7.2368 | 8.9734 | 11.005 | 13.138 | 15.7746 | 18.4965 | 20.6667 | 23.365 | 26.1228 | 30.5005 | 31.7891 | 35.8706 | 38.2748 | 41.9088 | 49.2429 | 56.3576 | 63.9419 | 72.2674 | 80.8112 | 92.0504 | 98.6792 | 108.1233 | 117.8207 | 128.1536
75-35-4 | Dichloroethylene (1,1-) (Vinylidene chloride) | #REF! | #REF! | #REF! | #REF! | #REF! | #REF! | #REF! | #REF! | #REF! | #REF! | #REF! | #REF! | #REF! | #REF! | #REF! | #REF! | #REF! | #REF! | #REF! | #REF! | #REF! | #REF! | #REF! | #REF! | #REF! | #REF! | #REF! | #REF! | #REF! | #REF! | #REF! | #REF! | #REF! | #REF! | #REF! | #REF! | #REF!
156-60-5 | Dichloroethylene, trans-1,2- | 9.4385e-05 | 0.00014713 | 0.000247 | 0.00033837 | 0.00063643 | 0.0012019 | 0.0019241 | 0.0032376 | 0.0045872 | 0.0078931 | 0.011527 | 0.016048 | 0.021443 | 0.027862 | 0.034547 | 0.042369 | 0.050581 | 0.060732 | 0.071212 | 0.079567 | 0.089955 | 0.10057 | 0.11743 | 0.12239 | 0.1381 | 0.14736 | 0.16135 | 0.18959 | 0.21698 | 0.24618 | 0.27823 | 0.31112 | 0.35439 | 0.37992 | 0.41627 | 0.45361 | 0.49339
542-75-6 | Dichloropropene, 1,3- | 0.36774 | 0.57323 | 0.96232 | 1.3183 | 2.4796 | 4.6825 | 7.4965 | 12.614 | 17.8723 | 30.7525 | 44.9114 | 62.5259 | 83.5461 | 108.5519 | 134.6003 | 165.0746 | 197.0694 | 236.6193 | 277.4477 | 310.0001 | 350.4745 | 391.8417 | 457.508 | 476.8369 | 538.0591 | 574.1227 | 628.6319 | 738.6434 | 845.3634 | 959.1283 | 1084.0105 | 1212.1674 | 1380.7557 | 1480.1884 | 1621.8494 | 1767.3105 | 1922.3033
62-73-7 | Dichlorvos | 1.7284e-06 | 2.6942e-06 | 4.5229e-06 | 6.1961e-06 | 1.1654e-05 | 2.2008e-05 | 3.5234e-05 | 5.9286e-05 | 8.4e-05 | 0.00014454 | 0.00021108 | 0.00029387 | 0.00039267 | 0.00051019 | 0.00063262 | 0.00077585 | 0.00092623 | 0.0011121 | 0.001304 | 0.001457 | 0.0016472 | 0.0018417 | 0.0021503 | 0.0022411 | 0.0025289 | 0.0026984 | 0.0029546 | 0.0034716 | 0.0039732 | 0.0045079 | 0.0050948 | 0.0056972 | 0.0064896 | 0.0069569 | 0.0076227 | 0.0083064 | 0.0090348
111-42-2 | Diethanolamine | 3.3129e-05 | 5.1643e-05 | 8.6696e-05 | 0.00011877 | 0.00022339 | 0.00042185 | 0.00067536 | 0.0011364 | 0.0016101 | 0.0027705 | 0.0040461 | 0.005633 | 0.0075267 | 0.0097794 | 0.012126 | 0.014872 | 0.017754 | 0.021317 | 0.024995 | 0.027928 | 0.031574 | 0.035301 | 0.041217 | 0.042958 | 0.048474 | 0.051723 | 0.056634 | 0.066544 | 0.076159 | 0.086408 | 0.097659 | 0.1092 | 0.12439 | 0.13335 | 0.14611 | 0.15922 | 0.17318
112-34-5 | Diethylene Glycol Monobutyl Ether | 1.1142e-05 | 1.7369e-05 | 2.9158e-05 | 3.9945e-05 | 7.5132e-05 | 0.00014188 | 0.00022714 | 0.0003822 | 0.00054153 | 0.0009318 | 0.0013608 | 0.0018945 | 0.0025314 | 0.0032891 | 0.0040784 | 0.0050018 | 0.0059712 | 0.0071696 | 0.0084067 | 0.009393 | 0.010619 | 0.011873 | 0.013862 | 0.014448 | 0.016303 | 0.017396 | 0.019048 | 0.022381 | 0.025615 | 0.029062 | 0.032846 | 0.036729 | 0.041837 | 0.04485 | 0.049142 | 0.05355 | 0.058246
111-90-0 | Diethylene Glycol Monoethyl Ether | 0.00011142 | 0.00017369 | 0.00029158 | 0.00039945 | 0.00075132 | 0.0014188 | 0.0022714 | 0.003822 | 0.0054153 | 0.009318 | 0.013608 | 0.018945 | 0.025314 | 0.032891 | 0.040784 | 0.050018 | 0.059712 | 0.071696 | 0.084067 | 0.09393 | 0.10619 | 0.11873 | 0.13862 | 0.14448 | 0.16303 | 0.17396 | 0.19048 | 0.22381 | 0.25615 | 0.29062 | 0.32846 | 0.36729 | 0.41837 | 0.4485 | 0.49142 | 0.5355 | 0.58246
60-11-7 | Dimethyl aminoazobenzene | 0.0013484 | 0.0021019 | 0.0035285 | 0.0048339 | 0.0090919 | 0.017169 | 0.027487 | 0.046251 | 0.065532 | 0.11276 | 0.16468 | 0.22926 | 0.30634 | 0.39802 | 0.49353 | 0.60527 | 0.72259 | 0.8676 | 1.0173 | 1.1367 | 1.2851 | 1.4368 | 1.6775 | 1.7484 | 1.9729 | 2.1051 | 2.305 | 2.7084 | 3.0997 | 3.5168 | 3.9747 | 4.4446 | 5.0628 | 5.4274 | 5.9468 | 6.4801 | 7.0484
68-12-2 | Dimethyl formamide | 0.024516 | 0.038216 | 0.064155 | 0.087888 | 0.16531 | 0.31217 | 0.49977 | 0.84093 | 1.1915 | 2.0502 | 2.9941 | 4.1684 | 5.5697 | 7.2368 | 8.9734 | 11.005 | 13.138 | 15.7746 | 18.4965 | 20.6667 | 23.365 | 26.1228 | 30.5005 | 31.7891 | 35.8706 | 38.2748 | 41.9088 | 49.2429 | 56.3576 | 63.9419 | 72.2674 | 80.8112 | 92.0504 | 98.6792 | 108.1233 | 117.8207 | 128.1536
57-97-6 | Dimethylbenz[a]anthracene, 7,12- | 0.00055718 | 0.00086854 | 0.0014581 | 0.0019975 | 0.003757 | 0.0070948 | 0.011358 | 0.019112 | 0.027079 | 0.046595 | 0.068048 | 0.094736 | 0.12658 | 0.16447 | 0.20394 | 0.25011 | 0.29859 | 0.35851 | 0.42038 | 0.4697 | 0.53102 | 0.5937 | 0.69319 | 0.72248 | 0.81524 | 0.86988 | 0.95247 | 1.1192 | 1.2809 | 1.4532 | 1.6424 | 1.8366 | 2.0921 | 2.2427 | 2.4573 | 2.6777 | 2.9126
79-44-7 | Dimethylcarbamoyl Chloride | 5.8371e-05 | 9.099e-05 | 0.00015275 | 0.00020926 | 0.00039359 | 0.00074326 | 0.0011899 | 0.0020022 | 0.0028369 | 0.0048813 | 0.0071288 | 0.0099247 | 0.013261 | 0.01723 | 0.021365 | 0.026202 | 0.031281 | 0.037559 | 0.044039 | 0.049206 | 0.055631 | 0.062197 | 0.07262 | 0.075688 | 0.085406 | 0.091131 | 0.099783 | 0.11724 | 0.13418 | 0.15224 | 0.17207 | 0.19241 | 0.21917 | 0.23495 | 0.25744 | 0.28053 | 0.30513
42397-64-8 | Dinitropyrene, 1,6- (BaP) | 5.8371e-05 | 9.099e-05 | 0.00015275 | 0.00020926 | 0.00039359 | 0.00074326 | 0.0011899 | 0.0020022 | 0.0028369 | 0.0048813 | 0.0071288 | 0.0099247 | 0.013261 | 0.01723 | 0.021365 | 0.026202 | 0.031281 | 0.037559 | 0.044039 | 0.049206 | 0.055631 | 0.062197 | 0.07262 | 0.075688 | 0.085406 | 0.091131 | 0.099783 | 0.11724 | 0.13418 | 0.15224 | 0.17207 | 0.19241 | 0.21917 | 0.23495 | 0.25744 | 0.28053 | 0.30513
42397-65-9 | Dinitropyrene, 1,8- (BaP) | 6.4515e-05 | 0.00010057 | 0.00016883 | 0.00023128 | 0.00043502 | 0.0008215 | 0.0013152 | 0.002213 | 0.0031355 | 0.0053952 | 0.0078792 | 0.010969 | 0.014657 | 0.019044 | 0.023614 | 0.02896 | 0.034574 | 0.041512 | 0.048675 | 0.054386 | 0.061487 | 0.068744 | 0.080265 | 0.083656 | 0.094396 | 0.10072 | 0.11029 | 0.12959 | 0.14831 | 0.16827 | 0.19018 | 0.21266 | 0.24224 | 0.25968 | 0.28453 | 0.31005 | 0.33725
121-14-2 | Dinitrotoluene, 2,4- | 0.012258 | 0.019108 | 0.032077 | 0.043944 | 0.082654 | 0.15608 | 0.24988 | 0.42047 | 0.59574 | 1.0251 | 1.497 | 2.0842 | 2.7849 | 3.6184 | 4.4867 | 5.5025 | 6.569 | 7.8873 | 9.2483 | 10.3333 | 11.6825 | 13.0614 | 15.2503 | 15.8946 | 17.9353 | 19.1374 | 20.9544 | 24.6214 | 28.1788 | 31.9709 | 36.1337 | 40.4056 | 46.0252 | 49.3396 | 54.0616 | 58.9104 | 64.0768
123-91-1 | Dioxane, 1,4- (1,4-Diethylene dioxide) | 0.24516 | 0.38216 | 0.64155 | 0.87888 | 1.6531 | 3.1217 | 4.9977 | 8.4093 | 11.9148 | 20.5017 | 29.941 | 41.6839 | 55.6974 | 72.3679 | 89.7335 | 110.0497 | 131.3796 | 157.7462 | 184.9652 | 206.6667 | 233.6497 | 261.2278 | 305.0053 | 317.8913 | 358.7061 | 382.7485 | 419.0879 | 492.4289 | 563.5756 | 639.4188 | 722.6737 | 808.1116 | 920.5038 | 986.7922 | 1081.233 | 1178.207 | 1281.5355
122-66-7 | Diphenylhydrazine, 1,2- | 2.4516 | 3.8216 | 6.4155 | 8.7888 | 16.5308 | 31.2169 | 49.9767 | 84.0934 | 119.1483 | 205.0165 | 299.4096 | 416.8394 | 556.9738 | 723.6791 | 897.3351 | 1100.4973 | 1313.7962 | 1577.4618 | 1849.6516 | 2066.667 | 2336.4967 | 2612.2777 | 3050.0532 | 3178.913 | 3587.0609 | 3827.4849 | 4190.8791 | 4924.2891 | 5635.7563 | 6394.1884 | 7226.7369 | 8081.1157 | 9205.0383 | 9867.9225 | 10812.3296 | 11782.0701 | 12815.3551
1937-37-7 | Direct Black 38 | 0.098063 | 0.15286 | 0.25662 | 0.35155 | 0.66123 | 1.2487 | 1.9991 | 3.3637 | 4.7659 | 8.2007 | 11.9764 | 16.6736 | 22.279 | 28.9472 | 35.8934 | 44.0199 | 52.5518 | 63.0985 | 73.9861 | 82.6667 | 93.4599 | 104.4911 | 122.0021 | 127.1565 | 143.4824 | 153.0994 | 167.6352 | 196.9716 | 225.4303 | 255.7675 | 289.0695 | 323.2446 | 368.2015 | 394.7169 | 432.4932 | 471.2828 | 512.6142
2602-46-2 | Direct Blue 6 | 0.049031 | 0.076431 | 0.12831 | 0.17578 | 0.33062 | 0.62434 | 0.99953 | 1.6819 | 2.383 | 4.1003 | 5.9882 | 8.3368 | 11.1395 | 14.4736 | 17.9467 | 22.0099 | 26.2759 | 31.5492 | 36.993 | 41.3333 | 46.7299 | 52.2456 | 61.0011 | 63.5783 | 71.7412 | 76.5497 | 83.8176 | 98.4858 | 112.7151 | 127.8838 | 144.5347 | 161.6223 | 184.1008 | 197.3584 | 216.2466 | 235.6414 | 256.3071
16071-86-6 | Direct Brown 95 | 0.00041677 | 0.00064967 | 0.0010906 | 0.0014941 | 0.0028102 | 0.0053069 | 0.008496 | 0.014296 | 0.020255 | 0.034853 | 0.0509 | 0.070863 | 0.094686 | 0.12303 | 0.15255 | 0.18708 | 0.22335 | 0.26817 | 0.31444 | 0.35133 | 0.3972 | 0.44409 | 0.51851 | 0.54042 | 0.6098 | 0.65067 | 0.71245 | 0.83713 | 0.95808 | 1.087 | 1.2285 | 1.3738 | 1.5649 | 1.6775 | 1.8381 | 2.003 | 2.1786
106-89-8 | Epichlorohydrin (l-Chloro-2,3-epoxypropane) | 49.0314 | 76.4312 | 128.3098 | 175.7764 | 330.6154 | 624.3386 | 999.5336 | 1681.8689 | 2382.9668 | 4100.3308 | 5988.1918 | 8336.7878 | 11139.4769 | 14473.5819 | 17946.7017 | 22009.9464 | 26275.9232 | 31549.2358 | 36993.0316 | 41333.3402 | 46729.9348 | 52245.5542 | 61001.0644 | 63578.2592 | 71741.2178 | 76549.6985 | 83817.5825 | 98485.7817 | 112715.1261 | 127883.7679 | 144534.7377 | 161622.3134 | 184100.7651 | 197358.4497 | 216246.5924 | 235641.4027 | 256307.1021
106-88-7 | Epoxybutane, 1,2- | 1.5322 | 2.3885 | 4.0097 | 5.493 | 10.3317 | 19.5106 | 31.2354 | 52.5584 | 74.4677 | 128.1353 | 187.131 | 260.5246 | 348.1087 | 452.2994 | 560.8344 | 687.8108 | 821.1226 | 985.9136 | 1156.0322 | 1291.6669 | 1460.3105 | 1632.6736 | 1906.2833 | 1986.8206 | 2241.9131 | 2392.1781 | 2619.2995 | 3077.6807 | 3522.3477 | 3996.3677 | 4516.7106 | 5050.6973 | 5753.1489 | 6167.4516 | 6757.706 | 7363.7938 | 8009.5969
110-80-5 | Ethoxyethanol, 2- (ethylene glycol monoethyl ether) | 0.00020838 | 0.00032483 | 0.00054532 | 0.00074705 | 0.0014051 | 0.0026534 | 0.004248 | 0.0071479 | 0.010128 | 0.017426 | 0.02545 | 0.035431 | 0.047343 | 0.061513 | 0.076273 | 0.093542 | 0.11167 | 0.13408 | 0.15722 | 0.17567 | 0.1986 | 0.22204 | 0.25925 | 0.27021 | 0.3049 | 0.32534 | 0.35622 | 0.41856 | 0.47904 | 0.54351 | 0.61427 | 0.68689 | 0.78243 | 0.83877 | 0.91905 | 1.0015 | 1.0893
140-88-5 | Ethyl Acrylate | 0.004658 | 0.007261 | 0.012189 | 0.016699 | 0.031408 | 0.059312 | 0.094956 | 0.15978 | 0.22638 | 0.38953 | 0.56888 | 0.79199 | 1.0583 | 1.375 | 1.7049 | 2.0909 | 2.4962 | 2.9972 | 3.5143 | 3.9267 | 4.4393 | 4.9633 | 5.7951 | 6.0399 | 6.8154 | 7.2722 | 7.9627 | 9.3561 | 10.7079 | 12.149 | 13.7308 | 15.3541 | 17.4896 | 18.7491 | 20.5434 | 22.3859 | 24.3492
100-41-4 | Ethylbenzene | 4.9031 | 7.6431 | 12.831 | 17.5776 | 33.0615 | 62.4339 | 99.9534 | 168.1869 | 238.2967 | 410.0331 | 598.8192 | 833.6788 | 1113.9477 | 1447.3582 | 1794.6702 | 2200.9946 | 2627.5923 | 3154.9236 | 3699.3032 | 4133.334 | 4672.9935 | 5224.5554 | 6100.1064 | 6357.8259 | 7174.1218 | 7654.9699 | 8381.7582 | 9848.5782 | 11271.5126 | 12788.3768 | 14453.4738 | 16162.2313 | 18410.0765 | 19735.845 | 21624.6592 | 23564.1403 | 25630.7102
51-79-6 | Ethyl carbamate (Urethane) | 2.4516e-05 | 3.8216e-05 | 6.4155e-05 | 8.7888e-05 | 0.00016531 | 0.00031217 | 0.00049977 | 0.00084093 | 0.0011915 | 0.0020502 | 0.0029941 | 0.0041684 | 0.0055697 | 0.0072368 | 0.0089734 | 0.011005 | 0.013138 | 0.015775 | 0.018497 | 0.020667 | 0.023365 | 0.026123 | 0.030501 | 0.031789 | 0.035871 | 0.038275 | 0.041909 | 0.049243 | 0.056358 | 0.063942 | 0.072267 | 0.080811 | 0.09205 | 0.098679 | 0.10812 | 0.11782 | 0.12815
75-00-3 | Ethyl chloride (Chloroethane) | 0.0094385 | 0.014713 | 0.0247 | 0.033837 | 0.063643 | 0.12019 | 0.19241 | 0.32376 | 0.45872 | 0.78931 | 1.1527 | 1.6048 | 2.1443 | 2.7862 | 3.4547 | 4.2369 | 5.0581 | 6.0732 | 7.1212 | 7.9567 | 8.9955 | 10.0573 | 11.7427 | 12.2388 | 13.8102 | 14.7358 | 16.1349 | 18.9585 | 21.6977 | 24.6176 | 27.8229 | 31.1123 | 35.4394 | 37.9915 | 41.6275 | 45.361 | 49.3391
637-92-3 | Ethyl tertiary-butyl ether (ETBE) | 6.4515e-06 | 1.0057e-05 | 1.6883e-05 | 2.3128e-05 | 4.3502e-05 | 8.215e-05 | 0.00013152 | 0.0002213 | 0.00031355 | 0.00053952 | 0.00078792 | 0.0010969 | 0.0014657 | 0.0019044 | 0.0023614 | 0.002896 | 0.0034574 | 0.0041512 | 0.0048675 | 0.0054386 | 0.0061487 | 0.0068744 | 0.0080265 | 0.0083656 | 0.0094396 | 0.010072 | 0.011029 | 0.012959 | 0.014831 | 0.016827 | 0.019018 | 0.021266 | 0.024224 | 0.025968 | 0.028453 | 0.031005 | 0.033725
106-93-4 | Ethylene dibromide (Dibromoethane) | 0.077224 | 0.12038 | 0.20209 | 0.27685 | 0.52072 | 0.98333 | 1.5743 | 2.6489 | 3.7532 | 6.458 | 9.4314 | 13.1304 | 17.5447 | 22.7959 | 28.2661 | 34.6657 | 41.3846 | 49.69 | 58.264 | 65.1 | 73.5996 | 82.2867 | 96.0767 | 100.1358 | 112.9924 | 120.5658 | 132.0127 | 155.1151 | 177.5263 | 201.4169 | 227.6422 | 254.5551 | 289.9587 | 310.8396 | 340.5884 | 371.1352 | 403.6837
107-06-2 | Ethylene dichloride (1,2-Dichloroethane) | #REF! | #REF! | #REF! | #REF! | #REF! | #REF! | #REF! | #REF! | #REF! | #REF! | #REF! | #REF! | #REF! | #REF! | #REF! | #REF! | #REF! | #REF! | #REF! | #REF! | #REF! | #REF! | #REF! | #REF! | #REF! | #REF! | #REF! | #REF! | #REF! | #REF! | #REF! | #REF! | #REF! | #REF! | #REF! | #REF! | #REF!
107-21-1 | Ethylene glycol | 0.085805 | 0.13375 | 0.22454 | 0.30761 | 0.57858 | 1.0926 | 1.7492 | 2.9433 | 4.1702 | 7.1756 | 10.4793 | 14.5894 | 19.4941 | 25.3288 | 31.4067 | 38.5174 | 45.9829 | 55.2112 | 64.7378 | 72.3333 | 81.7774 | 91.4297 | 106.7519 | 111.262 | 125.5471 | 133.962 | 146.6808 | 172.3501 | 197.2515 | 223.7966 | 252.9358 | 282.839 | 322.1763 | 345.3773 | 378.4315 | 412.3725 | 448.5374
75-21-8 | Ethylene oxide | 0.0012258 | 0.0019108 | 0.0032077 | 0.0043944 | 0.0082654 | 0.015608 | 0.024988 | 0.042047 | 0.059574 | 0.10251 | 0.1497 | 0.20842 | 0.27849 | 0.36184 | 0.44867 | 0.55025 | 0.6569 | 0.78873 | 0.92483 | 1.0333 | 1.1682 | 1.3061 | 1.525 | 1.5895 | 1.7935 | 1.9137 | 2.0954 | 2.4621 | 2.8179 | 3.1971 | 3.6134 | 4.0406 | 4.6025 | 4.934 | 5.4062 | 5.891 | 6.4077
96-45-7 | Ethylene thiourea | 3.0645e-08 | 4.7769e-08 | 8.0194e-08 | 1.0986e-07 | 2.0663e-07 | 3.9021e-07 | 6.2471e-07 | 1.0512e-06 | 1.4894e-06 | 2.5627e-06 | 3.7426e-06 | 5.2105e-06 | 6.9622e-06 | 9.046e-06 | 1.1217e-05 | 1.3756e-05 | 1.6422e-05 | 1.9718e-05 | 2.3121e-05 | 2.5833e-05 | 2.9206e-05 | 3.2653e-05 | 3.8126e-05 | 3.9736e-05 | 4.4838e-05 | 4.7844e-05 | 5.2386e-05 | 6.1554e-05 | 7.0447e-05 | 7.9927e-05 | 9.0334e-05 | 0.00010101 | 0.00011506 | 0.00012335 | 0.00013515 | 0.00014728 | 0.00016019
151-56-4 | Ethyleneimine | #REF! | #REF! | #REF! | #REF! | #REF! | #REF! | #REF! | #REF! | #REF! | #REF! | #REF! | #REF! | #REF! | #REF! | #REF! | #REF! | #REF! | #REF! | #REF! | #REF! | #REF! | #REF! | #REF! | #REF! | #REF! | #REF! | #REF! | #REF! | #REF! | #REF! | #REF! | #REF! | #REF! | #REF! | #REF! | #REF! | #REF!
75-34-3 | Ethylidene dichloride (1,1-Dichloroethane) | 3.0645e-08 | 4.7769e-08 | 8.0194e-08 | 1.0986e-07 | 2.0663e-07 | 3.9021e-07 | 6.2471e-07 | 1.0512e-06 | 1.4894e-06 | 2.5627e-06 | 3.7426e-06 | 5.2105e-06 | 6.9622e-06 | 9.046e-06 | 1.1217e-05 | 1.3756e-05 | 1.6422e-05 | 1.9718e-05 | 2.3121e-05 | 2.5833e-05 | 2.9206e-05 | 3.2653e-05 | 3.8126e-05 | 3.9736e-05 | 4.4838e-05 | 4.7844e-05 | 5.2386e-05 | 6.1554e-05 | 7.0447e-05 | 7.9927e-05 | 9.0334e-05 | 0.00010101 | 0.00011506 | 0.00012335 | 0.00013515 | 0.00014728 | 0.00016019
206-44-0 | Fluoranthene | 3.0645e-08 | 4.7769e-08 | 8.0194e-08 | 1.0986e-07 | 2.0663e-07 | 3.9021e-07 | 6.2471e-07 | 1.0512e-06 | 1.4894e-06 | 2.5627e-06 | 3.7426e-06 | 5.2105e-06 | 6.9622e-06 | 9.046e-06 | 1.1217e-05 | 1.3756e-05 | 1.6422e-05 | 1.9718e-05 | 2.3121e-05 | 2.5833e-05 | 2.9206e-05 | 3.2653e-05 | 3.8126e-05 | 3.9736e-05 | 4.4838e-05 | 4.7844e-05 | 5.2386e-05 | 6.1554e-05 | 7.0447e-05 | 7.9927e-05 | 9.0334e-05 | 0.00010101 | 0.00011506 | 0.00012335 | 0.00013515 | 0.00014728 | 0.00016019
50-00-0 | Formaldehyde | #REF! | #REF! | #REF! | #REF! | #REF! | #REF! | #REF! | #REF! | #REF! | #REF! | #REF! | #REF! | #REF! | #REF! | #REF! | #REF! | #REF! | #REF! | #REF! | #REF! | #REF! | #REF! | #REF! | #REF! | #REF! | #REF! | #REF! | #REF! | #REF! | #REF! | #REF! | #REF! | #REF! | #REF! | #REF! | #REF! | #REF!
GLYCOL ETHERS-COMPS | Glycol ethers | 0.00026967 | 0.00042037 | 0.0007057 | 0.00096677 | 0.0018184 | 0.0034339 | 0.0054974 | 0.0092503 | 0.013106 | 0.022552 | 0.032935 | 0.045852 | 0.061267 | 0.079605 | 0.098707 | 0.12105 | 0.14452 | 0.17352 | 0.20346 | 0.22733 | 0.25701 | 0.28735 | 0.33551 | 0.34968 | 0.39458 | 0.42102 | 0.461 | 0.54167 | 0.61993 | 0.70336 | 0.79494 | 0.88892 | 1.0126 | 1.0855 | 1.1894 | 1.296 | 1.4097
35822-46-9 | Heptachlorodibenzo-p-dioxin, 1,2,3,4,6,7,8- | 0.005516 | 0.0085985 | 0.014435 | 0.019775 | 0.037194 | 0.070238 | 0.11245 | 0.18921 | 0.26808 | 0.46129 | 0.67367 | 0.93789 | 1.2532 | 1.6283 | 2.019 | 2.4761 | 2.956 | 3.5493 | 4.1617 | 4.65 | 5.2571 | 5.8776 | 6.8626 | 7.1526 | 8.0709 | 8.6118 | 9.4295 | 11.0797 | 12.6805 | 14.3869 | 16.2602 | 18.1825 | 20.7113 | 22.2028 | 24.3277 | 26.5097 | 28.8345
#REF! | #REF! | 0.00024516 | 0.00038216 | 0.00064155 | 0.00087888 | 0.0016531 | 0.0031217 | 0.0049977 | 0.0084093 | 0.011915 | 0.020502 | 0.029941 | 0.041684 | 0.055697 | 0.072368 | 0.089734 | 0.11005 | 0.13138 | 0.15775 | 0.18497 | 0.20667 | 0.23365 | 0.26123 | 0.30501 | 0.31789 | 0.35871 | 0.38275 | 0.41909 | 0.49243 | 0.56358 | 0.63942 | 0.72267 | 0.80811 | 0.9205 | 0.98679 | 1.0812 | 1.1782 | 1.2815
67562-39-4 | Heptachlorodibenzofuran, 1,2,3,4,6,7,8- | 6.8644e-05 | 0.000107 | 0.00017963 | 0.00024609 | 0.00046286 | 0.00087407 | 0.0013993 | 0.0023546 | 0.0033362 | 0.0057405 | 0.0083835 | 0.011672 | 0.015595 | 0.020263 | 0.025125 | 0.030814 | 0.036786 | 0.044169 | 0.05179 | 0.057867 | 0.065422 | 0.073144 | 0.085401 | 0.08901 | 0.10044 | 0.10717 | 0.11734 | 0.13788 | 0.1578 | 0.17904 | 0.20235 | 0.22627 | 0.25774 | 0.2763 | 0.30275 | 0.3299 | 0.35883
55673-89-7 | Heptachlorodibenzofuran, 1,2,3,4,7,8,9- | 0.0002329 | 0.00036305 | 0.00060947 | 0.00083494 | 0.0015704 | 0.0029656 | 0.0047478 | 0.0079889 | 0.011319 | 0.019477 | 0.028444 | 0.0396 | 0.052913 | 0.06875 | 0.085247 | 0.10455 | 0.12481 | 0.14986 | 0.17572 | 0.19633 | 0.22197 | 0.24817 | 0.28976 | 0.302 | 0.34077 | 0.36361 | 0.39813 | 0.46781 | 0.5354 | 0.60745 | 0.68654 | 0.76771 | 0.87448 | 0.93745 | 1.0272 | 1.1193 | 1.2175
#REF! | #REF! | 0.00039541 | 0.00061638 | 0.0010348 | 0.0014176 | 0.0026663 | 0.005035 | 0.0080608 | 0.013563 | 0.019217 | 0.033067 | 0.048292 | 0.067232 | 0.089834 | 0.11672 | 0.14473 | 0.1775 | 0.2119 | 0.25443 | 0.29833 | 0.33333 | 0.37685 | 0.42134 | 0.49194 | 0.51273 | 0.57856 | 0.61734 | 0.67595 | 0.79424 | 0.90899 | 1.0313 | 1.1656 | 1.3034 | 1.4847 | 1.5916 | 1.7439 | 1.9003 | 2.067
118-74-1 | Hexachlorobenzene | 0.0024516 | 0.0038216 | 0.0064155 | 0.0087888 | 0.016531 | 0.031217 | 0.049977 | 0.084093 | 0.11915 | 0.20502 | 0.29941 | 0.41684 | 0.55697 | 0.72368 | 0.89734 | 1.1005 | 1.3138 | 1.5775 | 1.8497 | 2.0667 | 2.3365 | 2.6123 | 3.0501 | 3.1789 | 3.5871 | 3.8275 | 4.1909 | 4.9243 | 5.6358 | 6.3942 | 7.2267 | 8.0811 | 9.205 | 9.8679 | 10.8123 | 11.7821 | 12.8154
87-68-3 | Hexachlorobutadiene | 3.0645e-09 | 4.7769e-09 | 8.0194e-09 | 1.0986e-08 | 2.0663e-08 | 3.9021e-08 | 6.2471e-08 | 1.0512e-07 | 1.4894e-07 | 2.5627e-07 | 3.7426e-07 | 5.2105e-07 | 6.9622e-07 | 9.046e-07 | 1.1217e-06 | 1.3756e-06 | 1.6422e-06 | 1.9718e-06 | 2.3121e-06 | 2.5833e-06 | 2.9206e-06 | 3.2653e-06 | 3.8126e-06 | 3.9736e-06 | 4.4838e-06 | 4.7844e-06 | 5.2386e-06 | 6.1554e-06 | 7.0447e-06 | 7.9927e-06 | 9.0334e-06 | 1.0101e-05 | 1.1506e-05 | 1.2335e-05 | 1.3515e-05 | 1.4728e-05 | 1.6019e-05
608-73-1 | Hexachlorocyclohexane, 1,2,3,4,5,6- (all isomers) | 9.4291e-08 | 1.4698e-07 | 2.4675e-07 | 3.3803e-07 | 6.358e-07 | 1.2007e-06 | 1.9222e-06 | 3.2344e-06 | 4.5826e-06 | 7.8853e-06 | 1.1516e-05 | 1.6032e-05 | 2.1422e-05 | 2.7834e-05 | 3.4513e-05 | 4.2327e-05 | 5.0531e-05 | 6.0672e-05 | 7.114e-05 | 7.9487e-05 | 8.9865e-05 | 0.00010047 | 0.00011731 | 0.00012227 | 0.00013796 | 0.00014721 | 0.00016119 | 0.0001894 | 0.00021676 | 0.00024593 | 0.00027795 | 0.00031081 | 0.00035404 | 0.00037954 | 0.00041586 | 0.00045316 | 0.0004929
319-84-6 | Hexachlorocyclohexane, alpha- | 9.4291e-08 | 1.4698e-07 | 2.4675e-07 | 3.3803e-07 | 6.358e-07 | 1.2007e-06 | 1.9222e-06 | 3.2344e-06 | 4.5826e-06 | 7.8853e-06 | 1.1516e-05 | 1.6032e-05 | 2.1422e-05 | 2.7834e-05 | 3.4513e-05 | 4.2327e-05 | 5.0531e-05 | 6.0672e-05 | 7.114e-05 | 7.9487e-05 | 8.9865e-05 | 0.00010047 | 0.00011731 | 0.00012227 | 0.00013796 | 0.00014721 | 0.00016119 | 0.0001894 | 0.00021676 | 0.00024593 | 0.00027795 | 0.00031081 | 0.00035404 | 0.00037954 | 0.00041586 | 0.00045316 | 0.0004929
319-85-7 | Hexachlorocyclohexane, beta-1,2,3,4,5,6- | #REF! | #REF! | #REF! | #REF! | #REF! | #REF! | #REF! | #REF! | #REF! | #REF! | #REF! | #REF! | #REF! | #REF! | #REF! | #REF! | #REF! | #REF! | #REF! | #REF! | #REF! | #REF! | #REF! | #REF! | #REF! | #REF! | #REF! | #REF! | #REF! | #REF! | #REF! | #REF! | #REF! | #REF! | #REF! | #REF! | #REF!
58-89-9 | Hexachlorocyclohexane- Gamma Isomer | 3.0645e-09 | 4.7769e-09 | 8.0194e-09 | 1.0986e-08 | 2.0663e-08 | 3.9021e-08 | 6.2471e-08 | 1.0512e-07 | 1.4894e-07 | 2.5627e-07 | 3.7426e-07 | 5.2105e-07 | 6.9622e-07 | 9.046e-07 | 1.1217e-06 | 1.3756e-06 | 1.6422e-06 | 1.9718e-06 | 2.3121e-06 | 2.5833e-06 | 2.9206e-06 | 3.2653e-06 | 3.8126e-06 | 3.9736e-06 | 4.4838e-06 | 4.7844e-06 | 5.2386e-06 | 6.1554e-06 | 7.0447e-06 | 7.9927e-06 | 9.0334e-06 | 1.0101e-05 | 1.1506e-05 | 1.2335e-05 | 1.3515e-05 | 1.4728e-05 | 1.6019e-05
77-47-4 | Hexachlorocyclopentadiene | 3.0645e-09 | 4.7769e-09 | 8.0194e-09 | 1.0986e-08 | 2.0663e-08 | 3.9021e-08 | 6.2471e-08 | 1.0512e-07 | 1.4894e-07 | 2.5627e-07 | 3.7426e-07 | 5.2105e-07 | 6.9622e-07 | 9.046e-07 | 1.1217e-06 | 1.3756e-06 | 1.6422e-06 | 1.9718e-06 | 2.3121e-06 | 2.5833e-06 | 2.9206e-06 | 3.2653e-06 | 3.8126e-06 | 3.9736e-06 | 4.4838e-06 | 4.7844e-06 | 5.2386e-06 | 6.1554e-06 | 7.0447e-06 | 7.9927e-06 | 9.0334e-06 | 1.0101e-05 | 1.1506e-05 | 1.2335e-05 | 1.3515e-05 | 1.4728e-05 | 1.6019e-05
39227-28-6 | Hexachlorodibenzo-p-dioxin, 1,2,3,4,7,8- | 3.0645e-09 | 4.7769e-09 | 8.0194e-09 | 1.0986e-08 | 2.0663e-08 | 3.9021e-08 | 6.2471e-08 | 1.0512e-07 | 1.4894e-07 | 2.5627e-07 | 3.7426e-07 | 5.2105e-07 | 6.9622e-07 | 9.046e-07 | 1.1217e-06 | 1.3756e-06 | 1.6422e-06 | 1.9718e-06 | 2.3121e-06 | 2.5833e-06 | 2.9206e-06 | 3.2653e-06 | 3.8126e-06 | 3.9736e-06 | 4.4838e-06 | 4.7844e-06 | 5.2386e-06 | 6.1554e-06 | 7.0447e-06 | 7.9927e-06 | 9.0334e-06 | 1.0101e-05 | 1.1506e-05 | 1.2335e-05 | 1.3515e-05 | 1.4728e-05 | 1.6019e-05
57653-85-7 | Hexachlorodibenzo-p-dioxin, 1,2,3,6,7,8- | 3.0645e-09 | 4.7769e-09 | 8.0194e-09 | 1.0986e-08 | 2.0663e-08 | 3.9021e-08 | 6.2471e-08 | 1.0512e-07 | 1.4894e-07 | 2.5627e-07 | 3.7426e-07 | 5.2105e-07 | 6.9622e-07 | 9.046e-07 | 1.1217e-06 | 1.3756e-06 | 1.6422e-06 | 1.9718e-06 | 2.3121e-06 | 2.5833e-06 | 2.9206e-06 | 3.2653e-06 | 3.8126e-06 | 3.9736e-06 | 4.4838e-06 | 4.7844e-06 | 5.2386e-06 | 6.1554e-06 | 7.0447e-06 | 7.9927e-06 | 9.0334e-06 | 1.0101e-05 | 1.1506e-05 | 1.2335e-05 | 1.3515e-05 | 1.4728e-05 | 1.6019e-05
19408-74-3 | Hexachlorodibenzo-p-dioxin, 1,2,3,7,8,9- | #REF! | #REF! | #REF! | #REF! | #REF! | #REF! | #REF! | #REF! | #REF! | #REF! | #REF! | #REF! | #REF! | #REF! | #REF! | #REF! | #REF! | #REF! | #REF! | #REF! | #REF! | #REF! | #REF! | #REF! | #REF! | #REF! | #REF! | #REF! | #REF! | #REF! | #REF! | #REF! | #REF! | #REF! | #REF! | #REF! | #REF!
#REF! | #REF! | 0.011155 | 0.017388 | 0.02919 | 0.039989 | 0.075215 | 0.14204 | 0.22739 | 0.38263 | 0.54212 | 0.93283 | 1.3623 | 1.8966 | 2.5342 | 3.2927 | 4.0829 | 5.0073 | 5.9778 | 7.1775 | 8.4159 | 9.4033 | 10.6311 | 11.8859 | 13.8777 | 14.4641 | 16.3211 | 17.4151 | 19.0685 | 22.4055 | 25.6427 | 29.0936 | 32.8817 | 36.7691 | 41.8829 | 44.899 | 49.1961 | 53.6084 | 58.3099
#REF! | #REF! | #REF! | #REF! | #REF! | #REF! | #REF! | #REF! | #REF! | #REF! | #REF! | #REF! | #REF! | #REF! | #REF! | #REF! | #REF! | #REF! | #REF! | #REF! | #REF! | #REF! | #REF! | #REF! | #REF! | #REF! | #REF! | #REF! | #REF! | #REF! | #REF! | #REF! | #REF! | #REF! | #REF! | #REF! | #REF! | #REF! | #REF!
#REF! | #REF! | #REF! | #REF! | #REF! | #REF! | #REF! | #REF! | #REF! | #REF! | #REF! | #REF! | #REF! | #REF! | #REF! | #REF! | #REF! | #REF! | #REF! | #REF! | #REF! | #REF! | #REF! | #REF! | #REF! | #REF! | #REF! | #REF! | #REF! | #REF! | #REF! | #REF! | #REF! | #REF! | #REF! | #REF! | #REF! | #REF! | #REF!
70648-26-9 | Hexachlorodibenzofuran, 1,2,3,4,7,8- | 0.00012258 | 0.00019108 | 0.00032077 | 0.00043944 | 0.00082654 | 0.0015608 | 0.0024988 | 0.0042047 | 0.0059574 | 0.010251 | 0.01497 | 0.020842 | 0.027849 | 0.036184 | 0.044867 | 0.055025 | 0.06569 | 0.078873 | 0.092483 | 0.10333 | 0.11682 | 0.13061 | 0.1525 | 0.15895 | 0.17935 | 0.19137 | 0.20954 | 0.24621 | 0.28179 | 0.31971 | 0.36134 | 0.40406 | 0.46025 | 0.4934 | 0.54062 | 0.5891 | 0.64077
57117-44-9 | Hexachlorodibenzofuran, 1,2,3,6,7,8- | 8.5805 | 13.3755 | 22.4542 | 30.7609 | 57.8577 | 109.2592 | 174.9184 | 294.3271 | 417.0192 | 717.5579 | 1047.9336 | 1458.9379 | 1949.4085 | 2532.8768 | 3140.6728 | 3851.7406 | 4598.2866 | 5521.1163 | 6473.7805 | 7233.3345 | 8177.7386 | 9142.972 | 10675.1863 | 11126.1954 | 12554.7131 | 13396.1972 | 14668.0769 | 17235.0118 | 19725.1471 | 22379.6594 | 25293.5791 | 28283.9048 | 32217.6339 | 34537.7287 | 37843.1537 | 41237.2455 | 44853.7429
72918-21-9 | Hexachlorodibenzofuran, 1,2,3,7,8,9- | 0.36774 | 0.57323 | 0.96232 | 1.3183 | 2.4796 | 4.6825 | 7.4965 | 12.614 | 17.8723 | 30.7525 | 44.9114 | 62.5259 | 83.5461 | 108.5519 | 134.6003 | 165.0746 | 197.0694 | 236.6193 | 277.4477 | 310.0001 | 350.4745 | 391.8417 | 457.508 | 476.8369 | 538.0591 | 574.1227 | 628.6319 | 738.6434 | 845.3634 | 959.1283 | 1084.0105 | 1212.1674 | 1380.7557 | 1480.1884 | 1621.8494 | 1767.3105 | 1922.3033
60851-34-5 | Hexachlorodibenzofuran, 2,3,4,6,7,8- | 2.5016e-05 | 3.8996e-05 | 6.5464e-05 | 8.9682e-05 | 0.00016868 | 0.00031854 | 0.00050997 | 0.0008581 | 0.0012158 | 0.002092 | 0.0030552 | 0.0042535 | 0.0056834 | 0.0073845 | 0.0091565 | 0.01123 | 0.013406 | 0.016097 | 0.018874 | 0.021088 | 0.023842 | 0.026656 | 0.031123 | 0.032438 | 0.036603 | 0.039056 | 0.042764 | 0.050248 | 0.057508 | 0.065247 | 0.073742 | 0.08246 | 0.093929 | 0.10069 | 0.11033 | 0.12023 | 0.13077
#REF! | #REF! | 0.24516 | 0.38216 | 0.64155 | 0.87888 | 1.6531 | 3.1217 | 4.9977 | 8.4093 | 11.9148 | 20.5017 | 29.941 | 41.6839 | 55.6974 | 72.3679 | 89.7335 | 110.0497 | 131.3796 | 157.7462 | 184.9652 | 206.6667 | 233.6497 | 261.2278 | 305.0053 | 317.8913 | 358.7061 | 382.7485 | 419.0879 | 492.4289 | 563.5756 | 639.4188 | 722.6737 | 808.1116 | 920.5038 | 986.7922 | 1081.233 | 1178.207 | 1281.5355
67-72-1 | Hexachloroethane | 0.0098063 | 0.015286 | 0.025662 | 0.035155 | 0.066123 | 0.12487 | 0.19991 | 0.33637 | 0.47659 | 0.82007 | 1.1976 | 1.6674 | 2.2279 | 2.8947 | 3.5893 | 4.402 | 5.2552 | 6.3098 | 7.3986 | 8.2667 | 9.346 | 10.4491 | 12.2002 | 12.7157 | 14.3482 | 15.3099 | 16.7635 | 19.6972 | 22.543 | 25.5768 | 28.9069 | 32.3245 | 36.8202 | 39.4717 | 43.2493 | 47.1283 | 51.2614
822-06-0 | Hexamethylene-1,6-diisocyanate | 0.17161 | 0.26751 | 0.44908 | 0.61522 | 1.1572 | 2.1852 | 3.4984 | 5.8865 | 8.3404 | 14.3512 | 20.9587 | 29.1788 | 38.9882 | 50.6575 | 62.8135 | 77.0348 | 91.9657 | 110.4223 | 129.4756 | 144.6667 | 163.5548 | 182.8594 | 213.5037 | 222.5239 | 251.0943 | 267.9239 | 293.3615 | 344.7002 | 394.5029 | 447.5932 | 505.8716 | 565.6781 | 644.3527 | 690.7546 | 756.8631 | 824.7449 | 897.0749
110-54-3 | Hexane | 0.024516 | 0.038216 | 0.064155 | 0.087888 | 0.16531 | 0.31217 | 0.49977 | 0.84093 | 1.1915 | 2.0502 | 2.9941 | 4.1684 | 5.5697 | 7.2368 | 8.9734 | 11.005 | 13.138 | 15.7746 | 18.4965 | 20.6667 | 23.365 | 26.1228 | 30.5005 | 31.7891 | 35.8706 | 38.2748 | 41.9088 | 49.2429 | 56.3576 | 63.9419 | 72.2674 | 80.8112 | 92.0504 | 98.6792 | 108.1233 | 117.8207 | 128.1536
591-78-6 | Hexanone-2 | 0.0011142 | 0.0017369 | 0.0029158 | 0.0039945 | 0.0075132 | 0.014188 | 0.022714 | 0.03822 | 0.054153 | 0.09318 | 0.13608 | 0.18945 | 0.25314 | 0.32891 | 0.40784 | 0.50018 | 0.59712 | 0.71696 | 0.84067 | 0.9393 | 1.0619 | 1.1873 | 1.3862 | 1.4448 | 1.6303 | 1.7396 | 1.9048 | 2.2381 | 2.5615 | 2.9062 | 3.2846 | 3.6729 | 4.1837 | 4.485 | 4.9142 | 5.355 | 5.8246
302-01-2 | Hydrazine | 24.5157 | 38.2156 | 64.1549 | 87.8882 | 165.3077 | 312.1693 | 499.7668 | 840.9344 | 1191.4834 | 2050.1654 | 2994.0959 | 4168.3939 | 5569.7385 | 7236.791 | 8973.3508 | 11004.9732 | 13137.9616 | 15774.6179 | 18496.5158 | 20666.6701 | 23364.9674 | 26122.7771 | 30500.5322 | 31789.1296 | 35870.6089 | 38274.8493 | 41908.7912 | 49242.8909 | 56357.5631 | 63941.884 | 72267.3688 | 80811.1567 | 92050.3826 | 98679.2248 | 108123.2962 | 117820.7013 | 128153.5511
7647-01-0 | Hydrochloric acid (hydrogen chloride) | #REF! | #REF! | #REF! | #REF! | #REF! | #REF! | #REF! | #REF! | #REF! | #REF! | #REF! | #REF! | #REF! | #REF! | #REF! | #REF! | #REF! | #REF! | #REF! | #REF! | #REF! | #REF! | #REF! | #REF! | #REF! | #REF! | #REF! | #REF! | #REF! | #REF! | #REF! | #REF! | #REF! | #REF! | #REF! | #REF! | #REF!
74-90-8 | Hydrogen cyanide | 0.010174 | 0.015859 | 0.026624 | 0.036474 | 0.068603 | 0.12955 | 0.2074 | 0.34899 | 0.49447 | 0.85082 | 1.2425 | 1.7299 | 2.3114 | 3.0033 | 3.7239 | 4.5671 | 5.4523 | 6.5465 | 7.6761 | 8.5767 | 9.6965 | 10.841 | 12.6577 | 13.1925 | 14.8863 | 15.8841 | 17.3921 | 20.4358 | 23.3884 | 26.5359 | 29.991 | 33.5366 | 38.2009 | 40.9519 | 44.8712 | 48.8956 | 53.1837
7664-39-3 | Hydrogen fluoride (Hydrofluoric acid) | 0.0015322 | 0.0023885 | 0.0040097 | 0.005493 | 0.010332 | 0.019511 | 0.031235 | 0.052558 | 0.074468 | 0.12814 | 0.18713 | 0.26052 | 0.34811 | 0.4523 | 0.56083 | 0.68781 | 0.82112 | 0.98591 | 1.156 | 1.2917 | 1.4603 | 1.6327 | 1.9063 | 1.9868 | 2.2419 | 2.3922 | 2.6193 | 3.0777 | 3.5223 | 3.9964 | 4.5167 | 5.0507 | 5.7531 | 6.1675 | 6.7577 | 7.3638 | 8.0096
7783-07-5 | Hydrogen selenide | 1.1043e-05 | 1.7214e-05 | 2.8899e-05 | 3.9589e-05 | 7.4463e-05 | 0.00014062 | 0.00022512 | 0.0003788 | 0.0005367 | 0.0009235 | 0.0013487 | 0.0018777 | 0.0025089 | 0.0032598 | 0.004042 | 0.0049572 | 0.005918 | 0.0071057 | 0.0083318 | 0.0093093 | 0.010525 | 0.011767 | 0.013739 | 0.014319 | 0.016158 | 0.017241 | 0.018878 | 0.022181 | 0.025386 | 0.028803 | 0.032553 | 0.036401 | 0.041464 | 0.04445 | 0.048704 | 0.053072 | 0.057727
7783-06-4 | Hydrogen sulfide | 0.010174 | 0.015859 | 0.026624 | 0.036474 | 0.068603 | 0.12955 | 0.2074 | 0.34899 | 0.49447 | 0.85082 | 1.2425 | 1.7299 | 2.3114 | 3.0033 | 3.7239 | 4.5671 | 5.4523 | 6.5465 | 7.6761 | 8.5767 | 9.6965 | 10.841 | 12.6577 | 13.1925 | 14.8863 | 15.8841 | 17.3921 | 20.4358 | 23.3884 | 26.5359 | 29.991 | 33.5366 | 38.2009 | 40.9519 | 44.8712 | 48.8956 | 53.1837
193-39-5 | Indeno(1,2,3-cd)pyrene | 0.010215 | 0.015923 | 0.026731 | 0.03662 | 0.068878 | 0.13007 | 0.20824 | 0.35039 | 0.49645 | 0.85424 | 1.2475 | 1.7368 | 2.3207 | 3.0153 | 3.7389 | 4.5854 | 5.4742 | 6.5728 | 7.7069 | 8.6111 | 9.7354 | 10.8845 | 12.7086 | 13.2455 | 14.9461 | 15.9479 | 17.462 | 20.5179 | 23.4823 | 26.6425 | 30.1114 | 33.6713 | 38.3543 | 41.1163 | 45.0514 | 49.092 | 53.3973
78-59-1 | Isophorone | 0.011144 | 0.017371 | 0.029161 | 0.039949 | 0.07514 | 0.1419 | 0.22717 | 0.38224 | 0.54158 | 0.93189 | 1.361 | 1.8947 | 2.5317 | 3.2895 | 4.0788 | 5.0023 | 5.9718 | 7.1703 | 8.4075 | 9.3939 | 10.6204 | 11.874 | 13.8639 | 14.4496 | 16.3048 | 17.3977 | 19.0495 | 22.3831 | 25.6171 | 29.0645 | 32.8488 | 36.7323 | 41.8411 | 44.8542 | 49.147 | 53.5549 | 58.2516
#REF! | #REF! | 0.0085805 | 0.013375 | 0.022454 | 0.030761 | 0.057858 | 0.10926 | 0.17492 | 0.29433 | 0.41702 | 0.71756 | 1.0479 | 1.4589 | 1.9494 | 2.5329 | 3.1407 | 3.8517 | 4.5983 | 5.5211 | 6.4738 | 7.2333 | 8.1777 | 9.143 | 10.6752 | 11.1262 | 12.5547 | 13.3962 | 14.6681 | 17.235 | 19.7251 | 22.3797 | 25.2936 | 28.2839 | 32.2176 | 34.5377 | 37.8432 | 41.2372 | 44.8537
7439-92-1 | Lead | 0.0012258 | 0.0019108 | 0.0032077 | 0.0043944 | 0.0082654 | 0.015608 | 0.024988 | 0.042047 | 0.059574 | 0.10251 | 0.1497 | 0.20842 | 0.27849 | 0.36184 | 0.44867 | 0.55025 | 0.6569 | 0.78873 | 0.92483 | 1.0333 | 1.1682 | 1.3061 | 1.525 | 1.5895 | 1.7935 | 1.9137 | 2.0954 | 2.4621 | 2.8179 | 3.1971 | 3.6134 | 4.0406 | 4.6025 | 4.934 | 5.4062 | 5.891 | 6.4077
301-04-2 | Lead Acetate | 0.0012258 | 0.0019108 | 0.0032077 | 0.0043944 | 0.0082654 | 0.015608 | 0.024988 | 0.042047 | 0.059574 | 0.10251 | 0.1497 | 0.20842 | 0.27849 | 0.36184 | 0.44867 | 0.55025 | 0.6569 | 0.78873 | 0.92483 | 1.0333 | 1.1682 | 1.3061 | 1.525 | 1.5895 | 1.7935 | 1.9137 | 2.0954 | 2.4621 | 2.8179 | 3.1971 | 3.6134 | 4.0406 | 4.6025 | 4.934 | 5.4062 | 5.891 | 6.4077
7758-97-6 | Lead Chromate | 0.0036774 | 0.0057323 | 0.0096232 | 0.013183 | 0.024796 | 0.046825 | 0.074965 | 0.12614 | 0.17872 | 0.30752 | 0.44911 | 0.62526 | 0.83546 | 1.0855 | 1.346 | 1.6507 | 1.9707 | 2.3662 | 2.7745 | 3.1 | 3.5047 | 3.9184 | 4.5751 | 4.7684 | 5.3806 | 5.7412 | 6.2863 | 7.3864 | 8.4536 | 9.5913 | 10.8401 | 12.1217 | 13.8076 | 14.8019 | 16.2185 | 17.6731 | 19.223
LEAD-COMPS | Lead Compounds | 0.0036774 | 0.0057323 | 0.0096232 | 0.013183 | 0.024796 | 0.046825 | 0.074965 | 0.12614 | 0.17872 | 0.30752 | 0.44911 | 0.62526 | 0.83546 | 1.0855 | 1.346 | 1.6507 | 1.9707 | 2.3662 | 2.7745 | 3.1 | 3.5047 | 3.9184 | 4.5751 | 4.7684 | 5.3806 | 5.7412 | 6.2863 | 7.3864 | 8.4536 | 9.5913 | 10.8401 | 12.1217 | 13.8076 | 14.8019 | 16.2185 | 17.6731 | 19.223
7446-27-7 | Lead Phosphate | 245.157 | 382.1559 | 641.5491 | 878.8821 | 1653.0769 | 3121.6928 | 4997.6681 | 8409.3444 | 11914.8342 | 20501.654 | 29940.9589 | 41683.9389 | 55697.3845 | 72367.9096 | 89733.5085 | 110049.7321 | 131379.6159 | 157746.1792 | 184965.1581 | 206666.7012 | 233649.6738 | 261227.771 | 305005.3221 | 317891.2962 | 358706.0889 | 382748.4926 | 419087.9124 | 492428.9087 | 563575.6306 | 639418.8395 | 722673.6885 | 808111.5669 | 920503.8256 | 986792.2485 | 1081232.9622 | 1178207.0135 | 1281535.5107
1335-32-6 | Lead Subacetate | 0.24516 | 0.38216 | 0.64155 | 0.87888 | 1.6531 | 3.1217 | 4.9977 | 8.4093 | 11.9148 | 20.5017 | 29.941 | 41.6839 | 55.6974 | 72.3679 | 89.7335 | 110.0497 | 131.3796 | 157.7462 | 184.9652 | 206.6667 | 233.6497 | 261.2278 | 305.0053 | 317.8913 | 358.7061 | 382.7485 | 419.0879 | 492.4289 | 563.5756 | 639.4188 | 722.6737 | 808.1116 | 920.5038 | 986.7922 | 1081.233 | 1178.207 | 1281.5355
108-31-6 | Maleic anhydride | 0.012258 | 0.019108 | 0.032077 | 0.043944 | 0.082654 | 0.15608 | 0.24988 | 0.42047 | 0.59574 | 1.0251 | 1.497 | 2.0842 | 2.7849 | 3.6184 | 4.4867 | 5.5025 | 6.569 | 7.8873 | 9.2483 | 10.3333 | 11.6825 | 13.0614 | 15.2503 | 15.8946 | 17.9353 | 19.1374 | 20.9544 | 24.6214 | 28.1788 | 31.9709 | 36.1337 | 40.4056 | 46.0252 | 49.3396 | 54.0616 | 58.9104 | 64.0768
7439-96-5 | Manganese | 1.1032 | 1.7197 | 2.887 | 3.955 | 7.4388 | 14.0476 | 22.4895 | 37.842 | 53.6168 | 92.2574 | 134.7343 | 187.5777 | 250.6382 | 325.6556 | 403.8008 | 495.2238 | 591.2083 | 709.8578 | 832.3432 | 930.0002 | 1051.4235 | 1175.525 | 1372.5239 | 1430.5108 | 1614.1774 | 1722.3682 | 1885.8956 | 2215.9301 | 2536.0903 | 2877.3848 | 3252.0316 | 3636.5021 | 4142.2672 | 4440.5651 | 4865.5483 | 5301.9316 | 5766.9098
MANGANESE-COMPS | Manganese Compounds | 61.2893 | 95.539 | 160.3873 | 219.7205 | 413.2692 | 780.4232 | 1249.417 | 2102.3361 | 2978.7086 | 5125.4135 | 7485.2397 | 10420.9847 | 13924.3461 | 18091.9774 | 22433.3771 | 27512.433 | 32844.904 | 39436.5448 | 46241.2895 | 51666.6753 | 58412.4185 | 65306.9427 | 76251.3305 | 79472.8241 | 89676.5222 | 95687.1231 | 104771.9781 | 123107.2272 | 140893.9076 | 159854.7099 | 180668.4221 | 202027.8917 | 230125.9564 | 246698.0621 | 270308.2405 | 294551.7534 | 320383.8777
7439-97-6 | Mercury (elemental) | 36.7736 | 57.3234 | 96.2324 | 131.8323 | 247.9615 | 468.2539 | 749.6502 | 1261.4017 | 1787.2251 | 3075.2481 | 4491.1438 | 6252.5908 | 8354.6077 | 10855.1864 | 13460.0263 | 16507.4598 | 19706.9424 | 23661.9269 | 27744.7737 | 31000.0052 | 35047.4511 | 39184.1656 | 45750.7983 | 47683.6944 | 53805.9133 | 57412.2739 | 62863.1869 | 73864.3363 | 84536.3446 | 95912.8259 | 108401.0533 | 121216.735 | 138075.5738 | 148018.8373 | 162184.9443 | 176731.052 | 192230.3266
MERCURY-COMPS | Mercury Compounds | 36.7736 | 57.3234 | 96.2324 | 131.8323 | 247.9615 | 468.2539 | 749.6502 | 1261.4017 | 1787.2251 | 3075.2481 | 4491.1438 | 6252.5908 | 8354.6077 | 10855.1864 | 13460.0263 | 16507.4598 | 19706.9424 | 23661.9269 | 27744.7737 | 31000.0052 | 35047.4511 | 39184.1656 | 45750.7983 | 47683.6944 | 53805.9133 | 57412.2739 | 62863.1869 | 73864.3363 | 84536.3446 | 95912.8259 | 108401.0533 | 121216.735 | 138075.5738 | 148018.8373 | 162184.9443 | 176731.052 | 192230.3266
67-56-1 | Methanol | 0.012258 | 0.019108 | 0.032077 | 0.043944 | 0.082654 | 0.15608 | 0.24988 | 0.42047 | 0.59574 | 1.0251 | 1.497 | 2.0842 | 2.7849 | 3.6184 | 4.4867 | 5.5025 | 6.569 | 7.8873 | 9.2483 | 10.3333 | 11.6825 | 13.0614 | 15.2503 | 15.8946 | 17.9353 | 19.1374 | 20.9544 | 24.6214 | 28.1788 | 31.9709 | 36.1337 | 40.4056 | 46.0252 | 49.3396 | 54.0616 | 58.9104 | 64.0768
109-86-4 | Methoxyethanol, 2- (ethylene glycol monomethyl ether EGME) | 8.5805 | 13.3755 | 22.4542 | 30.7609 | 57.8577 | 109.2592 | 174.9184 | 294.3271 | 417.0192 | 717.5579 | 1047.9336 | 1458.9379 | 1949.4085 | 2532.8768 | 3140.6728 | 3851.7406 | 4598.2866 | 5521.1163 | 6473.7805 | 7233.3345 | 8177.7386 | 9142.972 | 10675.1863 | 11126.1954 | 12554.7131 | 13396.1972 | 14668.0769 | 17235.0118 | 19725.1471 | 22379.6594 | 25293.5791 | 28283.9048 | 32217.6339 | 34537.7287 | 37843.1537 | 41237.2455 | 44853.7429
110-49-6 | Methyl Cellosolve Acetate | 0.4658 | 0.7261 | 1.2189 | 1.6699 | 3.1408 | 5.9312 | 9.4956 | 15.9778 | 22.6382 | 38.9531 | 56.8878 | 79.1995 | 105.825 | 137.499 | 170.4937 | 209.0945 | 249.6213 | 299.7177 | 351.4338 | 392.6667 | 443.9344 | 496.3328 | 579.5101 | 603.9935 | 681.5416 | 727.2221 | 796.267 | 935.6149 | 1070.7937 | 1214.8958 | 1373.08 | 1535.412 | 1748.9573 | 1874.9053 | 2054.3426 | 2238.5933 | 2434.9175
74-87-3 | Methyl chloride (Chloromethane) | 1.949e-05 | 3.0381e-05 | 5.1003e-05 | 6.9871e-05 | 0.00013142 | 0.00024817 | 0.00039731 | 0.00066854 | 0.00094723 | 0.0016299 | 0.0023803 | 0.0033139 | 0.0044279 | 0.0057532 | 0.0071338 | 0.008749 | 0.010445 | 0.012541 | 0.014705 | 0.01643 | 0.018575 | 0.020768 | 0.024248 | 0.025272 | 0.028517 | 0.030429 | 0.033317 | 0.039148 | 0.044804 | 0.050834 | 0.057453 | 0.064245 | 0.07318 | 0.07845 | 0.085958 | 0.093667 | 0.10188
71-55-6 | Methyl chloroform (1,1,1-Trichloroethane) | 0.00011142 | 0.00017369 | 0.00029158 | 0.00039945 | 0.00075132 | 0.0014188 | 0.0022714 | 0.003822 | 0.0054153 | 0.009318 | 0.013608 | 0.018945 | 0.025314 | 0.032891 | 0.040784 | 0.050018 | 0.059712 | 0.071696 | 0.084067 | 0.09393 | 0.10619 | 0.11873 | 0.13862 | 0.14448 | 0.16303 | 0.17396 | 0.19048 | 0.22381 | 0.25615 | 0.29062 | 0.32846 | 0.36729 | 0.41837 | 0.4485 | 0.49142 | 0.5355 | 0.58246
78-93-3 | Methyl ethyl ketone (2-Butanone) | 0.00028193 | 0.00043948 | 0.00073778 | 0.0010107 | 0.001901 | 0.0035899 | 0.0057473 | 0.0096707 | 0.013702 | 0.023577 | 0.034432 | 0.047937 | 0.064052 | 0.083223 | 0.10319 | 0.12656 | 0.15109 | 0.18141 | 0.21271 | 0.23767 | 0.2687 | 0.30041 | 0.35076 | 0.36557 | 0.41251 | 0.44016 | 0.48195 | 0.56629 | 0.64811 | 0.73533 | 0.83107 | 0.92933 | 1.0586 | 1.1348 | 1.2434 | 1.3549 | 1.4738
108-10-1 | Methyl isobutyl ketone (Hexone) | 7.3547 | 11.4647 | 19.2465 | 26.3665 | 49.5923 | 93.6508 | 149.93 | 252.2803 | 357.445 | 615.0496 | 898.2288 | 1250.5182 | 1670.9215 | 2171.0373 | 2692.0053 | 3301.492 | 3941.3885 | 4732.3854 | 5548.9547 | 6200.001 | 7009.4902 | 7836.8331 | 9150.1597 | 9536.7389 | 10761.1827 | 11482.4548 | 12572.6374 | 14772.8673 | 16907.2689 | 19182.5652 | 21680.2107 | 24243.347 | 27615.1148 | 29603.7675 | 32436.9889 | 35346.2104 | 38446.0653
624-83-9 | Methyl isocyanate | 0.0073547 | 0.011465 | 0.019246 | 0.026366 | 0.049592 | 0.093651 | 0.14993 | 0.25228 | 0.35745 | 0.61505 | 0.89823 | 1.2505 | 1.6709 | 2.171 | 2.692 | 3.3015 | 3.9414 | 4.7324 | 5.549 | 6.2 | 7.0095 | 7.8368 | 9.1502 | 9.5367 | 10.7612 | 11.4825 | 12.5726 | 14.7729 | 16.9073 | 19.1826 | 21.6802 | 24.2433 | 27.6151 | 29.6038 | 32.437 | 35.3462 | 38.4461
80-62-6 | Methyl methacrylate | 0.00026967 | 0.00042037 | 0.0007057 | 0.00096677 | 0.0018184 | 0.0034339 | 0.0054974 | 0.0092503 | 0.013106 | 0.022552 | 0.032935 | 0.045852 | 0.061267 | 0.079605 | 0.098707 | 0.12105 | 0.14452 | 0.17352 | 0.20346 | 0.22733 | 0.25701 | 0.28735 | 0.33551 | 0.34968 | 0.39458 | 0.42102 | 0.461 | 0.54167 | 0.61993 | 0.70336 | 0.79494 | 0.88892 | 1.0126 | 1.0855 | 1.1894 | 1.296 | 1.4097
1634-04-4 | Methyl tert butyl ether | 0.00049031 | 0.00076431 | 0.0012831 | 0.0017578 | 0.0033062 | 0.0062434 | 0.0099953 | 0.016819 | 0.02383 | 0.041003 | 0.059882 | 0.083368 | 0.11139 | 0.14474 | 0.17947 | 0.2201 | 0.26276 | 0.31549 | 0.36993 | 0.41333 | 0.4673 | 0.52246 | 0.61001 | 0.63578 | 0.71741 | 0.7655 | 0.83818 | 0.98486 | 1.1272 | 1.2788 | 1.4453 | 1.6162 | 1.841 | 1.9736 | 2.1625 | 2.3564 | 2.5631
56-49-5 | Methylcholanthrene, 3- | 2.4035e-05 | 3.7466e-05 | 6.2897e-05 | 8.6165e-05 | 0.00016207 | 0.00030605 | 0.00048997 | 0.00082445 | 0.0011681 | 0.00201 | 0.0029354 | 0.0040867 | 0.0054605 | 0.0070949 | 0.0087974 | 0.010789 | 0.01288 | 0.015465 | 0.018134 | 0.020261 | 0.022907 | 0.025611 | 0.029902 | 0.031166 | 0.035167 | 0.037524 | 0.041087 | 0.048277 | 0.055253 | 0.062688 | 0.07085 | 0.079227 | 0.090245 | 0.096744 | 0.106 | 0.11551 | 0.12564
3697-24-3 | Methylchrysene, 5- | #REF! | #REF! | #REF! | #REF! | #REF! | #REF! | #REF! | #REF! | #REF! | #REF! | #REF! | #REF! | #REF! | #REF! | #REF! | #REF! | #REF! | #REF! | #REF! | #REF! | #REF! | #REF! | #REF! | #REF! | #REF! | #REF! | #REF! | #REF! | #REF! | #REF! | #REF! | #REF! | #REF! | #REF! | #REF! | #REF! | #REF!
101-14-4 | Methylene bis(2-chloroaniline), 4,4- | 3.6053e-06 | 5.6199e-06 | 9.4345e-06 | 1.2925e-05 | 2.431e-05 | 4.5907e-05 | 7.3495e-05 | 0.00012367 | 0.00017522 | 0.00030149 | 0.00044031 | 0.000613 | 0.00081908 | 0.0010642 | 0.0013196 | 0.0016184 | 0.0019321 | 0.0023198 | 0.0027201 | 0.0030392 | 0.003436 | 0.0038416 | 0.0044854 | 0.0046749 | 0.0052751 | 0.0056287 | 0.0061631 | 0.0072416 | 0.0082879 | 0.0094032 | 0.010628 | 0.011884 | 0.013537 | 0.014512 | 0.0159 | 0.017327 | 0.018846
75-09-2 | Methylene chloride (Dichloromethane) | 7.5999e-05 | 0.00011847 | 0.00019888 | 0.00027245 | 0.00051245 | 0.00096772 | 0.0015493 | 0.0026069 | 0.0036936 | 0.0063555 | 0.0092817 | 0.012922 | 0.017266 | 0.022434 | 0.027817 | 0.034115 | 0.040728 | 0.048901 | 0.057339 | 0.064067 | 0.072431 | 0.080981 | 0.094552 | 0.098546 | 0.1112 | 0.11865 | 0.12992 | 0.15265 | 0.17471 | 0.19822 | 0.22403 | 0.25051 | 0.28536 | 0.30591 | 0.33518 | 0.36524 | 0.39728
#REF! | #REF! | 2.8193e-06 | 4.3948e-06 | 7.3778e-06 | 1.0107e-05 | 1.901e-05 | 3.5899e-05 | 5.7473e-05 | 9.6707e-05 | 0.00013702 | 0.00023577 | 0.00034432 | 0.00047937 | 0.00064052 | 0.00083223 | 0.0010319 | 0.0012656 | 0.0015109 | 0.0018141 | 0.0021271 | 0.0023767 | 0.002687 | 0.0030041 | 0.0035076 | 0.0036557 | 0.0041251 | 0.0044016 | 0.0048195 | 0.0056629 | 0.0064811 | 0.0073533 | 0.0083107 | 0.0092933 | 0.010586 | 0.011348 | 0.012434 | 0.013549 | 0.014738
101-68-8 | Methylene diphenyl diisocyanate (MDI) | #REF! | #REF! | #REF! | #REF! | #REF! | #REF! | #REF! | #REF! | #REF! | #REF! | #REF! | #REF! | #REF! | #REF! | #REF! | #REF! | #REF! | #REF! | #REF! | #REF! | #REF! | #REF! | #REF! | #REF! | #REF! | #REF! | #REF! | #REF! | #REF! | #REF! | #REF! | #REF! | #REF! | #REF! | #REF! | #REF! | #REF!
101-77-9 | Methylenedianiline, 4,4- | 8.7031e-06 | 1.3567e-05 | 2.2775e-05 | 3.12e-05 | 5.8684e-05 | 0.00011082 | 0.00017742 | 0.00029853 | 0.00042298 | 0.00072781 | 0.0010629 | 0.0014798 | 0.0019773 | 0.0025691 | 0.0031855 | 0.0039068 | 0.004664 | 0.0056 | 0.0065663 | 0.0073367 | 0.0082946 | 0.0092736 | 0.010828 | 0.011285 | 0.012734 | 0.013588 | 0.014878 | 0.017481 | 0.020007 | 0.022699 | 0.025655 | 0.028688 | 0.032678 | 0.035031 | 0.038384 | 0.041826 | 0.045495
90-94-8 | Michler's ketone | 0.04658 | 0.07261 | 0.12189 | 0.16699 | 0.31408 | 0.59312 | 0.94956 | 1.5978 | 2.2638 | 3.8953 | 5.6888 | 7.9199 | 10.5825 | 13.7499 | 17.0494 | 20.9094 | 24.9621 | 29.9718 | 35.1434 | 39.2667 | 44.3934 | 49.6333 | 57.951 | 60.3993 | 68.1542 | 72.7222 | 79.6267 | 93.5615 | 107.0794 | 121.4896 | 137.308 | 153.5412 | 174.8957 | 187.4905 | 205.4343 | 223.8593 | 243.4917
2385-85-5 | Mirex | 6.4967e-05 | 0.00010127 | 0.00017001 | 0.0002329 | 0.00043807 | 0.00082725 | 0.0013244 | 0.0022285 | 0.0031574 | 0.0054329 | 0.0079344 | 0.011046 | 0.01476 | 0.019177 | 0.023779 | 0.029163 | 0.034816 | 0.041803 | 0.049016 | 0.054767 | 0.061917 | 0.069225 | 0.080826 | 0.084241 | 0.095057 | 0.10143 | 0.11106 | 0.13049 | 0.14935 | 0.16945 | 0.19151 | 0.21415 | 0.24393 | 0.2615 | 0.28653 | 0.31222 | 0.33961
#REF! | #REF! | 0.11032 | 0.17197 | 0.2887 | 0.3955 | 0.74388 | 1.4048 | 2.249 | 3.7842 | 5.3617 | 9.2257 | 13.4734 | 18.7578 | 25.0638 | 32.5656 | 40.3801 | 49.5224 | 59.1208 | 70.9858 | 83.2343 | 93 | 105.1424 | 117.5525 | 137.2524 | 143.0511 | 161.4177 | 172.2368 | 188.5896 | 221.593 | 253.609 | 287.7385 | 325.2032 | 363.6502 | 414.2267 | 444.0565 | 486.5548 | 530.1932 | 576.691
684-93-5 | N-Nitroso-N-methylurea | 0.00017161 | 0.00026751 | 0.00044908 | 0.00061522 | 0.0011572 | 0.0021852 | 0.0034984 | 0.0058865 | 0.0083404 | 0.014351 | 0.020959 | 0.029179 | 0.038988 | 0.050658 | 0.062813 | 0.077035 | 0.091966 | 0.11042 | 0.12948 | 0.14467 | 0.16355 | 0.18286 | 0.2135 | 0.22252 | 0.25109 | 0.26792 | 0.29336 | 0.3447 | 0.3945 | 0.44759 | 0.50587 | 0.56568 | 0.64435 | 0.69075 | 0.75686 | 0.82474 | 0.89707
924-16-3 | N-Nitrosodi-n-butylamine | 0.00017161 | 0.00026751 | 0.00044908 | 0.00061522 | 0.0011572 | 0.0021852 | 0.0034984 | 0.0058865 | 0.0083404 | 0.014351 | 0.020959 | 0.029179 | 0.038988 | 0.050658 | 0.062813 | 0.077035 | 0.091966 | 0.11042 | 0.12948 | 0.14467 | 0.16355 | 0.18286 | 0.2135 | 0.22252 | 0.25109 | 0.26792 | 0.29336 | 0.3447 | 0.3945 | 0.44759 | 0.50587 | 0.56568 | 0.64435 | 0.69075 | 0.75686 | 0.82474 | 0.89707
55-18-5 | N-Nitrosodiethylamine | 0.00017161 | 0.00026751 | 0.00044908 | 0.00061522 | 0.0011572 | 0.0021852 | 0.0034984 | 0.0058865 | 0.0083404 | 0.014351 | 0.020959 | 0.029179 | 0.038988 | 0.050658 | 0.062813 | 0.077035 | 0.091966 | 0.11042 | 0.12948 | 0.14467 | 0.16355 | 0.18286 | 0.2135 | 0.22252 | 0.25109 | 0.26792 | 0.29336 | 0.3447 | 0.3945 | 0.44759 | 0.50587 | 0.56568 | 0.64435 | 0.69075 | 0.75686 | 0.82474 | 0.89707
62-75-9 | N-Nitrosodimethylamine | 0.00017161 | 0.00026751 | 0.00044908 | 0.00061522 | 0.0011572 | 0.0021852 | 0.0034984 | 0.0058865 | 0.0083404 | 0.014351 | 0.020959 | 0.029179 | 0.038988 | 0.050658 | 0.062813 | 0.077035 | 0.091966 | 0.11042 | 0.12948 | 0.14467 | 0.16355 | 0.18286 | 0.2135 | 0.22252 | 0.25109 | 0.26792 | 0.29336 | 0.3447 | 0.3945 | 0.44759 | 0.50587 | 0.56568 | 0.64435 | 0.69075 | 0.75686 | 0.82474 | 0.89707
86-30-6 | N-Nitrosodiphenylamine | 0.00017161 | 0.00026751 | 0.00044908 | 0.00061522 | 0.0011572 | 0.0021852 | 0.0034984 | 0.0058865 | 0.0083404 | 0.014351 | 0.020959 | 0.029179 | 0.038988 | 0.050658 | 0.062813 | 0.077035 | 0.091966 | 0.11042 | 0.12948 | 0.14467 | 0.16355 | 0.18286 | 0.2135 | 0.22252 | 0.25109 | 0.26792 | 0.29336 | 0.3447 | 0.3945 | 0.44759 | 0.50587 | 0.56568 | 0.64435 | 0.69075 | 0.75686 | 0.82474 | 0.89707
59-89-2 | N-Nitrosomorpholine | 0.00017161 | 0.00026751 | 0.00044908 | 0.00061522 | 0.0011572 | 0.0021852 | 0.0034984 | 0.0058865 | 0.0083404 | 0.014351 | 0.020959 | 0.029179 | 0.038988 | 0.050658 | 0.062813 | 0.077035 | 0.091966 | 0.11042 | 0.12948 | 0.14467 | 0.16355 | 0.18286 | 0.2135 | 0.22252 | 0.25109 | 0.26792 | 0.29336 | 0.3447 | 0.3945 | 0.44759 | 0.50587 | 0.56568 | 0.64435 | 0.69075 | 0.75686 | 0.82474 | 0.89707
91-20-3 | Naphthalene | 0.00024516 | 0.00038216 | 0.00064155 | 0.00087888 | 0.0016531 | 0.0031217 | 0.0049977 | 0.0084093 | 0.011915 | 0.020502 | 0.029941 | 0.041684 | 0.055697 | 0.072368 | 0.089734 | 0.11005 | 0.13138 | 0.15775 | 0.18497 | 0.20667 | 0.23365 | 0.26123 | 0.30501 | 0.31789 | 0.35871 | 0.38275 | 0.41909 | 0.49243 | 0.56358 | 0.63942 | 0.72267 | 0.80811 | 0.9205 | 0.98679 | 1.0812 | 1.1782 | 1.2815
7440-02-0 | Nickel | 0.00017161 | 0.00026751 | 0.00044908 | 0.00061522 | 0.0011572 | 0.0021852 | 0.0034984 | 0.0058865 | 0.0083404 | 0.014351 | 0.020959 | 0.029179 | 0.038988 | 0.050658 | 0.062813 | 0.077035 | 0.091966 | 0.11042 | 0.12948 | 0.14467 | 0.16355 | 0.18286 | 0.2135 | 0.22252 | 0.25109 | 0.26792 | 0.29336 | 0.3447 | 0.3945 | 0.44759 | 0.50587 | 0.56568 | 0.64435 | 0.69075 | 0.75686 | 0.82474 | 0.89707
373-02-4 | Nickel Acetate | 0.00017161 | 0.00026751 | 0.00044908 | 0.00061522 | 0.0011572 | 0.0021852 | 0.0034984 | 0.0058865 | 0.0083404 | 0.014351 | 0.020959 | 0.029179 | 0.038988 | 0.050658 | 0.062813 | 0.077035 | 0.091966 | 0.11042 | 0.12948 | 0.14467 | 0.16355 | 0.18286 | 0.2135 | 0.22252 | 0.25109 | 0.26792 | 0.29336 | 0.3447 | 0.3945 | 0.44759 | 0.50587 | 0.56568 | 0.64435 | 0.69075 | 0.75686 | 0.82474 | 0.89707
3333-67-3 | Nickel Carbonate | 0.00017161 | 0.00026751 | 0.00044908 | 0.00061522 | 0.0011572 | 0.0021852 | 0.0034984 | 0.0058865 | 0.0083404 | 0.014351 | 0.020959 | 0.029179 | 0.038988 | 0.050658 | 0.062813 | 0.077035 | 0.091966 | 0.11042 | 0.12948 | 0.14467 | 0.16355 | 0.18286 | 0.2135 | 0.22252 | 0.25109 | 0.26792 | 0.29336 | 0.3447 | 0.3945 | 0.44759 | 0.50587 | 0.56568 | 0.64435 | 0.69075 | 0.75686 | 0.82474 | 0.89707
13463-39-3 | Nickel Carbonyl | 0.0033096 | 0.0051591 | 0.0086609 | 0.011865 | 0.022317 | 0.042143 | 0.067469 | 0.11353 | 0.16085 | 0.27677 | 0.4042 | 0.56273 | 0.75191 | 0.97697 | 1.2114 | 1.4857 | 1.7736 | 2.1296 | 2.497 | 2.79 | 3.1543 | 3.5266 | 4.1176 | 4.2915 | 4.8425 | 5.1671 | 5.6577 | 6.6478 | 7.6083 | 8.6322 | 9.7561 | 10.9095 | 12.4268 | 13.3217 | 14.5966 | 15.9058 | 17.3007
NICKEL-COMPS | Nickel Compounds | 0.0030645 | 0.0047769 | 0.0080194 | 0.010986 | 0.020663 | 0.039021 | 0.062471 | 0.10512 | 0.14894 | 0.25627 | 0.37426 | 0.52105 | 0.69622 | 0.9046 | 1.1217 | 1.3756 | 1.6422 | 1.9718 | 2.3121 | 2.5833 | 2.9206 | 3.2653 | 3.8126 | 3.9736 | 4.4838 | 4.7844 | 5.2386 | 6.1554 | 7.0447 | 7.9927 | 9.0334 | 10.1014 | 11.5063 | 12.3349 | 13.5154 | 14.7276 | 16.0192
12054-48-7 | Nickel Hydroxide | 1.1142e-05 | 1.7369e-05 | 2.9158e-05 | 3.9945e-05 | 7.5132e-05 | 0.00014188 | 0.00022714 | 0.0003822 | 0.00054153 | 0.0009318 | 0.0013608 | 0.0018945 | 0.0025314 | 0.0032891 | 0.0040784 | 0.0050018 | 0.0059712 | 0.0071696 | 0.0084067 | 0.009393 | 0.010619 | 0.011873 | 0.013862 | 0.014448 | 0.016303 | 0.017396 | 0.019048 | 0.022381 | 0.025615 | 0.029062 | 0.032846 | 0.036729 | 0.041837 | 0.04485 | 0.049142 | 0.05355 | 0.058246
1313-99-1 | Nickel oxide | 0.0053295 | 0.0083077 | 0.013947 | 0.019106 | 0.035936 | 0.067863 | 0.10864 | 0.18281 | 0.25902 | 0.44569 | 0.65089 | 0.90617 | 1.2108 | 1.5732 | 1.9507 | 2.3924 | 2.8561 | 3.4293 | 4.021 | 4.4928 | 5.0793 | 5.6789 | 6.6306 | 6.9107 | 7.798 | 8.3206 | 9.1106 | 10.705 | 12.2516 | 13.9004 | 15.7103 | 17.5676 | 20.011 | 21.452 | 23.5051 | 25.6132 | 27.8595
--- | Nickel refinery dust | 0.011142 | 0.017369 | 0.029158 | 0.039945 | 0.075132 | 0.14188 | 0.22714 | 0.3822 | 0.54153 | 0.9318 | 1.3608 | 1.8945 | 2.5314 | 3.2891 | 4.0784 | 5.0018 | 5.9712 | 7.1696 | 8.4067 | 9.393 | 10.6194 | 11.8728 | 13.8625 | 14.4482 | 16.3032 | 17.3959 | 19.0475 | 22.3809 | 25.6145 | 29.0616 | 32.8455 | 36.7287 | 41.8369 | 44.8497 | 49.142 | 53.5495 | 58.2458
12035-72-2 | Nickel Subsulfide (NI3S2) | 0.24516 | 0.38216 | 0.64155 | 0.87888 | 1.6531 | 3.1217 | 4.9977 | 8.4093 | 11.9148 | 20.5017 | 29.941 | 41.6839 | 55.6974 | 72.3679 | 89.7335 | 110.0497 | 131.3796 | 157.7462 | 184.9652 | 206.6667 | 233.6497 | 261.2278 | 305.0053 | 317.8913 | 358.7061 | 382.7485 | 419.0879 | 492.4289 | 563.5756 | 639.4188 | 722.6737 | 808.1116 | 920.5038 | 986.7922 | 1081.233 | 1178.207 | 1281.5355
1271-28-9 | Nickelocene | 0.0011142 | 0.0017369 | 0.0029158 | 0.0039945 | 0.0075132 | 0.014188 | 0.022714 | 0.03822 | 0.054153 | 0.09318 | 0.13608 | 0.18945 | 0.25314 | 0.32891 | 0.40784 | 0.50018 | 0.59712 | 0.71696 | 0.84067 | 0.9393 | 1.0619 | 1.1873 | 1.3862 | 1.4448 | 1.6303 | 1.7396 | 1.9048 | 2.2381 | 2.5615 | 2.9062 | 3.2846 | 3.6729 | 4.1837 | 4.485 | 4.9142 | 5.355 | 5.8246
7697-37-2 | Nitric acid | 0.0011142 | 0.0017369 | 0.0029158 | 0.0039945 | 0.0075132 | 0.014188 | 0.022714 | 0.03822 | 0.054153 | 0.09318 | 0.13608 | 0.18945 | 0.25314 | 0.32891 | 0.40784 | 0.50018 | 0.59712 | 0.71696 | 0.84067 | 0.9393 | 1.0619 | 1.1873 | 1.3862 | 1.4448 | 1.6303 | 1.7396 | 1.9048 | 2.2381 | 2.5615 | 2.9062 | 3.2846 | 3.6729 | 4.1837 | 4.485 | 4.9142 | 5.355 | 5.8246
602-87-9 | Nitroacenaphthene, 5- | 0.019613 | 0.030572 | 0.051324 | 0.070311 | 0.13225 | 0.24974 | 0.39981 | 0.67275 | 0.95319 | 1.6401 | 2.3953 | 3.3347 | 4.4558 | 5.7894 | 7.1787 | 8.804 | 10.5104 | 12.6197 | 14.7972 | 16.5333 | 18.692 | 20.8982 | 24.4004 | 25.4313 | 28.6965 | 30.6199 | 33.527 | 39.3943 | 45.0861 | 51.1535 | 57.8139 | 64.6489 | 73.6403 | 78.9434 | 86.4986 | 94.2566 | 102.5228
98-95-3 | Nitrobenzene | 1.0215e-06 | 1.5923e-06 | 2.6731e-06 | 3.662e-06 | 6.8878e-06 | 1.3007e-05 | 2.0824e-05 | 3.5039e-05 | 4.9645e-05 | 8.5424e-05 | 0.00012475 | 0.00017368 | 0.00023207 | 0.00030153 | 0.00037389 | 0.00045854 | 0.00054742 | 0.00065728 | 0.00077069 | 0.00086111 | 0.00097354 | 0.0010884 | 0.0012709 | 0.0013245 | 0.0014946 | 0.0015948 | 0.0017462 | 0.0020518 | 0.0023482 | 0.0026642 | 0.0030111 | 0.0033671 | 0.0038354 | 0.0041116 | 0.0045051 | 0.0049092 | 0.0053397
7496-02-8 | Nitrochrysene, 6- | 1.0215e-06 | 1.5923e-06 | 2.6731e-06 | 3.662e-06 | 6.8878e-06 | 1.3007e-05 | 2.0824e-05 | 3.5039e-05 | 4.9645e-05 | 8.5424e-05 | 0.00012475 | 0.00017368 | 0.00023207 | 0.00030153 | 0.00037389 | 0.00045854 | 0.00054742 | 0.00065728 | 0.00077069 | 0.00086111 | 0.00097354 | 0.0010884 | 0.0012709 | 0.0013245 | 0.0014946 | 0.0015948 | 0.0017462 | 0.0020518 | 0.0023482 | 0.0026642 | 0.0030111 | 0.0033671 | 0.0038354 | 0.0041116 | 0.0045051 | 0.0049092 | 0.0053397
1836-75-5 | Nitrofen | 0.00011032 | 0.00017197 | 0.0002887 | 0.0003955 | 0.00074388 | 0.0014048 | 0.002249 | 0.0037842 | 0.0053617 | 0.0092257 | 0.013473 | 0.018758 | 0.025064 | 0.032566 | 0.04038 | 0.049522 | 0.059121 | 0.070986 | 0.083234 | 0.093 | 0.10514 | 0.11755 | 0.13725 | 0.14305 | 0.16142 | 0.17224 | 0.18859 | 0.22159 | 0.25361 | 0.28774 | 0.3252 | 0.36365 | 0.41423 | 0.44406 | 0.48655 | 0.53019 | 0.57669
607-57-8 | Nitrofluorene, 2- | 0.00011032 | 0.00017197 | 0.0002887 | 0.0003955 | 0.00074388 | 0.0014048 | 0.002249 | 0.0037842 | 0.0053617 | 0.0092257 | 0.013473 | 0.018758 | 0.025064 | 0.032566 | 0.04038 | 0.049522 | 0.059121 | 0.070986 | 0.083234 | 0.093 | 0.10514 | 0.11755 | 0.13725 | 0.14305 | 0.16142 | 0.17224 | 0.18859 | 0.22159 | 0.25361 | 0.28774 | 0.3252 | 0.36365 | 0.41423 | 0.44406 | 0.48655 | 0.53019 | 0.57669
79-46-9 | Nitropropane, 2- | 0.00011032 | 0.00017197 | 0.0002887 | 0.0003955 | 0.00074388 | 0.0014048 | 0.002249 | 0.0037842 | 0.0053617 | 0.0092257 | 0.013473 | 0.018758 | 0.025064 | 0.032566 | 0.04038 | 0.049522 | 0.059121 | 0.070986 | 0.083234 | 0.093 | 0.10514 | 0.11755 | 0.13725 | 0.14305 | 0.16142 | 0.17224 | 0.18859 | 0.22159 | 0.25361 | 0.28774 | 0.3252 | 0.36365 | 0.41423 | 0.44406 | 0.48655 | 0.53019 | 0.57669
5522-43-0 | Nitropyrene, 1- | 3.187e-08 | 4.968e-08 | 8.3401e-08 | 1.1425e-07 | 2.149e-07 | 4.0582e-07 | 6.497e-07 | 1.0932e-06 | 1.5489e-06 | 2.6652e-06 | 3.8923e-06 | 5.4189e-06 | 7.2407e-06 | 9.4078e-06 | 1.1665e-05 | 1.4306e-05 | 1.7079e-05 | 2.0507e-05 | 2.4045e-05 | 2.6867e-05 | 3.0374e-05 | 3.396e-05 | 3.9651e-05 | 4.1326e-05 | 4.6632e-05 | 4.9757e-05 | 5.4481e-05 | 6.4016e-05 | 7.3265e-05 | 8.3124e-05 | 9.3948e-05 | 0.00010505 | 0.00011967 | 0.00012828 | 0.00014056 | 0.00015317 | 0.0001666
57835-92-4 | Nitropyrene, 4- | 0.00011032 | 0.00017197 | 0.0002887 | 0.0003955 | 0.00074388 | 0.0014048 | 0.002249 | 0.0037842 | 0.0053617 | 0.0092257 | 0.013473 | 0.018758 | 0.025064 | 0.032566 | 0.04038 | 0.049522 | 0.059121 | 0.070986 | 0.083234 | 0.093 | 0.10514 | 0.11755 | 0.13725 | 0.14305 | 0.16142 | 0.17224 | 0.18859 | 0.22159 | 0.25361 | 0.28774 | 0.3252 | 0.36365 | 0.41423 | 0.44406 | 0.48655 | 0.53019 | 0.57669
156-10-5 | Nitrosodiphenylamine, p- | 0.00011032 | 0.00017197 | 0.0002887 | 0.0003955 | 0.00074388 | 0.0014048 | 0.002249 | 0.0037842 | 0.0053617 | 0.0092257 | 0.013473 | 0.018758 | 0.025064 | 0.032566 | 0.04038 | 0.049522 | 0.059121 | 0.070986 | 0.083234 | 0.093 | 0.10514 | 0.11755 | 0.13725 | 0.14305 | 0.16142 | 0.17224 | 0.18859 | 0.22159 | 0.25361 | 0.28774 | 0.3252 | 0.36365 | 0.41423 | 0.44406 | 0.48655 | 0.53019 | 0.57669
3268-87-9 | Octachlorodibenzo-p-dioxin, 1,2,3,4,6,7,8,9- | 0.00011032 | 0.00017197 | 0.0002887 | 0.0003955 | 0.00074388 | 0.0014048 | 0.002249 | 0.0037842 | 0.0053617 | 0.0092257 | 0.013473 | 0.018758 | 0.025064 | 0.032566 | 0.04038 | 0.049522 | 0.059121 | 0.070986 | 0.083234 | 0.093 | 0.10514 | 0.11755 | 0.13725 | 0.14305 | 0.16142 | 0.17224 | 0.18859 | 0.22159 | 0.25361 | 0.28774 | 0.3252 | 0.36365 | 0.41423 | 0.44406 | 0.48655 | 0.53019 | 0.57669
39001-02-0 | Octachlorodibenzofuran, 1,2,3,4,6,7,8,9- | 1.1142e-07 | 1.7369e-07 | 2.9158e-07 | 3.9945e-07 | 7.5132e-07 | 1.4188e-06 | 2.2714e-06 | 3.822e-06 | 5.4153e-06 | 9.318e-06 | 1.3608e-05 | 1.8945e-05 | 2.5314e-05 | 3.2891e-05 | 4.0784e-05 | 5.0018e-05 | 5.9712e-05 | 7.1696e-05 | 8.4067e-05 | 9.393e-05 | 0.00010619 | 0.00011873 | 0.00013862 | 0.00014448 | 0.00016303 | 0.00017396 | 0.00019048 | 0.00022381 | 0.00025615 | 0.00029062 | 0.00032846 | 0.00036729 | 0.00041837 | 0.0004485 | 0.00049142 | 0.0005355 | 0.00058246
74472-37-0 | PCB 114 (2,3,4,4,5 Pentachlorobiphenyl) | 0.00011032 | 0.00017197 | 0.0002887 | 0.0003955 | 0.00074388 | 0.0014048 | 0.002249 | 0.0037842 | 0.0053617 | 0.0092257 | 0.013473 | 0.018758 | 0.025064 | 0.032566 | 0.04038 | 0.049522 | 0.059121 | 0.070986 | 0.083234 | 0.093 | 0.10514 | 0.11755 | 0.13725 | 0.14305 | 0.16142 | 0.17224 | 0.18859 | 0.22159 | 0.25361 | 0.28774 | 0.3252 | 0.36365 | 0.41423 | 0.44406 | 0.48655 | 0.53019 | 0.57669
31508-00-6 | PCB 118 (2,3,4,4,5 Pentachlorobiphenyl) | 3.187e-05 | 4.968e-05 | 8.3401e-05 | 0.00011425 | 0.0002149 | 0.00040582 | 0.0006497 | 0.0010932 | 0.0015489 | 0.0026652 | 0.0038923 | 0.0054189 | 0.0072407 | 0.0094078 | 0.011665 | 0.014306 | 0.017079 | 0.020507 | 0.024045 | 0.026867 | 0.030374 | 0.03396 | 0.039651 | 0.041326 | 0.046632 | 0.049757 | 0.054481 | 0.064016 | 0.073265 | 0.083124 | 0.093948 | 0.10505 | 0.11967 | 0.12828 | 0.14056 | 0.15317 | 0.1666
65510-44-3 | PCB 123 (2,3,4,4,5 Pentachlorobiphenyl) | 1.1142e-05 | 1.7369e-05 | 2.9158e-05 | 3.9945e-05 | 7.5132e-05 | 0.00014188 | 0.00022714 | 0.0003822 | 0.00054153 | 0.0009318 | 0.0013608 | 0.0018945 | 0.0025314 | 0.0032891 | 0.0040784 | 0.0050018 | 0.0059712 | 0.0071696 | 0.0084067 | 0.009393 | 0.010619 | 0.011873 | 0.013862 | 0.014448 | 0.016303 | 0.017396 | 0.019048 | 0.022381 | 0.025615 | 0.029062 | 0.032846 | 0.036729 | 0.041837 | 0.04485 | 0.049142 | 0.05355 | 0.058246
57465-28-8 | PCB 126 (3,3,4,4,5 Pentachlorobiphenyl) | 0.00011032 | 0.00017197 | 0.0002887 | 0.0003955 | 0.00074388 | 0.0014048 | 0.002249 | 0.0037842 | 0.0053617 | 0.0092257 | 0.013473 | 0.018758 | 0.025064 | 0.032566 | 0.04038 | 0.049522 | 0.059121 | 0.070986 | 0.083234 | 0.093 | 0.10514 | 0.11755 | 0.13725 | 0.14305 | 0.16142 | 0.17224 | 0.18859 | 0.22159 | 0.25361 | 0.28774 | 0.3252 | 0.36365 | 0.41423 | 0.44406 | 0.48655 | 0.53019 | 0.57669
38380-08-4 | PCB 156 (2,3,3,4,4,5 Hexachlorobiphenyl) | 3.0645e-10 | 4.7769e-10 | 8.0194e-10 | 1.0986e-09 | 2.0663e-09 | 3.9021e-09 | 6.2471e-09 | 1.0512e-08 | 1.4894e-08 | 2.5627e-08 | 3.7426e-08 | 5.2105e-08 | 6.9622e-08 | 9.046e-08 | 1.1217e-07 | 1.3756e-07 | 1.6422e-07 | 1.9718e-07 | 2.3121e-07 | 2.5833e-07 | 2.9206e-07 | 3.2653e-07 | 3.8126e-07 | 3.9736e-07 | 4.4838e-07 | 4.7844e-07 | 5.2386e-07 | 6.1554e-07 | 7.0447e-07 | 7.9927e-07 | 9.0334e-07 | 1.0101e-06 | 1.1506e-06 | 1.2335e-06 | 1.3515e-06 | 1.4728e-06 | 1.6019e-06
69782-90-7 | PCB 157 (2,3,3,4,4,5 Hexachlorobiphenyl) | #REF! | #REF! | #REF! | #REF! | #REF! | #REF! | #REF! | #REF! | #REF! | #REF! | #REF! | #REF! | #REF! | #REF! | #REF! | #REF! | #REF! | #REF! | #REF! | #REF! | #REF! | #REF! | #REF! | #REF! | #REF! | #REF! | #REF! | #REF! | #REF! | #REF! | #REF! | #REF! | #REF! | #REF! | #REF! | #REF! | #REF!
52663-72-6 | PCB 167 (2,3,4,4,5,5 Hexachlorobiphenyl) | 1.0215e-08 | 1.5923e-08 | 2.6731e-08 | 3.662e-08 | 6.8878e-08 | 1.3007e-07 | 2.0824e-07 | 3.5039e-07 | 4.9645e-07 | 8.5424e-07 | 1.2475e-06 | 1.7368e-06 | 2.3207e-06 | 3.0153e-06 | 3.7389e-06 | 4.5854e-06 | 5.4742e-06 | 6.5728e-06 | 7.7069e-06 | 8.6111e-06 | 9.7354e-06 | 1.0884e-05 | 1.2709e-05 | 1.3245e-05 | 1.4946e-05 | 1.5948e-05 | 1.7462e-05 | 2.0518e-05 | 2.3482e-05 | 2.6642e-05 | 3.0111e-05 | 3.3671e-05 | 3.8354e-05 | 4.1116e-05 | 4.5051e-05 | 4.9092e-05 | 5.3397e-05
32774-16-6 | PCB 169 (3,3,4,4,5,5 Hexachlorobiphenyl) | 1.0215e-09 | 1.5923e-09 | 2.6731e-09 | 3.662e-09 | 6.8878e-09 | 1.3007e-08 | 2.0824e-08 | 3.5039e-08 | 4.9645e-08 | 8.5424e-08 | 1.2475e-07 | 1.7368e-07 | 2.3207e-07 | 3.0153e-07 | 3.7389e-07 | 4.5854e-07 | 5.4742e-07 | 6.5728e-07 | 7.7069e-07 | 8.6111e-07 | 9.7354e-07 | 1.0884e-06 | 1.2709e-06 | 1.3245e-06 | 1.4946e-06 | 1.5948e-06 | 1.7462e-06 | 2.0518e-06 | 2.3482e-06 | 2.6642e-06 | 3.0111e-06 | 3.3671e-06 | 3.8354e-06 | 4.1116e-06 | 4.5051e-06 | 4.9092e-06 | 5.3397e-06
39635-31-9 | PCB 189 (2,3,3,4,4,5,5 Heptachlorobiphenyl) | #REF! | #REF! | #REF! | #REF! | #REF! | #REF! | #REF! | #REF! | #REF! | #REF! | #REF! | #REF! | #REF! | #REF! | #REF! | #REF! | #REF! | #REF! | #REF! | #REF! | #REF! | #REF! | #REF! | #REF! | #REF! | #REF! | #REF! | #REF! | #REF! | #REF! | #REF! | #REF! | #REF! | #REF! | #REF! | #REF! | #REF!
32598-13-3 | PCB 77 (3,3,4,4-Tetrachlorobiphenyl) | 0.024025 | 0.037451 | 0.062872 | 0.08613 | 0.162 | 0.30593 | 0.48977 | 0.82412 | 1.1677 | 2.0092 | 2.9342 | 4.085 | 5.4583 | 7.0921 | 8.7939 | 10.7849 | 12.8752 | 15.4591 | 18.1266 | 20.2533 | 22.8977 | 25.6003 | 29.8905 | 31.1533 | 35.1532 | 37.5094 | 41.0706 | 48.258 | 55.2304 | 62.663 | 70.822 | 79.1949 | 90.2094 | 96.7056 | 105.9608 | 115.4643 | 125.5905
70362-50-4 | PCB 81 (3,4,4,5 Tetrachlorobiphenyl) | 0.0036774 | 0.0057323 | 0.0096232 | 0.013183 | 0.024796 | 0.046825 | 0.074965 | 0.12614 | 0.17872 | 0.30752 | 0.44911 | 0.62526 | 0.83546 | 1.0855 | 1.346 | 1.6507 | 1.9707 | 2.3662 | 2.7745 | 3.1 | 3.5047 | 3.9184 | 4.5751 | 4.7684 | 5.3806 | 5.7412 | 6.2863 | 7.3864 | 8.4536 | 9.5913 | 10.8401 | 12.1217 | 13.8076 | 14.8019 | 16.2185 | 17.6731 | 19.223
32598-14-4 | PCB 105 (2,3,3,4,4 Pentachlorobiphenyl) | 0.12258 | 0.19108 | 0.32077 | 0.43944 | 0.82654 | 1.5608 | 2.4988 | 4.2047 | 5.9574 | 10.2508 | 14.9705 | 20.842 | 27.8487 | 36.184 | 44.8668 | 55.0249 | 65.6898 | 78.8731 | 92.4826 | 103.3334 | 116.8248 | 130.6139 | 152.5027 | 158.9456 | 179.353 | 191.3742 | 209.544 | 246.2145 | 281.7878 | 319.7094 | 361.3368 | 404.0558 | 460.2519 | 493.3961 | 540.6165 | 589.1035 | 640.7678
40321-76-4 | Pentachlorodibenzo-p-dioxin, 1,2,3,7,8- | 0.00041677 | 0.00064967 | 0.0010906 | 0.0014941 | 0.0028102 | 0.0053069 | 0.008496 | 0.014296 | 0.020255 | 0.034853 | 0.0509 | 0.070863 | 0.094686 | 0.12303 | 0.15255 | 0.18708 | 0.22335 | 0.26817 | 0.31444 | 0.35133 | 0.3972 | 0.44409 | 0.51851 | 0.54042 | 0.6098 | 0.65067 | 0.71245 | 0.83713 | 0.95808 | 1.087 | 1.2285 | 1.3738 | 1.5649 | 1.6775 | 1.8381 | 2.003 | 2.1786
#REF! | #REF! | 0.0061289 | 0.0095539 | 0.016039 | 0.021972 | 0.041327 | 0.078042 | 0.12494 | 0.21023 | 0.29787 | 0.51254 | 0.74852 | 1.0421 | 1.3924 | 1.8092 | 2.2433 | 2.7512 | 3.2845 | 3.9437 | 4.6241 | 5.1667 | 5.8412 | 6.5307 | 7.6251 | 7.9473 | 8.9677 | 9.5687 | 10.4772 | 12.3107 | 14.0894 | 15.9855 | 18.0668 | 20.2028 | 23.0126 | 24.6698 | 27.0308 | 29.4552 | 32.0384
57117-41-6 | Pentachlorodibenzofuran, 1,2,3,7,8- | 0.00077224 | 0.0012038 | 0.0020209 | 0.0027685 | 0.0052072 | 0.0098333 | 0.015743 | 0.026489 | 0.037532 | 0.06458 | 0.094314 | 0.1313 | 0.17545 | 0.22796 | 0.28266 | 0.34666 | 0.41385 | 0.4969 | 0.58264 | 0.651 | 0.736 | 0.82287 | 0.96077 | 1.0014 | 1.1299 | 1.2057 | 1.3201 | 1.5512 | 1.7753 | 2.0142 | 2.2764 | 2.5456 | 2.8996 | 3.1084 | 3.4059 | 3.7114 | 4.0368
57117-31-4 | Pentachlorodibenzofuran, 2,3,4,7,8- | 0.00013484 | 0.00021019 | 0.00035285 | 0.00048339 | 0.00090919 | 0.0017169 | 0.0027487 | 0.0046251 | 0.0065532 | 0.011276 | 0.016468 | 0.022926 | 0.030634 | 0.039802 | 0.049353 | 0.060527 | 0.072259 | 0.08676 | 0.10173 | 0.11367 | 0.12851 | 0.14368 | 0.16775 | 0.17484 | 0.19729 | 0.21051 | 0.2305 | 0.27084 | 0.30997 | 0.35168 | 0.39747 | 0.44446 | 0.50628 | 0.54274 | 0.59468 | 0.64801 | 0.70484
#REF! | #REF! | 2.4516 | 3.8216 | 6.4155 | 8.7888 | 16.5308 | 31.2169 | 49.9767 | 84.0934 | 119.1483 | 205.0165 | 299.4096 | 416.8394 | 556.9738 | 723.6791 | 897.3351 | 1100.4973 | 1313.7962 | 1577.4618 | 1849.6516 | 2066.667 | 2336.4967 | 2612.2777 | 3050.0532 | 3178.913 | 3587.0609 | 3827.4849 | 4190.8791 | 4924.2891 | 5635.7563 | 6394.1884 | 7226.7369 | 8081.1157 | 9205.0383 | 9867.9225 | 10812.3296 | 11782.0701 | 12815.3551
87-86-5 | Pentachlorophenol | 0.0036774 | 0.0057323 | 0.0096232 | 0.013183 | 0.024796 | 0.046825 | 0.074965 | 0.12614 | 0.17872 | 0.30752 | 0.44911 | 0.62526 | 0.83546 | 1.0855 | 1.346 | 1.6507 | 1.9707 | 2.3662 | 2.7745 | 3.1 | 3.5047 | 3.9184 | 4.5751 | 4.7684 | 5.3806 | 5.7412 | 6.2863 | 7.3864 | 8.4536 | 9.5913 | 10.8401 | 12.1217 | 13.8076 | 14.8019 | 16.2185 | 17.6731 | 19.223
375-73-5 | Perfluorobutane sulfonic acid (PFBS) | 0.0036774 | 0.0057323 | 0.0096232 | 0.013183 | 0.024796 | 0.046825 | 0.074965 | 0.12614 | 0.17872 | 0.30752 | 0.44911 | 0.62526 | 0.83546 | 1.0855 | 1.346 | 1.6507 | 1.9707 | 2.3662 | 2.7745 | 3.1 | 3.5047 | 3.9184 | 4.5751 | 4.7684 | 5.3806 | 5.7412 | 6.2863 | 7.3864 | 8.4536 | 9.5913 | 10.8401 | 12.1217 | 13.8076 | 14.8019 | 16.2185 | 17.6731 | 19.223
375-22-4 | Perfluorobutanoic acid (PFBA) | 0.12258 | 0.19108 | 0.32077 | 0.43944 | 0.82654 | 1.5608 | 2.4988 | 4.2047 | 5.9574 | 10.2508 | 14.9705 | 20.842 | 27.8487 | 36.184 | 44.8668 | 55.0249 | 65.6898 | 78.8731 | 92.4826 | 103.3334 | 116.8248 | 130.6139 | 152.5027 | 158.9456 | 179.353 | 191.3742 | 209.544 | 246.2145 | 281.7878 | 319.7094 | 361.3368 | 404.0558 | 460.2519 | 493.3961 | 540.6165 | 589.1035 | 640.7678
355-46-4 | Perfluorohexanesulfonic acid (PFHxS) | 0.24516 | 0.38216 | 0.64155 | 0.87888 | 1.6531 | 3.1217 | 4.9977 | 8.4093 | 11.9148 | 20.5017 | 29.941 | 41.6839 | 55.6974 | 72.3679 | 89.7335 | 110.0497 | 131.3796 | 157.7462 | 184.9652 | 206.6667 | 233.6497 | 261.2278 | 305.0053 | 317.8913 | 358.7061 | 382.7485 | 419.0879 | 492.4289 | 563.5756 | 639.4188 | 722.6737 | 808.1116 | 920.5038 | 986.7922 | 1081.233 | 1178.207 | 1281.5355
307-24-4 | Perfluorohexanoic acid (PFHxA) | 1.4709e-05 | 2.2929e-05 | 3.8493e-05 | 5.2733e-05 | 9.9185e-05 | 0.0001873 | 0.00029986 | 0.00050456 | 0.00071489 | 0.0012301 | 0.0017965 | 0.002501 | 0.0033418 | 0.0043421 | 0.005384 | 0.006603 | 0.0078828 | 0.0094648 | 0.011098 | 0.0124 | 0.014019 | 0.015674 | 0.0183 | 0.019073 | 0.021522 | 0.022965 | 0.025145 | 0.029546 | 0.033815 | 0.038365 | 0.04336 | 0.048487 | 0.05523 | 0.059208 | 0.064874 | 0.070692 | 0.076892
335-67-1 | Perfluorooctanoic acid (PFOA) | 0.0012258 | 0.0019108 | 0.0032077 | 0.0043944 | 0.0082654 | 0.015608 | 0.024988 | 0.042047 | 0.059574 | 0.10251 | 0.1497 | 0.20842 | 0.27849 | 0.36184 | 0.44867 | 0.55025 | 0.6569 | 0.78873 | 0.92483 | 1.0333 | 1.1682 | 1.3061 | 1.525 | 1.5895 | 1.7935 | 1.9137 | 2.0954 | 2.4621 | 2.8179 | 3.1971 | 3.6134 | 4.0406 | 4.6025 | 4.934 | 5.4062 | 5.891 | 6.4077
1763-23-1 | Perfluorooctane sulfonic acid (PFOS) | #REF! | #REF! | #REF! | #REF! | #REF! | #REF! | #REF! | #REF! | #REF! | #REF! | #REF! | #REF! | #REF! | #REF! | #REF! | #REF! | #REF! | #REF! | #REF! | #REF! | #REF! | #REF! | #REF! | #REF! | #REF! | #REF! | #REF! | #REF! | #REF! | #REF! | #REF! | #REF! | #REF! | #REF! | #REF! | #REF! | #REF!
108-95-2 | Phenol | #REF! | #REF! | #REF! | #REF! | #REF! | #REF! | #REF! | #REF! | #REF! | #REF! | #REF! | #REF! | #REF! | #REF! | #REF! | #REF! | #REF! | #REF! | #REF! | #REF! | #REF! | #REF! | #REF! | #REF! | #REF! | #REF! | #REF! | #REF! | #REF! | #REF! | #REF! | #REF! | #REF! | #REF! | #REF! | #REF! | #REF!
75-44-5 | Phosgene | #REF! | #REF! | #REF! | #REF! | #REF! | #REF! | #REF! | #REF! | #REF! | #REF! | #REF! | #REF! | #REF! | #REF! | #REF! | #REF! | #REF! | #REF! | #REF! | #REF! | #REF! | #REF! | #REF! | #REF! | #REF! | #REF! | #REF! | #REF! | #REF! | #REF! | #REF! | #REF! | #REF! | #REF! | #REF! | #REF! | #REF!
7803-51-2 | Phosphine | #REF! | #REF! | #REF! | #REF! | #REF! | #REF! | #REF! | #REF! | #REF! | #REF! | #REF! | #REF! | #REF! | #REF! | #REF! | #REF! | #REF! | #REF! | #REF! | #REF! | #REF! | #REF! | #REF! | #REF! | #REF! | #REF! | #REF! | #REF! | #REF! | #REF! | #REF! | #REF! | #REF! | #REF! | #REF! | #REF! | #REF!
7664-38-2 | Phosphoric acid | 0.0040451 | 0.0063056 | 0.010586 | 0.014502 | 0.027276 | 0.051508 | 0.082462 | 0.13875 | 0.19659 | 0.33828 | 0.49403 | 0.68778 | 0.91901 | 1.1941 | 1.4806 | 1.8158 | 2.1678 | 2.6028 | 3.0519 | 3.41 | 3.8552 | 4.3103 | 5.0326 | 5.2452 | 5.9187 | 6.3154 | 6.915 | 8.1251 | 9.299 | 10.5504 | 11.9241 | 13.3338 | 15.1883 | 16.2821 | 17.8403 | 19.4404 | 21.1453
85-44-9 | Phthalic anhydride | 0.0073547 | 0.011465 | 0.019246 | 0.026366 | 0.049592 | 0.093651 | 0.14993 | 0.25228 | 0.35745 | 0.61505 | 0.89823 | 1.2505 | 1.6709 | 2.171 | 2.692 | 3.3015 | 3.9414 | 4.7324 | 5.549 | 6.2 | 7.0095 | 7.8368 | 9.1502 | 9.5367 | 10.7612 | 11.4825 | 12.5726 | 14.7729 | 16.9073 | 19.1826 | 21.6802 | 24.2433 | 27.6151 | 29.6038 | 32.437 | 35.3462 | 38.4461
--- | Polybrominated Biphenyls | 0.094291 | 0.14698 | 0.24675 | 0.33803 | 0.6358 | 1.2007 | 1.9222 | 3.2344 | 4.5826 | 7.8853 | 11.5158 | 16.0323 | 21.4221 | 27.8338 | 34.5129 | 42.3268 | 50.5306 | 60.6716 | 71.1404 | 79.4872 | 89.8653 | 100.4722 | 117.3097 | 122.2659 | 137.9639 | 147.211 | 161.1877 | 189.3957 | 216.7599 | 245.9303 | 277.9514 | 310.8121 | 354.0399 | 379.5355 | 415.8588 | 453.1565 | 492.8983
1336-36-3 | Polychlorinated biphenyls (Aroclors unspeciated) | 0.00017161 | 0.00026751 | 0.00044908 | 0.00061522 | 0.0011572 | 0.0021852 | 0.0034984 | 0.0058865 | 0.0083404 | 0.014351 | 0.020959 | 0.029179 | 0.038988 | 0.050658 | 0.062813 | 0.077035 | 0.091966 | 0.11042 | 0.12948 | 0.14467 | 0.16355 | 0.18286 | 0.2135 | 0.22252 | 0.25109 | 0.26792 | 0.29336 | 0.3447 | 0.3945 | 0.44759 | 0.50587 | 0.56568 | 0.64435 | 0.69075 | 0.75686 | 0.82474 | 0.89707
#REF! | #REF! | 3.0645e-05 | 4.7769e-05 | 8.0194e-05 | 0.00010986 | 0.00020663 | 0.00039021 | 0.00062471 | 0.0010512 | 0.0014894 | 0.0025627 | 0.0037426 | 0.0052105 | 0.0069622 | 0.009046 | 0.011217 | 0.013756 | 0.016422 | 0.019718 | 0.023121 | 0.025833 | 0.029206 | 0.032653 | 0.038126 | 0.039736 | 0.044838 | 0.047844 | 0.052386 | 0.061554 | 0.070447 | 0.079927 | 0.090334 | 0.10101 | 0.11506 | 0.12335 | 0.13515 | 0.14728 | 0.16019
#REF! | #REF! | 0.098063 | 0.15286 | 0.25662 | 0.35155 | 0.66123 | 1.2487 | 1.9991 | 3.3637 | 4.7659 | 8.2007 | 11.9764 | 16.6736 | 22.279 | 28.9472 | 35.8934 | 44.0199 | 52.5518 | 63.0985 | 73.9861 | 82.6667 | 93.4599 | 104.4911 | 122.0021 | 127.1565 | 143.4824 | 153.0994 | 167.6352 | 196.9716 | 225.4303 | 255.7675 | 289.0695 | 323.2446 | 368.2015 | 394.7169 | 432.4932 | 471.2828 | 512.6142
#REF! | #REF! | 36.7736 | 57.3234 | 96.2324 | 131.8323 | 247.9615 | 468.2539 | 749.6502 | 1261.4017 | 1787.2251 | 3075.2481 | 4491.1438 | 6252.5908 | 8354.6077 | 10855.1864 | 13460.0263 | 16507.4598 | 19706.9424 | 23661.9269 | 27744.7737 | 31000.0052 | 35047.4511 | 39184.1656 | 45750.7983 | 47683.6944 | 53805.9133 | 57412.2739 | 62863.1869 | 73864.3363 | 84536.3446 | 95912.8259 | 108401.0533 | 121216.735 | 138075.5738 | 148018.8373 | 162184.9443 | 176731.052 | 192230.3266
130498-29-2 | Polycyclic Aromatic Hydrocarbons (PAH) | 0.033096 | 0.051591 | 0.086609 | 0.11865 | 0.22317 | 0.42143 | 0.67469 | 1.1353 | 1.6085 | 2.7677 | 4.042 | 5.6273 | 7.5191 | 9.7697 | 12.114 | 14.8567 | 17.7362 | 21.2957 | 24.9703 | 27.9 | 31.5427 | 35.2657 | 41.1757 | 42.9153 | 48.4253 | 51.671 | 56.5769 | 66.4779 | 76.0827 | 86.3215 | 97.5609 | 109.0951 | 124.268 | 133.217 | 145.9664 | 159.0579 | 173.0073
POM-COMPS | Polycyclic Organic Matter (POM) | 24.5157 | 38.2156 | 64.1549 | 87.8882 | 165.3077 | 312.1693 | 499.7668 | 840.9344 | 1191.4834 | 2050.1654 | 2994.0959 | 4168.3939 | 5569.7385 | 7236.791 | 8973.3508 | 11004.9732 | 13137.9616 | 15774.6179 | 18496.5158 | 20666.6701 | 23364.9674 | 26122.7771 | 30500.5322 | 31789.1296 | 35870.6089 | 38274.8493 | 41908.7912 | 49242.8909 | 56357.5631 | 63941.884 | 72267.3688 | 80811.1567 | 92050.3826 | 98679.2248 | 108123.2962 | 117820.7013 | 128153.5511
9016-87-9 | Polymeric diphenylmethane diisocyanate | 0.033096 | 0.051591 | 0.086609 | 0.11865 | 0.22317 | 0.42143 | 0.67469 | 1.1353 | 1.6085 | 2.7677 | 4.042 | 5.6273 | 7.5191 | 9.7697 | 12.114 | 14.8567 | 17.7362 | 21.2957 | 24.9703 | 27.9 | 31.5427 | 35.2657 | 41.1757 | 42.9153 | 48.4253 | 51.671 | 56.5769 | 66.4779 | 76.0827 | 86.3215 | 97.5609 | 109.0951 | 124.268 | 133.217 | 145.9664 | 159.0579 | 173.0073
3761-53-3 | Ponceau MX (C.I. Food Red 5) | 0.00020103 | 0.00031337 | 0.00052607 | 0.00072068 | 0.0013555 | 0.0025598 | 0.0040981 | 0.0068957 | 0.0097702 | 0.016811 | 0.024552 | 0.034181 | 0.045672 | 0.059342 | 0.073581 | 0.090241 | 0.10773 | 0.12935 | 0.15167 | 0.16947 | 0.19159 | 0.21421 | 0.2501 | 0.26067 | 0.29414 | 0.31385 | 0.34365 | 0.40379 | 0.46213 | 0.52432 | 0.59259 | 0.66265 | 0.75481 | 0.80917 | 0.88661 | 0.96613 | 1.0509
1120-71-4 | Propane sultone, 1,3- | 0.24516 | 0.38216 | 0.64155 | 0.87888 | 1.6531 | 3.1217 | 4.9977 | 8.4093 | 11.9148 | 20.5017 | 29.941 | 41.6839 | 55.6974 | 72.3679 | 89.7335 | 110.0497 | 131.3796 | 157.7462 | 184.9652 | 206.6667 | 233.6497 | 261.2278 | 305.0053 | 317.8913 | 358.7061 | 382.7485 | 419.0879 | 492.4289 | 563.5756 | 639.4188 | 722.6737 | 808.1116 | 920.5038 | 986.7922 | 1081.233 | 1178.207 | 1281.5355
57-57-8 | Propiolactone, beta- | 0.24516 | 0.38216 | 0.64155 | 0.87888 | 1.6531 | 3.1217 | 4.9977 | 8.4093 | 11.9148 | 20.5017 | 29.941 | 41.6839 | 55.6974 | 72.3679 | 89.7335 | 110.0497 | 131.3796 | 157.7462 | 184.9652 | 206.6667 | 233.6497 | 261.2278 | 305.0053 | 317.8913 | 358.7061 | 382.7485 | 419.0879 | 492.4289 | 563.5756 | 639.4188 | 722.6737 | 808.1116 | 920.5038 | 986.7922 | 1081.233 | 1178.207 | 1281.5355
123-38-6 | Propionaldehyde | 0.24516 | 0.38216 | 0.64155 | 0.87888 | 1.6531 | 3.1217 | 4.9977 | 8.4093 | 11.9148 | 20.5017 | 29.941 | 41.6839 | 55.6974 | 72.3679 | 89.7335 | 110.0497 | 131.3796 | 157.7462 | 184.9652 | 206.6667 | 233.6497 | 261.2278 | 305.0053 | 317.8913 | 358.7061 | 382.7485 | 419.0879 | 492.4289 | 563.5756 | 639.4188 | 722.6737 | 808.1116 | 920.5038 | 986.7922 | 1081.233 | 1178.207 | 1281.5355
115-07-1 | Propylene | 0.036774 | 0.057323 | 0.096232 | 0.13183 | 0.24796 | 0.46825 | 0.74965 | 1.2614 | 1.7872 | 3.0752 | 4.4911 | 6.2526 | 8.3546 | 10.8552 | 13.46 | 16.5075 | 19.7069 | 23.6619 | 27.7448 | 31 | 35.0475 | 39.1842 | 45.7508 | 47.6837 | 53.8059 | 57.4123 | 62.8632 | 73.8643 | 84.5363 | 95.9128 | 108.4011 | 121.2167 | 138.0756 | 148.0188 | 162.1849 | 176.7311 | 192.2303
78-87-5 | Propylene dichloride (1,2-Dichloropropane) | 1.1043e-05 | 1.7214e-05 | 2.8899e-05 | 3.9589e-05 | 7.4463e-05 | 0.00014062 | 0.00022512 | 0.0003788 | 0.0005367 | 0.0009235 | 0.0013487 | 0.0018777 | 0.0025089 | 0.0032598 | 0.004042 | 0.0049572 | 0.005918 | 0.0071057 | 0.0083318 | 0.0093093 | 0.010525 | 0.011767 | 0.013739 | 0.014319 | 0.016158 | 0.017241 | 0.018878 | 0.022181 | 0.025386 | 0.028803 | 0.032553 | 0.036401 | 0.041464 | 0.04445 | 0.048704 | 0.053072 | 0.057727
107-98-2 | Propylene Glycol Monomethyl Ether | 11.0321 | 17.197 | 28.8697 | 39.5497 | 74.3885 | 140.4762 | 224.8951 | 378.4205 | 536.1675 | 922.5744 | 1347.3432 | 1875.7773 | 2506.3823 | 3256.5559 | 4038.0079 | 4952.2379 | 5912.0827 | 7098.5781 | 8323.4321 | 9300.0016 | 10514.2353 | 11755.2497 | 13725.2395 | 14305.1083 | 16141.774 | 17223.6822 | 18858.9561 | 22159.3009 | 25360.9034 | 28773.8478 | 32520.316 | 36365.0205 | 41422.6722 | 44405.6512 | 48655.4833 | 53019.3156 | 57669.098
75-56-9 | Propylene oxide | 0.0026967 | 0.0042037 | 0.007057 | 0.0096677 | 0.018184 | 0.034339 | 0.054974 | 0.092503 | 0.13106 | 0.22552 | 0.32935 | 0.45852 | 0.61267 | 0.79605 | 0.98707 | 1.2105 | 1.4452 | 1.7352 | 2.0346 | 2.2733 | 2.5701 | 2.8735 | 3.3551 | 3.4968 | 3.9458 | 4.2102 | 4.61 | 5.4167 | 6.1993 | 7.0336 | 7.9494 | 8.8892 | 10.1255 | 10.8547 | 11.8936 | 12.9603 | 14.0969
7782-49-2 | Selenium | 0.012258 | 0.019108 | 0.032077 | 0.043944 | 0.082654 | 0.15608 | 0.24988 | 0.42047 | 0.59574 | 1.0251 | 1.497 | 2.0842 | 2.7849 | 3.6184 | 4.4867 | 5.5025 | 6.569 | 7.8873 | 9.2483 | 10.3333 | 11.6825 | 13.0614 | 15.2503 | 15.8946 | 17.9353 | 19.1374 | 20.9544 | 24.6214 | 28.1788 | 31.9709 | 36.1337 | 40.4056 | 46.0252 | 49.3396 | 54.0616 | 58.9104 | 64.0768
SELENIUM-COMPS | Selenium Compounds | 0.094385 | 0.14713 | 0.247 | 0.33837 | 0.63643 | 1.2019 | 1.9241 | 3.2376 | 4.5872 | 7.8931 | 11.5273 | 16.0483 | 21.4435 | 27.8616 | 34.5474 | 42.3691 | 50.5812 | 60.7323 | 71.2116 | 79.5667 | 89.9551 | 100.5727 | 117.427 | 122.3881 | 138.1018 | 147.3582 | 161.3488 | 189.5851 | 216.9766 | 246.1763 | 278.2294 | 311.123 | 354.394 | 379.915 | 416.2747 | 453.6097 | 493.3912
7631-86-9 | Silica (crystalline, respirable, PM4) | 61.2893 | 95.539 | 160.3873 | 219.7205 | 413.2692 | 780.4232 | 1249.417 | 2102.3361 | 2978.7086 | 5125.4135 | 7485.2397 | 10420.9847 | 13924.3461 | 18091.9774 | 22433.3771 | 27512.433 | 32844.904 | 39436.5448 | 46241.2895 | 51666.6753 | 58412.4185 | 65306.9427 | 76251.3305 | 79472.8241 | 89676.5222 | 95687.1231 | 104771.9781 | 123107.2272 | 140893.9076 | 159854.7099 | 180668.4221 | 202027.8917 | 230125.9564 | 246698.0621 | 270308.2405 | 294551.7534 | 320383.8777
#REF! | #REF! | #REF! | #REF! | #REF! | #REF! | #REF! | #REF! | #REF! | #REF! | #REF! | #REF! | #REF! | #REF! | #REF! | #REF! | #REF! | #REF! | #REF! | #REF! | #REF! | #REF! | #REF! | #REF! | #REF! | #REF! | #REF! | #REF! | #REF! | #REF! | #REF! | #REF! | #REF! | #REF! | #REF! | #REF! | #REF! | #REF! | #REF!
10588-01-9 | Sodium Dichromate | 3.0645e-09 | 4.7769e-09 | 8.0194e-09 | 1.0986e-08 | 2.0663e-08 | 3.9021e-08 | 6.2471e-08 | 1.0512e-07 | 1.4894e-07 | 2.5627e-07 | 3.7426e-07 | 5.2105e-07 | 6.9622e-07 | 9.046e-07 | 1.1217e-06 | 1.3756e-06 | 1.6422e-06 | 1.9718e-06 | 2.3121e-06 | 2.5833e-06 | 2.9206e-06 | 3.2653e-06 | 3.8126e-06 | 3.9736e-06 | 4.4838e-06 | 4.7844e-06 | 5.2386e-06 | 6.1554e-06 | 7.0447e-06 | 7.9927e-06 | 9.0334e-06 | 1.0101e-05 | 1.1506e-05 | 1.2335e-05 | 1.3515e-05 | 1.4728e-05 | 1.6019e-05
100-42-5 | Styrene | #REF! | #REF! | #REF! | #REF! | #REF! | #REF! | #REF! | #REF! | #REF! | #REF! | #REF! | #REF! | #REF! | #REF! | #REF! | #REF! | #REF! | #REF! | #REF! | #REF! | #REF! | #REF! | #REF! | #REF! | #REF! | #REF! | #REF! | #REF! | #REF! | #REF! | #REF! | #REF! | #REF! | #REF! | #REF! | #REF! | #REF!
96-09-3 | Styrene oxide | 0.0020838 | 0.0032483 | 0.0054532 | 0.0074705 | 0.014051 | 0.026534 | 0.04248 | 0.071479 | 0.10128 | 0.17426 | 0.2545 | 0.35431 | 0.47343 | 0.61513 | 0.76273 | 0.93542 | 1.1167 | 1.3408 | 1.5722 | 1.7567 | 1.986 | 2.2204 | 2.5925 | 2.7021 | 3.049 | 3.2534 | 3.5622 | 4.1856 | 4.7904 | 5.4351 | 6.1427 | 6.8689 | 7.8243 | 8.3877 | 9.1905 | 10.0148 | 10.8931
7664-93-9 | Sulfuric acid (aerosol forms only) | 0.024516 | 0.038216 | 0.064155 | 0.087888 | 0.16531 | 0.31217 | 0.49977 | 0.84093 | 1.1915 | 2.0502 | 2.9941 | 4.1684 | 5.5697 | 7.2368 | 8.9734 | 11.005 | 13.138 | 15.7746 | 18.4965 | 20.6667 | 23.365 | 26.1228 | 30.5005 | 31.7891 | 35.8706 | 38.2748 | 41.9088 | 49.2429 | 56.3576 | 63.9419 | 72.2674 | 80.8112 | 92.0504 | 98.6792 | 108.1233 | 117.8207 | 128.1536
#REF! | #REF! | 24.5157 | 38.2156 | 64.1549 | 87.8882 | 165.3077 | 312.1693 | 499.7668 | 840.9344 | 1191.4834 | 2050.1654 | 2994.0959 | 4168.3939 | 5569.7385 | 7236.791 | 8973.3508 | 11004.9732 | 13137.9616 | 15774.6179 | 18496.5158 | 20666.6701 | 23364.9674 | 26122.7771 | 30500.5322 | 31789.1296 | 35870.6089 | 38274.8493 | 41908.7912 | 49242.8909 | 56357.5631 | 63941.884 | 72267.3688 | 80811.1567 | 92050.3826 | 98679.2248 | 108123.2962 | 117820.7013 | 128153.5511
540-88-5 | Tert-Butyl Acetate | 0.0094291 | 0.014698 | 0.024675 | 0.033803 | 0.06358 | 0.12007 | 0.19222 | 0.32344 | 0.45826 | 0.78853 | 1.1516 | 1.6032 | 2.1422 | 2.7834 | 3.4513 | 4.2327 | 5.0531 | 6.0672 | 7.114 | 7.9487 | 8.9865 | 10.0472 | 11.731 | 12.2266 | 13.7964 | 14.7211 | 16.1188 | 18.9396 | 21.676 | 24.593 | 27.7951 | 31.0812 | 35.404 | 37.9535 | 41.5859 | 45.3157 | 49.2898
75-65-0 | tert-Butyl Alcohol (tBA) | 2.8507e-05 | 4.4437e-05 | 7.4599e-05 | 0.0001022 | 0.00019222 | 0.00036299 | 0.00058112 | 0.00097783 | 0.0013854 | 0.0023839 | 0.0034815 | 0.004847 | 0.0064764 | 0.0084149 | 0.010434 | 0.012796 | 0.015277 | 0.018343 | 0.021508 | 0.024031 | 0.027169 | 0.030375 | 0.035466 | 0.036964 | 0.04171 | 0.044506 | 0.048731 | 0.057259 | 0.065532 | 0.074351 | 0.084032 | 0.093966 | 0.10704 | 0.11474 | 0.12572 | 0.137 | 0.14902
1746-01-6 | Tetrachlorodibenzo-p-dioxin, 2,3,7,8- | 0.0058838 | 0.0091717 | 0.015397 | 0.021093 | 0.039674 | 0.074921 | 0.11994 | 0.20182 | 0.28596 | 0.49204 | 0.71858 | 1.0004 | 1.3367 | 1.7368 | 2.1536 | 2.6412 | 3.1531 | 3.7859 | 4.4392 | 4.96 | 5.6076 | 6.2695 | 7.3201 | 7.6294 | 8.6089 | 9.186 | 10.0581 | 11.8183 | 13.5258 | 15.3461 | 17.3442 | 19.3947 | 22.0921 | 23.683 | 25.9496 | 28.277 | 30.7569
#REF! | #REF! | 49.0314 | 76.4312 | 128.3098 | 175.7764 | 330.6154 | 624.3386 | 999.5336 | 1681.8689 | 2382.9668 | 4100.3308 | 5988.1918 | 8336.7878 | 11139.4769 | 14473.5819 | 17946.7017 | 22009.9464 | 26275.9232 | 31549.2358 | 36993.0316 | 41333.3402 | 46729.9348 | 52245.5542 | 61001.0644 | 63578.2592 | 71741.2178 | 76549.6985 | 83817.5825 | 98485.7817 | 112715.1261 | 127883.7679 | 144534.7377 | 161622.3134 | 184100.7651 | 197358.4497 | 216246.5924 | 235641.4027 | 256307.1021
51207-31-9 | Tetrachlorodibenzofuran, 2,3,7,8- | 0.00085805 | 0.0013375 | 0.0022454 | 0.0030761 | 0.0057858 | 0.010926 | 0.017492 | 0.029433 | 0.041702 | 0.071756 | 0.10479 | 0.14589 | 0.19494 | 0.25329 | 0.31407 | 0.38517 | 0.45983 | 0.55211 | 0.64738 | 0.72333 | 0.81777 | 0.9143 | 1.0675 | 1.1126 | 1.2555 | 1.3396 | 1.4668 | 1.7235 | 1.9725 | 2.238 | 2.5294 | 2.8284 | 3.2218 | 3.4538 | 3.7843 | 4.1237 | 4.4854
#REF! | #REF! | 0.00011155 | 0.00017388 | 0.0002919 | 0.00039989 | 0.00075215 | 0.0014204 | 0.0022739 | 0.0038263 | 0.0054212 | 0.0093283 | 0.013623 | 0.018966 | 0.025342 | 0.032927 | 0.040829 | 0.050073 | 0.059778 | 0.071775 | 0.084159 | 0.094033 | 0.10631 | 0.11886 | 0.13878 | 0.14464 | 0.16321 | 0.17415 | 0.19069 | 0.22406 | 0.25643 | 0.29094 | 0.32882 | 0.36769 | 0.41883 | 0.44899 | 0.49196 | 0.53608 | 0.5831
79-34-5 | Tetrachloroethane, 1,1,2,2- | 0.00085805 | 0.0013375 | 0.0022454 | 0.0030761 | 0.0057858 | 0.010926 | 0.017492 | 0.029433 | 0.041702 | 0.071756 | 0.10479 | 0.14589 | 0.19494 | 0.25329 | 0.31407 | 0.38517 | 0.45983 | 0.55211 | 0.64738 | 0.72333 | 0.81777 | 0.9143 | 1.0675 | 1.1126 | 1.2555 | 1.3396 | 1.4668 | 1.7235 | 1.9725 | 2.238 | 2.5294 | 2.8284 | 3.2218 | 3.4538 | 3.7843 | 4.1237 | 4.4854
127-18-4 | Tetrachloroethylene (Perchloroethylene) | 0.0024516 | 0.0038216 | 0.0064155 | 0.0087888 | 0.016531 | 0.031217 | 0.049977 | 0.084093 | 0.11915 | 0.20502 | 0.29941 | 0.41684 | 0.55697 | 0.72368 | 0.89734 | 1.1005 | 1.3138 | 1.5775 | 1.8497 | 2.0667 | 2.3365 | 2.6123 | 3.0501 | 3.1789 | 3.5871 | 3.8275 | 4.1909 | 4.9243 | 5.6358 | 6.3942 | 7.2267 | 8.0811 | 9.205 | 9.8679 | 10.8123 | 11.7821 | 12.8154
109-99-9 | Tetrahydrofuran | 0.00037999 | 0.00059234 | 0.0009944 | 0.0013623 | 0.0025623 | 0.0048386 | 0.0077464 | 0.013034 | 0.018468 | 0.031778 | 0.046408 | 0.06461 | 0.086331 | 0.11217 | 0.13909 | 0.17058 | 0.20364 | 0.24451 | 0.2867 | 0.32033 | 0.36216 | 0.4049 | 0.47276 | 0.49273 | 0.55599 | 0.59326 | 0.64959 | 0.76326 | 0.87354 | 0.9911 | 1.1201 | 1.2526 | 1.4268 | 1.5295 | 1.6759 | 1.8262 | 1.9864
101-61-1 | Tetramethyldiaminodiphenylmethane | 0.030645 | 0.047769 | 0.080194 | 0.10986 | 0.20663 | 0.39021 | 0.62471 | 1.0512 | 1.4894 | 2.5627 | 3.7426 | 5.2105 | 6.9622 | 9.046 | 11.2167 | 13.7562 | 16.4225 | 19.7183 | 23.1206 | 25.8333 | 29.2062 | 32.6535 | 38.1257 | 39.7364 | 44.8383 | 47.8436 | 52.386 | 61.5536 | 70.447 | 79.9274 | 90.3342 | 101.0139 | 115.063 | 123.349 | 135.1541 | 147.2759 | 160.1919
139-65-1 | Thiodianiline, 4,4'- | 0.024516 | 0.038216 | 0.064155 | 0.087888 | 0.16531 | 0.31217 | 0.49977 | 0.84093 | 1.1915 | 2.0502 | 2.9941 | 4.1684 | 5.5697 | 7.2368 | 8.9734 | 11.005 | 13.138 | 15.7746 | 18.4965 | 20.6667 | 23.365 | 26.1228 | 30.5005 | 31.7891 | 35.8706 | 38.2748 | 41.9088 | 49.2429 | 56.3576 | 63.9419 | 72.2674 | 80.8112 | 92.0504 | 98.6792 | 108.1233 | 117.8207 | 128.1536
62-56-6 | Thiourea | 0.0024516 | 0.0038216 | 0.0064155 | 0.0087888 | 0.016531 | 0.031217 | 0.049977 | 0.084093 | 0.11915 | 0.20502 | 0.29941 | 0.41684 | 0.55697 | 0.72368 | 0.89734 | 1.1005 | 1.3138 | 1.5775 | 1.8497 | 2.0667 | 2.3365 | 2.6123 | 3.0501 | 3.1789 | 3.5871 | 3.8275 | 4.1909 | 4.9243 | 5.6358 | 6.3942 | 7.2267 | 8.0811 | 9.205 | 9.8679 | 10.8123 | 11.7821 | 12.8154
108-88-3 | Toluene | 0.024516 | 0.038216 | 0.064155 | 0.087888 | 0.16531 | 0.31217 | 0.49977 | 0.84093 | 1.1915 | 2.0502 | 2.9941 | 4.1684 | 5.5697 | 7.2368 | 8.9734 | 11.005 | 13.138 | 15.7746 | 18.4965 | 20.6667 | 23.365 | 26.1228 | 30.5005 | 31.7891 | 35.8706 | 38.2748 | 41.9088 | 49.2429 | 56.3576 | 63.9419 | 72.2674 | 80.8112 | 92.0504 | 98.6792 | 108.1233 | 117.8207 | 128.1536
584-84-9 | Toluene-2,4-diisocyanate | 12.2579 | 19.1078 | 32.0775 | 43.9441 | 82.6538 | 156.0846 | 249.8834 | 420.4672 | 595.7417 | 1025.0827 | 1497.0479 | 2084.1969 | 2784.8692 | 3618.3955 | 4486.6754 | 5502.4866 | 6568.9808 | 7887.309 | 9248.2579 | 10333.3351 | 11682.4837 | 13061.3885 | 15250.2661 | 15894.5648 | 17935.3044 | 19137.4246 | 20954.3956 | 24621.4454 | 28178.7815 | 31970.942 | 36133.6844 | 40405.5783 | 46025.1913 | 49339.6124 | 54061.6481 | 58910.3507 | 64076.7755
95-80-7 | Toluene diamine, 2,4- | 0.039225 | 0.061145 | 0.10265 | 0.14062 | 0.26449 | 0.49947 | 0.79963 | 1.3455 | 1.9064 | 3.2803 | 4.7906 | 6.6694 | 8.9116 | 11.5789 | 14.3574 | 17.608 | 21.0207 | 25.2394 | 29.5944 | 33.0667 | 37.3839 | 41.7964 | 48.8009 | 50.8626 | 57.393 | 61.2398 | 67.0541 | 78.7886 | 90.1721 | 102.307 | 115.6278 | 129.2979 | 147.2806 | 157.8868 | 172.9973 | 188.5131 | 205.0457
#REF! | #REF! | 0.0036774 | 0.0057323 | 0.0096232 | 0.013183 | 0.024796 | 0.046825 | 0.074965 | 0.12614 | 0.17872 | 0.30752 | 0.44911 | 0.62526 | 0.83546 | 1.0855 | 1.346 | 1.6507 | 1.9707 | 2.3662 | 2.7745 | 3.1 | 3.5047 | 3.9184 | 4.5751 | 4.7684 | 5.3806 | 5.7412 | 6.2863 | 7.3864 | 8.4536 | 9.5913 | 10.8401 | 12.1217 | 13.8076 | 14.8019 | 16.2185 | 17.6731 | 19.223
95-53-4 | Toluidine, o- (Methylaniline, 2-) | #REF! | #REF! | #REF! | #REF! | #REF! | #REF! | #REF! | #REF! | #REF! | #REF! | #REF! | #REF! | #REF! | #REF! | #REF! | #REF! | #REF! | #REF! | #REF! | #REF! | #REF! | #REF! | #REF! | #REF! | #REF! | #REF! | #REF! | #REF! | #REF! | #REF! | #REF! | #REF! | #REF! | #REF! | #REF! | #REF! | #REF!
8001-35-2 | Toxaphene (chlorinated camphene) | 0.085805 | 0.13375 | 0.22454 | 0.30761 | 0.57858 | 1.0926 | 1.7492 | 2.9433 | 4.1702 | 7.1756 | 10.4793 | 14.5894 | 19.4941 | 25.3288 | 31.4067 | 38.5174 | 45.9829 | 55.2112 | 64.7378 | 72.3333 | 81.7774 | 91.4297 | 106.7519 | 111.262 | 125.5471 | 133.962 | 146.6808 | 172.3501 | 197.2515 | 223.7966 | 252.9358 | 282.839 | 322.1763 | 345.3773 | 378.4315 | 412.3725 | 448.5374
10061-02-6 | trans-1,3-Dichloropropene | 0.73547 | 1.1465 | 1.9246 | 2.6366 | 4.9592 | 9.3651 | 14.993 | 25.228 | 35.7445 | 61.505 | 89.8229 | 125.0518 | 167.0922 | 217.1037 | 269.2005 | 330.1492 | 394.1388 | 473.2385 | 554.8955 | 620.0001 | 700.949 | 783.6833 | 915.016 | 953.6739 | 1076.1183 | 1148.2455 | 1257.2637 | 1477.2867 | 1690.7269 | 1918.2565 | 2168.0211 | 2424.3347 | 2761.5115 | 2960.3767 | 3243.6989 | 3534.621 | 3844.6065
120-82-1 | Trichlorobenzene, 1,2,4- | 0.73547 | 1.1465 | 1.9246 | 2.6366 | 4.9592 | 9.3651 | 14.993 | 25.228 | 35.7445 | 61.505 | 89.8229 | 125.0518 | 167.0922 | 217.1037 | 269.2005 | 330.1492 | 394.1388 | 473.2385 | 554.8955 | 620.0001 | 700.949 | 783.6833 | 915.016 | 953.6739 | 1076.1183 | 1148.2455 | 1257.2637 | 1477.2867 | 1690.7269 | 1918.2565 | 2168.0211 | 2424.3347 | 2761.5115 | 2960.3767 | 3243.6989 | 3534.621 | 3844.6065
79-00-5 | Trichloroethane, 1,1,2- | 0.73547 | 1.1465 | 1.9246 | 2.6366 | 4.9592 | 9.3651 | 14.993 | 25.228 | 35.7445 | 61.505 | 89.8229 | 125.0518 | 167.0922 | 217.1037 | 269.2005 | 330.1492 | 394.1388 | 473.2385 | 554.8955 | 620.0001 | 700.949 | 783.6833 | 915.016 | 953.6739 | 1076.1183 | 1148.2455 | 1257.2637 | 1477.2867 | 1690.7269 | 1918.2565 | 2168.0211 | 2424.3347 | 2761.5115 | 2960.3767 | 3243.6989 | 3534.621 | 3844.6065
79-01-6 | Trichloroethylene (TCE) | 0.0012258 | 0.0019108 | 0.0032077 | 0.0043944 | 0.0082654 | 0.015608 | 0.024988 | 0.042047 | 0.059574 | 0.10251 | 0.1497 | 0.20842 | 0.27849 | 0.36184 | 0.44867 | 0.55025 | 0.6569 | 0.78873 | 0.92483 | 1.0333 | 1.1682 | 1.3061 | 1.525 | 1.5895 | 1.7935 | 1.9137 | 2.0954 | 2.4621 | 2.8179 | 3.1971 | 3.6134 | 4.0406 | 4.6025 | 4.934 | 5.4062 | 5.891 | 6.4077
75-69-4 | Trichlorofluoromethane (CFC-11) | 1.4709e-05 | 2.2929e-05 | 3.8493e-05 | 5.2733e-05 | 9.9185e-05 | 0.0001873 | 0.00029986 | 0.00050456 | 0.00071489 | 0.0012301 | 0.0017965 | 0.002501 | 0.0033418 | 0.0043421 | 0.005384 | 0.006603 | 0.0078828 | 0.0094648 | 0.011098 | 0.0124 | 0.014019 | 0.015674 | 0.0183 | 0.019073 | 0.021522 | 0.022965 | 0.025145 | 0.029546 | 0.033815 | 0.038365 | 0.04336 | 0.048487 | 0.05523 | 0.059208 | 0.064874 | 0.070692 | 0.076892
88-06-2 | Trichlorophenol, 2,4,6- | 2.4516 | 3.8216 | 6.4155 | 8.7888 | 16.5308 | 31.2169 | 49.9767 | 84.0934 | 119.1483 | 205.0165 | 299.4096 | 416.8394 | 556.9738 | 723.6791 | 897.3351 | 1100.4973 | 1313.7962 | 1577.4618 | 1849.6516 | 2066.667 | 2336.4967 | 2612.2777 | 3050.0532 | 3178.913 | 3587.0609 | 3827.4849 | 4190.8791 | 4924.2891 | 5635.7563 | 6394.1884 | 7226.7369 | 8081.1157 | 9205.0383 | 9867.9225 | 10812.3296 | 11782.0701 | 12815.3551
96-18-4 | Trichloropropane, 1,2,3- | 0.0082128 | 0.012802 | 0.021492 | 0.029443 | 0.055378 | 0.10458 | 0.16742 | 0.28171 | 0.39915 | 0.68681 | 1.003 | 1.3964 | 1.8659 | 2.4243 | 3.0061 | 3.6867 | 4.4012 | 5.2845 | 6.1963 | 6.9233 | 7.8273 | 8.7511 | 10.2177 | 10.6494 | 12.0167 | 12.8221 | 14.0394 | 16.4964 | 18.8798 | 21.4205 | 24.2096 | 27.0717 | 30.8369 | 33.0575 | 36.2213 | 39.4699 | 42.9314
#REF! | #REF! | 0.013929 | 0.021713 | 0.036452 | 0.049936 | 0.093925 | 0.17737 | 0.28396 | 0.4778 | 0.67698 | 1.1649 | 1.7012 | 2.3684 | 3.1646 | 4.1118 | 5.0985 | 6.2528 | 7.4648 | 8.9629 | 10.5094 | 11.7424 | 13.2755 | 14.8425 | 17.3298 | 18.062 | 20.381 | 21.7471 | 23.8118 | 27.9789 | 32.0213 | 36.3306 | 41.061 | 45.9154 | 52.3014 | 56.0677 | 61.4337 | 66.9436 | 72.8145
121-44-8 | Triethylamine | 1.2258 | 1.9108 | 3.2077 | 4.3944 | 8.2654 | 15.6085 | 24.9883 | 42.0467 | 59.5742 | 102.5083 | 149.7048 | 208.4197 | 278.4869 | 361.8395 | 448.6675 | 550.2487 | 656.8981 | 788.7309 | 924.8258 | 1033.3335 | 1168.2484 | 1306.1389 | 1525.0266 | 1589.4565 | 1793.5304 | 1913.7425 | 2095.4396 | 2462.1445 | 2817.8782 | 3197.0942 | 3613.3684 | 4040.5578 | 4602.5191 | 4933.9612 | 5406.1648 | 5891.0351 | 6407.6776
526-73-8 | Trimethylbenzene, 1,2,3- | 1.2258 | 1.9108 | 3.2077 | 4.3944 | 8.2654 | 15.6085 | 24.9883 | 42.0467 | 59.5742 | 102.5083 | 149.7048 | 208.4197 | 278.4869 | 361.8395 | 448.6675 | 550.2487 | 656.8981 | 788.7309 | 924.8258 | 1033.3335 | 1168.2484 | 1306.1389 | 1525.0266 | 1589.4565 | 1793.5304 | 1913.7425 | 2095.4396 | 2462.1445 | 2817.8782 | 3197.0942 | 3613.3684 | 4040.5578 | 4602.5191 | 4933.9612 | 5406.1648 | 5891.0351 | 6407.6776
95-63-6 | Trimethylbenzene, 1,2,4- | 1.2258 | 1.9108 | 3.2077 | 4.3944 | 8.2654 | 15.6085 | 24.9883 | 42.0467 | 59.5742 | 102.5083 | 149.7048 | 208.4197 | 278.4869 | 361.8395 | 448.6675 | 550.2487 | 656.8981 | 788.7309 | 924.8258 | 1033.3335 | 1168.2484 | 1306.1389 | 1525.0266 | 1589.4565 | 1793.5304 | 1913.7425 | 2095.4396 | 2462.1445 | 2817.8782 | 3197.0942 | 3613.3684 | 4040.5578 | 4602.5191 | 4933.9612 | 5406.1648 | 5891.0351 | 6407.6776
108-67-8 | Trimethylbenzene, 1,3,5- | 1.2258 | 1.9108 | 3.2077 | 4.3944 | 8.2654 | 15.6085 | 24.9883 | 42.0467 | 59.5742 | 102.5083 | 149.7048 | 208.4197 | 278.4869 | 361.8395 | 448.6675 | 550.2487 | 656.8981 | 788.7309 | 924.8258 | 1033.3335 | 1168.2484 | 1306.1389 | 1525.0266 | 1589.4565 | 1793.5304 | 1913.7425 | 2095.4396 | 2462.1445 | 2817.8782 | 3197.0942 | 3613.3684 | 4040.5578 | 4602.5191 | 4933.9612 | 5406.1648 | 5891.0351 | 6407.6776
7440-62-2 | Vanadium | 1.1043e-05 | 1.7214e-05 | 2.8899e-05 | 3.9589e-05 | 7.4463e-05 | 0.00014062 | 0.00022512 | 0.0003788 | 0.0005367 | 0.0009235 | 0.0013487 | 0.0018777 | 0.0025089 | 0.0032598 | 0.004042 | 0.0049572 | 0.005918 | 0.0071057 | 0.0083318 | 0.0093093 | 0.010525 | 0.011767 | 0.013739 | 0.014319 | 0.016158 | 0.017241 | 0.018878 | 0.022181 | 0.025386 | 0.028803 | 0.032553 | 0.036401 | 0.041464 | 0.04445 | 0.048704 | 0.053072 | 0.057727
1314-62-1 | Vanadium Pentoxide, (V2O5) | #REF! | #REF! | #REF! | #REF! | #REF! | #REF! | #REF! | #REF! | #REF! | #REF! | #REF! | #REF! | #REF! | #REF! | #REF! | #REF! | #REF! | #REF! | #REF! | #REF! | #REF! | #REF! | #REF! | #REF! | #REF! | #REF! | #REF! | #REF! | #REF! | #REF! | #REF! | #REF! | #REF! | #REF! | #REF! | #REF! | #REF!
108-05-4 | Vinyl acetate | #REF! | #REF! | #REF! | #REF! | #REF! | #REF! | #REF! | #REF! | #REF! | #REF! | #REF! | #REF! | #REF! | #REF! | #REF! | #REF! | #REF! | #REF! | #REF! | #REF! | #REF! | #REF! | #REF! | #REF! | #REF! | #REF! | #REF! | #REF! | #REF! | #REF! | #REF! | #REF! | #REF! | #REF! | #REF! | #REF! | #REF!
593-60-2 | Vinyl bromide | #REF! | #REF! | #REF! | #REF! | #REF! | #REF! | #REF! | #REF! | #REF! | #REF! | #REF! | #REF! | #REF! | #REF! | #REF! | #REF! | #REF! | #REF! | #REF! | #REF! | #REF! | #REF! | #REF! | #REF! | #REF! | #REF! | #REF! | #REF! | #REF! | #REF! | #REF! | #REF! | #REF! | #REF! | #REF! | #REF! | #REF!
75-01-4 | Vinyl chloride | #REF! | #REF! | #REF! | #REF! | #REF! | #REF! | #REF! | #REF! | #REF! | #REF! | #REF! | #REF! | #REF! | #REF! | #REF! | #REF! | #REF! | #REF! | #REF! | #REF! | #REF! | #REF! | #REF! | #REF! | #REF! | #REF! | #REF! | #REF! | #REF! | #REF! | #REF! | #REF! | #REF! | #REF! | #REF! | #REF! | #REF!
1330-20-7 | Xylenes | #REF! | #REF! | #REF! | #REF! | #REF! | #REF! | #REF! | #REF! | #REF! | #REF! | #REF! | #REF! | #REF! | #REF! | #REF! | #REF! | #REF! | #REF! | #REF! | #REF! | #REF! | #REF! | #REF! | #REF! | #REF! | #REF! | #REF! | #REF! | #REF! | #REF! | #REF! | #REF! | #REF! | #REF! | #REF! | #REF! | #REF!
108-38-3 | Xylenes, m- | #REF! | #REF! | #REF! | #REF! | #REF! | #REF! | #REF! | #REF! | #REF! | #REF! | #REF! | #REF! | #REF! | #REF! | #REF! | #REF! | #REF! | #REF! | #REF! | #REF! | #REF! | #REF! | #REF! | #REF! | #REF! | #REF! | #REF! | #REF! | #REF! | #REF! | #REF! | #REF! | #REF! | #REF! | #REF! | #REF! | #REF!
95-47-6 | Xylenes, o- | #REF! | #REF! | #REF! | #REF! | #REF! | #REF! | #REF! | #REF! | #REF! | #REF! | #REF! | #REF! | #REF! | #REF! | #REF! | #REF! | #REF! | #REF! | #REF! | #REF! | #REF! | #REF! | #REF! | #REF! | #REF! | #REF! | #REF! | #REF! | #REF! | #REF! | #REF! | #REF! | #REF! | #REF! | #REF! | #REF! | #REF!
106-42-3 | Xylenes, p- | #REF! | #REF! | #REF! | #REF! | #REF! | #REF! | #REF! | #REF! | #REF! | #REF! | #REF! | #REF! | #REF! | #REF! | #REF! | #REF! | #REF! | #REF! | #REF! | #REF! | #REF! | #REF! | #REF! | #REF! | #REF! | #REF! | #REF! | #REF! | #REF! | #REF! | #REF! | #REF! | #REF! | #REF! | #REF! | #REF! | #REF!
13530-65-9 | Zinc chromate | #REF! | #REF! | #REF! | #REF! | #REF! | #REF! | #REF! | #REF! | #REF! | #REF! | #REF! | #REF! | #REF! | #REF! | #REF! | #REF! | #REF! | #REF! | #REF! | #REF! | #REF! | #REF! | #REF! | #REF! | #REF! | #REF! | #REF! | #REF! | #REF! | #REF! | #REF! | #REF! | #REF! | #REF! | #REF! | #REF! | #REF!
#REF! | #REF! | #REF! | #REF! | #REF! | #REF! | #REF! | #REF! | #REF! | #REF! | #REF! | #REF! | #REF! | #REF! | #REF! | #REF! | #REF! | #REF! | #REF! | #REF! | #REF! | #REF! | #REF! | #REF! | #REF! | #REF! | #REF! | #REF! | #REF! | #REF! | #REF! | #REF! | #REF! | #REF! | #REF! | #REF! | #REF! | #REF! | #REF!
#REF! | #REF! | #REF! | #REF! | #REF! | #REF! | #REF! | #REF! | #REF! | #REF! | #REF! | #REF! | #REF! | #REF! | #REF! | #REF! | #REF! | #REF! | #REF! | #REF! | #REF! | #REF! | #REF! | #REF! | #REF! | #REF! | #REF! | #REF! | #REF! | #REF! | #REF! | #REF! | #REF! | #REF! | #REF! | #REF! | #REF! | #REF! | #REF!
#REF! | #REF! | #REF! | #REF! | #REF! | #REF! | #REF! | #REF! | #REF! | #REF! | #REF! | #REF! | #REF! | #REF! | #REF! | #REF! | #REF! | #REF! | #REF! | #REF! | #REF! | #REF! | #REF! | #REF! | #REF! | #REF! | #REF! | #REF! | #REF! | #REF! | #REF! | #REF! | #REF! | #REF! | #REF! | #REF! | #REF! | #REF! | #REF!
#REF! | #REF! | #REF! | #REF! | #REF! | #REF! | #REF! | #REF! | #REF! | #REF! | #REF! | #REF! | #REF! | #REF! | #REF! | #REF! | #REF! | #REF! | #REF! | #REF! | #REF! | #REF! | #REF! | #REF! | #REF! | #REF! | #REF! | #REF! | #REF! | #REF! | #REF! | #REF! | #REF! | #REF! | #REF! | #REF! | #REF! | #REF! | #REF!
#REF! | #REF! | #REF! | #REF! | #REF! | #REF! | #REF! | #REF! | #REF! | #REF! | #REF! | #REF! | #REF! | #REF! | #REF! | #REF! | #REF! | #REF! | #REF! | #REF! | #REF! | #REF! | #REF! | #REF! | #REF! | #REF! | #REF! | #REF! | #REF! | #REF! | #REF! | #REF! | #REF! | #REF! | #REF! | #REF! | #REF! | #REF! | #REF!
#REF! | #REF! | #REF! | #REF! | #REF! | #REF! | #REF! | #REF! | #REF! | #REF! | #REF! | #REF! | #REF! | #REF! | #REF! | #REF! | #REF! | #REF! | #REF! | #REF! | #REF! | #REF! | #REF! | #REF! | #REF! | #REF! | #REF! | #REF! | #REF! | #REF! | #REF! | #REF! | #REF! | #REF! | #REF! | #REF! | #REF! | #REF! | #REF!
#REF! | #REF! | #REF! | #REF! | #REF! | #REF! | #REF! | #REF! | #REF! | #REF! | #REF! | #REF! | #REF! | #REF! | #REF! | #REF! | #REF! | #REF! | #REF! | #REF! | #REF! | #REF! | #REF! | #REF! | #REF! | #REF! | #REF! | #REF! | #REF! | #REF! | #REF! | #REF! | #REF! | #REF! | #REF! | #REF! | #REF! | #REF! | #REF!
#REF! | #REF! | #REF! | #REF! | #REF! | #REF! | #REF! | #REF! | #REF! | #REF! | #REF! | #REF! | #REF! | #REF! | #REF! | #REF! | #REF! | #REF! | #REF! | #REF! | #REF! | #REF! | #REF! | #REF! | #REF! | #REF! | #REF! | #REF! | #REF! | #REF! | #REF! | #REF! | #REF! | #REF! | #REF! | #REF! | #REF! | #REF! | #REF!
#REF! | #REF! | #REF! | #REF! | #REF! | #REF! | #REF! | #REF! | #REF! | #REF! | #REF! | #REF! | #REF! | #REF! | #REF! | #REF! | #REF! | #REF! | #REF! | #REF! | #REF! | #REF! | #REF! | #REF! | #REF! | #REF! | #REF! | #REF! | #REF! | #REF! | #REF! | #REF! | #REF! | #REF! | #REF! | #REF! | #REF! | #REF! | #REF!
#REF! | #REF! | #REF! | #REF! | #REF! | #REF! | #REF! | #REF! | #REF! | #REF! | #REF! | #REF! | #REF! | #REF! | #REF! | #REF! | #REF! | #REF! | #REF! | #REF! | #REF! | #REF! | #REF! | #REF! | #REF! | #REF! | #REF! | #REF! | #REF! | #REF! | #REF! | #REF! | #REF! | #REF! | #REF! | #REF! | #REF! | #REF! | #REF!
#REF! | #REF! | #REF! | #REF! | #REF! | #REF! | #REF! | #REF! | #REF! | #REF! | #REF! | #REF! | #REF! | #REF! | #REF! | #REF! | #REF! | #REF! | #REF! | #REF! | #REF! | #REF! | #REF! | #REF! | #REF! | #REF! | #REF! | #REF! | #REF! | #REF! | #REF! | #REF! | #REF! | #REF! | #REF! | #REF! | #REF! | #REF! | #REF!
#REF! | #REF! | #REF! | #REF! | #REF! | #REF! | #REF! | #REF! | #REF! | #REF! | #REF! | #REF! | #REF! | #REF! | #REF! | #REF! | #REF! | #REF! | #REF! | #REF! | #REF! | #REF! | #REF! | #REF! | #REF! | #REF! | #REF! | #REF! | #REF! | #REF! | #REF! | #REF! | #REF! | #REF! | #REF! | #REF! | #REF! | #REF! | #REF!
#REF! | #REF! | #REF! | #REF! | #REF! | #REF! | #REF! | #REF! | #REF! | #REF! | #REF! | #REF! | #REF! | #REF! | #REF! | #REF! | #REF! | #REF! | #REF! | #REF! | #REF! | #REF! | #REF! | #REF! | #REF! | #REF! | #REF! | #REF! | #REF! | #REF! | #REF! | #REF! | #REF! | #REF! | #REF! | #REF! | #REF! | #REF! | #REF!
#REF! | #REF! | #REF! | #REF! | #REF! | #REF! | #REF! | #REF! | #REF! | #REF! | #REF! | #REF! | #REF! | #REF! | #REF! | #REF! | #REF! | #REF! | #REF! | #REF! | #REF! | #REF! | #REF! | #REF! | #REF! | #REF! | #REF! | #REF! | #REF! | #REF! | #REF! | #REF! | #REF! | #REF! | #REF! | #REF! | #REF! | #REF! | #REF!
#REF! | #REF! | #REF! | #REF! | #REF! | #REF! | #REF! | #REF! | #REF! | #REF! | #REF! | #REF! | #REF! | #REF! | #REF! | #REF! | #REF! | #REF! | #REF! | #REF! | #REF! | #REF! | #REF! | #REF! | #REF! | #REF! | #REF! | #REF! | #REF! | #REF! | #REF! | #REF! | #REF! | #REF! | #REF! | #REF! | #REF! | #REF! | #REF!
#REF! | #REF! | #REF! | #REF! | #REF! | #REF! | #REF! | #REF! | #REF! | #REF! | #REF! | #REF! | #REF! | #REF! | #REF! | #REF! | #REF! | #REF! | #REF! | #REF! | #REF! | #REF! | #REF! | #REF! | #REF! | #REF! | #REF! | #REF! | #REF! | #REF! | #REF! | #REF! | #REF! | #REF! | #REF! | #REF! | #REF! | #REF! | #REF!
#REF! | #REF! | #REF! | #REF! | #REF! | #REF! | #REF! | #REF! | #REF! | #REF! | #REF! | #REF! | #REF! | #REF! | #REF! | #REF! | #REF! | #REF! | #REF! | #REF! | #REF! | #REF! | #REF! | #REF! | #REF! | #REF! | #REF! | #REF! | #REF! | #REF! | #REF! | #REF! | #REF! | #REF! | #REF! | #REF! | #REF! | #REF! | #REF!
#REF! | #REF! | #REF! | #REF! | #REF! | #REF! | #REF! | #REF! | #REF! | #REF! | #REF! | #REF! | #REF! | #REF! | #REF! | #REF! | #REF! | #REF! | #REF! | #REF! | #REF! | #REF! | #REF! | #REF! | #REF! | #REF! | #REF! | #REF! | #REF! | #REF! | #REF! | #REF! | #REF! | #REF! | #REF! | #REF! | #REF! | #REF! | #REF!
#REF! | #REF! | #REF! | #REF! | #REF! | #REF! | #REF! | #REF! | #REF! | #REF! | #REF! | #REF! | #REF! | #REF! | #REF! | #REF! | #REF! | #REF! | #REF! | #REF! | #REF! | #REF! | #REF! | #REF! | #REF! | #REF! | #REF! | #REF! | #REF! | #REF! | #REF! | #REF! | #REF! | #REF! | #REF! | #REF! | #REF! | #REF! | #REF!
#REF! | #REF! | #REF! | #REF! | #REF! | #REF! | #REF! | #REF! | #REF! | #REF! | #REF! | #REF! | #REF! | #REF! | #REF! | #REF! | #REF! | #REF! | #REF! | #REF! | #REF! | #REF! | #REF! | #REF! | #REF! | #REF! | #REF! | #REF! | #REF! | #REF! | #REF! | #REF! | #REF! | #REF! | #REF! | #REF! | #REF! | #REF! | #REF!
#REF! | #REF! | #REF! | #REF! | #REF! | #REF! | #REF! | #REF! | #REF! | #REF! | #REF! | #REF! | #REF! | #REF! | #REF! | #REF! | #REF! | #REF! | #REF! | #REF! | #REF! | #REF! | #REF! | #REF! | #REF! | #REF! | #REF! | #REF! | #REF! | #REF! | #REF! | #REF! | #REF! | #REF! | #REF! | #REF! | #REF! | #REF! | #REF!
#REF! | #REF! | #REF! | #REF! | #REF! | #REF! | #REF! | #REF! | #REF! | #REF! | #REF! | #REF! | #REF! | #REF! | #REF! | #REF! | #REF! | #REF! | #REF! | #REF! | #REF! | #REF! | #REF! | #REF! | #REF! | #REF! | #REF! | #REF! | #REF! | #REF! | #REF! | #REF! | #REF! | #REF! | #REF! | #REF! | #REF! | #REF! | #REF!
#REF! | #REF! | #REF! | #REF! | #REF! | #REF! | #REF! | #REF! | #REF! | #REF! | #REF! | #REF! | #REF! | #REF! | #REF! | #REF! | #REF! | #REF! | #REF! | #REF! | #REF! | #REF! | #REF! | #REF! | #REF! | #REF! | #REF! | #REF! | #REF! | #REF! | #REF! | #REF! | #REF! | #REF! | #REF! | #REF! | #REF! | #REF! | #REF!
#REF! | #REF! | #REF! | #REF! | #REF! | #REF! | #REF! | #REF! | #REF! | #REF! | #REF! | #REF! | #REF! | #REF! | #REF! | #REF! | #REF! | #REF! | #REF! | #REF! | #REF! | #REF! | #REF! | #REF! | #REF! | #REF! | #REF! | #REF! | #REF! | #REF! | #REF! | #REF! | #REF! | #REF! | #REF! | #REF! | #REF! | #REF! | #REF!
#REF! | #REF! | #REF! | #REF! | #REF! | #REF! | #REF! | #REF! | #REF! | #REF! | #REF! | #REF! | #REF! | #REF! | #REF! | #REF! | #REF! | #REF! | #REF! | #REF! | #REF! | #REF! | #REF! | #REF! | #REF! | #REF! | #REF! | #REF! | #REF! | #REF! | #REF! | #REF! | #REF! | #REF! | #REF! | #REF! | #REF! | #REF! | #REF!
#REF! | #REF! | #REF! | #REF! | #REF! | #REF! | #REF! | #REF! | #REF! | #REF! | #REF! | #REF! | #REF! | #REF! | #REF! | #REF! | #REF! | #REF! | #REF! | #REF! | #REF! | #REF! | #REF! | #REF! | #REF! | #REF! | #REF! | #REF! | #REF! | #REF! | #REF! | #REF! | #REF! | #REF! | #REF! | #REF! | #REF! | #REF! | #REF!
#REF! | #REF! | #REF! | #REF! | #REF! | #REF! | #REF! | #REF! | #REF! | #REF! | #REF! | #REF! | #REF! | #REF! | #REF! | #REF! | #REF! | #REF! | #REF! | #REF! | #REF! | #REF! | #REF! | #REF! | #REF! | #REF! | #REF! | #REF! | #REF! | #REF! | #REF! | #REF! | #REF! | #REF! | #REF! | #REF! | #REF! | #REF! | #REF!
#REF! | #REF! | #REF! | #REF! | #REF! | #REF! | #REF! | #REF! | #REF! | #REF! | #REF! | #REF! | #REF! | #REF! | #REF! | #REF! | #REF! | #REF! | #REF! | #REF! | #REF! | #REF! | #REF! | #REF! | #REF! | #REF! | #REF! | #REF! | #REF! | #REF! | #REF! | #REF! | #REF! | #REF! | #REF! | #REF! | #REF! | #REF! | #REF!
#REF! | #REF! | #REF! | #REF! | #REF! | #REF! | #REF! | #REF! | #REF! | #REF! | #REF! | #REF! | #REF! | #REF! | #REF! | #REF! | #REF! | #REF! | #REF! | #REF! | #REF! | #REF! | #REF! | #REF! | #REF! | #REF! | #REF! | #REF! | #REF! | #REF! | #REF! | #REF! | #REF! | #REF! | #REF! | #REF! | #REF! | #REF! | #REF!
#REF! | #REF! | #REF! | #REF! | #REF! | #REF! | #REF! | #REF! | #REF! | #REF! | #REF! | #REF! | #REF! | #REF! | #REF! | #REF! | #REF! | #REF! | #REF! | #REF! | #REF! | #REF! | #REF! | #REF! | #REF! | #REF! | #REF! | #REF! | #REF! | #REF! | #REF! | #REF! | #REF! | #REF! | #REF! | #REF! | #REF! | #REF! | #REF!
#REF! | #REF! | #REF! | #REF! | #REF! | #REF! | #REF! | #REF! | #REF! | #REF! | #REF! | #REF! | #REF! | #REF! | #REF! | #REF! | #REF! | #REF! | #REF! | #REF! | #REF! | #REF! | #REF! | #REF! | #REF! | #REF! | #REF! | #REF! | #REF! | #REF! | #REF! | #REF! | #REF! | #REF! | #REF! | #REF! | #REF! | #REF! | #REF!
#REF! | #REF! | #REF! | #REF! | #REF! | #REF! | #REF! | #REF! | #REF! | #REF! | #REF! | #REF! | #REF! | #REF! | #REF! | #REF! | #REF! | #REF! | #REF! | #REF! | #REF! | #REF! | #REF! | #REF! | #REF! | #REF! | #REF! | #REF! | #REF! | #REF! | #REF! | #REF! | #REF! | #REF! | #REF! | #REF! | #REF! | #REF! | #REF!
#REF! | #REF! | #REF! | #REF! | #REF! | #REF! | #REF! | #REF! | #REF! | #REF! | #REF! | #REF! | #REF! | #REF! | #REF! | #REF! | #REF! | #REF! | #REF! | #REF! | #REF! | #REF! | #REF! | #REF! | #REF! | #REF! | #REF! | #REF! | #REF! | #REF! | #REF! | #REF! | #REF! | #REF! | #REF! | #REF! | #REF! | #REF! | #REF!
#REF! | #REF! | #REF! | #REF! | #REF! | #REF! | #REF! | #REF! | #REF! | #REF! | #REF! | #REF! | #REF! | #REF! | #REF! | #REF! | #REF! | #REF! | #REF! | #REF! | #REF! | #REF! | #REF! | #REF! | #REF! | #REF! | #REF! | #REF! | #REF! | #REF! | #REF! | #REF! | #REF! | #REF! | #REF! | #REF! | #REF! | #REF! | #REF!
#REF! | #REF! | #REF! | #REF! | #REF! | #REF! | #REF! | #REF! | #REF! | #REF! | #REF! | #REF! | #REF! | #REF! | #REF! | #REF! | #REF! | #REF! | #REF! | #REF! | #REF! | #REF! | #REF! | #REF! | #REF! | #REF! | #REF! | #REF! | #REF! | #REF! | #REF! | #REF! | #REF! | #REF! | #REF! | #REF! | #REF! | #REF! | #REF!

## 25ft (hidden)
In tons/yr | Stack Height (ft) | >20-<=25 | >20-<=25 | >20-<=25 | >20-<=25 | >20-<=25 | >20-<=25 | >20-<=25 | >20-<=25 | >20-<=25 | >20-<=25 | >20-<=25 | >20-<=25 | >20-<=25 | >20-<=25 | >20-<=25 | >20-<=25 | >20-<=25 | >20-<=25 | >20-<=25 | >20-<=25 | >20-<=25 | >20-<=25 | >20-<=25 | >20-<=25 | >20-<=25 | >20-<=25 | >20-<=25 | >20-<=25 | >20-<=25 | >20-<=25 | >20-<=25 | >20-<=25 | >20-<=25 | >20-<=25 | >20-<=25 | >20-<=25 | >20-<=25
| Distance to Fenceline (m) | 5 | 10 | 15 | 20 | 25 | 35 | 50 | 75 | 100 | 150 | 200 | 250 | 300 | 350 | 400 | 450 | 500 | 550 | 600 | 650 | 700 | 750 | 800 | 850 | 900 | 950 | 1000 | 1100 | 1200 | 1300 | 1400 | 1500 | 1600 | 1700 | 1800 | 1900 | 2000
CAS Number | Air Toxic
75-07-0 | Acetaldehyde | 0.093528 | 0.14207 | 0.23845 | 0.32265 | 0.53072 | 0.95768 | 1.4478 | 2.3351 | 3.267 | 5.4752 | 7.8925 | 10.764 | 14.0513 | 17.8996 | 21.8926 | 26.6026 | 31.5253 | 37.6323 | 43.8717 | 48.7886 | 54.9753 | 61.3099 | 71.4275 | 74.258 | 83.6247 | 89.0999 | 97.3719 | 114.1022 | 130.3102 | 147.5897 | 166.5221 | 185.9654 | 211.588 | 226.545 | 247.9302 | 270.0365 | 293.4948
60-35-5 | Acetamide | 0.010278 | 0.015612 | 0.026203 | 0.035456 | 0.058321 | 0.10524 | 0.1591 | 0.25661 | 0.35901 | 0.60167 | 0.86731 | 1.1829 | 1.5441 | 1.967 | 2.4058 | 2.9234 | 3.4643 | 4.1354 | 4.8211 | 5.3614 | 6.0412 | 6.7374 | 7.8492 | 8.1602 | 9.1895 | 9.7912 | 10.7002 | 12.5387 | 14.3198 | 16.2186 | 18.2991 | 20.4358 | 23.2514 | 24.8951 | 27.2451 | 29.6743 | 32.2522
67-64-1 | Acetone | 1.2333 | 1.8734 | 3.1444 | 4.2547 | 6.9985 | 12.6287 | 19.0922 | 30.793 | 43.0816 | 72.2002 | 104.0769 | 141.9423 | 185.2916 | 236.0383 | 288.693 | 350.8035 | 415.7179 | 496.2499 | 578.5276 | 643.3665 | 724.9485 | 808.482 | 941.9009 | 979.226 | 1102.7436 | 1174.9439 | 1284.0254 | 1504.6444 | 1718.376 | 1946.2378 | 2195.8962 | 2452.2916 | 2790.1709 | 2987.4062 | 3269.4099 | 3560.9213 | 3870.2616
75-05-8 | Acetonitrile | 0.00015828 | 0.00024042 | 0.00040353 | 0.00054603 | 0.00089814 | 0.0016207 | 0.0024502 | 0.0039518 | 0.0055288 | 0.0092657 | 0.013357 | 0.018216 | 0.023779 | 0.030292 | 0.037049 | 0.04502 | 0.05335 | 0.063685 | 0.074244 | 0.082565 | 0.093035 | 0.10376 | 0.12088 | 0.12567 | 0.14152 | 0.15078 | 0.16478 | 0.1931 | 0.22052 | 0.24977 | 0.28181 | 0.31471 | 0.35807 | 0.38338 | 0.41957 | 0.45698 | 0.49668
53-96-3 | Acetylaminofluorene, 2- | 0.0082223 | 0.012489 | 0.020963 | 0.028365 | 0.046656 | 0.084192 | 0.12728 | 0.20529 | 0.28721 | 0.48133 | 0.69385 | 0.94628 | 1.2353 | 1.5736 | 1.9246 | 2.3387 | 2.7715 | 3.3083 | 3.8569 | 4.2891 | 4.833 | 5.3899 | 6.2793 | 6.5282 | 7.3516 | 7.833 | 8.5602 | 10.031 | 11.4558 | 12.9749 | 14.6393 | 16.3486 | 18.6011 | 19.916 | 21.7961 | 23.7395 | 25.8017
107-02-8 | Acrolein | 0.0020556 | 0.0031223 | 0.0052407 | 0.0070912 | 0.011664 | 0.021048 | 0.03182 | 0.051322 | 0.071803 | 0.12033 | 0.17346 | 0.23657 | 0.30882 | 0.3934 | 0.48115 | 0.58467 | 0.69286 | 0.82708 | 0.96421 | 1.0723 | 1.2082 | 1.3475 | 1.5698 | 1.632 | 1.8379 | 1.9582 | 2.14 | 2.5077 | 2.864 | 3.2437 | 3.6598 | 4.0872 | 4.6503 | 4.979 | 5.449 | 5.9349 | 6.4504
79-06-1 | Acrylamide | 0.020556 | 0.031223 | 0.052407 | 0.070912 | 0.11664 | 0.21048 | 0.3182 | 0.51322 | 0.71803 | 1.2033 | 1.7346 | 2.3657 | 3.0882 | 3.934 | 4.8115 | 5.8467 | 6.9286 | 8.2708 | 9.6421 | 10.7228 | 12.0825 | 13.4747 | 15.6983 | 16.3204 | 18.3791 | 19.5824 | 21.4004 | 25.0774 | 28.6396 | 32.4373 | 36.5983 | 40.8715 | 46.5028 | 49.7901 | 54.4902 | 59.3487 | 64.5044
#REF! | #REF! | 0.093528 | 0.14207 | 0.23845 | 0.32265 | 0.53072 | 0.95768 | 1.4478 | 2.3351 | 3.267 | 5.4752 | 7.8925 | 10.764 | 14.0513 | 17.8996 | 21.8926 | 26.6026 | 31.5253 | 37.6323 | 43.8717 | 48.7886 | 54.9753 | 61.3099 | 71.4275 | 74.258 | 83.6247 | 89.0999 | 97.3719 | 114.1022 | 130.3102 | 147.5897 | 166.5221 | 185.9654 | 211.588 | 226.545 | 247.9302 | 270.0365 | 293.4948
79-10-7 | Acrylic acid | 0.020556 | 0.031223 | 0.052407 | 0.070912 | 0.11664 | 0.21048 | 0.3182 | 0.51322 | 0.71803 | 1.2033 | 1.7346 | 2.3657 | 3.0882 | 3.934 | 4.8115 | 5.8467 | 6.9286 | 8.2708 | 9.6421 | 10.7228 | 12.0825 | 13.4747 | 15.6983 | 16.3204 | 18.3791 | 19.5824 | 21.4004 | 25.0774 | 28.6396 | 32.4373 | 36.5983 | 40.8715 | 46.5028 | 49.7901 | 54.4902 | 59.3487 | 64.5044
107-05-1 | Allyl chloride | 0.10278 | 0.15612 | 0.26203 | 0.35456 | 0.58321 | 1.0524 | 1.591 | 2.5661 | 3.5901 | 6.0167 | 8.6731 | 11.8285 | 15.441 | 19.6699 | 24.0577 | 29.2336 | 34.6432 | 41.3542 | 48.2106 | 53.6139 | 60.4124 | 67.3735 | 78.4917 | 81.6022 | 91.8953 | 97.912 | 107.0021 | 125.387 | 143.198 | 162.1865 | 182.9913 | 204.3576 | 232.5142 | 248.9505 | 272.4508 | 296.7434 | 322.5218
7429-90-5 | Aluminum | 0.0047278 | 0.0071814 | 0.012054 | 0.01631 | 0.026827 | 0.04841 | 0.073187 | 0.11804 | 0.16515 | 0.27677 | 0.39896 | 0.54411 | 0.71028 | 0.90481 | 1.1067 | 1.3447 | 1.5936 | 1.9023 | 2.2177 | 2.4662 | 2.779 | 3.0992 | 3.6106 | 3.7537 | 4.2272 | 4.504 | 4.9221 | 5.7678 | 6.5871 | 7.4606 | 8.4176 | 9.4005 | 10.6957 | 11.4517 | 12.5327 | 13.6502 | 14.836
82-28-0 | Amino-2-methylanthraquinone, 1- | 0.022611 | 0.034346 | 0.057648 | 0.078004 | 0.12831 | 0.23153 | 0.35002 | 0.56454 | 0.78983 | 1.3237 | 1.9081 | 2.6023 | 3.397 | 4.3274 | 5.2927 | 6.4314 | 7.6215 | 9.0979 | 10.6063 | 11.7951 | 13.2907 | 14.8222 | 17.2682 | 17.9525 | 20.217 | 21.5406 | 23.5405 | 27.5851 | 31.5036 | 35.681 | 40.2581 | 44.9587 | 51.1531 | 54.7691 | 59.9392 | 65.2836 | 70.9548
117-79-3 | Aminoanthraquinone, 2- | 0.000185 | 0.00028101 | 0.00047166 | 0.00063821 | 0.0010498 | 0.0018943 | 0.0028638 | 0.004619 | 0.0064622 | 0.01083 | 0.015612 | 0.021291 | 0.027794 | 0.035406 | 0.043304 | 0.052621 | 0.062358 | 0.074437 | 0.086779 | 0.096505 | 0.10874 | 0.12127 | 0.14129 | 0.14688 | 0.16541 | 0.17624 | 0.1926 | 0.2257 | 0.25776 | 0.29194 | 0.32938 | 0.36784 | 0.41853 | 0.44811 | 0.49041 | 0.53414 | 0.58054
97-56-3 | Aminoazotoluene, o- (C.I. Solvent Yellow 3) | 3.4945e-05 | 5.308e-05 | 8.9092e-05 | 0.00012055 | 0.00019829 | 0.00035781 | 0.00054095 | 0.00087247 | 0.0012206 | 0.0020457 | 0.0029488 | 0.0040217 | 0.0052499 | 0.0066878 | 0.0081796 | 0.0099394 | 0.011779 | 0.01406 | 0.016392 | 0.018229 | 0.02054 | 0.022907 | 0.026687 | 0.027745 | 0.031244 | 0.03329 | 0.036381 | 0.042632 | 0.048687 | 0.055143 | 0.062217 | 0.069482 | 0.079055 | 0.084643 | 0.092633 | 0.10089 | 0.10966
92-67-1 | Aminobiphenyl, 4- | 10.2778 | 15.6117 | 26.2034 | 35.4562 | 58.3205 | 105.2396 | 159.1018 | 256.6086 | 359.0132 | 601.6686 | 867.3074 | 1182.8527 | 1544.0969 | 1966.9861 | 2405.7748 | 2923.3625 | 3464.3158 | 4135.4162 | 4821.0632 | 5361.3878 | 6041.2371 | 6737.3504 | 7849.1745 | 8160.217 | 9189.5301 | 9791.1991 | 10700.2116 | 12538.7029 | 14319.7996 | 16218.6484 | 18299.1346 | 20435.7633 | 23251.4239 | 24895.0518 | 27245.0823 | 29674.3439 | 32252.1797
7664-41-7 | Ammonia | 0.020556 | 0.031223 | 0.052407 | 0.070912 | 0.11664 | 0.21048 | 0.3182 | 0.51322 | 0.71803 | 1.2033 | 1.7346 | 2.3657 | 3.0882 | 3.934 | 4.8115 | 5.8467 | 6.9286 | 8.2708 | 9.6421 | 10.7228 | 12.0825 | 13.4747 | 15.6983 | 16.3204 | 18.3791 | 19.5824 | 21.4004 | 25.0774 | 28.6396 | 32.4373 | 36.5983 | 40.8715 | 46.5028 | 49.7901 | 54.4902 | 59.3487 | 64.5044
62-53-3 | Aniline | 0.0051389 | 0.0078058 | 0.013102 | 0.017728 | 0.02916 | 0.05262 | 0.079551 | 0.1283 | 0.17951 | 0.30083 | 0.43365 | 0.59143 | 0.77205 | 0.98349 | 1.2029 | 1.4617 | 1.7322 | 2.0677 | 2.4105 | 2.6807 | 3.0206 | 3.3687 | 3.9246 | 4.0801 | 4.5948 | 4.8956 | 5.3501 | 6.2694 | 7.1599 | 8.1093 | 9.1496 | 10.2179 | 11.6257 | 12.4475 | 13.6225 | 14.8372 | 16.1261
90-04-0 | Anisidine, o- | 0.0061667 | 0.009367 | 0.015722 | 0.021274 | 0.034992 | 0.063144 | 0.095461 | 0.15397 | 0.21541 | 0.361 | 0.52038 | 0.70971 | 0.92646 | 1.1802 | 1.4435 | 1.754 | 2.0786 | 2.4812 | 2.8926 | 3.2168 | 3.6247 | 4.0424 | 4.7095 | 4.8961 | 5.5137 | 5.8747 | 6.4201 | 7.5232 | 8.5919 | 9.7312 | 10.9795 | 12.2615 | 13.9509 | 14.937 | 16.347 | 17.8046 | 19.3513
7440-36-0 | Antimony | 0.0061667 | 0.009367 | 0.015722 | 0.021274 | 0.034992 | 0.063144 | 0.095461 | 0.15397 | 0.21541 | 0.361 | 0.52038 | 0.70971 | 0.92646 | 1.1802 | 1.4435 | 1.754 | 2.0786 | 2.4812 | 2.8926 | 3.2168 | 3.6247 | 4.0424 | 4.7095 | 4.8961 | 5.5137 | 5.8747 | 6.4201 | 7.5232 | 8.5919 | 9.7312 | 10.9795 | 12.2615 | 13.9509 | 14.937 | 16.347 | 17.8046 | 19.3513
ANTIMONY-COMPS | Antimony Compounds | 0.0041111 | 0.0062447 | 0.010481 | 0.014182 | 0.023328 | 0.042096 | 0.063641 | 0.10264 | 0.14361 | 0.24067 | 0.34692 | 0.47314 | 0.61764 | 0.78679 | 0.96231 | 1.1693 | 1.3857 | 1.6542 | 1.9284 | 2.1446 | 2.4165 | 2.6949 | 3.1397 | 3.2641 | 3.6758 | 3.9165 | 4.2801 | 5.0155 | 5.7279 | 6.4875 | 7.3197 | 8.1743 | 9.3006 | 9.958 | 10.898 | 11.8697 | 12.9009
1309-64-4 | Antimony trioxide | 0.028778 | 0.043713 | 0.07337 | 0.099277 | 0.1633 | 0.29467 | 0.44549 | 0.7185 | 1.0052 | 1.6847 | 2.4285 | 3.312 | 4.3235 | 5.5076 | 6.7362 | 8.1854 | 9.7001 | 11.5792 | 13.499 | 15.0119 | 16.9155 | 18.8646 | 21.9777 | 22.8486 | 25.7307 | 27.4154 | 29.9606 | 35.1084 | 40.0954 | 45.4122 | 51.2376 | 57.2201 | 65.104 | 69.7061 | 76.2862 | 83.0882 | 90.3061
140-57-8 | Aramite | 4.7804e-05 | 7.2612e-05 | 0.00012188 | 0.00016491 | 0.00027126 | 0.00048949 | 0.00074001 | 0.0011935 | 0.0016698 | 0.0027985 | 0.004034 | 0.0055016 | 0.0071818 | 0.0091488 | 0.01119 | 0.013597 | 0.016113 | 0.019234 | 0.022424 | 0.024937 | 0.028099 | 0.031337 | 0.036508 | 0.037954 | 0.042742 | 0.04554 | 0.049768 | 0.05832 | 0.066604 | 0.075436 | 0.085112 | 0.09505 | 0.10815 | 0.11579 | 0.12672 | 0.13802 | 0.15001
7440-38-2 | Arsenic | 4.7804e-05 | 7.2612e-05 | 0.00012188 | 0.00016491 | 0.00027126 | 0.00048949 | 0.00074001 | 0.0011935 | 0.0016698 | 0.0027985 | 0.004034 | 0.0055016 | 0.0071818 | 0.0091488 | 0.01119 | 0.013597 | 0.016113 | 0.019234 | 0.022424 | 0.024937 | 0.028099 | 0.031337 | 0.036508 | 0.037954 | 0.042742 | 0.04554 | 0.049768 | 0.05832 | 0.066604 | 0.075436 | 0.085112 | 0.09505 | 0.10815 | 0.11579 | 0.12672 | 0.13802 | 0.15001
ARSENIC-COMPS | Arsenic Compounds | 4.7804e-05 | 7.2612e-05 | 0.00012188 | 0.00016491 | 0.00027126 | 0.00048949 | 0.00074001 | 0.0011935 | 0.0016698 | 0.0027985 | 0.004034 | 0.0055016 | 0.0071818 | 0.0091488 | 0.01119 | 0.013597 | 0.016113 | 0.019234 | 0.022424 | 0.024937 | 0.028099 | 0.031337 | 0.036508 | 0.037954 | 0.042742 | 0.04554 | 0.049768 | 0.05832 | 0.066604 | 0.075436 | 0.085112 | 0.09505 | 0.10815 | 0.11579 | 0.12672 | 0.13802 | 0.15001
1327-53-3 | Arsenic Trioxide | 4.7804e-05 | 7.2612e-05 | 0.00012188 | 0.00016491 | 0.00027126 | 0.00048949 | 0.00074001 | 0.0011935 | 0.0016698 | 0.0027985 | 0.004034 | 0.0055016 | 0.0071818 | 0.0091488 | 0.01119 | 0.013597 | 0.016113 | 0.019234 | 0.022424 | 0.024937 | 0.028099 | 0.031337 | 0.036508 | 0.037954 | 0.042742 | 0.04554 | 0.049768 | 0.05832 | 0.066604 | 0.075436 | 0.085112 | 0.09505 | 0.10815 | 0.11579 | 0.12672 | 0.13802 | 0.15001
7784-42-1 | Arsine | 0.88389 | 1.3426 | 2.2535 | 3.0492 | 5.0156 | 9.0506 | 13.6828 | 22.0683 | 30.8751 | 51.7435 | 74.5884 | 101.7253 | 132.7923 | 169.1608 | 206.8966 | 251.4092 | 297.9312 | 355.6458 | 414.6114 | 461.0793 | 519.5464 | 579.4121 | 675.029 | 701.7787 | 790.2996 | 842.0431 | 920.2182 | 1078.3285 | 1231.5028 | 1394.8038 | 1573.7256 | 1757.4756 | 1999.6225 | 2140.9745 | 2343.0771 | 2551.9936 | 2773.6875
1332-21-4 | Asbestos (units in fibers) | 0.00082223 | 0.0012489 | 0.0020963 | 0.0028365 | 0.0046656 | 0.0084192 | 0.012728 | 0.020529 | 0.028721 | 0.048133 | 0.069385 | 0.094628 | 0.12353 | 0.15736 | 0.19246 | 0.23387 | 0.27715 | 0.33083 | 0.38569 | 0.42891 | 0.4833 | 0.53899 | 0.62793 | 0.65282 | 0.73516 | 0.7833 | 0.85602 | 1.0031 | 1.1456 | 1.2975 | 1.4639 | 1.6349 | 1.8601 | 1.9916 | 2.1796 | 2.3739 | 2.5802
492-80-8 | Auramine (C.I. Solvent Yellow 34) | 0.0066309 | 0.010072 | 0.016905 | 0.022875 | 0.037626 | 0.067896 | 0.10265 | 0.16555 | 0.23162 | 0.38817 | 0.55955 | 0.76313 | 0.99619 | 1.269 | 1.5521 | 1.886 | 2.235 | 2.668 | 3.1104 | 3.459 | 3.8976 | 4.3467 | 5.064 | 5.2647 | 5.9287 | 6.3169 | 6.9034 | 8.0895 | 9.2386 | 10.4636 | 11.8059 | 13.1844 | 15.0009 | 16.0613 | 17.5775 | 19.1447 | 20.8079
103-33-3 | Azobenzene | 1.8519e-05 | 2.8129e-05 | 4.7213e-05 | 6.3885e-05 | 0.00010508 | 0.00018962 | 0.00028667 | 0.00046236 | 0.00064687 | 0.0010841 | 0.0015627 | 0.0021313 | 0.0027822 | 0.0035441 | 0.0043347 | 0.0052673 | 0.006242 | 0.0074512 | 0.0086866 | 0.0096602 | 0.010885 | 0.012139 | 0.014143 | 0.014703 | 0.016558 | 0.017642 | 0.01928 | 0.022592 | 0.025801 | 0.029223 | 0.032971 | 0.036821 | 0.041894 | 0.044856 | 0.04909 | 0.053467 | 0.058112
10294-40-3 | Barium Chromate | 0.0018685 | 0.0028382 | 0.0047638 | 0.0064459 | 0.010603 | 0.019133 | 0.028925 | 0.046651 | 0.065269 | 0.10938 | 0.15768 | 0.21504 | 0.28072 | 0.3576 | 0.43737 | 0.53147 | 0.62981 | 0.75182 | 0.87647 | 0.9747 | 1.0983 | 1.2249 | 1.427 | 1.4835 | 1.6707 | 1.78 | 1.9453 | 2.2795 | 2.6033 | 2.9486 | 3.3268 | 3.7152 | 4.2271 | 4.5259 | 4.9532 | 5.3948 | 5.8634
56-55-3 | Benz[a]anthracene | 0.016445 | 0.024979 | 0.041925 | 0.05673 | 0.093313 | 0.16838 | 0.25456 | 0.41057 | 0.57442 | 0.96267 | 1.3877 | 1.8926 | 2.4706 | 3.1472 | 3.8492 | 4.6774 | 5.5429 | 6.6167 | 7.7137 | 8.5782 | 9.666 | 10.7798 | 12.5587 | 13.0563 | 14.7032 | 15.6659 | 17.1203 | 20.0619 | 22.9117 | 25.9498 | 29.2786 | 32.6972 | 37.2023 | 39.8321 | 43.5921 | 47.479 | 51.6035
71-43-2 | Benzene | 3.0628e-06 | 4.6523e-06 | 7.8086e-06 | 1.0566e-05 | 1.738e-05 | 3.1361e-05 | 4.7412e-05 | 7.6469e-05 | 0.00010699 | 0.0001793 | 0.00025846 | 0.00035249 | 0.00046014 | 0.00058616 | 0.00071692 | 0.00087116 | 0.0010324 | 0.0012324 | 0.0014367 | 0.0015977 | 0.0018003 | 0.0020077 | 0.0023391 | 0.0024317 | 0.0027385 | 0.0029178 | 0.0031887 | 0.0037365 | 0.0042673 | 0.0048332 | 0.0054531 | 0.0060899 | 0.0069289 | 0.0074187 | 0.008119 | 0.008843 | 0.0096111
92-87-5 | Benzidine | 0.0018685 | 0.0028382 | 0.0047638 | 0.0064459 | 0.010603 | 0.019133 | 0.028925 | 0.046651 | 0.065269 | 0.10938 | 0.15768 | 0.21504 | 0.28072 | 0.3576 | 0.43737 | 0.53147 | 0.62981 | 0.75182 | 0.87647 | 0.9747 | 1.0983 | 1.2249 | 1.427 | 1.4835 | 1.6707 | 1.78 | 1.9453 | 2.2795 | 2.6033 | 2.9486 | 3.3268 | 3.7152 | 4.2271 | 4.5259 | 4.9532 | 5.3948 | 5.8634
205-82-3 | Benzo(j)fluoranthene | 0.0018685 | 0.0028382 | 0.0047638 | 0.0064459 | 0.010603 | 0.019133 | 0.028925 | 0.046651 | 0.065269 | 0.10938 | 0.15768 | 0.21504 | 0.28072 | 0.3576 | 0.43737 | 0.53147 | 0.62981 | 0.75182 | 0.87647 | 0.9747 | 1.0983 | 1.2249 | 1.427 | 1.4835 | 1.6707 | 1.78 | 1.9453 | 2.2795 | 2.6033 | 2.9486 | 3.3268 | 3.7152 | 4.2271 | 4.5259 | 4.9532 | 5.3948 | 5.8634
207-08-9 | Benzo(k)fluoranthene | 4.1111e-06 | 6.2447e-06 | 1.0481e-05 | 1.4182e-05 | 2.3328e-05 | 4.2096e-05 | 6.3641e-05 | 0.00010264 | 0.00014361 | 0.00024067 | 0.00034692 | 0.00047314 | 0.00061764 | 0.00078679 | 0.00096231 | 0.0011693 | 0.0013857 | 0.0016542 | 0.0019284 | 0.0021446 | 0.0024165 | 0.0026949 | 0.0031397 | 0.0032641 | 0.0036758 | 0.0039165 | 0.0042801 | 0.0050155 | 0.0057279 | 0.0064875 | 0.0073197 | 0.0081743 | 0.0093006 | 0.009958 | 0.010898 | 0.01187 | 0.012901
50-32-8 | Benzo[a]pyrene | 0.0018685 | 0.0028382 | 0.0047638 | 0.0064459 | 0.010603 | 0.019133 | 0.028925 | 0.046651 | 0.065269 | 0.10938 | 0.15768 | 0.21504 | 0.28072 | 0.3576 | 0.43737 | 0.53147 | 0.62981 | 0.75182 | 0.87647 | 0.9747 | 1.0983 | 1.2249 | 1.427 | 1.4835 | 1.6707 | 1.78 | 1.9453 | 2.2795 | 2.6033 | 2.9486 | 3.3268 | 3.7152 | 4.2271 | 4.5259 | 4.9532 | 5.3948 | 5.8634
205-99-2 | Benzo[b]fluoranthene | #REF! | #REF! | #REF! | #REF! | #REF! | #REF! | #REF! | #REF! | #REF! | #REF! | #REF! | #REF! | #REF! | #REF! | #REF! | #REF! | #REF! | #REF! | #REF! | #REF! | #REF! | #REF! | #REF! | #REF! | #REF! | #REF! | #REF! | #REF! | #REF! | #REF! | #REF! | #REF! | #REF! | #REF! | #REF! | #REF! | #REF!
191-24-2 | Benzo[g,h,i]perylene | 0.0041111 | 0.0062447 | 0.010481 | 0.014182 | 0.023328 | 0.042096 | 0.063641 | 0.10264 | 0.14361 | 0.24067 | 0.34692 | 0.47314 | 0.61764 | 0.78679 | 0.96231 | 1.1693 | 1.3857 | 1.6542 | 1.9284 | 2.1446 | 2.4165 | 2.6949 | 3.1397 | 3.2641 | 3.6758 | 3.9165 | 4.2801 | 5.0155 | 5.7279 | 6.4875 | 7.3197 | 8.1743 | 9.3006 | 9.958 | 10.898 | 11.8697 | 12.9009
100-44-7 | Benzyl chloride | 8.5648e-05 | 0.0001301 | 0.00021836 | 0.00029547 | 0.000486 | 0.000877 | 0.0013258 | 0.0021384 | 0.0029918 | 0.0050139 | 0.0072276 | 0.0098571 | 0.012867 | 0.016392 | 0.020048 | 0.024361 | 0.028869 | 0.034462 | 0.040176 | 0.044678 | 0.050344 | 0.056145 | 0.06541 | 0.068002 | 0.076579 | 0.081593 | 0.089168 | 0.10449 | 0.11933 | 0.13516 | 0.15249 | 0.1703 | 0.19376 | 0.20746 | 0.22704 | 0.24729 | 0.26877
7440-41-7 | Beryllium | 8.5648e-05 | 0.0001301 | 0.00021836 | 0.00029547 | 0.000486 | 0.000877 | 0.0013258 | 0.0021384 | 0.0029918 | 0.0050139 | 0.0072276 | 0.0098571 | 0.012867 | 0.016392 | 0.020048 | 0.024361 | 0.028869 | 0.034462 | 0.040176 | 0.044678 | 0.050344 | 0.056145 | 0.06541 | 0.068002 | 0.076579 | 0.081593 | 0.089168 | 0.10449 | 0.11933 | 0.13516 | 0.15249 | 0.1703 | 0.19376 | 0.20746 | 0.22704 | 0.24729 | 0.26877
BERYLLIUM-COMPS | Beryllium Compounds | 8.5648e-05 | 0.0001301 | 0.00021836 | 0.00029547 | 0.000486 | 0.000877 | 0.0013258 | 0.0021384 | 0.0029918 | 0.0050139 | 0.0072276 | 0.0098571 | 0.012867 | 0.016392 | 0.020048 | 0.024361 | 0.028869 | 0.034462 | 0.040176 | 0.044678 | 0.050344 | 0.056145 | 0.06541 | 0.068002 | 0.076579 | 0.081593 | 0.089168 | 0.10449 | 0.11933 | 0.13516 | 0.15249 | 0.1703 | 0.19376 | 0.20746 | 0.22704 | 0.24729 | 0.26877
1304-56-9 | Beryllium Oxide | 2.4667e-07 | 3.7468e-07 | 6.2888e-07 | 8.5095e-07 | 1.3997e-06 | 2.5257e-06 | 3.8184e-06 | 6.1586e-06 | 8.6163e-06 | 1.444e-05 | 2.0815e-05 | 2.8388e-05 | 3.7058e-05 | 4.7208e-05 | 5.7739e-05 | 7.0161e-05 | 8.3144e-05 | 9.925e-05 | 0.00011571 | 0.00012867 | 0.00014499 | 0.0001617 | 0.00018838 | 0.00019585 | 0.00022055 | 0.00023499 | 0.00025681 | 0.00030093 | 0.00034368 | 0.00038925 | 0.00043918 | 0.00049046 | 0.00055803 | 0.00059748 | 0.00065388 | 0.00071218 | 0.00077405
13510-49-1 | Beryllium sulfate | 0.00061667 | 0.0009367 | 0.0015722 | 0.0021274 | 0.0034992 | 0.0063144 | 0.0095461 | 0.015397 | 0.021541 | 0.0361 | 0.052038 | 0.070971 | 0.092646 | 0.11802 | 0.14435 | 0.1754 | 0.20786 | 0.24812 | 0.28926 | 0.32168 | 0.36247 | 0.40424 | 0.47095 | 0.48961 | 0.55137 | 0.58747 | 0.64201 | 0.75232 | 0.85919 | 0.97312 | 1.0979 | 1.2261 | 1.3951 | 1.4937 | 1.6347 | 1.7805 | 1.9351
111-44-4 | Bis(2-chloroethyl)ether | 3.3095e-06 | 5.027e-06 | 8.4375e-06 | 1.1417e-05 | 1.8779e-05 | 3.3887e-05 | 5.1231e-05 | 8.2628e-05 | 0.0001156 | 0.00019374 | 0.00027927 | 0.00038088 | 0.0004972 | 0.00063337 | 0.00077466 | 0.00094132 | 0.0011155 | 0.0013316 | 0.0015524 | 0.0017264 | 0.0019453 | 0.0021694 | 0.0025274 | 0.0026276 | 0.002959 | 0.0031528 | 0.0034455 | 0.0040375 | 0.004611 | 0.0052224 | 0.0058923 | 0.0065803 | 0.007487 | 0.0080162 | 0.0087729 | 0.0095551 | 0.010385
542-88-1 | Bis(chloromethyl)ether | 1.2333 | 1.8734 | 3.1444 | 4.2547 | 6.9985 | 12.6287 | 19.0922 | 30.793 | 43.0816 | 72.2002 | 104.0769 | 141.9423 | 185.2916 | 236.0383 | 288.693 | 350.8035 | 415.7179 | 496.2499 | 578.5276 | 643.3665 | 724.9485 | 808.482 | 941.9009 | 979.226 | 1102.7436 | 1174.9439 | 1284.0254 | 1504.6444 | 1718.376 | 1946.2378 | 2195.8962 | 2452.2916 | 2790.1709 | 2987.4062 | 3269.4099 | 3560.9213 | 3870.2616
108-86-1 | Bromobenzene | 0.18706 | 0.28413 | 0.4769 | 0.6453 | 1.0614 | 1.9154 | 2.8957 | 4.6703 | 6.534 | 10.9504 | 15.785 | 21.5279 | 28.1026 | 35.7991 | 43.7851 | 53.2052 | 63.0505 | 75.2646 | 87.7434 | 97.5773 | 109.9505 | 122.6198 | 142.855 | 148.516 | 167.2494 | 178.1998 | 194.7439 | 228.2044 | 260.6204 | 295.1794 | 333.0442 | 371.9309 | 423.1759 | 453.0899 | 495.8605 | 540.0731 | 586.9897
75-25-2 | Bromoform | 0.082223 | 0.12489 | 0.20963 | 0.28365 | 0.46656 | 0.84192 | 1.2728 | 2.0529 | 2.8721 | 4.8133 | 6.9385 | 9.4628 | 12.3528 | 15.7359 | 19.2462 | 23.3869 | 27.7145 | 33.0833 | 38.5685 | 42.8911 | 48.3299 | 53.8988 | 62.7934 | 65.2817 | 73.5162 | 78.3296 | 85.6017 | 100.3096 | 114.5584 | 129.7492 | 146.3931 | 163.4861 | 186.0114 | 199.1604 | 217.9607 | 237.3948 | 258.0174
74-83-9 | Bromomethane | 0.041111 | 0.062447 | 0.10481 | 0.14182 | 0.23328 | 0.42096 | 0.63641 | 1.0264 | 1.4361 | 2.4067 | 3.4692 | 4.7314 | 6.1764 | 7.8679 | 9.6231 | 11.6934 | 13.8573 | 16.5417 | 19.2843 | 21.4456 | 24.1649 | 26.9494 | 31.3967 | 32.6409 | 36.7581 | 39.1648 | 42.8008 | 50.1548 | 57.2792 | 64.8746 | 73.1965 | 81.7431 | 93.0057 | 99.5802 | 108.9803 | 118.6974 | 129.0087
106-94-5 | Bromopropane, 1- | 0.0057145 | 0.0086801 | 0.014569 | 0.019714 | 0.032426 | 0.058513 | 0.088461 | 0.14267 | 0.19961 | 0.33453 | 0.48222 | 0.65767 | 0.85852 | 1.0936 | 1.3376 | 1.6254 | 1.9262 | 2.2993 | 2.6805 | 2.9809 | 3.3589 | 3.746 | 4.3641 | 4.5371 | 5.1094 | 5.4439 | 5.9493 | 6.9715 | 7.9618 | 9.0176 | 10.1743 | 11.3623 | 12.9278 | 13.8416 | 15.1483 | 16.4989 | 17.9322
106-99-0 | Butadiene, 1,3- | 32.889 | 49.9573 | 83.8509 | 113.4598 | 186.6258 | 336.7666 | 509.1258 | 821.1475 | 1148.8424 | 1925.3395 | 2775.3838 | 3785.1287 | 4941.1101 | 6294.3556 | 7698.4792 | 9354.7599 | 11085.8105 | 13233.3318 | 15427.4023 | 17156.4408 | 19331.9588 | 21559.5213 | 25117.3583 | 26112.6945 | 29406.4963 | 31331.8371 | 34240.677 | 40123.8493 | 45823.3587 | 51899.6748 | 58557.2307 | 65394.4424 | 74404.5564 | 79664.1658 | 87184.2634 | 94957.9004 | 103206.9752
111-76-2 | Butyl Cellosolve (ethylene glycol monobutyl ether) | 0.00011429 | 0.0001736 | 0.00029138 | 0.00039427 | 0.00064852 | 0.0011703 | 0.0017692 | 0.0028535 | 0.0039922 | 0.0066906 | 0.0096445 | 0.013153 | 0.01717 | 0.021873 | 0.026752 | 0.032508 | 0.038523 | 0.045986 | 0.05361 | 0.059619 | 0.067179 | 0.074919 | 0.087283 | 0.090742 | 0.10219 | 0.10888 | 0.11899 | 0.13943 | 0.15924 | 0.18035 | 0.20349 | 0.22725 | 0.25856 | 0.27683 | 0.30297 | 0.32998 | 0.35864
7440-43-9 | Cadmium | 0.00011429 | 0.0001736 | 0.00029138 | 0.00039427 | 0.00064852 | 0.0011703 | 0.0017692 | 0.0028535 | 0.0039922 | 0.0066906 | 0.0096445 | 0.013153 | 0.01717 | 0.021873 | 0.026752 | 0.032508 | 0.038523 | 0.045986 | 0.05361 | 0.059619 | 0.067179 | 0.074919 | 0.087283 | 0.090742 | 0.10219 | 0.10888 | 0.11899 | 0.13943 | 0.15924 | 0.18035 | 0.20349 | 0.22725 | 0.25856 | 0.27683 | 0.30297 | 0.32998 | 0.35864
CADMIUM-COMPS | Cadmium Compounds | 1.8519e-05 | 2.8129e-05 | 4.7213e-05 | 6.3885e-05 | 0.00010508 | 0.00018962 | 0.00028667 | 0.00046236 | 0.00064687 | 0.0010841 | 0.0015627 | 0.0021313 | 0.0027822 | 0.0035441 | 0.0043347 | 0.0052673 | 0.006242 | 0.0074512 | 0.0086866 | 0.0096602 | 0.010885 | 0.012139 | 0.014143 | 0.014703 | 0.016558 | 0.017642 | 0.01928 | 0.022592 | 0.025801 | 0.029223 | 0.032971 | 0.036821 | 0.041894 | 0.044856 | 0.04909 | 0.053467 | 0.058112
13765-19-0 | Calcium Chromate | 0.045222 | 0.068691 | 0.1153 | 0.15601 | 0.25661 | 0.46305 | 0.70005 | 1.1291 | 1.5797 | 2.6473 | 3.8162 | 5.2046 | 6.794 | 8.6547 | 10.5854 | 12.8628 | 15.243 | 18.1958 | 21.2127 | 23.5901 | 26.5814 | 29.6443 | 34.5364 | 35.905 | 40.4339 | 43.0813 | 47.0809 | 55.1703 | 63.0071 | 71.3621 | 80.5162 | 89.9174 | 102.3063 | 109.5382 | 119.8784 | 130.5671 | 141.9096
105-60-2 | Caprolactam | 0.31145 | 0.47308 | 0.79404 | 1.0744 | 1.7673 | 3.1891 | 4.8213 | 7.776 | 10.8792 | 18.2324 | 26.282 | 35.844 | 46.7908 | 59.6056 | 72.9023 | 88.5867 | 104.9793 | 125.3156 | 146.0928 | 162.4663 | 183.0678 | 204.1621 | 237.8538 | 247.2793 | 278.4706 | 296.703 | 324.2488 | 379.9607 | 433.9333 | 491.4742 | 554.5192 | 619.2656 | 704.5886 | 754.3955 | 825.6086 | 899.2225 | 977.3388
133-06-2 | Captan | 16.4445 | 24.9787 | 41.9255 | 56.7299 | 93.3129 | 168.3833 | 254.5629 | 410.5737 | 574.4212 | 962.6698 | 1387.6919 | 1892.5644 | 2470.5551 | 3147.1778 | 3849.2396 | 4677.3799 | 5542.9053 | 6616.6659 | 7713.7011 | 8578.2204 | 9665.9794 | 10779.7607 | 12558.6791 | 13056.3473 | 14703.2481 | 15665.9186 | 17120.3385 | 20061.9247 | 22911.6793 | 25949.8374 | 29278.6153 | 32697.2212 | 37202.2782 | 39832.0829 | 43592.1317 | 47478.9502 | 51603.4876
75-15-0 | Carbon disulfide | 0.034945 | 0.05308 | 0.089092 | 0.12055 | 0.19829 | 0.35781 | 0.54095 | 0.87247 | 1.2206 | 2.0457 | 2.9488 | 4.0217 | 5.2499 | 6.6878 | 8.1796 | 9.9394 | 11.7787 | 14.0604 | 16.3916 | 18.2287 | 20.5402 | 22.907 | 26.6872 | 27.7447 | 31.2444 | 33.2901 | 36.3807 | 42.6316 | 48.6873 | 55.1434 | 62.2171 | 69.4816 | 79.0548 | 84.6432 | 92.6333 | 100.8928 | 109.6574
56-23-5 | Carbon tetrachloride | 2.0556 | 3.1223 | 5.2407 | 7.0912 | 11.6641 | 21.0479 | 31.8204 | 51.3217 | 71.8026 | 120.3337 | 173.4615 | 236.5705 | 308.8194 | 393.3972 | 481.155 | 584.6725 | 692.8632 | 827.0832 | 964.2126 | 1072.2776 | 1208.2474 | 1347.4701 | 1569.8349 | 1632.0434 | 1837.906 | 1958.2398 | 2140.0423 | 2507.7406 | 2863.9599 | 3243.7297 | 3659.8269 | 4087.1527 | 4650.2848 | 4979.0104 | 5449.0165 | 5934.8688 | 6450.4359
463-58-1 | Carbonyl sulfide | 1.2333 | 1.8734 | 3.1444 | 4.2547 | 6.9985 | 12.6287 | 19.0922 | 30.793 | 43.0816 | 72.2002 | 104.0769 | 141.9423 | 185.2916 | 236.0383 | 288.693 | 350.8035 | 415.7179 | 496.2499 | 578.5276 | 643.3665 | 724.9485 | 808.482 | 941.9009 | 979.226 | 1102.7436 | 1174.9439 | 1284.0254 | 1504.6444 | 1718.376 | 1946.2378 | 2195.8962 | 2452.2916 | 2790.1709 | 2987.4062 | 3269.4099 | 3560.9213 | 3870.2616
111-15-9 | Cellosolve Acetate (ethylene glycol monoethyl ether acetate) | 0.0185 | 0.028101 | 0.047166 | 0.063821 | 0.10498 | 0.18943 | 0.28638 | 0.4619 | 0.64622 | 1.083 | 1.5612 | 2.1291 | 2.7794 | 3.5406 | 4.3304 | 5.2621 | 6.2358 | 7.4437 | 8.6779 | 9.6505 | 10.8742 | 12.1272 | 14.1285 | 14.6884 | 16.5412 | 17.6242 | 19.2604 | 22.5697 | 25.7756 | 29.1936 | 32.9384 | 36.7844 | 41.8526 | 44.8111 | 49.0411 | 53.4138 | 58.0539
1306-38-3 | Cerium Oxide | 0.0030833 | 0.0046835 | 0.007861 | 0.010637 | 0.017496 | 0.031572 | 0.047731 | 0.076983 | 0.1077 | 0.1805 | 0.26019 | 0.35486 | 0.46323 | 0.5901 | 0.72173 | 0.87701 | 1.0393 | 1.2406 | 1.4463 | 1.6084 | 1.8124 | 2.0212 | 2.3548 | 2.4481 | 2.7569 | 2.9374 | 3.2101 | 3.7616 | 4.2959 | 4.8656 | 5.4897 | 6.1307 | 6.9754 | 7.4685 | 8.1735 | 8.9023 | 9.6757
7782-50-5 | Chlorine | 0.0041111 | 0.0062447 | 0.010481 | 0.014182 | 0.023328 | 0.042096 | 0.063641 | 0.10264 | 0.14361 | 0.24067 | 0.34692 | 0.47314 | 0.61764 | 0.78679 | 0.96231 | 1.1693 | 1.3857 | 1.6542 | 1.9284 | 2.1446 | 2.4165 | 2.6949 | 3.1397 | 3.2641 | 3.6758 | 3.9165 | 4.2801 | 5.0155 | 5.7279 | 6.4875 | 7.3197 | 8.1743 | 9.3006 | 9.958 | 10.898 | 11.8697 | 12.9009
10049-04-4 | Chlorine Dioxide (CLO2) | 1027.782 | 1561.1659 | 2620.342 | 3545.6185 | 5832.0549 | 10523.9558 | 15910.1825 | 25660.859 | 35901.325 | 60166.8606 | 86730.7448 | 118285.2721 | 154409.6908 | 196698.6131 | 240577.4762 | 292336.2462 | 346431.579 | 413541.6187 | 482106.3208 | 536138.7763 | 604123.7109 | 673735.0414 | 784917.4465 | 816021.7045 | 918953.0088 | 979119.9101 | 1070021.1565 | 1253870.2921 | 1431979.9589 | 1621864.8371 | 1829913.4591 | 2043576.3261 | 2325142.3869 | 2489505.1818 | 2724508.23 | 2967434.388 | 3225217.9746
75-68-3 | Chloro-1,1-difluoroethane, 1- (HCFC-142b) | 0.0051389 | 0.0078058 | 0.013102 | 0.017728 | 0.02916 | 0.05262 | 0.079551 | 0.1283 | 0.17951 | 0.30083 | 0.43365 | 0.59143 | 0.77205 | 0.98349 | 1.2029 | 1.4617 | 1.7322 | 2.0677 | 2.4105 | 2.6807 | 3.0206 | 3.3687 | 3.9246 | 4.0801 | 4.5948 | 4.8956 | 5.3501 | 6.2694 | 7.1599 | 8.1093 | 9.1496 | 10.2179 | 11.6257 | 12.4475 | 13.6225 | 14.8372 | 16.1261
563-47-3 | Chloro-2-methylpropene, 3- | 0.00061667 | 0.0009367 | 0.0015722 | 0.0021274 | 0.0034992 | 0.0063144 | 0.0095461 | 0.015397 | 0.021541 | 0.0361 | 0.052038 | 0.070971 | 0.092646 | 0.11802 | 0.14435 | 0.1754 | 0.20786 | 0.24812 | 0.28926 | 0.32168 | 0.36247 | 0.40424 | 0.47095 | 0.48961 | 0.55137 | 0.58747 | 0.64201 | 0.75232 | 0.85919 | 0.97312 | 1.0979 | 1.2261 | 1.3951 | 1.4937 | 1.6347 | 1.7805 | 1.9351
532-27-4 | Chloroacetophenone, 2- | 1.0278 | 1.5612 | 2.6203 | 3.5456 | 5.8321 | 10.524 | 15.9102 | 25.6609 | 35.9013 | 60.1669 | 86.7307 | 118.2853 | 154.4097 | 196.6986 | 240.5775 | 292.3362 | 346.4316 | 413.5416 | 482.1063 | 536.1388 | 604.1237 | 673.735 | 784.9174 | 816.0217 | 918.953 | 979.1199 | 1070.0212 | 1253.8703 | 1431.98 | 1621.8648 | 1829.9135 | 2043.5763 | 2325.1424 | 2489.5052 | 2724.5082 | 2967.4344 | 3225.218
108-90-7 | Chlorobenzene | 0.0065256 | 0.0099122 | 0.016637 | 0.022512 | 0.037029 | 0.066819 | 0.10102 | 0.16293 | 0.22794 | 0.38201 | 0.55067 | 0.75102 | 0.98038 | 1.2489 | 1.5275 | 1.8561 | 2.1996 | 2.6257 | 3.061 | 3.4041 | 3.8357 | 4.2777 | 4.9836 | 5.1811 | 5.8346 | 6.2166 | 6.7938 | 7.9611 | 9.0919 | 10.2976 | 11.6185 | 12.9751 | 14.7628 | 15.8064 | 17.2985 | 18.8409 | 20.4776
510-15-6 | Chlorobenzilate | 1027.782 | 1561.1659 | 2620.342 | 3545.6185 | 5832.0549 | 10523.9558 | 15910.1825 | 25660.859 | 35901.325 | 60166.8606 | 86730.7448 | 118285.2721 | 154409.6908 | 196698.6131 | 240577.4762 | 292336.2462 | 346431.579 | 413541.6187 | 482106.3208 | 536138.7763 | 604123.7109 | 673735.0414 | 784917.4465 | 816021.7045 | 918953.0088 | 979119.9101 | 1070021.1565 | 1253870.2921 | 1431979.9589 | 1621864.8371 | 1829913.4591 | 2043576.3261 | 2325142.3869 | 2489505.1818 | 2724508.23 | 2967434.388 | 3225217.9746
75-45-6 | Chlorodifluoromethane (HCFC-22) | 0.0088389 | 0.013426 | 0.022535 | 0.030492 | 0.050156 | 0.090506 | 0.13683 | 0.22068 | 0.30875 | 0.51744 | 0.74588 | 1.0173 | 1.3279 | 1.6916 | 2.069 | 2.5141 | 2.9793 | 3.5565 | 4.1461 | 4.6108 | 5.1955 | 5.7941 | 6.7503 | 7.0178 | 7.903 | 8.4204 | 9.2022 | 10.7833 | 12.315 | 13.948 | 15.7373 | 17.5748 | 19.9962 | 21.4097 | 23.4308 | 25.5199 | 27.7369
67-66-3 | Chloroform | 0.00029806 | 0.00045274 | 0.0007599 | 0.0010282 | 0.0016913 | 0.0030519 | 0.004614 | 0.0074416 | 0.010411 | 0.017448 | 0.025152 | 0.034303 | 0.044779 | 0.057043 | 0.069767 | 0.084778 | 0.10047 | 0.11993 | 0.13981 | 0.15548 | 0.1752 | 0.19538 | 0.22763 | 0.23665 | 0.2665 | 0.28394 | 0.31031 | 0.36362 | 0.41527 | 0.47034 | 0.53067 | 0.59264 | 0.67429 | 0.72196 | 0.79011 | 0.86056 | 0.93531
107-30-2 | Chloromethyl Methyl Ether | 0.00067834 | 0.0010304 | 0.0017294 | 0.0023401 | 0.0038492 | 0.0069458 | 0.010501 | 0.016936 | 0.023695 | 0.03971 | 0.057242 | 0.078068 | 0.10191 | 0.12982 | 0.15878 | 0.19294 | 0.22864 | 0.27294 | 0.31819 | 0.35385 | 0.39872 | 0.44467 | 0.51805 | 0.53857 | 0.60651 | 0.64622 | 0.70621 | 0.82755 | 0.94511 | 1.0704 | 1.2077 | 1.3488 | 1.5346 | 1.6431 | 1.7982 | 1.9585 | 2.1286
126-99-8 | Chloroprene | 1.6445e-05 | 2.4979e-05 | 4.1925e-05 | 5.673e-05 | 9.3313e-05 | 0.00016838 | 0.00025456 | 0.00041057 | 0.00057442 | 0.00096267 | 0.0013877 | 0.0018926 | 0.0024706 | 0.0031472 | 0.0038492 | 0.0046774 | 0.0055429 | 0.0066167 | 0.0077137 | 0.0085782 | 0.009666 | 0.01078 | 0.012559 | 0.013056 | 0.014703 | 0.015666 | 0.01712 | 0.020062 | 0.022912 | 0.02595 | 0.029279 | 0.032697 | 0.037202 | 0.039832 | 0.043592 | 0.047479 | 0.051603
7738-94-5 | Chromic acid | 1.8519e-05 | 2.8129e-05 | 4.7213e-05 | 6.3885e-05 | 0.00010508 | 0.00018962 | 0.00028667 | 0.00046236 | 0.00064687 | 0.0010841 | 0.0015627 | 0.0021313 | 0.0027822 | 0.0035441 | 0.0043347 | 0.0052673 | 0.006242 | 0.0074512 | 0.0086866 | 0.0096602 | 0.010885 | 0.012139 | 0.014143 | 0.014703 | 0.016558 | 0.017642 | 0.01928 | 0.022592 | 0.025801 | 0.029223 | 0.032971 | 0.036821 | 0.041894 | 0.044856 | 0.04909 | 0.053467 | 0.058112
7440-47-3 | Chromium | 1.8519e-05 | 2.8129e-05 | 4.7213e-05 | 6.3885e-05 | 0.00010508 | 0.00018962 | 0.00028667 | 0.00046236 | 0.00064687 | 0.0010841 | 0.0015627 | 0.0021313 | 0.0027822 | 0.0035441 | 0.0043347 | 0.0052673 | 0.006242 | 0.0074512 | 0.0086866 | 0.0096602 | 0.010885 | 0.012139 | 0.014143 | 0.014703 | 0.016558 | 0.017642 | 0.01928 | 0.022592 | 0.025801 | 0.029223 | 0.032971 | 0.036821 | 0.041894 | 0.044856 | 0.04909 | 0.053467 | 0.058112
18540-29-9 | Chromium (Hexavalent) | 1.8519e-05 | 2.8129e-05 | 4.7213e-05 | 6.3885e-05 | 0.00010508 | 0.00018962 | 0.00028667 | 0.00046236 | 0.00064687 | 0.0010841 | 0.0015627 | 0.0021313 | 0.0027822 | 0.0035441 | 0.0043347 | 0.0052673 | 0.006242 | 0.0074512 | 0.0086866 | 0.0096602 | 0.010885 | 0.012139 | 0.014143 | 0.014703 | 0.016558 | 0.017642 | 0.01928 | 0.022592 | 0.025801 | 0.029223 | 0.032971 | 0.036821 | 0.041894 | 0.044856 | 0.04909 | 0.053467 | 0.058112
CHROMVI-COMPS | Chromium VI Compounds | 0.018685 | 0.028382 | 0.047638 | 0.064459 | 0.10603 | 0.19133 | 0.28925 | 0.46651 | 0.65269 | 1.0938 | 1.5768 | 2.1504 | 2.8072 | 3.576 | 4.3737 | 5.3147 | 6.2981 | 7.5182 | 8.7647 | 9.747 | 10.983 | 12.2485 | 14.2698 | 14.8353 | 16.7066 | 17.8004 | 19.453 | 22.7954 | 26.0334 | 29.4855 | 33.2678 | 37.1522 | 42.2711 | 45.2592 | 49.5316 | 53.948 | 58.6345
218-01-9 | Chrysene (Benzo(a)phenanthrene) | 0.051389 | 0.078058 | 0.13102 | 0.17728 | 0.2916 | 0.5262 | 0.79551 | 1.283 | 1.7951 | 3.0083 | 4.3365 | 5.9143 | 7.7205 | 9.8349 | 12.0289 | 14.6168 | 17.3216 | 20.6771 | 24.1053 | 26.8069 | 30.2062 | 33.6868 | 39.2459 | 40.8011 | 45.9477 | 48.956 | 53.5011 | 62.6935 | 71.599 | 81.0932 | 91.4957 | 102.1788 | 116.2571 | 124.4753 | 136.2254 | 148.3717 | 161.2609
10061-01-5 | cis-1,3-Dichloropropene | 0.00033095 | 0.0005027 | 0.00084375 | 0.0011417 | 0.0018779 | 0.0033887 | 0.0051231 | 0.0082628 | 0.01156 | 0.019374 | 0.027927 | 0.038088 | 0.04972 | 0.063337 | 0.077466 | 0.094132 | 0.11155 | 0.13316 | 0.15524 | 0.17264 | 0.19453 | 0.21694 | 0.25274 | 0.26276 | 0.2959 | 0.31528 | 0.34455 | 0.40375 | 0.4611 | 0.52224 | 0.58923 | 0.65803 | 0.7487 | 0.80162 | 0.87729 | 0.95551 | 1.0385
8007-45-2 | Coal Tar | #REF! | #REF! | #REF! | #REF! | #REF! | #REF! | #REF! | #REF! | #REF! | #REF! | #REF! | #REF! | #REF! | #REF! | #REF! | #REF! | #REF! | #REF! | #REF! | #REF! | #REF! | #REF! | #REF! | #REF! | #REF! | #REF! | #REF! | #REF! | #REF! | #REF! | #REF! | #REF! | #REF! | #REF! | #REF! | #REF! | #REF!
7440-48-4 | Cobalt | 2.2611e-05 | 3.4346e-05 | 5.7648e-05 | 7.8004e-05 | 0.00012831 | 0.00023153 | 0.00035002 | 0.00056454 | 0.00078983 | 0.0013237 | 0.0019081 | 0.0026023 | 0.003397 | 0.0043274 | 0.0052927 | 0.0064314 | 0.0076215 | 0.0090979 | 0.010606 | 0.011795 | 0.013291 | 0.014822 | 0.017268 | 0.017952 | 0.020217 | 0.021541 | 0.02354 | 0.027585 | 0.031504 | 0.035681 | 0.040258 | 0.044959 | 0.051153 | 0.054769 | 0.059939 | 0.065284 | 0.070955
--- | Coke Oven Emissions | 0.00033095 | 0.0005027 | 0.00084375 | 0.0011417 | 0.0018779 | 0.0033887 | 0.0051231 | 0.0082628 | 0.01156 | 0.019374 | 0.027927 | 0.038088 | 0.04972 | 0.063337 | 0.077466 | 0.094132 | 0.11155 | 0.13316 | 0.15524 | 0.17264 | 0.19453 | 0.21694 | 0.25274 | 0.26276 | 0.2959 | 0.31528 | 0.34455 | 0.40375 | 0.4611 | 0.52224 | 0.58923 | 0.65803 | 0.7487 | 0.80162 | 0.87729 | 0.95551 | 1.0385
7440-50-8 | Copper | 8.2223 | 12.4893 | 20.9627 | 28.3649 | 46.6564 | 84.1916 | 127.2815 | 205.2869 | 287.2106 | 481.3349 | 693.846 | 946.2822 | 1235.2775 | 1573.5889 | 1924.6198 | 2338.69 | 2771.4526 | 3308.3329 | 3856.8506 | 4289.1102 | 4832.9897 | 5389.8803 | 6279.3396 | 6528.1736 | 7351.6241 | 7832.9593 | 8560.1693 | 10030.9623 | 11455.8397 | 12974.9187 | 14639.3077 | 16348.6106 | 18601.1391 | 19916.0415 | 21796.0658 | 23739.4751 | 25801.7438
COPPER-COMPS | Copper Compounds | 0.016445 | 0.024979 | 0.041925 | 0.05673 | 0.093313 | 0.16838 | 0.25456 | 0.41057 | 0.57442 | 0.96267 | 1.3877 | 1.8926 | 2.4706 | 3.1472 | 3.8492 | 4.6774 | 5.5429 | 6.6167 | 7.7137 | 8.5782 | 9.666 | 10.7798 | 12.5587 | 13.0563 | 14.7032 | 15.6659 | 17.1203 | 20.0619 | 22.9117 | 25.9498 | 29.2786 | 32.6972 | 37.2023 | 39.8321 | 43.5921 | 47.479 | 51.6035
108-39-4 | Cresol, m- | 0.016445 | 0.024979 | 0.041925 | 0.05673 | 0.093313 | 0.16838 | 0.25456 | 0.41057 | 0.57442 | 0.96267 | 1.3877 | 1.8926 | 2.4706 | 3.1472 | 3.8492 | 4.6774 | 5.5429 | 6.6167 | 7.7137 | 8.5782 | 9.666 | 10.7798 | 12.5587 | 13.0563 | 14.7032 | 15.6659 | 17.1203 | 20.0619 | 22.9117 | 25.9498 | 29.2786 | 32.6972 | 37.2023 | 39.8321 | 43.5921 | 47.479 | 51.6035
#REF! | #REF! | 123.3338 | 187.3399 | 314.441 | 425.4742 | 699.8466 | 1262.8747 | 1909.2219 | 3079.3031 | 4308.159 | 7220.0233 | 10407.6894 | 14194.2326 | 18529.1629 | 23603.8336 | 28869.2971 | 35080.3495 | 41571.7895 | 49624.9942 | 57852.7585 | 64336.6532 | 72494.8453 | 80848.205 | 94190.0936 | 97922.6045 | 110274.3611 | 117494.3892 | 128402.5388 | 150464.4351 | 171837.5951 | 194623.7805 | 219589.6151 | 245229.1591 | 279017.0864 | 298740.6218 | 326940.9876 | 356092.1266 | 387026.157
95-48-7 | Cresol, o- | #REF! | #REF! | #REF! | #REF! | #REF! | #REF! | #REF! | #REF! | #REF! | #REF! | #REF! | #REF! | #REF! | #REF! | #REF! | #REF! | #REF! | #REF! | #REF! | #REF! | #REF! | #REF! | #REF! | #REF! | #REF! | #REF! | #REF! | #REF! | #REF! | #REF! | #REF! | #REF! | #REF! | #REF! | #REF! | #REF! | #REF!
106-44-5 | Cresol, p- | 0.0051389 | 0.0078058 | 0.013102 | 0.017728 | 0.02916 | 0.05262 | 0.079551 | 0.1283 | 0.17951 | 0.30083 | 0.43365 | 0.59143 | 0.77205 | 0.98349 | 1.2029 | 1.4617 | 1.7322 | 2.0677 | 2.4105 | 2.6807 | 3.0206 | 3.3687 | 3.9246 | 4.0801 | 4.5948 | 4.8956 | 5.3501 | 6.2694 | 7.1599 | 8.1093 | 9.1496 | 10.2179 | 11.6257 | 12.4475 | 13.6225 | 14.8372 | 16.1261
| Cresols/Cresylic acid (isomers and mixture) | 0.0018685 | 0.0028382 | 0.0047638 | 0.0064459 | 0.010603 | 0.019133 | 0.028925 | 0.046651 | 0.065269 | 0.10938 | 0.15768 | 0.21504 | 0.28072 | 0.3576 | 0.43737 | 0.53147 | 0.62981 | 0.75182 | 0.87647 | 0.9747 | 1.0983 | 1.2249 | 1.427 | 1.4835 | 1.6707 | 1.78 | 1.9453 | 2.2795 | 2.6033 | 2.9486 | 3.3268 | 3.7152 | 4.2271 | 4.5259 | 4.9532 | 5.3948 | 5.8634
98-82-8 | Cumene | 0.0018685 | 0.0028382 | 0.0047638 | 0.0064459 | 0.010603 | 0.019133 | 0.028925 | 0.046651 | 0.065269 | 0.10938 | 0.15768 | 0.21504 | 0.28072 | 0.3576 | 0.43737 | 0.53147 | 0.62981 | 0.75182 | 0.87647 | 0.9747 | 1.0983 | 1.2249 | 1.427 | 1.4835 | 1.6707 | 1.78 | 1.9453 | 2.2795 | 2.6033 | 2.9486 | 3.3268 | 3.7152 | 4.2271 | 4.5259 | 4.9532 | 5.3948 | 5.8634
57-12-5 | Cyanide (Cyanide ion, Inorganic cyanides, Isocyanide) | 0.00017123 | 0.00026009 | 0.00043655 | 0.0005907 | 0.00097162 | 0.0017533 | 0.0026506 | 0.0042751 | 0.0059812 | 0.010024 | 0.014449 | 0.019706 | 0.025725 | 0.03277 | 0.04008 | 0.048703 | 0.057716 | 0.068896 | 0.080319 | 0.089321 | 0.10065 | 0.11224 | 0.13077 | 0.13595 | 0.1531 | 0.16312 | 0.17827 | 0.20889 | 0.23857 | 0.2702 | 0.30486 | 0.34046 | 0.38737 | 0.41475 | 0.4539 | 0.49437 | 0.53732
CYANIDE-COMPS | Cyanide Compounds | 0.00018685 | 0.00028382 | 0.00047638 | 0.00064459 | 0.0010603 | 0.0019133 | 0.0028925 | 0.0046651 | 0.0065269 | 0.010938 | 0.015768 | 0.021504 | 0.028072 | 0.03576 | 0.043737 | 0.053147 | 0.062981 | 0.075182 | 0.087647 | 0.09747 | 0.10983 | 0.12249 | 0.1427 | 0.14835 | 0.16707 | 0.178 | 0.19453 | 0.22795 | 0.26033 | 0.29486 | 0.33268 | 0.37152 | 0.42271 | 0.45259 | 0.49532 | 0.53948 | 0.58634
110-82-7 | Cyclohexane | 1.8685e-05 | 2.8382e-05 | 4.7638e-05 | 6.4459e-05 | 0.00010603 | 0.00019133 | 0.00028925 | 0.00046651 | 0.00065269 | 0.0010938 | 0.0015768 | 0.0021504 | 0.0028072 | 0.003576 | 0.0043737 | 0.0053147 | 0.0062981 | 0.0075182 | 0.0087647 | 0.009747 | 0.010983 | 0.012249 | 0.01427 | 0.014835 | 0.016707 | 0.0178 | 0.019453 | 0.022795 | 0.026033 | 0.029486 | 0.033268 | 0.037152 | 0.042271 | 0.045259 | 0.049532 | 0.053948 | 0.058634
101-80-4 | Diaminodiphenyl ether, 4,4- | 1.8685e-05 | 2.8382e-05 | 4.7638e-05 | 6.4459e-05 | 0.00010603 | 0.00019133 | 0.00028925 | 0.00046651 | 0.00065269 | 0.0010938 | 0.0015768 | 0.0021504 | 0.0028072 | 0.003576 | 0.0043737 | 0.0053147 | 0.0062981 | 0.0075182 | 0.0087647 | 0.009747 | 0.010983 | 0.012249 | 0.01427 | 0.014835 | 0.016707 | 0.0178 | 0.019453 | 0.022795 | 0.026033 | 0.029486 | 0.033268 | 0.037152 | 0.042271 | 0.045259 | 0.049532 | 0.053948 | 0.058634
226-36-8 | Dibenz(a,h)acridine | 0.00018685 | 0.00028382 | 0.00047638 | 0.00064459 | 0.0010603 | 0.0019133 | 0.0028925 | 0.0046651 | 0.0065269 | 0.010938 | 0.015768 | 0.021504 | 0.028072 | 0.03576 | 0.043737 | 0.053147 | 0.062981 | 0.075182 | 0.087647 | 0.09747 | 0.10983 | 0.12249 | 0.1427 | 0.14835 | 0.16707 | 0.178 | 0.19453 | 0.22795 | 0.26033 | 0.29486 | 0.33268 | 0.37152 | 0.42271 | 0.45259 | 0.49532 | 0.53948 | 0.58634
224-42-0 | Dibenz(a,j)acridine | #REF! | #REF! | #REF! | #REF! | #REF! | #REF! | #REF! | #REF! | #REF! | #REF! | #REF! | #REF! | #REF! | #REF! | #REF! | #REF! | #REF! | #REF! | #REF! | #REF! | #REF! | #REF! | #REF! | #REF! | #REF! | #REF! | #REF! | #REF! | #REF! | #REF! | #REF! | #REF! | #REF! | #REF! | #REF! | #REF! | #REF!
53-70-3 | Dibenz[a,h]anthracene | 1.8685e-05 | 2.8382e-05 | 4.7638e-05 | 6.4459e-05 | 0.00010603 | 0.00019133 | 0.00028925 | 0.00046651 | 0.00065269 | 0.0010938 | 0.0015768 | 0.0021504 | 0.0028072 | 0.003576 | 0.0043737 | 0.0053147 | 0.0062981 | 0.0075182 | 0.0087647 | 0.009747 | 0.010983 | 0.012249 | 0.01427 | 0.014835 | 0.016707 | 0.0178 | 0.019453 | 0.022795 | 0.026033 | 0.029486 | 0.033268 | 0.037152 | 0.042271 | 0.045259 | 0.049532 | 0.053948 | 0.058634
192-65-4 | Dibenzo(a,e)pyrene | 0.018706 | 0.028413 | 0.04769 | 0.06453 | 0.10614 | 0.19154 | 0.28957 | 0.46703 | 0.6534 | 1.095 | 1.5785 | 2.1528 | 2.8103 | 3.5799 | 4.3785 | 5.3205 | 6.3051 | 7.5265 | 8.7743 | 9.7577 | 10.9951 | 12.262 | 14.2855 | 14.8516 | 16.7249 | 17.82 | 19.4744 | 22.8204 | 26.062 | 29.5179 | 33.3044 | 37.1931 | 42.3176 | 45.309 | 49.586 | 54.0073 | 58.699
189-64-0 | Dibenzo(a,h)pyrene | 0.018706 | 0.028413 | 0.04769 | 0.06453 | 0.10614 | 0.19154 | 0.28957 | 0.46703 | 0.6534 | 1.095 | 1.5785 | 2.1528 | 2.8103 | 3.5799 | 4.3785 | 5.3205 | 6.3051 | 7.5265 | 8.7743 | 9.7577 | 10.9951 | 12.262 | 14.2855 | 14.8516 | 16.7249 | 17.82 | 19.4744 | 22.8204 | 26.062 | 29.5179 | 33.3044 | 37.1931 | 42.3176 | 45.309 | 49.586 | 54.0073 | 58.699
191-30-0 | Dibenzo(a,l)pyrene | 0.00059611 | 0.00090548 | 0.0015198 | 0.0020565 | 0.0033826 | 0.0061039 | 0.0092279 | 0.014883 | 0.020823 | 0.034897 | 0.050304 | 0.068605 | 0.089558 | 0.11409 | 0.13953 | 0.16956 | 0.20093 | 0.23985 | 0.27962 | 0.31096 | 0.35039 | 0.39077 | 0.45525 | 0.47329 | 0.53299 | 0.56789 | 0.62061 | 0.72724 | 0.83055 | 0.94068 | 1.0613 | 1.1853 | 1.3486 | 1.4439 | 1.5802 | 1.7211 | 1.8706
194-59-2 | Dibenzo(c,g)carbazole, 7H- | 0.0021191 | 0.0032189 | 0.0054028 | 0.0073106 | 0.012025 | 0.021699 | 0.032805 | 0.052909 | 0.074023 | 0.12406 | 0.17883 | 0.24389 | 0.31837 | 0.40556 | 0.49604 | 0.60276 | 0.71429 | 0.85266 | 0.99403 | 1.1054 | 1.2456 | 1.3891 | 1.6184 | 1.6825 | 1.8947 | 2.0188 | 2.2062 | 2.5853 | 2.9525 | 3.3441 | 3.773 | 4.2136 | 4.7941 | 5.133 | 5.6175 | 6.1184 | 6.6499
5385-75-1 | Dibenzo[a,e]fluoranthene | 0.0021191 | 0.0032189 | 0.0054028 | 0.0073106 | 0.012025 | 0.021699 | 0.032805 | 0.052909 | 0.074023 | 0.12406 | 0.17883 | 0.24389 | 0.31837 | 0.40556 | 0.49604 | 0.60276 | 0.71429 | 0.85266 | 0.99403 | 1.1054 | 1.2456 | 1.3891 | 1.6184 | 1.6825 | 1.8947 | 2.0188 | 2.2062 | 2.5853 | 2.9525 | 3.3441 | 3.773 | 4.2136 | 4.7941 | 5.133 | 5.6175 | 6.1184 | 6.6499
189-55-9 | Dibenzo[a,i]pyrene | 4.1111 | 6.2447 | 10.4814 | 14.1825 | 23.3282 | 42.0958 | 63.6407 | 102.6434 | 143.6053 | 240.6674 | 346.923 | 473.1411 | 617.6388 | 786.7945 | 962.3099 | 1169.345 | 1385.7263 | 1654.1665 | 1928.4253 | 2144.5551 | 2416.4948 | 2694.9402 | 3139.6698 | 3264.0868 | 3675.812 | 3916.4796 | 4280.0846 | 5015.4812 | 5727.9198 | 6487.4593 | 7319.6538 | 8174.3053 | 9300.5695 | 9958.0207 | 10898.0329 | 11869.7376 | 12900.8719
106-46-7 | Dichlorobenzene(p), 1,4- | 0.41111 | 0.62447 | 1.0481 | 1.4182 | 2.3328 | 4.2096 | 6.3641 | 10.2643 | 14.3605 | 24.0667 | 34.6923 | 47.3141 | 61.7639 | 78.6794 | 96.231 | 116.9345 | 138.5726 | 165.4166 | 192.8425 | 214.4555 | 241.6495 | 269.494 | 313.967 | 326.4087 | 367.5812 | 391.648 | 428.0085 | 501.5481 | 572.792 | 648.7459 | 731.9654 | 817.4305 | 930.057 | 995.8021 | 1089.8033 | 1186.9738 | 1290.0872
25321-22-6 | Dichlorobenzenes | 0.051389 | 0.078058 | 0.13102 | 0.17728 | 0.2916 | 0.5262 | 0.79551 | 1.283 | 1.7951 | 3.0083 | 4.3365 | 5.9143 | 7.7205 | 9.8349 | 12.0289 | 14.6168 | 17.3216 | 20.6771 | 24.1053 | 26.8069 | 30.2062 | 33.6868 | 39.2459 | 40.8011 | 45.9477 | 48.956 | 53.5011 | 62.6935 | 71.599 | 81.0932 | 91.4957 | 102.1788 | 116.2571 | 124.4753 | 136.2254 | 148.3717 | 161.2609
91-94-1 | Dichlorobenzidene, 3,3- | 0.0024667 | 0.0037468 | 0.0062888 | 0.0085095 | 0.013997 | 0.025257 | 0.038184 | 0.061586 | 0.086163 | 0.1444 | 0.20815 | 0.28388 | 0.37058 | 0.47208 | 0.57739 | 0.70161 | 0.83144 | 0.9925 | 1.1571 | 1.2867 | 1.4499 | 1.617 | 1.8838 | 1.9585 | 2.2055 | 2.3499 | 2.5681 | 3.0093 | 3.4368 | 3.8925 | 4.3918 | 4.9046 | 5.5803 | 5.9748 | 6.5388 | 7.1218 | 7.7405
72-55-9 | Dichlorodiphenyldichloroethylene (DDE) | 0.0041111 | 0.0062447 | 0.010481 | 0.014182 | 0.023328 | 0.042096 | 0.063641 | 0.10264 | 0.14361 | 0.24067 | 0.34692 | 0.47314 | 0.61764 | 0.78679 | 0.96231 | 1.1693 | 1.3857 | 1.6542 | 1.9284 | 2.1446 | 2.4165 | 2.6949 | 3.1397 | 3.2641 | 3.6758 | 3.9165 | 4.2801 | 5.0155 | 5.7279 | 6.4875 | 7.3197 | 8.1743 | 9.3006 | 9.958 | 10.898 | 11.8697 | 12.9009
50-29-3 | Dichlorodiphenyltrichloroethane, p, p'- (DDT) | 0.0020556 | 0.0031223 | 0.0052407 | 0.0070912 | 0.011664 | 0.021048 | 0.03182 | 0.051322 | 0.071803 | 0.12033 | 0.17346 | 0.23657 | 0.30882 | 0.3934 | 0.48115 | 0.58467 | 0.69286 | 0.82708 | 0.96421 | 1.0723 | 1.2082 | 1.3475 | 1.5698 | 1.632 | 1.8379 | 1.9582 | 2.14 | 2.5077 | 2.864 | 3.2437 | 3.6598 | 4.0872 | 4.6503 | 4.979 | 5.449 | 5.9349 | 6.4504
#REF! | #REF! | 0.041111 | 0.062447 | 0.10481 | 0.14182 | 0.23328 | 0.42096 | 0.63641 | 1.0264 | 1.4361 | 2.4067 | 3.4692 | 4.7314 | 6.1764 | 7.8679 | 9.6231 | 11.6934 | 13.8573 | 16.5417 | 19.2843 | 21.4456 | 24.1649 | 26.9494 | 31.3967 | 32.6409 | 36.7581 | 39.1648 | 42.8008 | 50.1548 | 57.2792 | 64.8746 | 73.1965 | 81.7431 | 93.0057 | 99.5802 | 108.9803 | 118.6974 | 129.0087
75-35-4 | Dichloroethylene (1,1-) (Vinylidene chloride) | #REF! | #REF! | #REF! | #REF! | #REF! | #REF! | #REF! | #REF! | #REF! | #REF! | #REF! | #REF! | #REF! | #REF! | #REF! | #REF! | #REF! | #REF! | #REF! | #REF! | #REF! | #REF! | #REF! | #REF! | #REF! | #REF! | #REF! | #REF! | #REF! | #REF! | #REF! | #REF! | #REF! | #REF! | #REF! | #REF! | #REF!
156-60-5 | Dichloroethylene, trans-1,2- | 0.00015828 | 0.00024042 | 0.00040353 | 0.00054603 | 0.00089814 | 0.0016207 | 0.0024502 | 0.0039518 | 0.0055288 | 0.0092657 | 0.013357 | 0.018216 | 0.023779 | 0.030292 | 0.037049 | 0.04502 | 0.05335 | 0.063685 | 0.074244 | 0.082565 | 0.093035 | 0.10376 | 0.12088 | 0.12567 | 0.14152 | 0.15078 | 0.16478 | 0.1931 | 0.22052 | 0.24977 | 0.28181 | 0.31471 | 0.35807 | 0.38338 | 0.41957 | 0.45698 | 0.49668
542-75-6 | Dichloropropene, 1,3- | 0.61667 | 0.9367 | 1.5722 | 2.1274 | 3.4992 | 6.3144 | 9.5461 | 15.3965 | 21.5408 | 36.1001 | 52.0384 | 70.9712 | 92.6458 | 118.0192 | 144.3465 | 175.4017 | 207.8589 | 248.125 | 289.2638 | 321.6833 | 362.4742 | 404.241 | 470.9505 | 489.613 | 551.3718 | 587.4719 | 642.0127 | 752.3222 | 859.188 | 973.1189 | 1097.9481 | 1226.1458 | 1395.0854 | 1493.7031 | 1634.7049 | 1780.4606 | 1935.1308
62-73-7 | Dichlorvos | 2.8983e-06 | 4.4025e-06 | 7.3894e-06 | 9.9986e-06 | 1.6446e-05 | 2.9678e-05 | 4.4867e-05 | 7.2364e-05 | 0.00010124 | 0.00016967 | 0.00024458 | 0.00033356 | 0.00043544 | 0.00055469 | 0.00067843 | 0.00082439 | 0.00097694 | 0.0011662 | 0.0013595 | 0.0015119 | 0.0017036 | 0.0018999 | 0.0022135 | 0.0023012 | 0.0025914 | 0.0027611 | 0.0030175 | 0.0035359 | 0.0040382 | 0.0045737 | 0.0051604 | 0.0057629 | 0.0065569 | 0.0070204 | 0.0076831 | 0.0083682 | 0.0090951
111-42-2 | Diethanolamine | 5.5556e-05 | 8.4387e-05 | 0.00014164 | 0.00019166 | 0.00031525 | 0.00056886 | 0.00086001 | 0.0013871 | 0.0019406 | 0.0032523 | 0.0046881 | 0.0063938 | 0.0083465 | 0.010632 | 0.013004 | 0.015802 | 0.018726 | 0.022354 | 0.02606 | 0.02898 | 0.032655 | 0.036418 | 0.042428 | 0.044109 | 0.049673 | 0.052925 | 0.057839 | 0.067777 | 0.077404 | 0.087668 | 0.098914 | 0.11046 | 0.12568 | 0.13457 | 0.14727 | 0.1604 | 0.17434
112-34-5 | Diethylene Glycol Monobutyl Ether | 1.8685e-05 | 2.8382e-05 | 4.7638e-05 | 6.4459e-05 | 0.00010603 | 0.00019133 | 0.00028925 | 0.00046651 | 0.00065269 | 0.0010938 | 0.0015768 | 0.0021504 | 0.0028072 | 0.003576 | 0.0043737 | 0.0053147 | 0.0062981 | 0.0075182 | 0.0087647 | 0.009747 | 0.010983 | 0.012249 | 0.01427 | 0.014835 | 0.016707 | 0.0178 | 0.019453 | 0.022795 | 0.026033 | 0.029486 | 0.033268 | 0.037152 | 0.042271 | 0.045259 | 0.049532 | 0.053948 | 0.058634
111-90-0 | Diethylene Glycol Monoethyl Ether | 0.00018685 | 0.00028382 | 0.00047638 | 0.00064459 | 0.0010603 | 0.0019133 | 0.0028925 | 0.0046651 | 0.0065269 | 0.010938 | 0.015768 | 0.021504 | 0.028072 | 0.03576 | 0.043737 | 0.053147 | 0.062981 | 0.075182 | 0.087647 | 0.09747 | 0.10983 | 0.12249 | 0.1427 | 0.14835 | 0.16707 | 0.178 | 0.19453 | 0.22795 | 0.26033 | 0.29486 | 0.33268 | 0.37152 | 0.42271 | 0.45259 | 0.49532 | 0.53948 | 0.58634
60-11-7 | Dimethyl aminoazobenzene | 0.0022611 | 0.0034346 | 0.0057648 | 0.0078004 | 0.012831 | 0.023153 | 0.035002 | 0.056454 | 0.078983 | 0.13237 | 0.19081 | 0.26023 | 0.3397 | 0.43274 | 0.52927 | 0.64314 | 0.76215 | 0.90979 | 1.0606 | 1.1795 | 1.3291 | 1.4822 | 1.7268 | 1.7952 | 2.0217 | 2.1541 | 2.354 | 2.7585 | 3.1504 | 3.5681 | 4.0258 | 4.4959 | 5.1153 | 5.4769 | 5.9939 | 6.5284 | 7.0955
68-12-2 | Dimethyl formamide | 0.041111 | 0.062447 | 0.10481 | 0.14182 | 0.23328 | 0.42096 | 0.63641 | 1.0264 | 1.4361 | 2.4067 | 3.4692 | 4.7314 | 6.1764 | 7.8679 | 9.6231 | 11.6934 | 13.8573 | 16.5417 | 19.2843 | 21.4456 | 24.1649 | 26.9494 | 31.3967 | 32.6409 | 36.7581 | 39.1648 | 42.8008 | 50.1548 | 57.2792 | 64.8746 | 73.1965 | 81.7431 | 93.0057 | 99.5802 | 108.9803 | 118.6974 | 129.0087
57-97-6 | Dimethylbenz[a]anthracene, 7,12- | 0.00093435 | 0.0014192 | 0.0023821 | 0.0032233 | 0.0053019 | 0.0095672 | 0.014464 | 0.023328 | 0.032638 | 0.054697 | 0.078846 | 0.10753 | 0.14037 | 0.17882 | 0.21871 | 0.26576 | 0.31494 | 0.37595 | 0.43828 | 0.4874 | 0.5492 | 0.61249 | 0.71356 | 0.74184 | 0.83541 | 0.89011 | 0.97275 | 1.1399 | 1.3018 | 1.4744 | 1.6636 | 1.8578 | 2.1138 | 2.2632 | 2.4768 | 2.6977 | 2.932
79-44-7 | Dimethylcarbamoyl Chloride | 9.7884e-05 | 0.00014868 | 0.00024956 | 0.00033768 | 0.00055543 | 0.0010023 | 0.0015153 | 0.0024439 | 0.0034192 | 0.0057302 | 0.0082601 | 0.011265 | 0.014706 | 0.018733 | 0.022912 | 0.027842 | 0.032993 | 0.039385 | 0.045915 | 0.051061 | 0.057536 | 0.064165 | 0.074754 | 0.077716 | 0.087519 | 0.09325 | 0.10191 | 0.11942 | 0.13638 | 0.15446 | 0.17428 | 0.19463 | 0.22144 | 0.2371 | 0.25948 | 0.28261 | 0.30716
42397-64-8 | Dinitropyrene, 1,6- (BaP) | 9.7884e-05 | 0.00014868 | 0.00024956 | 0.00033768 | 0.00055543 | 0.0010023 | 0.0015153 | 0.0024439 | 0.0034192 | 0.0057302 | 0.0082601 | 0.011265 | 0.014706 | 0.018733 | 0.022912 | 0.027842 | 0.032993 | 0.039385 | 0.045915 | 0.051061 | 0.057536 | 0.064165 | 0.074754 | 0.077716 | 0.087519 | 0.09325 | 0.10191 | 0.11942 | 0.13638 | 0.15446 | 0.17428 | 0.19463 | 0.22144 | 0.2371 | 0.25948 | 0.28261 | 0.30716
42397-65-9 | Dinitropyrene, 1,8- (BaP) | 0.00010819 | 0.00016433 | 0.00027583 | 0.00037322 | 0.0006139 | 0.0011078 | 0.0016748 | 0.0027011 | 0.0037791 | 0.0063334 | 0.0091296 | 0.012451 | 0.016254 | 0.020705 | 0.025324 | 0.030772 | 0.036466 | 0.043531 | 0.050748 | 0.056436 | 0.063592 | 0.070919 | 0.082623 | 0.085897 | 0.096732 | 0.10307 | 0.11263 | 0.13199 | 0.15073 | 0.17072 | 0.19262 | 0.21511 | 0.24475 | 0.26205 | 0.28679 | 0.31236 | 0.3395
121-14-2 | Dinitrotoluene, 2,4- | 0.020556 | 0.031223 | 0.052407 | 0.070912 | 0.11664 | 0.21048 | 0.3182 | 0.51322 | 0.71803 | 1.2033 | 1.7346 | 2.3657 | 3.0882 | 3.934 | 4.8115 | 5.8467 | 6.9286 | 8.2708 | 9.6421 | 10.7228 | 12.0825 | 13.4747 | 15.6983 | 16.3204 | 18.3791 | 19.5824 | 21.4004 | 25.0774 | 28.6396 | 32.4373 | 36.5983 | 40.8715 | 46.5028 | 49.7901 | 54.4902 | 59.3487 | 64.5044
123-91-1 | Dioxane, 1,4- (1,4-Diethylene dioxide) | 0.41111 | 0.62447 | 1.0481 | 1.4182 | 2.3328 | 4.2096 | 6.3641 | 10.2643 | 14.3605 | 24.0667 | 34.6923 | 47.3141 | 61.7639 | 78.6794 | 96.231 | 116.9345 | 138.5726 | 165.4166 | 192.8425 | 214.4555 | 241.6495 | 269.494 | 313.967 | 326.4087 | 367.5812 | 391.648 | 428.0085 | 501.5481 | 572.792 | 648.7459 | 731.9654 | 817.4305 | 930.057 | 995.8021 | 1089.8033 | 1186.9738 | 1290.0872
122-66-7 | Diphenylhydrazine, 1,2- | 4.1111 | 6.2447 | 10.4814 | 14.1825 | 23.3282 | 42.0958 | 63.6407 | 102.6434 | 143.6053 | 240.6674 | 346.923 | 473.1411 | 617.6388 | 786.7945 | 962.3099 | 1169.345 | 1385.7263 | 1654.1665 | 1928.4253 | 2144.5551 | 2416.4948 | 2694.9402 | 3139.6698 | 3264.0868 | 3675.812 | 3916.4796 | 4280.0846 | 5015.4812 | 5727.9198 | 6487.4593 | 7319.6538 | 8174.3053 | 9300.5695 | 9958.0207 | 10898.0329 | 11869.7376 | 12900.8719
1937-37-7 | Direct Black 38 | 0.16445 | 0.24979 | 0.41925 | 0.5673 | 0.93313 | 1.6838 | 2.5456 | 4.1057 | 5.7442 | 9.6267 | 13.8769 | 18.9256 | 24.7056 | 31.4718 | 38.4924 | 46.7738 | 55.4291 | 66.1667 | 77.137 | 85.7822 | 96.6598 | 107.7976 | 125.5868 | 130.5635 | 147.0325 | 156.6592 | 171.2034 | 200.6192 | 229.1168 | 259.4984 | 292.7862 | 326.9722 | 372.0228 | 398.3208 | 435.9213 | 474.7895 | 516.0349
2602-46-2 | Direct Blue 6 | 0.082223 | 0.12489 | 0.20963 | 0.28365 | 0.46656 | 0.84192 | 1.2728 | 2.0529 | 2.8721 | 4.8133 | 6.9385 | 9.4628 | 12.3528 | 15.7359 | 19.2462 | 23.3869 | 27.7145 | 33.0833 | 38.5685 | 42.8911 | 48.3299 | 53.8988 | 62.7934 | 65.2817 | 73.5162 | 78.3296 | 85.6017 | 100.3096 | 114.5584 | 129.7492 | 146.3931 | 163.4861 | 186.0114 | 199.1604 | 217.9607 | 237.3948 | 258.0174
16071-86-6 | Direct Brown 95 | 0.00069889 | 0.0010616 | 0.0017818 | 0.002411 | 0.0039658 | 0.0071563 | 0.010819 | 0.017449 | 0.024413 | 0.040913 | 0.058977 | 0.080434 | 0.105 | 0.13376 | 0.16359 | 0.19879 | 0.23557 | 0.28121 | 0.32783 | 0.36457 | 0.4108 | 0.45814 | 0.53374 | 0.55489 | 0.62489 | 0.6658 | 0.72761 | 0.85263 | 0.97375 | 1.1029 | 1.2443 | 1.3896 | 1.5811 | 1.6929 | 1.8527 | 2.0179 | 2.1931
106-89-8 | Epichlorohydrin (l-Chloro-2,3-epoxypropane) | 82.2226 | 124.8933 | 209.6274 | 283.6495 | 466.5644 | 841.9165 | 1272.8146 | 2052.8687 | 2872.106 | 4813.3488 | 6938.4596 | 9462.8218 | 12352.7753 | 15735.889 | 19246.1981 | 23386.8997 | 27714.5263 | 33083.3295 | 38568.5057 | 42891.1021 | 48329.8969 | 53898.8033 | 62793.3957 | 65281.7364 | 73516.2407 | 78329.5928 | 85601.6925 | 100309.6234 | 114558.3967 | 129749.187 | 146393.0767 | 163486.1061 | 186011.391 | 199160.4145 | 217960.6584 | 237394.751 | 258017.438
106-88-7 | Epoxybutane, 1,2- | 2.5695 | 3.9029 | 6.5509 | 8.864 | 14.5801 | 26.3099 | 39.7755 | 64.1521 | 89.7533 | 150.4172 | 216.8269 | 295.7132 | 386.0242 | 491.7465 | 601.4437 | 730.8406 | 866.0789 | 1033.854 | 1205.2658 | 1340.3469 | 1510.3093 | 1684.3376 | 1962.2936 | 2040.0543 | 2297.3825 | 2447.7998 | 2675.0529 | 3134.6757 | 3579.9499 | 4054.6621 | 4574.7836 | 5108.9408 | 5812.856 | 6223.763 | 6811.2706 | 7418.586 | 8063.0449
110-80-5 | Ethoxyethanol, 2- (ethylene glycol monoethyl ether) | 0.00034945 | 0.0005308 | 0.00089092 | 0.0012055 | 0.0019829 | 0.0035781 | 0.0054095 | 0.0087247 | 0.012206 | 0.020457 | 0.029488 | 0.040217 | 0.052499 | 0.066878 | 0.081796 | 0.099394 | 0.11779 | 0.1406 | 0.16392 | 0.18229 | 0.2054 | 0.22907 | 0.26687 | 0.27745 | 0.31244 | 0.3329 | 0.36381 | 0.42632 | 0.48687 | 0.55143 | 0.62217 | 0.69482 | 0.79055 | 0.84643 | 0.92633 | 1.0089 | 1.0966
140-88-5 | Ethyl Acrylate | 0.0078111 | 0.011865 | 0.019915 | 0.026947 | 0.044324 | 0.079982 | 0.12092 | 0.19502 | 0.27285 | 0.45727 | 0.65915 | 0.89897 | 1.1735 | 1.4949 | 1.8284 | 2.2218 | 2.6329 | 3.1429 | 3.664 | 4.0747 | 4.5913 | 5.1204 | 5.9654 | 6.2018 | 6.984 | 7.4413 | 8.1322 | 9.5294 | 10.883 | 12.3262 | 13.9073 | 15.5312 | 17.6711 | 18.9202 | 20.7063 | 22.5525 | 24.5117
100-41-4 | Ethylbenzene | 8.2223 | 12.4893 | 20.9627 | 28.3649 | 46.6564 | 84.1916 | 127.2815 | 205.2869 | 287.2106 | 481.3349 | 693.846 | 946.2822 | 1235.2775 | 1573.5889 | 1924.6198 | 2338.69 | 2771.4526 | 3308.3329 | 3856.8506 | 4289.1102 | 4832.9897 | 5389.8803 | 6279.3396 | 6528.1736 | 7351.6241 | 7832.9593 | 8560.1693 | 10030.9623 | 11455.8397 | 12974.9187 | 14639.3077 | 16348.6106 | 18601.1391 | 19916.0415 | 21796.0658 | 23739.4751 | 25801.7438
51-79-6 | Ethyl carbamate (Urethane) | 4.1111e-05 | 6.2447e-05 | 0.00010481 | 0.00014182 | 0.00023328 | 0.00042096 | 0.00063641 | 0.0010264 | 0.0014361 | 0.0024067 | 0.0034692 | 0.0047314 | 0.0061764 | 0.0078679 | 0.0096231 | 0.011693 | 0.013857 | 0.016542 | 0.019284 | 0.021446 | 0.024165 | 0.026949 | 0.031397 | 0.032641 | 0.036758 | 0.039165 | 0.042801 | 0.050155 | 0.057279 | 0.064875 | 0.073197 | 0.081743 | 0.093006 | 0.09958 | 0.10898 | 0.1187 | 0.12901
75-00-3 | Ethyl chloride (Chloroethane) | 0.015828 | 0.024042 | 0.040353 | 0.054603 | 0.089814 | 0.16207 | 0.24502 | 0.39518 | 0.55288 | 0.92657 | 1.3357 | 1.8216 | 2.3779 | 3.0292 | 3.7049 | 4.502 | 5.335 | 6.3685 | 7.4244 | 8.2565 | 9.3035 | 10.3755 | 12.0877 | 12.5667 | 14.1519 | 15.0784 | 16.4783 | 19.3096 | 22.0525 | 24.9767 | 28.1807 | 31.4711 | 35.8072 | 38.3384 | 41.9574 | 45.6985 | 49.6684
637-92-3 | Ethyl tertiary-butyl ether (ETBE) | 1.0819e-05 | 1.6433e-05 | 2.7583e-05 | 3.7322e-05 | 6.139e-05 | 0.00011078 | 0.00016748 | 0.00027011 | 0.00037791 | 0.00063334 | 0.00091296 | 0.0012451 | 0.0016254 | 0.0020705 | 0.0025324 | 0.0030772 | 0.0036466 | 0.0043531 | 0.0050748 | 0.0056436 | 0.0063592 | 0.0070919 | 0.0082623 | 0.0085897 | 0.0096732 | 0.010307 | 0.011263 | 0.013199 | 0.015073 | 0.017072 | 0.019262 | 0.021511 | 0.024475 | 0.026205 | 0.028679 | 0.031236 | 0.03395
106-93-4 | Ethylene dibromide (Dibromoethane) | 0.1295 | 0.19671 | 0.33016 | 0.44675 | 0.73484 | 1.326 | 2.0047 | 3.2333 | 4.5236 | 7.581 | 10.9281 | 14.9039 | 19.4556 | 24.784 | 30.3128 | 36.8344 | 43.6504 | 52.1062 | 60.7454 | 67.5535 | 76.1196 | 84.8906 | 98.8996 | 102.8187 | 115.7881 | 123.3691 | 134.8227 | 157.9877 | 180.4295 | 204.355 | 230.5691 | 257.4906 | 292.9679 | 313.6777 | 343.288 | 373.8967 | 406.3775
107-06-2 | Ethylene dichloride (1,2-Dichloroethane) | #REF! | #REF! | #REF! | #REF! | #REF! | #REF! | #REF! | #REF! | #REF! | #REF! | #REF! | #REF! | #REF! | #REF! | #REF! | #REF! | #REF! | #REF! | #REF! | #REF! | #REF! | #REF! | #REF! | #REF! | #REF! | #REF! | #REF! | #REF! | #REF! | #REF! | #REF! | #REF! | #REF! | #REF! | #REF! | #REF! | #REF!
107-21-1 | Ethylene glycol | 0.14389 | 0.21856 | 0.36685 | 0.49639 | 0.81649 | 1.4734 | 2.2274 | 3.5925 | 5.0262 | 8.4234 | 12.1423 | 16.5599 | 21.6174 | 27.5378 | 33.6808 | 40.9271 | 48.5004 | 57.8958 | 67.4949 | 75.0594 | 84.5773 | 94.3229 | 109.8884 | 114.243 | 128.6534 | 137.0768 | 149.803 | 175.5418 | 200.4772 | 227.0611 | 256.1879 | 286.1007 | 325.5199 | 348.5307 | 381.4312 | 415.4408 | 451.5305
75-21-8 | Ethylene oxide | 0.0020556 | 0.0031223 | 0.0052407 | 0.0070912 | 0.011664 | 0.021048 | 0.03182 | 0.051322 | 0.071803 | 0.12033 | 0.17346 | 0.23657 | 0.30882 | 0.3934 | 0.48115 | 0.58467 | 0.69286 | 0.82708 | 0.96421 | 1.0723 | 1.2082 | 1.3475 | 1.5698 | 1.632 | 1.8379 | 1.9582 | 2.14 | 2.5077 | 2.864 | 3.2437 | 3.6598 | 4.0872 | 4.6503 | 4.979 | 5.449 | 5.9349 | 6.4504
96-45-7 | Ethylene thiourea | 5.1389e-08 | 7.8058e-08 | 1.3102e-07 | 1.7728e-07 | 2.916e-07 | 5.262e-07 | 7.9551e-07 | 1.283e-06 | 1.7951e-06 | 3.0083e-06 | 4.3365e-06 | 5.9143e-06 | 7.7205e-06 | 9.8349e-06 | 1.2029e-05 | 1.4617e-05 | 1.7322e-05 | 2.0677e-05 | 2.4105e-05 | 2.6807e-05 | 3.0206e-05 | 3.3687e-05 | 3.9246e-05 | 4.0801e-05 | 4.5948e-05 | 4.8956e-05 | 5.3501e-05 | 6.2694e-05 | 7.1599e-05 | 8.1093e-05 | 9.1496e-05 | 0.00010218 | 0.00011626 | 0.00012448 | 0.00013623 | 0.00014837 | 0.00016126
151-56-4 | Ethyleneimine | #REF! | #REF! | #REF! | #REF! | #REF! | #REF! | #REF! | #REF! | #REF! | #REF! | #REF! | #REF! | #REF! | #REF! | #REF! | #REF! | #REF! | #REF! | #REF! | #REF! | #REF! | #REF! | #REF! | #REF! | #REF! | #REF! | #REF! | #REF! | #REF! | #REF! | #REF! | #REF! | #REF! | #REF! | #REF! | #REF! | #REF!
75-34-3 | Ethylidene dichloride (1,1-Dichloroethane) | 5.1389e-08 | 7.8058e-08 | 1.3102e-07 | 1.7728e-07 | 2.916e-07 | 5.262e-07 | 7.9551e-07 | 1.283e-06 | 1.7951e-06 | 3.0083e-06 | 4.3365e-06 | 5.9143e-06 | 7.7205e-06 | 9.8349e-06 | 1.2029e-05 | 1.4617e-05 | 1.7322e-05 | 2.0677e-05 | 2.4105e-05 | 2.6807e-05 | 3.0206e-05 | 3.3687e-05 | 3.9246e-05 | 4.0801e-05 | 4.5948e-05 | 4.8956e-05 | 5.3501e-05 | 6.2694e-05 | 7.1599e-05 | 8.1093e-05 | 9.1496e-05 | 0.00010218 | 0.00011626 | 0.00012448 | 0.00013623 | 0.00014837 | 0.00016126
206-44-0 | Fluoranthene | 5.1389e-08 | 7.8058e-08 | 1.3102e-07 | 1.7728e-07 | 2.916e-07 | 5.262e-07 | 7.9551e-07 | 1.283e-06 | 1.7951e-06 | 3.0083e-06 | 4.3365e-06 | 5.9143e-06 | 7.7205e-06 | 9.8349e-06 | 1.2029e-05 | 1.4617e-05 | 1.7322e-05 | 2.0677e-05 | 2.4105e-05 | 2.6807e-05 | 3.0206e-05 | 3.3687e-05 | 3.9246e-05 | 4.0801e-05 | 4.5948e-05 | 4.8956e-05 | 5.3501e-05 | 6.2694e-05 | 7.1599e-05 | 8.1093e-05 | 9.1496e-05 | 0.00010218 | 0.00011626 | 0.00012448 | 0.00013623 | 0.00014837 | 0.00016126
50-00-0 | Formaldehyde | #REF! | #REF! | #REF! | #REF! | #REF! | #REF! | #REF! | #REF! | #REF! | #REF! | #REF! | #REF! | #REF! | #REF! | #REF! | #REF! | #REF! | #REF! | #REF! | #REF! | #REF! | #REF! | #REF! | #REF! | #REF! | #REF! | #REF! | #REF! | #REF! | #REF! | #REF! | #REF! | #REF! | #REF! | #REF! | #REF! | #REF!
GLYCOL ETHERS-COMPS | Glycol ethers | 0.00045222 | 0.00068691 | 0.001153 | 0.0015601 | 0.0025661 | 0.0046305 | 0.0070005 | 0.011291 | 0.015797 | 0.026473 | 0.038162 | 0.052046 | 0.06794 | 0.086547 | 0.10585 | 0.12863 | 0.15243 | 0.18196 | 0.21213 | 0.2359 | 0.26581 | 0.29644 | 0.34536 | 0.35905 | 0.40434 | 0.43081 | 0.47081 | 0.5517 | 0.63007 | 0.71362 | 0.80516 | 0.89917 | 1.0231 | 1.0954 | 1.1988 | 1.3057 | 1.4191
35822-46-9 | Heptachlorodibenzo-p-dioxin, 1,2,3,4,6,7,8- | 0.00925 | 0.01405 | 0.023583 | 0.031911 | 0.052488 | 0.094716 | 0.14319 | 0.23095 | 0.32311 | 0.5415 | 0.78058 | 1.0646 | 1.3897 | 1.7703 | 2.1652 | 2.631 | 3.1179 | 3.7219 | 4.339 | 4.8252 | 5.4371 | 6.0636 | 7.0643 | 7.3442 | 8.2706 | 8.8121 | 9.6302 | 11.2848 | 12.8878 | 14.5968 | 16.4692 | 18.3922 | 20.9263 | 22.4055 | 24.5206 | 26.7069 | 29.027
#REF! | #REF! | 0.00041111 | 0.00062447 | 0.0010481 | 0.0014182 | 0.0023328 | 0.0042096 | 0.0063641 | 0.010264 | 0.014361 | 0.024067 | 0.034692 | 0.047314 | 0.061764 | 0.078679 | 0.096231 | 0.11693 | 0.13857 | 0.16542 | 0.19284 | 0.21446 | 0.24165 | 0.26949 | 0.31397 | 0.32641 | 0.36758 | 0.39165 | 0.42801 | 0.50155 | 0.57279 | 0.64875 | 0.73197 | 0.81743 | 0.93006 | 0.9958 | 1.0898 | 1.187 | 1.2901
67562-39-4 | Heptachlorodibenzofuran, 1,2,3,4,6,7,8- | 0.00011511 | 0.00017485 | 0.00029348 | 0.00039711 | 0.00065319 | 0.0011787 | 0.0017819 | 0.002874 | 0.0040209 | 0.0067387 | 0.0097138 | 0.013248 | 0.017294 | 0.02203 | 0.026945 | 0.032742 | 0.0388 | 0.046317 | 0.053996 | 0.060048 | 0.067662 | 0.075458 | 0.087911 | 0.091394 | 0.10292 | 0.10966 | 0.11984 | 0.14043 | 0.16038 | 0.18165 | 0.20495 | 0.22888 | 0.26042 | 0.27882 | 0.30514 | 0.33235 | 0.36122
55673-89-7 | Heptachlorodibenzofuran, 1,2,3,4,7,8,9- | 0.00039056 | 0.00059324 | 0.00099573 | 0.0013473 | 0.0022162 | 0.0039991 | 0.0060459 | 0.0097511 | 0.013643 | 0.022863 | 0.032958 | 0.044948 | 0.058676 | 0.074745 | 0.091419 | 0.11109 | 0.13164 | 0.15715 | 0.1832 | 0.20373 | 0.22957 | 0.25602 | 0.29827 | 0.31009 | 0.3492 | 0.37207 | 0.40661 | 0.47647 | 0.54415 | 0.61631 | 0.69537 | 0.77656 | 0.88355 | 0.94601 | 1.0353 | 1.1276 | 1.2256
#REF! | #REF! | 0.00066309 | 0.0010072 | 0.0016905 | 0.0022875 | 0.0037626 | 0.0067896 | 0.010265 | 0.016555 | 0.023162 | 0.038817 | 0.055955 | 0.076313 | 0.099619 | 0.1269 | 0.15521 | 0.1886 | 0.2235 | 0.2668 | 0.31104 | 0.3459 | 0.38976 | 0.43467 | 0.5064 | 0.52647 | 0.59287 | 0.63169 | 0.69034 | 0.80895 | 0.92386 | 1.0464 | 1.1806 | 1.3184 | 1.5001 | 1.6061 | 1.7577 | 1.9145 | 2.0808
118-74-1 | Hexachlorobenzene | 0.0041111 | 0.0062447 | 0.010481 | 0.014182 | 0.023328 | 0.042096 | 0.063641 | 0.10264 | 0.14361 | 0.24067 | 0.34692 | 0.47314 | 0.61764 | 0.78679 | 0.96231 | 1.1693 | 1.3857 | 1.6542 | 1.9284 | 2.1446 | 2.4165 | 2.6949 | 3.1397 | 3.2641 | 3.6758 | 3.9165 | 4.2801 | 5.0155 | 5.7279 | 6.4875 | 7.3197 | 8.1743 | 9.3006 | 9.958 | 10.898 | 11.8697 | 12.9009
87-68-3 | Hexachlorobutadiene | 5.1389e-09 | 7.8058e-09 | 1.3102e-08 | 1.7728e-08 | 2.916e-08 | 5.262e-08 | 7.9551e-08 | 1.283e-07 | 1.7951e-07 | 3.0083e-07 | 4.3365e-07 | 5.9143e-07 | 7.7205e-07 | 9.8349e-07 | 1.2029e-06 | 1.4617e-06 | 1.7322e-06 | 2.0677e-06 | 2.4105e-06 | 2.6807e-06 | 3.0206e-06 | 3.3687e-06 | 3.9246e-06 | 4.0801e-06 | 4.5948e-06 | 4.8956e-06 | 5.3501e-06 | 6.2694e-06 | 7.1599e-06 | 8.1093e-06 | 9.1496e-06 | 1.0218e-05 | 1.1626e-05 | 1.2448e-05 | 1.3623e-05 | 1.4837e-05 | 1.6126e-05
608-73-1 | Hexachlorocyclohexane, 1,2,3,4,5,6- (all isomers) | 1.5812e-07 | 2.4018e-07 | 4.0313e-07 | 5.4548e-07 | 8.9724e-07 | 1.6191e-06 | 2.4477e-06 | 3.9478e-06 | 5.5233e-06 | 9.2564e-06 | 1.3343e-05 | 1.8198e-05 | 2.3755e-05 | 3.0261e-05 | 3.7012e-05 | 4.4975e-05 | 5.3297e-05 | 6.3622e-05 | 7.417e-05 | 8.2483e-05 | 9.2942e-05 | 0.00010365 | 0.00012076 | 0.00012554 | 0.00014138 | 0.00015063 | 0.00016462 | 0.0001929 | 0.0002203 | 0.00024952 | 0.00028153 | 0.0003144 | 0.00035771 | 0.000383 | 0.00041916 | 0.00045653 | 0.00049619
319-84-6 | Hexachlorocyclohexane, alpha- | 1.5812e-07 | 2.4018e-07 | 4.0313e-07 | 5.4548e-07 | 8.9724e-07 | 1.6191e-06 | 2.4477e-06 | 3.9478e-06 | 5.5233e-06 | 9.2564e-06 | 1.3343e-05 | 1.8198e-05 | 2.3755e-05 | 3.0261e-05 | 3.7012e-05 | 4.4975e-05 | 5.3297e-05 | 6.3622e-05 | 7.417e-05 | 8.2483e-05 | 9.2942e-05 | 0.00010365 | 0.00012076 | 0.00012554 | 0.00014138 | 0.00015063 | 0.00016462 | 0.0001929 | 0.0002203 | 0.00024952 | 0.00028153 | 0.0003144 | 0.00035771 | 0.000383 | 0.00041916 | 0.00045653 | 0.00049619
319-85-7 | Hexachlorocyclohexane, beta-1,2,3,4,5,6- | #REF! | #REF! | #REF! | #REF! | #REF! | #REF! | #REF! | #REF! | #REF! | #REF! | #REF! | #REF! | #REF! | #REF! | #REF! | #REF! | #REF! | #REF! | #REF! | #REF! | #REF! | #REF! | #REF! | #REF! | #REF! | #REF! | #REF! | #REF! | #REF! | #REF! | #REF! | #REF! | #REF! | #REF! | #REF! | #REF! | #REF!
58-89-9 | Hexachlorocyclohexane- Gamma Isomer | 5.1389e-09 | 7.8058e-09 | 1.3102e-08 | 1.7728e-08 | 2.916e-08 | 5.262e-08 | 7.9551e-08 | 1.283e-07 | 1.7951e-07 | 3.0083e-07 | 4.3365e-07 | 5.9143e-07 | 7.7205e-07 | 9.8349e-07 | 1.2029e-06 | 1.4617e-06 | 1.7322e-06 | 2.0677e-06 | 2.4105e-06 | 2.6807e-06 | 3.0206e-06 | 3.3687e-06 | 3.9246e-06 | 4.0801e-06 | 4.5948e-06 | 4.8956e-06 | 5.3501e-06 | 6.2694e-06 | 7.1599e-06 | 8.1093e-06 | 9.1496e-06 | 1.0218e-05 | 1.1626e-05 | 1.2448e-05 | 1.3623e-05 | 1.4837e-05 | 1.6126e-05
77-47-4 | Hexachlorocyclopentadiene | 5.1389e-09 | 7.8058e-09 | 1.3102e-08 | 1.7728e-08 | 2.916e-08 | 5.262e-08 | 7.9551e-08 | 1.283e-07 | 1.7951e-07 | 3.0083e-07 | 4.3365e-07 | 5.9143e-07 | 7.7205e-07 | 9.8349e-07 | 1.2029e-06 | 1.4617e-06 | 1.7322e-06 | 2.0677e-06 | 2.4105e-06 | 2.6807e-06 | 3.0206e-06 | 3.3687e-06 | 3.9246e-06 | 4.0801e-06 | 4.5948e-06 | 4.8956e-06 | 5.3501e-06 | 6.2694e-06 | 7.1599e-06 | 8.1093e-06 | 9.1496e-06 | 1.0218e-05 | 1.1626e-05 | 1.2448e-05 | 1.3623e-05 | 1.4837e-05 | 1.6126e-05
39227-28-6 | Hexachlorodibenzo-p-dioxin, 1,2,3,4,7,8- | 5.1389e-09 | 7.8058e-09 | 1.3102e-08 | 1.7728e-08 | 2.916e-08 | 5.262e-08 | 7.9551e-08 | 1.283e-07 | 1.7951e-07 | 3.0083e-07 | 4.3365e-07 | 5.9143e-07 | 7.7205e-07 | 9.8349e-07 | 1.2029e-06 | 1.4617e-06 | 1.7322e-06 | 2.0677e-06 | 2.4105e-06 | 2.6807e-06 | 3.0206e-06 | 3.3687e-06 | 3.9246e-06 | 4.0801e-06 | 4.5948e-06 | 4.8956e-06 | 5.3501e-06 | 6.2694e-06 | 7.1599e-06 | 8.1093e-06 | 9.1496e-06 | 1.0218e-05 | 1.1626e-05 | 1.2448e-05 | 1.3623e-05 | 1.4837e-05 | 1.6126e-05
57653-85-7 | Hexachlorodibenzo-p-dioxin, 1,2,3,6,7,8- | 5.1389e-09 | 7.8058e-09 | 1.3102e-08 | 1.7728e-08 | 2.916e-08 | 5.262e-08 | 7.9551e-08 | 1.283e-07 | 1.7951e-07 | 3.0083e-07 | 4.3365e-07 | 5.9143e-07 | 7.7205e-07 | 9.8349e-07 | 1.2029e-06 | 1.4617e-06 | 1.7322e-06 | 2.0677e-06 | 2.4105e-06 | 2.6807e-06 | 3.0206e-06 | 3.3687e-06 | 3.9246e-06 | 4.0801e-06 | 4.5948e-06 | 4.8956e-06 | 5.3501e-06 | 6.2694e-06 | 7.1599e-06 | 8.1093e-06 | 9.1496e-06 | 1.0218e-05 | 1.1626e-05 | 1.2448e-05 | 1.3623e-05 | 1.4837e-05 | 1.6126e-05
19408-74-3 | Hexachlorodibenzo-p-dioxin, 1,2,3,7,8,9- | #REF! | #REF! | #REF! | #REF! | #REF! | #REF! | #REF! | #REF! | #REF! | #REF! | #REF! | #REF! | #REF! | #REF! | #REF! | #REF! | #REF! | #REF! | #REF! | #REF! | #REF! | #REF! | #REF! | #REF! | #REF! | #REF! | #REF! | #REF! | #REF! | #REF! | #REF! | #REF! | #REF! | #REF! | #REF! | #REF! | #REF!
#REF! | #REF! | 0.018706 | 0.028413 | 0.04769 | 0.06453 | 0.10614 | 0.19154 | 0.28957 | 0.46703 | 0.6534 | 1.095 | 1.5785 | 2.1528 | 2.8103 | 3.5799 | 4.3785 | 5.3205 | 6.3051 | 7.5265 | 8.7743 | 9.7577 | 10.9951 | 12.262 | 14.2855 | 14.8516 | 16.7249 | 17.82 | 19.4744 | 22.8204 | 26.062 | 29.5179 | 33.3044 | 37.1931 | 42.3176 | 45.309 | 49.586 | 54.0073 | 58.699
#REF! | #REF! | #REF! | #REF! | #REF! | #REF! | #REF! | #REF! | #REF! | #REF! | #REF! | #REF! | #REF! | #REF! | #REF! | #REF! | #REF! | #REF! | #REF! | #REF! | #REF! | #REF! | #REF! | #REF! | #REF! | #REF! | #REF! | #REF! | #REF! | #REF! | #REF! | #REF! | #REF! | #REF! | #REF! | #REF! | #REF! | #REF! | #REF!
#REF! | #REF! | #REF! | #REF! | #REF! | #REF! | #REF! | #REF! | #REF! | #REF! | #REF! | #REF! | #REF! | #REF! | #REF! | #REF! | #REF! | #REF! | #REF! | #REF! | #REF! | #REF! | #REF! | #REF! | #REF! | #REF! | #REF! | #REF! | #REF! | #REF! | #REF! | #REF! | #REF! | #REF! | #REF! | #REF! | #REF! | #REF! | #REF!
70648-26-9 | Hexachlorodibenzofuran, 1,2,3,4,7,8- | 0.00020556 | 0.00031223 | 0.00052407 | 0.00070912 | 0.0011664 | 0.0021048 | 0.003182 | 0.0051322 | 0.0071803 | 0.012033 | 0.017346 | 0.023657 | 0.030882 | 0.03934 | 0.048115 | 0.058467 | 0.069286 | 0.082708 | 0.096421 | 0.10723 | 0.12082 | 0.13475 | 0.15698 | 0.1632 | 0.18379 | 0.19582 | 0.214 | 0.25077 | 0.2864 | 0.32437 | 0.36598 | 0.40872 | 0.46503 | 0.4979 | 0.5449 | 0.59349 | 0.64504
57117-44-9 | Hexachlorodibenzofuran, 1,2,3,6,7,8- | 14.3889 | 21.8563 | 36.6848 | 49.6387 | 81.6488 | 147.3354 | 222.7426 | 359.252 | 502.6185 | 842.336 | 1214.2304 | 1655.9938 | 2161.7357 | 2753.7806 | 3368.0847 | 4092.7074 | 4850.0421 | 5789.5827 | 6749.4885 | 7505.9429 | 8457.732 | 9432.2906 | 10988.8443 | 11424.3039 | 12865.3421 | 13707.6787 | 14980.2962 | 17554.1841 | 20047.7194 | 22706.1077 | 25618.7884 | 28610.0686 | 32551.9934 | 34853.0725 | 38143.1152 | 41544.0814 | 45153.0516
72918-21-9 | Hexachlorodibenzofuran, 1,2,3,7,8,9- | 0.61667 | 0.9367 | 1.5722 | 2.1274 | 3.4992 | 6.3144 | 9.5461 | 15.3965 | 21.5408 | 36.1001 | 52.0384 | 70.9712 | 92.6458 | 118.0192 | 144.3465 | 175.4017 | 207.8589 | 248.125 | 289.2638 | 321.6833 | 362.4742 | 404.241 | 470.9505 | 489.613 | 551.3718 | 587.4719 | 642.0127 | 752.3222 | 859.188 | 973.1189 | 1097.9481 | 1226.1458 | 1395.0854 | 1493.7031 | 1634.7049 | 1780.4606 | 1935.1308
60851-34-5 | Hexachlorodibenzofuran, 2,3,4,6,7,8- | 4.195e-05 | 6.3721e-05 | 0.00010695 | 0.00014472 | 0.00023804 | 0.00042955 | 0.0006494 | 0.0010474 | 0.0014654 | 0.0024558 | 0.00354 | 0.004828 | 0.0063024 | 0.0080285 | 0.0098195 | 0.011932 | 0.01414 | 0.016879 | 0.019678 | 0.021883 | 0.024658 | 0.027499 | 0.032037 | 0.033307 | 0.037508 | 0.039964 | 0.043674 | 0.051178 | 0.058448 | 0.066199 | 0.07469 | 0.083411 | 0.094904 | 0.10161 | 0.1112 | 0.12112 | 0.13164
#REF! | #REF! | 0.41111 | 0.62447 | 1.0481 | 1.4182 | 2.3328 | 4.2096 | 6.3641 | 10.2643 | 14.3605 | 24.0667 | 34.6923 | 47.3141 | 61.7639 | 78.6794 | 96.231 | 116.9345 | 138.5726 | 165.4166 | 192.8425 | 214.4555 | 241.6495 | 269.494 | 313.967 | 326.4087 | 367.5812 | 391.648 | 428.0085 | 501.5481 | 572.792 | 648.7459 | 731.9654 | 817.4305 | 930.057 | 995.8021 | 1089.8033 | 1186.9738 | 1290.0872
67-72-1 | Hexachloroethane | 0.016445 | 0.024979 | 0.041925 | 0.05673 | 0.093313 | 0.16838 | 0.25456 | 0.41057 | 0.57442 | 0.96267 | 1.3877 | 1.8926 | 2.4706 | 3.1472 | 3.8492 | 4.6774 | 5.5429 | 6.6167 | 7.7137 | 8.5782 | 9.666 | 10.7798 | 12.5587 | 13.0563 | 14.7032 | 15.6659 | 17.1203 | 20.0619 | 22.9117 | 25.9498 | 29.2786 | 32.6972 | 37.2023 | 39.8321 | 43.5921 | 47.479 | 51.6035
822-06-0 | Hexamethylene-1,6-diisocyanate | 0.28778 | 0.43713 | 0.7337 | 0.99277 | 1.633 | 2.9467 | 4.4549 | 7.185 | 10.0524 | 16.8467 | 24.2846 | 33.1199 | 43.2347 | 55.0756 | 67.3617 | 81.8541 | 97.0008 | 115.7917 | 134.9898 | 150.1189 | 169.1546 | 188.6458 | 219.7769 | 228.4861 | 257.3068 | 274.1536 | 299.6059 | 351.0837 | 400.9544 | 454.1222 | 512.3758 | 572.2014 | 651.0399 | 697.0615 | 762.8623 | 830.8816 | 903.061
110-54-3 | Hexane | 0.041111 | 0.062447 | 0.10481 | 0.14182 | 0.23328 | 0.42096 | 0.63641 | 1.0264 | 1.4361 | 2.4067 | 3.4692 | 4.7314 | 6.1764 | 7.8679 | 9.6231 | 11.6934 | 13.8573 | 16.5417 | 19.2843 | 21.4456 | 24.1649 | 26.9494 | 31.3967 | 32.6409 | 36.7581 | 39.1648 | 42.8008 | 50.1548 | 57.2792 | 64.8746 | 73.1965 | 81.7431 | 93.0057 | 99.5802 | 108.9803 | 118.6974 | 129.0087
591-78-6 | Hexanone-2 | 0.0018685 | 0.0028382 | 0.0047638 | 0.0064459 | 0.010603 | 0.019133 | 0.028925 | 0.046651 | 0.065269 | 0.10938 | 0.15768 | 0.21504 | 0.28072 | 0.3576 | 0.43737 | 0.53147 | 0.62981 | 0.75182 | 0.87647 | 0.9747 | 1.0983 | 1.2249 | 1.427 | 1.4835 | 1.6707 | 1.78 | 1.9453 | 2.2795 | 2.6033 | 2.9486 | 3.3268 | 3.7152 | 4.2271 | 4.5259 | 4.9532 | 5.3948 | 5.8634
302-01-2 | Hydrazine | 41.1113 | 62.4466 | 104.8137 | 141.8247 | 233.2822 | 420.9582 | 636.4073 | 1026.4344 | 1436.053 | 2406.6744 | 3469.2298 | 4731.4109 | 6176.3876 | 7867.9445 | 9623.099 | 11693.4498 | 13857.2632 | 16541.6647 | 19284.2528 | 21445.5511 | 24164.9484 | 26949.4017 | 31396.6979 | 32640.8682 | 36758.1204 | 39164.7964 | 42800.8463 | 50154.8117 | 57279.1984 | 64874.5935 | 73196.5384 | 81743.053 | 93005.6955 | 99580.2073 | 108980.3292 | 118697.3755 | 129008.719
7647-01-0 | Hydrochloric acid (hydrogen chloride) | #REF! | #REF! | #REF! | #REF! | #REF! | #REF! | #REF! | #REF! | #REF! | #REF! | #REF! | #REF! | #REF! | #REF! | #REF! | #REF! | #REF! | #REF! | #REF! | #REF! | #REF! | #REF! | #REF! | #REF! | #REF! | #REF! | #REF! | #REF! | #REF! | #REF! | #REF! | #REF! | #REF! | #REF! | #REF! | #REF! | #REF!
74-90-8 | Hydrogen cyanide | 0.017061 | 0.025915 | 0.043498 | 0.058857 | 0.096812 | 0.1747 | 0.26411 | 0.42597 | 0.59596 | 0.99877 | 1.4397 | 1.9635 | 2.5632 | 3.2652 | 3.9936 | 4.8528 | 5.7508 | 6.8648 | 8.003 | 8.8999 | 10.0285 | 11.184 | 13.0296 | 13.546 | 15.2546 | 16.2534 | 17.7624 | 20.8142 | 23.7709 | 26.923 | 30.3766 | 33.9234 | 38.5974 | 41.3258 | 45.2268 | 49.2594 | 53.5386
7664-39-3 | Hydrogen fluoride (Hydrofluoric acid) | 0.0025695 | 0.0039029 | 0.0065509 | 0.008864 | 0.01458 | 0.02631 | 0.039775 | 0.064152 | 0.089753 | 0.15042 | 0.21683 | 0.29571 | 0.38602 | 0.49175 | 0.60144 | 0.73084 | 0.86608 | 1.0339 | 1.2053 | 1.3403 | 1.5103 | 1.6843 | 1.9623 | 2.0401 | 2.2974 | 2.4478 | 2.6751 | 3.1347 | 3.5799 | 4.0547 | 4.5748 | 5.1089 | 5.8129 | 6.2238 | 6.8113 | 7.4186 | 8.063
7783-07-5 | Hydrogen selenide | 1.8519e-05 | 2.8129e-05 | 4.7213e-05 | 6.3885e-05 | 0.00010508 | 0.00018962 | 0.00028667 | 0.00046236 | 0.00064687 | 0.0010841 | 0.0015627 | 0.0021313 | 0.0027822 | 0.0035441 | 0.0043347 | 0.0052673 | 0.006242 | 0.0074512 | 0.0086866 | 0.0096602 | 0.010885 | 0.012139 | 0.014143 | 0.014703 | 0.016558 | 0.017642 | 0.01928 | 0.022592 | 0.025801 | 0.029223 | 0.032971 | 0.036821 | 0.041894 | 0.044856 | 0.04909 | 0.053467 | 0.058112
7783-06-4 | Hydrogen sulfide | 0.017061 | 0.025915 | 0.043498 | 0.058857 | 0.096812 | 0.1747 | 0.26411 | 0.42597 | 0.59596 | 0.99877 | 1.4397 | 1.9635 | 2.5632 | 3.2652 | 3.9936 | 4.8528 | 5.7508 | 6.8648 | 8.003 | 8.8999 | 10.0285 | 11.184 | 13.0296 | 13.546 | 15.2546 | 16.2534 | 17.7624 | 20.8142 | 23.7709 | 26.923 | 30.3766 | 33.9234 | 38.5974 | 41.3258 | 45.2268 | 49.2594 | 53.5386
193-39-5 | Indeno(1,2,3-cd)pyrene | 0.01713 | 0.026019 | 0.043672 | 0.059094 | 0.097201 | 0.1754 | 0.26517 | 0.42768 | 0.59836 | 1.0028 | 1.4455 | 1.9714 | 2.5735 | 3.2783 | 4.0096 | 4.8723 | 5.7739 | 6.8924 | 8.0351 | 8.9356 | 10.0687 | 11.2289 | 13.082 | 13.6004 | 15.3159 | 16.3187 | 17.8337 | 20.8978 | 23.8663 | 27.0311 | 30.4986 | 34.0596 | 38.7524 | 41.4918 | 45.4085 | 49.4572 | 53.7536
78-59-1 | Isophorone | 0.018687 | 0.028385 | 0.047643 | 0.064466 | 0.10604 | 0.19134 | 0.28928 | 0.46656 | 0.65275 | 1.0939 | 1.5769 | 2.1506 | 2.8074 | 3.5763 | 4.3741 | 5.3152 | 6.2988 | 7.5189 | 8.7656 | 9.748 | 10.9841 | 12.2497 | 14.2712 | 14.8368 | 16.7082 | 17.8022 | 19.4549 | 22.7976 | 26.036 | 29.4885 | 33.2712 | 37.1559 | 42.2753 | 45.2637 | 49.5365 | 53.9534 | 58.6403
#REF! | #REF! | 0.014389 | 0.021856 | 0.036685 | 0.049639 | 0.081649 | 0.14734 | 0.22274 | 0.35925 | 0.50262 | 0.84234 | 1.2142 | 1.656 | 2.1617 | 2.7538 | 3.3681 | 4.0927 | 4.85 | 5.7896 | 6.7495 | 7.5059 | 8.4577 | 9.4323 | 10.9888 | 11.4243 | 12.8653 | 13.7077 | 14.9803 | 17.5542 | 20.0477 | 22.7061 | 25.6188 | 28.6101 | 32.552 | 34.8531 | 38.1431 | 41.5441 | 45.1531
7439-92-1 | Lead | 0.0020556 | 0.0031223 | 0.0052407 | 0.0070912 | 0.011664 | 0.021048 | 0.03182 | 0.051322 | 0.071803 | 0.12033 | 0.17346 | 0.23657 | 0.30882 | 0.3934 | 0.48115 | 0.58467 | 0.69286 | 0.82708 | 0.96421 | 1.0723 | 1.2082 | 1.3475 | 1.5698 | 1.632 | 1.8379 | 1.9582 | 2.14 | 2.5077 | 2.864 | 3.2437 | 3.6598 | 4.0872 | 4.6503 | 4.979 | 5.449 | 5.9349 | 6.4504
301-04-2 | Lead Acetate | 0.0020556 | 0.0031223 | 0.0052407 | 0.0070912 | 0.011664 | 0.021048 | 0.03182 | 0.051322 | 0.071803 | 0.12033 | 0.17346 | 0.23657 | 0.30882 | 0.3934 | 0.48115 | 0.58467 | 0.69286 | 0.82708 | 0.96421 | 1.0723 | 1.2082 | 1.3475 | 1.5698 | 1.632 | 1.8379 | 1.9582 | 2.14 | 2.5077 | 2.864 | 3.2437 | 3.6598 | 4.0872 | 4.6503 | 4.979 | 5.449 | 5.9349 | 6.4504
7758-97-6 | Lead Chromate | 0.0061667 | 0.009367 | 0.015722 | 0.021274 | 0.034992 | 0.063144 | 0.095461 | 0.15397 | 0.21541 | 0.361 | 0.52038 | 0.70971 | 0.92646 | 1.1802 | 1.4435 | 1.754 | 2.0786 | 2.4812 | 2.8926 | 3.2168 | 3.6247 | 4.0424 | 4.7095 | 4.8961 | 5.5137 | 5.8747 | 6.4201 | 7.5232 | 8.5919 | 9.7312 | 10.9795 | 12.2615 | 13.9509 | 14.937 | 16.347 | 17.8046 | 19.3513
LEAD-COMPS | Lead Compounds | 0.0061667 | 0.009367 | 0.015722 | 0.021274 | 0.034992 | 0.063144 | 0.095461 | 0.15397 | 0.21541 | 0.361 | 0.52038 | 0.70971 | 0.92646 | 1.1802 | 1.4435 | 1.754 | 2.0786 | 2.4812 | 2.8926 | 3.2168 | 3.6247 | 4.0424 | 4.7095 | 4.8961 | 5.5137 | 5.8747 | 6.4201 | 7.5232 | 8.5919 | 9.7312 | 10.9795 | 12.2615 | 13.9509 | 14.937 | 16.347 | 17.8046 | 19.3513
7446-27-7 | Lead Phosphate | 411.1128 | 624.4663 | 1048.1368 | 1418.2474 | 2332.8219 | 4209.5823 | 6364.073 | 10264.3436 | 14360.53 | 24066.7442 | 34692.2979 | 47314.1088 | 61763.8763 | 78679.4452 | 96230.9905 | 116934.4985 | 138572.6316 | 165416.6475 | 192842.5283 | 214455.5105 | 241649.4844 | 269494.0166 | 313966.9786 | 326408.6818 | 367581.2035 | 391647.964 | 428008.4626 | 501548.1168 | 572791.9836 | 648745.9349 | 731965.3836 | 817430.5304 | 930056.9548 | 995802.0727 | 1089803.292 | 1186973.7552 | 1290087.1898
1335-32-6 | Lead Subacetate | 0.41111 | 0.62447 | 1.0481 | 1.4182 | 2.3328 | 4.2096 | 6.3641 | 10.2643 | 14.3605 | 24.0667 | 34.6923 | 47.3141 | 61.7639 | 78.6794 | 96.231 | 116.9345 | 138.5726 | 165.4166 | 192.8425 | 214.4555 | 241.6495 | 269.494 | 313.967 | 326.4087 | 367.5812 | 391.648 | 428.0085 | 501.5481 | 572.792 | 648.7459 | 731.9654 | 817.4305 | 930.057 | 995.8021 | 1089.8033 | 1186.9738 | 1290.0872
108-31-6 | Maleic anhydride | 0.020556 | 0.031223 | 0.052407 | 0.070912 | 0.11664 | 0.21048 | 0.3182 | 0.51322 | 0.71803 | 1.2033 | 1.7346 | 2.3657 | 3.0882 | 3.934 | 4.8115 | 5.8467 | 6.9286 | 8.2708 | 9.6421 | 10.7228 | 12.0825 | 13.4747 | 15.6983 | 16.3204 | 18.3791 | 19.5824 | 21.4004 | 25.0774 | 28.6396 | 32.4373 | 36.5983 | 40.8715 | 46.5028 | 49.7901 | 54.4902 | 59.3487 | 64.5044
7439-96-5 | Manganese | 1.85 | 2.8101 | 4.7166 | 6.3821 | 10.4977 | 18.9431 | 28.6383 | 46.1895 | 64.6224 | 108.3003 | 156.1153 | 212.9135 | 277.9374 | 354.0575 | 433.0395 | 526.2052 | 623.5768 | 744.3749 | 867.7914 | 965.0498 | 1087.4227 | 1212.7231 | 1412.8514 | 1468.8391 | 1654.1154 | 1762.4158 | 1926.0381 | 2256.9665 | 2577.5639 | 2919.3567 | 3293.8442 | 3678.4374 | 4185.2563 | 4481.1093 | 4904.1148 | 5341.3819 | 5805.3924
MANGANESE-COMPS | Manganese Compounds | 102.7782 | 156.1166 | 262.0342 | 354.5618 | 583.2055 | 1052.3956 | 1591.0183 | 2566.0859 | 3590.1325 | 6016.6861 | 8673.0745 | 11828.5272 | 15440.9691 | 19669.8613 | 24057.7476 | 29233.6246 | 34643.1579 | 41354.1619 | 48210.6321 | 53613.8776 | 60412.3711 | 67373.5041 | 78491.7446 | 81602.1704 | 91895.3009 | 97911.991 | 107002.1156 | 125387.0292 | 143197.9959 | 162186.4837 | 182991.3459 | 204357.6326 | 232514.2387 | 248950.5182 | 272450.823 | 296743.4388 | 322521.7975
7439-97-6 | Mercury (elemental) | 61.6669 | 93.67 | 157.2205 | 212.7371 | 349.9233 | 631.4373 | 954.611 | 1539.6515 | 2154.0795 | 3610.0116 | 5203.8447 | 7097.1163 | 9264.5814 | 11801.9168 | 14434.6486 | 17540.1748 | 20785.8947 | 24812.4971 | 28926.3792 | 32168.3266 | 36247.4227 | 40424.1025 | 47095.0468 | 48961.3023 | 55137.1805 | 58747.1946 | 64201.2694 | 75232.2175 | 85918.7975 | 97311.8902 | 109794.8075 | 122614.5796 | 139508.5432 | 149370.3109 | 163470.4938 | 178046.0633 | 193513.0785
MERCURY-COMPS | Mercury Compounds | 61.6669 | 93.67 | 157.2205 | 212.7371 | 349.9233 | 631.4373 | 954.611 | 1539.6515 | 2154.0795 | 3610.0116 | 5203.8447 | 7097.1163 | 9264.5814 | 11801.9168 | 14434.6486 | 17540.1748 | 20785.8947 | 24812.4971 | 28926.3792 | 32168.3266 | 36247.4227 | 40424.1025 | 47095.0468 | 48961.3023 | 55137.1805 | 58747.1946 | 64201.2694 | 75232.2175 | 85918.7975 | 97311.8902 | 109794.8075 | 122614.5796 | 139508.5432 | 149370.3109 | 163470.4938 | 178046.0633 | 193513.0785
67-56-1 | Methanol | 0.020556 | 0.031223 | 0.052407 | 0.070912 | 0.11664 | 0.21048 | 0.3182 | 0.51322 | 0.71803 | 1.2033 | 1.7346 | 2.3657 | 3.0882 | 3.934 | 4.8115 | 5.8467 | 6.9286 | 8.2708 | 9.6421 | 10.7228 | 12.0825 | 13.4747 | 15.6983 | 16.3204 | 18.3791 | 19.5824 | 21.4004 | 25.0774 | 28.6396 | 32.4373 | 36.5983 | 40.8715 | 46.5028 | 49.7901 | 54.4902 | 59.3487 | 64.5044
109-86-4 | Methoxyethanol, 2- (ethylene glycol monomethyl ether EGME) | 14.3889 | 21.8563 | 36.6848 | 49.6387 | 81.6488 | 147.3354 | 222.7426 | 359.252 | 502.6185 | 842.336 | 1214.2304 | 1655.9938 | 2161.7357 | 2753.7806 | 3368.0847 | 4092.7074 | 4850.0421 | 5789.5827 | 6749.4885 | 7505.9429 | 8457.732 | 9432.2906 | 10988.8443 | 11424.3039 | 12865.3421 | 13707.6787 | 14980.2962 | 17554.1841 | 20047.7194 | 22706.1077 | 25618.7884 | 28610.0686 | 32551.9934 | 34853.0725 | 38143.1152 | 41544.0814 | 45153.0516
110-49-6 | Methyl Cellosolve Acetate | 0.78111 | 1.1865 | 1.9915 | 2.6947 | 4.4324 | 7.9982 | 12.0917 | 19.5023 | 27.285 | 45.7268 | 65.9154 | 89.8968 | 117.3514 | 149.4909 | 182.8389 | 222.1755 | 263.288 | 314.2916 | 366.4008 | 407.4655 | 459.134 | 512.0386 | 596.5373 | 620.1765 | 698.4043 | 744.1311 | 813.2161 | 952.9414 | 1088.3048 | 1232.6173 | 1390.7342 | 1553.118 | 1767.1082 | 1892.0239 | 2070.6263 | 2255.2501 | 2451.1657
74-87-3 | Methyl chloride (Chloromethane) | 3.2683e-05 | 4.9645e-05 | 8.3327e-05 | 0.00011275 | 0.00018546 | 0.00033466 | 0.00050594 | 0.00081602 | 0.0011417 | 0.0019133 | 0.002758 | 0.0037615 | 0.0049102 | 0.006255 | 0.0076504 | 0.0092963 | 0.011017 | 0.013151 | 0.015331 | 0.017049 | 0.019211 | 0.021425 | 0.02496 | 0.025949 | 0.029223 | 0.031136 | 0.034027 | 0.039873 | 0.045537 | 0.051575 | 0.058191 | 0.064986 | 0.07394 | 0.079166 | 0.086639 | 0.094364 | 0.10256
71-55-6 | Methyl chloroform (1,1,1-Trichloroethane) | 0.00018685 | 0.00028382 | 0.00047638 | 0.00064459 | 0.0010603 | 0.0019133 | 0.0028925 | 0.0046651 | 0.0065269 | 0.010938 | 0.015768 | 0.021504 | 0.028072 | 0.03576 | 0.043737 | 0.053147 | 0.062981 | 0.075182 | 0.087647 | 0.09747 | 0.10983 | 0.12249 | 0.1427 | 0.14835 | 0.16707 | 0.178 | 0.19453 | 0.22795 | 0.26033 | 0.29486 | 0.33268 | 0.37152 | 0.42271 | 0.45259 | 0.49532 | 0.53948 | 0.58634
78-93-3 | Methyl ethyl ketone (2-Butanone) | 0.00047278 | 0.00071814 | 0.0012054 | 0.001631 | 0.0026827 | 0.004841 | 0.0073187 | 0.011804 | 0.016515 | 0.027677 | 0.039896 | 0.054411 | 0.071028 | 0.090481 | 0.11067 | 0.13447 | 0.15936 | 0.19023 | 0.22177 | 0.24662 | 0.2779 | 0.30992 | 0.36106 | 0.37537 | 0.42272 | 0.4504 | 0.49221 | 0.57678 | 0.65871 | 0.74606 | 0.84176 | 0.94005 | 1.0696 | 1.1452 | 1.2533 | 1.365 | 1.4836
108-10-1 | Methyl isobutyl ketone (Hexone) | 12.3334 | 18.734 | 31.4441 | 42.5474 | 69.9847 | 126.2875 | 190.9222 | 307.9303 | 430.8159 | 722.0023 | 1040.7689 | 1419.4233 | 1852.9163 | 2360.3834 | 2886.9297 | 3508.035 | 4157.1789 | 4962.4994 | 5785.2758 | 6433.6653 | 7249.4845 | 8084.8205 | 9419.0094 | 9792.2605 | 11027.4361 | 11749.4389 | 12840.2539 | 15046.4435 | 17183.7595 | 19462.378 | 21958.9615 | 24522.9159 | 27901.7086 | 29874.0622 | 32694.0988 | 35609.2127 | 38702.6157
624-83-9 | Methyl isocyanate | 0.012333 | 0.018734 | 0.031444 | 0.042547 | 0.069985 | 0.12629 | 0.19092 | 0.30793 | 0.43082 | 0.722 | 1.0408 | 1.4194 | 1.8529 | 2.3604 | 2.8869 | 3.508 | 4.1572 | 4.9625 | 5.7853 | 6.4337 | 7.2495 | 8.0848 | 9.419 | 9.7923 | 11.0274 | 11.7494 | 12.8403 | 15.0464 | 17.1838 | 19.4624 | 21.959 | 24.5229 | 27.9017 | 29.8741 | 32.6941 | 35.6092 | 38.7026
80-62-6 | Methyl methacrylate | 0.00045222 | 0.00068691 | 0.001153 | 0.0015601 | 0.0025661 | 0.0046305 | 0.0070005 | 0.011291 | 0.015797 | 0.026473 | 0.038162 | 0.052046 | 0.06794 | 0.086547 | 0.10585 | 0.12863 | 0.15243 | 0.18196 | 0.21213 | 0.2359 | 0.26581 | 0.29644 | 0.34536 | 0.35905 | 0.40434 | 0.43081 | 0.47081 | 0.5517 | 0.63007 | 0.71362 | 0.80516 | 0.89917 | 1.0231 | 1.0954 | 1.1988 | 1.3057 | 1.4191
1634-04-4 | Methyl tert butyl ether | 0.00082223 | 0.0012489 | 0.0020963 | 0.0028365 | 0.0046656 | 0.0084192 | 0.012728 | 0.020529 | 0.028721 | 0.048133 | 0.069385 | 0.094628 | 0.12353 | 0.15736 | 0.19246 | 0.23387 | 0.27715 | 0.33083 | 0.38569 | 0.42891 | 0.4833 | 0.53899 | 0.62793 | 0.65282 | 0.73516 | 0.7833 | 0.85602 | 1.0031 | 1.1456 | 1.2975 | 1.4639 | 1.6349 | 1.8601 | 1.9916 | 2.1796 | 2.3739 | 2.5802
56-49-5 | Methylcholanthrene, 3- | 4.0305e-05 | 6.1222e-05 | 0.00010276 | 0.00013904 | 0.00022871 | 0.0004127 | 0.00062393 | 0.0010063 | 0.0014079 | 0.0023595 | 0.0034012 | 0.0046386 | 0.0060553 | 0.0077137 | 0.0094344 | 0.011464 | 0.013586 | 0.016217 | 0.018906 | 0.021025 | 0.023691 | 0.026421 | 0.030781 | 0.032001 | 0.036037 | 0.038397 | 0.041962 | 0.049171 | 0.056156 | 0.063603 | 0.071761 | 0.08014 | 0.091182 | 0.097628 | 0.10684 | 0.11637 | 0.12648
3697-24-3 | Methylchrysene, 5- | #REF! | #REF! | #REF! | #REF! | #REF! | #REF! | #REF! | #REF! | #REF! | #REF! | #REF! | #REF! | #REF! | #REF! | #REF! | #REF! | #REF! | #REF! | #REF! | #REF! | #REF! | #REF! | #REF! | #REF! | #REF! | #REF! | #REF! | #REF! | #REF! | #REF! | #REF! | #REF! | #REF! | #REF! | #REF! | #REF! | #REF!
101-14-4 | Methylene bis(2-chloroaniline), 4,4- | 6.0458e-06 | 9.1833e-06 | 1.5414e-05 | 2.0857e-05 | 3.4306e-05 | 6.1906e-05 | 9.3589e-05 | 0.00015095 | 0.00021118 | 0.00035392 | 0.00051018 | 0.0006958 | 0.00090829 | 0.0011571 | 0.0014152 | 0.0017196 | 0.0020378 | 0.0024326 | 0.0028359 | 0.0031538 | 0.0035537 | 0.0039631 | 0.0046172 | 0.0048001 | 0.0054056 | 0.0057595 | 0.0062942 | 0.0073757 | 0.0084234 | 0.0095404 | 0.010764 | 0.012021 | 0.013677 | 0.014644 | 0.016027 | 0.017455 | 0.018972
75-09-2 | Methylene chloride (Dichloromethane) | 0.00012744 | 0.00019358 | 0.00032492 | 0.00043966 | 0.00072317 | 0.001305 | 0.0019729 | 0.0031819 | 0.0044518 | 0.0074607 | 0.010755 | 0.014667 | 0.019147 | 0.024391 | 0.029832 | 0.03625 | 0.042958 | 0.051279 | 0.059781 | 0.066481 | 0.074911 | 0.083543 | 0.09733 | 0.10119 | 0.11395 | 0.12141 | 0.13268 | 0.15548 | 0.17757 | 0.20111 | 0.22691 | 0.2534 | 0.28832 | 0.3087 | 0.33784 | 0.36796 | 0.39993
#REF! | #REF! | 4.7278e-06 | 7.1814e-06 | 1.2054e-05 | 1.631e-05 | 2.6827e-05 | 4.841e-05 | 7.3187e-05 | 0.00011804 | 0.00016515 | 0.00027677 | 0.00039896 | 0.00054411 | 0.00071028 | 0.00090481 | 0.0011067 | 0.0013447 | 0.0015936 | 0.0019023 | 0.0022177 | 0.0024662 | 0.002779 | 0.0030992 | 0.0036106 | 0.0037537 | 0.0042272 | 0.004504 | 0.0049221 | 0.0057678 | 0.0065871 | 0.0074606 | 0.0084176 | 0.0094005 | 0.010696 | 0.011452 | 0.012533 | 0.01365 | 0.014836
101-68-8 | Methylene diphenyl diisocyanate (MDI) | #REF! | #REF! | #REF! | #REF! | #REF! | #REF! | #REF! | #REF! | #REF! | #REF! | #REF! | #REF! | #REF! | #REF! | #REF! | #REF! | #REF! | #REF! | #REF! | #REF! | #REF! | #REF! | #REF! | #REF! | #REF! | #REF! | #REF! | #REF! | #REF! | #REF! | #REF! | #REF! | #REF! | #REF! | #REF! | #REF! | #REF!
101-77-9 | Methylenedianiline, 4,4- | 1.4595e-05 | 2.2169e-05 | 3.7209e-05 | 5.0348e-05 | 8.2815e-05 | 0.00014944 | 0.00022592 | 0.00036438 | 0.0005098 | 0.00085437 | 0.0012316 | 0.0016797 | 0.0021926 | 0.0027931 | 0.0034162 | 0.0041512 | 0.0049193 | 0.0058723 | 0.0068459 | 0.0076132 | 0.0085786 | 0.009567 | 0.011146 | 0.011588 | 0.013049 | 0.013904 | 0.015194 | 0.017805 | 0.020334 | 0.02303 | 0.025985 | 0.029019 | 0.033017 | 0.035351 | 0.038688 | 0.042138 | 0.045798
90-94-8 | Michler's ketone | 0.078111 | 0.11865 | 0.19915 | 0.26947 | 0.44324 | 0.79982 | 1.2092 | 1.9502 | 2.7285 | 4.5727 | 6.5915 | 8.9897 | 11.7351 | 14.9491 | 18.2839 | 22.2176 | 26.3288 | 31.4292 | 36.6401 | 40.7465 | 45.9134 | 51.2039 | 59.6537 | 62.0176 | 69.8404 | 74.4131 | 81.3216 | 95.2941 | 108.8305 | 123.2617 | 139.0734 | 155.3118 | 176.7108 | 189.2024 | 207.0626 | 225.525 | 245.1166
2385-85-5 | Mirex | 0.00010894 | 0.00016548 | 0.00027776 | 0.00037584 | 0.0006182 | 0.0011155 | 0.0016865 | 0.0027201 | 0.0038055 | 0.0063777 | 0.0091935 | 0.012538 | 0.016367 | 0.02085 | 0.025501 | 0.030988 | 0.036722 | 0.043835 | 0.051103 | 0.056831 | 0.064037 | 0.071416 | 0.083201 | 0.086498 | 0.097409 | 0.10379 | 0.11342 | 0.13291 | 0.15179 | 0.17192 | 0.19397 | 0.21662 | 0.24647 | 0.26389 | 0.2888 | 0.31455 | 0.34187
#REF! | #REF! | 0.185 | 0.28101 | 0.47166 | 0.63821 | 1.0498 | 1.8943 | 2.8638 | 4.619 | 6.4622 | 10.83 | 15.6115 | 21.2913 | 27.7937 | 35.4058 | 43.3039 | 52.6205 | 62.3577 | 74.4375 | 86.7791 | 96.505 | 108.7423 | 121.2723 | 141.2851 | 146.8839 | 165.4115 | 176.2416 | 192.6038 | 225.6967 | 257.7564 | 291.9357 | 329.3844 | 367.8437 | 418.5256 | 448.1109 | 490.4115 | 534.1382 | 580.5392
684-93-5 | N-Nitroso-N-methylurea | 0.00028778 | 0.00043713 | 0.0007337 | 0.00099277 | 0.001633 | 0.0029467 | 0.0044549 | 0.007185 | 0.010052 | 0.016847 | 0.024285 | 0.03312 | 0.043235 | 0.055076 | 0.067362 | 0.081854 | 0.097001 | 0.11579 | 0.13499 | 0.15012 | 0.16915 | 0.18865 | 0.21978 | 0.22849 | 0.25731 | 0.27415 | 0.29961 | 0.35108 | 0.40095 | 0.45412 | 0.51238 | 0.5722 | 0.65104 | 0.69706 | 0.76286 | 0.83088 | 0.90306
924-16-3 | N-Nitrosodi-n-butylamine | 0.00028778 | 0.00043713 | 0.0007337 | 0.00099277 | 0.001633 | 0.0029467 | 0.0044549 | 0.007185 | 0.010052 | 0.016847 | 0.024285 | 0.03312 | 0.043235 | 0.055076 | 0.067362 | 0.081854 | 0.097001 | 0.11579 | 0.13499 | 0.15012 | 0.16915 | 0.18865 | 0.21978 | 0.22849 | 0.25731 | 0.27415 | 0.29961 | 0.35108 | 0.40095 | 0.45412 | 0.51238 | 0.5722 | 0.65104 | 0.69706 | 0.76286 | 0.83088 | 0.90306
55-18-5 | N-Nitrosodiethylamine | 0.00028778 | 0.00043713 | 0.0007337 | 0.00099277 | 0.001633 | 0.0029467 | 0.0044549 | 0.007185 | 0.010052 | 0.016847 | 0.024285 | 0.03312 | 0.043235 | 0.055076 | 0.067362 | 0.081854 | 0.097001 | 0.11579 | 0.13499 | 0.15012 | 0.16915 | 0.18865 | 0.21978 | 0.22849 | 0.25731 | 0.27415 | 0.29961 | 0.35108 | 0.40095 | 0.45412 | 0.51238 | 0.5722 | 0.65104 | 0.69706 | 0.76286 | 0.83088 | 0.90306
62-75-9 | N-Nitrosodimethylamine | 0.00028778 | 0.00043713 | 0.0007337 | 0.00099277 | 0.001633 | 0.0029467 | 0.0044549 | 0.007185 | 0.010052 | 0.016847 | 0.024285 | 0.03312 | 0.043235 | 0.055076 | 0.067362 | 0.081854 | 0.097001 | 0.11579 | 0.13499 | 0.15012 | 0.16915 | 0.18865 | 0.21978 | 0.22849 | 0.25731 | 0.27415 | 0.29961 | 0.35108 | 0.40095 | 0.45412 | 0.51238 | 0.5722 | 0.65104 | 0.69706 | 0.76286 | 0.83088 | 0.90306
86-30-6 | N-Nitrosodiphenylamine | 0.00028778 | 0.00043713 | 0.0007337 | 0.00099277 | 0.001633 | 0.0029467 | 0.0044549 | 0.007185 | 0.010052 | 0.016847 | 0.024285 | 0.03312 | 0.043235 | 0.055076 | 0.067362 | 0.081854 | 0.097001 | 0.11579 | 0.13499 | 0.15012 | 0.16915 | 0.18865 | 0.21978 | 0.22849 | 0.25731 | 0.27415 | 0.29961 | 0.35108 | 0.40095 | 0.45412 | 0.51238 | 0.5722 | 0.65104 | 0.69706 | 0.76286 | 0.83088 | 0.90306
59-89-2 | N-Nitrosomorpholine | 0.00028778 | 0.00043713 | 0.0007337 | 0.00099277 | 0.001633 | 0.0029467 | 0.0044549 | 0.007185 | 0.010052 | 0.016847 | 0.024285 | 0.03312 | 0.043235 | 0.055076 | 0.067362 | 0.081854 | 0.097001 | 0.11579 | 0.13499 | 0.15012 | 0.16915 | 0.18865 | 0.21978 | 0.22849 | 0.25731 | 0.27415 | 0.29961 | 0.35108 | 0.40095 | 0.45412 | 0.51238 | 0.5722 | 0.65104 | 0.69706 | 0.76286 | 0.83088 | 0.90306
91-20-3 | Naphthalene | 0.00041111 | 0.00062447 | 0.0010481 | 0.0014182 | 0.0023328 | 0.0042096 | 0.0063641 | 0.010264 | 0.014361 | 0.024067 | 0.034692 | 0.047314 | 0.061764 | 0.078679 | 0.096231 | 0.11693 | 0.13857 | 0.16542 | 0.19284 | 0.21446 | 0.24165 | 0.26949 | 0.31397 | 0.32641 | 0.36758 | 0.39165 | 0.42801 | 0.50155 | 0.57279 | 0.64875 | 0.73197 | 0.81743 | 0.93006 | 0.9958 | 1.0898 | 1.187 | 1.2901
7440-02-0 | Nickel | 0.00028778 | 0.00043713 | 0.0007337 | 0.00099277 | 0.001633 | 0.0029467 | 0.0044549 | 0.007185 | 0.010052 | 0.016847 | 0.024285 | 0.03312 | 0.043235 | 0.055076 | 0.067362 | 0.081854 | 0.097001 | 0.11579 | 0.13499 | 0.15012 | 0.16915 | 0.18865 | 0.21978 | 0.22849 | 0.25731 | 0.27415 | 0.29961 | 0.35108 | 0.40095 | 0.45412 | 0.51238 | 0.5722 | 0.65104 | 0.69706 | 0.76286 | 0.83088 | 0.90306
373-02-4 | Nickel Acetate | 0.00028778 | 0.00043713 | 0.0007337 | 0.00099277 | 0.001633 | 0.0029467 | 0.0044549 | 0.007185 | 0.010052 | 0.016847 | 0.024285 | 0.03312 | 0.043235 | 0.055076 | 0.067362 | 0.081854 | 0.097001 | 0.11579 | 0.13499 | 0.15012 | 0.16915 | 0.18865 | 0.21978 | 0.22849 | 0.25731 | 0.27415 | 0.29961 | 0.35108 | 0.40095 | 0.45412 | 0.51238 | 0.5722 | 0.65104 | 0.69706 | 0.76286 | 0.83088 | 0.90306
3333-67-3 | Nickel Carbonate | 0.00028778 | 0.00043713 | 0.0007337 | 0.00099277 | 0.001633 | 0.0029467 | 0.0044549 | 0.007185 | 0.010052 | 0.016847 | 0.024285 | 0.03312 | 0.043235 | 0.055076 | 0.067362 | 0.081854 | 0.097001 | 0.11579 | 0.13499 | 0.15012 | 0.16915 | 0.18865 | 0.21978 | 0.22849 | 0.25731 | 0.27415 | 0.29961 | 0.35108 | 0.40095 | 0.45412 | 0.51238 | 0.5722 | 0.65104 | 0.69706 | 0.76286 | 0.83088 | 0.90306
13463-39-3 | Nickel Carbonyl | 0.00555 | 0.0084303 | 0.01415 | 0.019146 | 0.031493 | 0.056829 | 0.085915 | 0.13857 | 0.19387 | 0.3249 | 0.46835 | 0.63874 | 0.83381 | 1.0622 | 1.2991 | 1.5786 | 1.8707 | 2.2331 | 2.6034 | 2.8951 | 3.2623 | 3.6382 | 4.2386 | 4.4065 | 4.9623 | 5.2872 | 5.7781 | 6.7709 | 7.7327 | 8.7581 | 9.8815 | 11.0353 | 12.5558 | 13.4433 | 14.7123 | 16.0241 | 17.4162
NICKEL-COMPS | Nickel Compounds | 0.0051389 | 0.0078058 | 0.013102 | 0.017728 | 0.02916 | 0.05262 | 0.079551 | 0.1283 | 0.17951 | 0.30083 | 0.43365 | 0.59143 | 0.77205 | 0.98349 | 1.2029 | 1.4617 | 1.7322 | 2.0677 | 2.4105 | 2.6807 | 3.0206 | 3.3687 | 3.9246 | 4.0801 | 4.5948 | 4.8956 | 5.3501 | 6.2694 | 7.1599 | 8.1093 | 9.1496 | 10.2179 | 11.6257 | 12.4475 | 13.6225 | 14.8372 | 16.1261
12054-48-7 | Nickel Hydroxide | 1.8685e-05 | 2.8382e-05 | 4.7638e-05 | 6.4459e-05 | 0.00010603 | 0.00019133 | 0.00028925 | 0.00046651 | 0.00065269 | 0.0010938 | 0.0015768 | 0.0021504 | 0.0028072 | 0.003576 | 0.0043737 | 0.0053147 | 0.0062981 | 0.0075182 | 0.0087647 | 0.009747 | 0.010983 | 0.012249 | 0.01427 | 0.014835 | 0.016707 | 0.0178 | 0.019453 | 0.022795 | 0.026033 | 0.029486 | 0.033268 | 0.037152 | 0.042271 | 0.045259 | 0.049532 | 0.053948 | 0.058634
1313-99-1 | Nickel oxide | 0.0089372 | 0.013575 | 0.022786 | 0.030831 | 0.050714 | 0.091513 | 0.13835 | 0.22314 | 0.31219 | 0.52319 | 0.75418 | 1.0286 | 1.3427 | 1.7104 | 2.092 | 2.5421 | 3.0124 | 3.596 | 4.1922 | 4.6621 | 5.2532 | 5.8586 | 6.8254 | 7.0958 | 7.9909 | 8.5141 | 9.3045 | 10.9032 | 12.452 | 14.1032 | 15.9123 | 17.7702 | 20.2186 | 21.6479 | 23.6914 | 25.8038 | 28.0454
--- | Nickel refinery dust | 0.018685 | 0.028382 | 0.047638 | 0.064459 | 0.10603 | 0.19133 | 0.28925 | 0.46651 | 0.65269 | 1.0938 | 1.5768 | 2.1504 | 2.8072 | 3.576 | 4.3737 | 5.3147 | 6.2981 | 7.5182 | 8.7647 | 9.747 | 10.983 | 12.2485 | 14.2698 | 14.8353 | 16.7066 | 17.8004 | 19.453 | 22.7954 | 26.0334 | 29.4855 | 33.2678 | 37.1522 | 42.2711 | 45.2592 | 49.5316 | 53.948 | 58.6345
12035-72-2 | Nickel Subsulfide (NI3S2) | 0.41111 | 0.62447 | 1.0481 | 1.4182 | 2.3328 | 4.2096 | 6.3641 | 10.2643 | 14.3605 | 24.0667 | 34.6923 | 47.3141 | 61.7639 | 78.6794 | 96.231 | 116.9345 | 138.5726 | 165.4166 | 192.8425 | 214.4555 | 241.6495 | 269.494 | 313.967 | 326.4087 | 367.5812 | 391.648 | 428.0085 | 501.5481 | 572.792 | 648.7459 | 731.9654 | 817.4305 | 930.057 | 995.8021 | 1089.8033 | 1186.9738 | 1290.0872
1271-28-9 | Nickelocene | 0.0018685 | 0.0028382 | 0.0047638 | 0.0064459 | 0.010603 | 0.019133 | 0.028925 | 0.046651 | 0.065269 | 0.10938 | 0.15768 | 0.21504 | 0.28072 | 0.3576 | 0.43737 | 0.53147 | 0.62981 | 0.75182 | 0.87647 | 0.9747 | 1.0983 | 1.2249 | 1.427 | 1.4835 | 1.6707 | 1.78 | 1.9453 | 2.2795 | 2.6033 | 2.9486 | 3.3268 | 3.7152 | 4.2271 | 4.5259 | 4.9532 | 5.3948 | 5.8634
7697-37-2 | Nitric acid | 0.0018685 | 0.0028382 | 0.0047638 | 0.0064459 | 0.010603 | 0.019133 | 0.028925 | 0.046651 | 0.065269 | 0.10938 | 0.15768 | 0.21504 | 0.28072 | 0.3576 | 0.43737 | 0.53147 | 0.62981 | 0.75182 | 0.87647 | 0.9747 | 1.0983 | 1.2249 | 1.427 | 1.4835 | 1.6707 | 1.78 | 1.9453 | 2.2795 | 2.6033 | 2.9486 | 3.3268 | 3.7152 | 4.2271 | 4.5259 | 4.9532 | 5.3948 | 5.8634
602-87-9 | Nitroacenaphthene, 5- | 0.032889 | 0.049957 | 0.083851 | 0.11346 | 0.18663 | 0.33677 | 0.50913 | 0.82115 | 1.1488 | 1.9253 | 2.7754 | 3.7851 | 4.9411 | 6.2944 | 7.6985 | 9.3548 | 11.0858 | 13.2333 | 15.4274 | 17.1564 | 19.332 | 21.5595 | 25.1174 | 26.1127 | 29.4065 | 31.3318 | 34.2407 | 40.1238 | 45.8234 | 51.8997 | 58.5572 | 65.3944 | 74.4046 | 79.6642 | 87.1843 | 94.9579 | 103.207
98-95-3 | Nitrobenzene | 1.713e-06 | 2.6019e-06 | 4.3672e-06 | 5.9094e-06 | 9.7201e-06 | 1.754e-05 | 2.6517e-05 | 4.2768e-05 | 5.9836e-05 | 0.00010028 | 0.00014455 | 0.00019714 | 0.00025735 | 0.00032783 | 0.00040096 | 0.00048723 | 0.00057739 | 0.00068924 | 0.00080351 | 0.00089356 | 0.0010069 | 0.0011229 | 0.0013082 | 0.00136 | 0.0015316 | 0.0016319 | 0.0017834 | 0.0020898 | 0.0023866 | 0.0027031 | 0.0030499 | 0.003406 | 0.0038752 | 0.0041492 | 0.0045408 | 0.0049457 | 0.0053754
7496-02-8 | Nitrochrysene, 6- | 1.713e-06 | 2.6019e-06 | 4.3672e-06 | 5.9094e-06 | 9.7201e-06 | 1.754e-05 | 2.6517e-05 | 4.2768e-05 | 5.9836e-05 | 0.00010028 | 0.00014455 | 0.00019714 | 0.00025735 | 0.00032783 | 0.00040096 | 0.00048723 | 0.00057739 | 0.00068924 | 0.00080351 | 0.00089356 | 0.0010069 | 0.0011229 | 0.0013082 | 0.00136 | 0.0015316 | 0.0016319 | 0.0017834 | 0.0020898 | 0.0023866 | 0.0027031 | 0.0030499 | 0.003406 | 0.0038752 | 0.0041492 | 0.0045408 | 0.0049457 | 0.0053754
1836-75-5 | Nitrofen | 0.000185 | 0.00028101 | 0.00047166 | 0.00063821 | 0.0010498 | 0.0018943 | 0.0028638 | 0.004619 | 0.0064622 | 0.01083 | 0.015612 | 0.021291 | 0.027794 | 0.035406 | 0.043304 | 0.052621 | 0.062358 | 0.074437 | 0.086779 | 0.096505 | 0.10874 | 0.12127 | 0.14129 | 0.14688 | 0.16541 | 0.17624 | 0.1926 | 0.2257 | 0.25776 | 0.29194 | 0.32938 | 0.36784 | 0.41853 | 0.44811 | 0.49041 | 0.53414 | 0.58054
607-57-8 | Nitrofluorene, 2- | 0.000185 | 0.00028101 | 0.00047166 | 0.00063821 | 0.0010498 | 0.0018943 | 0.0028638 | 0.004619 | 0.0064622 | 0.01083 | 0.015612 | 0.021291 | 0.027794 | 0.035406 | 0.043304 | 0.052621 | 0.062358 | 0.074437 | 0.086779 | 0.096505 | 0.10874 | 0.12127 | 0.14129 | 0.14688 | 0.16541 | 0.17624 | 0.1926 | 0.2257 | 0.25776 | 0.29194 | 0.32938 | 0.36784 | 0.41853 | 0.44811 | 0.49041 | 0.53414 | 0.58054
79-46-9 | Nitropropane, 2- | 0.000185 | 0.00028101 | 0.00047166 | 0.00063821 | 0.0010498 | 0.0018943 | 0.0028638 | 0.004619 | 0.0064622 | 0.01083 | 0.015612 | 0.021291 | 0.027794 | 0.035406 | 0.043304 | 0.052621 | 0.062358 | 0.074437 | 0.086779 | 0.096505 | 0.10874 | 0.12127 | 0.14129 | 0.14688 | 0.16541 | 0.17624 | 0.1926 | 0.2257 | 0.25776 | 0.29194 | 0.32938 | 0.36784 | 0.41853 | 0.44811 | 0.49041 | 0.53414 | 0.58054
5522-43-0 | Nitropyrene, 1- | 5.3445e-08 | 8.1181e-08 | 1.3626e-07 | 1.8437e-07 | 3.0327e-07 | 5.4725e-07 | 8.2733e-07 | 1.3344e-06 | 1.8669e-06 | 3.1287e-06 | 4.51e-06 | 6.1508e-06 | 8.0293e-06 | 1.0228e-05 | 1.251e-05 | 1.5201e-05 | 1.8014e-05 | 2.1504e-05 | 2.507e-05 | 2.7879e-05 | 3.1414e-05 | 3.5034e-05 | 4.0816e-05 | 4.2433e-05 | 4.7786e-05 | 5.0914e-05 | 5.5641e-05 | 6.5201e-05 | 7.4463e-05 | 8.4337e-05 | 9.5155e-05 | 0.00010627 | 0.00012091 | 0.00012945 | 0.00014167 | 0.00015431 | 0.00016771
57835-92-4 | Nitropyrene, 4- | 0.000185 | 0.00028101 | 0.00047166 | 0.00063821 | 0.0010498 | 0.0018943 | 0.0028638 | 0.004619 | 0.0064622 | 0.01083 | 0.015612 | 0.021291 | 0.027794 | 0.035406 | 0.043304 | 0.052621 | 0.062358 | 0.074437 | 0.086779 | 0.096505 | 0.10874 | 0.12127 | 0.14129 | 0.14688 | 0.16541 | 0.17624 | 0.1926 | 0.2257 | 0.25776 | 0.29194 | 0.32938 | 0.36784 | 0.41853 | 0.44811 | 0.49041 | 0.53414 | 0.58054
156-10-5 | Nitrosodiphenylamine, p- | 0.000185 | 0.00028101 | 0.00047166 | 0.00063821 | 0.0010498 | 0.0018943 | 0.0028638 | 0.004619 | 0.0064622 | 0.01083 | 0.015612 | 0.021291 | 0.027794 | 0.035406 | 0.043304 | 0.052621 | 0.062358 | 0.074437 | 0.086779 | 0.096505 | 0.10874 | 0.12127 | 0.14129 | 0.14688 | 0.16541 | 0.17624 | 0.1926 | 0.2257 | 0.25776 | 0.29194 | 0.32938 | 0.36784 | 0.41853 | 0.44811 | 0.49041 | 0.53414 | 0.58054
3268-87-9 | Octachlorodibenzo-p-dioxin, 1,2,3,4,6,7,8,9- | 0.000185 | 0.00028101 | 0.00047166 | 0.00063821 | 0.0010498 | 0.0018943 | 0.0028638 | 0.004619 | 0.0064622 | 0.01083 | 0.015612 | 0.021291 | 0.027794 | 0.035406 | 0.043304 | 0.052621 | 0.062358 | 0.074437 | 0.086779 | 0.096505 | 0.10874 | 0.12127 | 0.14129 | 0.14688 | 0.16541 | 0.17624 | 0.1926 | 0.2257 | 0.25776 | 0.29194 | 0.32938 | 0.36784 | 0.41853 | 0.44811 | 0.49041 | 0.53414 | 0.58054
39001-02-0 | Octachlorodibenzofuran, 1,2,3,4,6,7,8,9- | 1.8685e-07 | 2.8382e-07 | 4.7638e-07 | 6.4459e-07 | 1.0603e-06 | 1.9133e-06 | 2.8925e-06 | 4.6651e-06 | 6.5269e-06 | 1.0938e-05 | 1.5768e-05 | 2.1504e-05 | 2.8072e-05 | 3.576e-05 | 4.3737e-05 | 5.3147e-05 | 6.2981e-05 | 7.5182e-05 | 8.7647e-05 | 9.747e-05 | 0.00010983 | 0.00012249 | 0.0001427 | 0.00014835 | 0.00016707 | 0.000178 | 0.00019453 | 0.00022795 | 0.00026033 | 0.00029486 | 0.00033268 | 0.00037152 | 0.00042271 | 0.00045259 | 0.00049532 | 0.00053948 | 0.00058634
74472-37-0 | PCB 114 (2,3,4,4,5 Pentachlorobiphenyl) | 0.000185 | 0.00028101 | 0.00047166 | 0.00063821 | 0.0010498 | 0.0018943 | 0.0028638 | 0.004619 | 0.0064622 | 0.01083 | 0.015612 | 0.021291 | 0.027794 | 0.035406 | 0.043304 | 0.052621 | 0.062358 | 0.074437 | 0.086779 | 0.096505 | 0.10874 | 0.12127 | 0.14129 | 0.14688 | 0.16541 | 0.17624 | 0.1926 | 0.2257 | 0.25776 | 0.29194 | 0.32938 | 0.36784 | 0.41853 | 0.44811 | 0.49041 | 0.53414 | 0.58054
31508-00-6 | PCB 118 (2,3,4,4,5 Pentachlorobiphenyl) | 5.3445e-05 | 8.1181e-05 | 0.00013626 | 0.00018437 | 0.00030327 | 0.00054725 | 0.00082733 | 0.0013344 | 0.0018669 | 0.0031287 | 0.00451 | 0.0061508 | 0.0080293 | 0.010228 | 0.01251 | 0.015201 | 0.018014 | 0.021504 | 0.02507 | 0.027879 | 0.031414 | 0.035034 | 0.040816 | 0.042433 | 0.047786 | 0.050914 | 0.055641 | 0.065201 | 0.074463 | 0.084337 | 0.095155 | 0.10627 | 0.12091 | 0.12945 | 0.14167 | 0.15431 | 0.16771
65510-44-3 | PCB 123 (2,3,4,4,5 Pentachlorobiphenyl) | 1.8685e-05 | 2.8382e-05 | 4.7638e-05 | 6.4459e-05 | 0.00010603 | 0.00019133 | 0.00028925 | 0.00046651 | 0.00065269 | 0.0010938 | 0.0015768 | 0.0021504 | 0.0028072 | 0.003576 | 0.0043737 | 0.0053147 | 0.0062981 | 0.0075182 | 0.0087647 | 0.009747 | 0.010983 | 0.012249 | 0.01427 | 0.014835 | 0.016707 | 0.0178 | 0.019453 | 0.022795 | 0.026033 | 0.029486 | 0.033268 | 0.037152 | 0.042271 | 0.045259 | 0.049532 | 0.053948 | 0.058634
57465-28-8 | PCB 126 (3,3,4,4,5 Pentachlorobiphenyl) | 0.000185 | 0.00028101 | 0.00047166 | 0.00063821 | 0.0010498 | 0.0018943 | 0.0028638 | 0.004619 | 0.0064622 | 0.01083 | 0.015612 | 0.021291 | 0.027794 | 0.035406 | 0.043304 | 0.052621 | 0.062358 | 0.074437 | 0.086779 | 0.096505 | 0.10874 | 0.12127 | 0.14129 | 0.14688 | 0.16541 | 0.17624 | 0.1926 | 0.2257 | 0.25776 | 0.29194 | 0.32938 | 0.36784 | 0.41853 | 0.44811 | 0.49041 | 0.53414 | 0.58054
38380-08-4 | PCB 156 (2,3,3,4,4,5 Hexachlorobiphenyl) | 5.1389e-10 | 7.8058e-10 | 1.3102e-09 | 1.7728e-09 | 2.916e-09 | 5.262e-09 | 7.9551e-09 | 1.283e-08 | 1.7951e-08 | 3.0083e-08 | 4.3365e-08 | 5.9143e-08 | 7.7205e-08 | 9.8349e-08 | 1.2029e-07 | 1.4617e-07 | 1.7322e-07 | 2.0677e-07 | 2.4105e-07 | 2.6807e-07 | 3.0206e-07 | 3.3687e-07 | 3.9246e-07 | 4.0801e-07 | 4.5948e-07 | 4.8956e-07 | 5.3501e-07 | 6.2694e-07 | 7.1599e-07 | 8.1093e-07 | 9.1496e-07 | 1.0218e-06 | 1.1626e-06 | 1.2448e-06 | 1.3623e-06 | 1.4837e-06 | 1.6126e-06
69782-90-7 | PCB 157 (2,3,3,4,4,5 Hexachlorobiphenyl) | #REF! | #REF! | #REF! | #REF! | #REF! | #REF! | #REF! | #REF! | #REF! | #REF! | #REF! | #REF! | #REF! | #REF! | #REF! | #REF! | #REF! | #REF! | #REF! | #REF! | #REF! | #REF! | #REF! | #REF! | #REF! | #REF! | #REF! | #REF! | #REF! | #REF! | #REF! | #REF! | #REF! | #REF! | #REF! | #REF! | #REF!
52663-72-6 | PCB 167 (2,3,4,4,5,5 Hexachlorobiphenyl) | 1.713e-08 | 2.6019e-08 | 4.3672e-08 | 5.9094e-08 | 9.7201e-08 | 1.754e-07 | 2.6517e-07 | 4.2768e-07 | 5.9836e-07 | 1.0028e-06 | 1.4455e-06 | 1.9714e-06 | 2.5735e-06 | 3.2783e-06 | 4.0096e-06 | 4.8723e-06 | 5.7739e-06 | 6.8924e-06 | 8.0351e-06 | 8.9356e-06 | 1.0069e-05 | 1.1229e-05 | 1.3082e-05 | 1.36e-05 | 1.5316e-05 | 1.6319e-05 | 1.7834e-05 | 2.0898e-05 | 2.3866e-05 | 2.7031e-05 | 3.0499e-05 | 3.406e-05 | 3.8752e-05 | 4.1492e-05 | 4.5408e-05 | 4.9457e-05 | 5.3754e-05
32774-16-6 | PCB 169 (3,3,4,4,5,5 Hexachlorobiphenyl) | 1.713e-09 | 2.6019e-09 | 4.3672e-09 | 5.9094e-09 | 9.7201e-09 | 1.754e-08 | 2.6517e-08 | 4.2768e-08 | 5.9836e-08 | 1.0028e-07 | 1.4455e-07 | 1.9714e-07 | 2.5735e-07 | 3.2783e-07 | 4.0096e-07 | 4.8723e-07 | 5.7739e-07 | 6.8924e-07 | 8.0351e-07 | 8.9356e-07 | 1.0069e-06 | 1.1229e-06 | 1.3082e-06 | 1.36e-06 | 1.5316e-06 | 1.6319e-06 | 1.7834e-06 | 2.0898e-06 | 2.3866e-06 | 2.7031e-06 | 3.0499e-06 | 3.406e-06 | 3.8752e-06 | 4.1492e-06 | 4.5408e-06 | 4.9457e-06 | 5.3754e-06
39635-31-9 | PCB 189 (2,3,3,4,4,5,5 Heptachlorobiphenyl) | #REF! | #REF! | #REF! | #REF! | #REF! | #REF! | #REF! | #REF! | #REF! | #REF! | #REF! | #REF! | #REF! | #REF! | #REF! | #REF! | #REF! | #REF! | #REF! | #REF! | #REF! | #REF! | #REF! | #REF! | #REF! | #REF! | #REF! | #REF! | #REF! | #REF! | #REF! | #REF! | #REF! | #REF! | #REF! | #REF! | #REF!
32598-13-3 | PCB 77 (3,3,4,4-Tetrachlorobiphenyl) | 0.040289 | 0.061198 | 0.10272 | 0.13899 | 0.22862 | 0.41254 | 0.62368 | 1.0059 | 1.4073 | 2.3585 | 3.3998 | 4.6368 | 6.0529 | 7.7106 | 9.4306 | 11.4596 | 13.5801 | 16.2108 | 18.8986 | 21.0166 | 23.6816 | 26.4104 | 30.7688 | 31.9881 | 36.023 | 38.3815 | 41.9448 | 49.1517 | 56.1336 | 63.5771 | 71.7326 | 80.1082 | 91.1456 | 97.5886 | 106.8007 | 116.3234 | 126.4285
70362-50-4 | PCB 81 (3,4,4,5 Tetrachlorobiphenyl) | 0.0061667 | 0.009367 | 0.015722 | 0.021274 | 0.034992 | 0.063144 | 0.095461 | 0.15397 | 0.21541 | 0.361 | 0.52038 | 0.70971 | 0.92646 | 1.1802 | 1.4435 | 1.754 | 2.0786 | 2.4812 | 2.8926 | 3.2168 | 3.6247 | 4.0424 | 4.7095 | 4.8961 | 5.5137 | 5.8747 | 6.4201 | 7.5232 | 8.5919 | 9.7312 | 10.9795 | 12.2615 | 13.9509 | 14.937 | 16.347 | 17.8046 | 19.3513
32598-14-4 | PCB 105 (2,3,3,4,4 Pentachlorobiphenyl) | 0.20556 | 0.31223 | 0.52407 | 0.70912 | 1.1664 | 2.1048 | 3.182 | 5.1322 | 7.1803 | 12.0334 | 17.3461 | 23.6571 | 30.8819 | 39.3397 | 48.1155 | 58.4672 | 69.2863 | 82.7083 | 96.4213 | 107.2278 | 120.8247 | 134.747 | 156.9835 | 163.2043 | 183.7906 | 195.824 | 214.0042 | 250.7741 | 286.396 | 324.373 | 365.9827 | 408.7153 | 465.0285 | 497.901 | 544.9016 | 593.4869 | 645.0436
40321-76-4 | Pentachlorodibenzo-p-dioxin, 1,2,3,7,8- | 0.00069889 | 0.0010616 | 0.0017818 | 0.002411 | 0.0039658 | 0.0071563 | 0.010819 | 0.017449 | 0.024413 | 0.040913 | 0.058977 | 0.080434 | 0.105 | 0.13376 | 0.16359 | 0.19879 | 0.23557 | 0.28121 | 0.32783 | 0.36457 | 0.4108 | 0.45814 | 0.53374 | 0.55489 | 0.62489 | 0.6658 | 0.72761 | 0.85263 | 0.97375 | 1.1029 | 1.2443 | 1.3896 | 1.5811 | 1.6929 | 1.8527 | 2.0179 | 2.1931
#REF! | #REF! | 0.010278 | 0.015612 | 0.026203 | 0.035456 | 0.058321 | 0.10524 | 0.1591 | 0.25661 | 0.35901 | 0.60167 | 0.86731 | 1.1829 | 1.5441 | 1.967 | 2.4058 | 2.9234 | 3.4643 | 4.1354 | 4.8211 | 5.3614 | 6.0412 | 6.7374 | 7.8492 | 8.1602 | 9.1895 | 9.7912 | 10.7002 | 12.5387 | 14.3198 | 16.2186 | 18.2991 | 20.4358 | 23.2514 | 24.8951 | 27.2451 | 29.6743 | 32.2522
57117-41-6 | Pentachlorodibenzofuran, 1,2,3,7,8- | 0.001295 | 0.0019671 | 0.0033016 | 0.0044675 | 0.0073484 | 0.01326 | 0.020047 | 0.032333 | 0.045236 | 0.07581 | 0.10928 | 0.14904 | 0.19456 | 0.24784 | 0.30313 | 0.36834 | 0.4365 | 0.52106 | 0.60745 | 0.67553 | 0.7612 | 0.84891 | 0.989 | 1.0282 | 1.1579 | 1.2337 | 1.3482 | 1.5799 | 1.8043 | 2.0435 | 2.3057 | 2.5749 | 2.9297 | 3.1368 | 3.4329 | 3.739 | 4.0638
57117-31-4 | Pentachlorodibenzofuran, 2,3,4,7,8- | 0.00022611 | 0.00034346 | 0.00057648 | 0.00078004 | 0.0012831 | 0.0023153 | 0.0035002 | 0.0056454 | 0.0078983 | 0.013237 | 0.019081 | 0.026023 | 0.03397 | 0.043274 | 0.052927 | 0.064314 | 0.076215 | 0.090979 | 0.10606 | 0.11795 | 0.13291 | 0.14822 | 0.17268 | 0.17952 | 0.20217 | 0.21541 | 0.2354 | 0.27585 | 0.31504 | 0.35681 | 0.40258 | 0.44959 | 0.51153 | 0.54769 | 0.59939 | 0.65284 | 0.70955
#REF! | #REF! | 4.1111 | 6.2447 | 10.4814 | 14.1825 | 23.3282 | 42.0958 | 63.6407 | 102.6434 | 143.6053 | 240.6674 | 346.923 | 473.1411 | 617.6388 | 786.7945 | 962.3099 | 1169.345 | 1385.7263 | 1654.1665 | 1928.4253 | 2144.5551 | 2416.4948 | 2694.9402 | 3139.6698 | 3264.0868 | 3675.812 | 3916.4796 | 4280.0846 | 5015.4812 | 5727.9198 | 6487.4593 | 7319.6538 | 8174.3053 | 9300.5695 | 9958.0207 | 10898.0329 | 11869.7376 | 12900.8719
87-86-5 | Pentachlorophenol | 0.0061667 | 0.009367 | 0.015722 | 0.021274 | 0.034992 | 0.063144 | 0.095461 | 0.15397 | 0.21541 | 0.361 | 0.52038 | 0.70971 | 0.92646 | 1.1802 | 1.4435 | 1.754 | 2.0786 | 2.4812 | 2.8926 | 3.2168 | 3.6247 | 4.0424 | 4.7095 | 4.8961 | 5.5137 | 5.8747 | 6.4201 | 7.5232 | 8.5919 | 9.7312 | 10.9795 | 12.2615 | 13.9509 | 14.937 | 16.347 | 17.8046 | 19.3513
375-73-5 | Perfluorobutane sulfonic acid (PFBS) | 0.0061667 | 0.009367 | 0.015722 | 0.021274 | 0.034992 | 0.063144 | 0.095461 | 0.15397 | 0.21541 | 0.361 | 0.52038 | 0.70971 | 0.92646 | 1.1802 | 1.4435 | 1.754 | 2.0786 | 2.4812 | 2.8926 | 3.2168 | 3.6247 | 4.0424 | 4.7095 | 4.8961 | 5.5137 | 5.8747 | 6.4201 | 7.5232 | 8.5919 | 9.7312 | 10.9795 | 12.2615 | 13.9509 | 14.937 | 16.347 | 17.8046 | 19.3513
375-22-4 | Perfluorobutanoic acid (PFBA) | 0.20556 | 0.31223 | 0.52407 | 0.70912 | 1.1664 | 2.1048 | 3.182 | 5.1322 | 7.1803 | 12.0334 | 17.3461 | 23.6571 | 30.8819 | 39.3397 | 48.1155 | 58.4672 | 69.2863 | 82.7083 | 96.4213 | 107.2278 | 120.8247 | 134.747 | 156.9835 | 163.2043 | 183.7906 | 195.824 | 214.0042 | 250.7741 | 286.396 | 324.373 | 365.9827 | 408.7153 | 465.0285 | 497.901 | 544.9016 | 593.4869 | 645.0436
355-46-4 | Perfluorohexanesulfonic acid (PFHxS) | 0.41111 | 0.62447 | 1.0481 | 1.4182 | 2.3328 | 4.2096 | 6.3641 | 10.2643 | 14.3605 | 24.0667 | 34.6923 | 47.3141 | 61.7639 | 78.6794 | 96.231 | 116.9345 | 138.5726 | 165.4166 | 192.8425 | 214.4555 | 241.6495 | 269.494 | 313.967 | 326.4087 | 367.5812 | 391.648 | 428.0085 | 501.5481 | 572.792 | 648.7459 | 731.9654 | 817.4305 | 930.057 | 995.8021 | 1089.8033 | 1186.9738 | 1290.0872
307-24-4 | Perfluorohexanoic acid (PFHxA) | 2.4667e-05 | 3.7468e-05 | 6.2888e-05 | 8.5095e-05 | 0.00013997 | 0.00025257 | 0.00038184 | 0.00061586 | 0.00086163 | 0.001444 | 0.0020815 | 0.0028388 | 0.0037058 | 0.0047208 | 0.0057739 | 0.0070161 | 0.0083144 | 0.009925 | 0.011571 | 0.012867 | 0.014499 | 0.01617 | 0.018838 | 0.019585 | 0.022055 | 0.023499 | 0.025681 | 0.030093 | 0.034368 | 0.038925 | 0.043918 | 0.049046 | 0.055803 | 0.059748 | 0.065388 | 0.071218 | 0.077405
335-67-1 | Perfluorooctanoic acid (PFOA) | 0.0020556 | 0.0031223 | 0.0052407 | 0.0070912 | 0.011664 | 0.021048 | 0.03182 | 0.051322 | 0.071803 | 0.12033 | 0.17346 | 0.23657 | 0.30882 | 0.3934 | 0.48115 | 0.58467 | 0.69286 | 0.82708 | 0.96421 | 1.0723 | 1.2082 | 1.3475 | 1.5698 | 1.632 | 1.8379 | 1.9582 | 2.14 | 2.5077 | 2.864 | 3.2437 | 3.6598 | 4.0872 | 4.6503 | 4.979 | 5.449 | 5.9349 | 6.4504
1763-23-1 | Perfluorooctane sulfonic acid (PFOS) | #REF! | #REF! | #REF! | #REF! | #REF! | #REF! | #REF! | #REF! | #REF! | #REF! | #REF! | #REF! | #REF! | #REF! | #REF! | #REF! | #REF! | #REF! | #REF! | #REF! | #REF! | #REF! | #REF! | #REF! | #REF! | #REF! | #REF! | #REF! | #REF! | #REF! | #REF! | #REF! | #REF! | #REF! | #REF! | #REF! | #REF!
108-95-2 | Phenol | #REF! | #REF! | #REF! | #REF! | #REF! | #REF! | #REF! | #REF! | #REF! | #REF! | #REF! | #REF! | #REF! | #REF! | #REF! | #REF! | #REF! | #REF! | #REF! | #REF! | #REF! | #REF! | #REF! | #REF! | #REF! | #REF! | #REF! | #REF! | #REF! | #REF! | #REF! | #REF! | #REF! | #REF! | #REF! | #REF! | #REF!
75-44-5 | Phosgene | #REF! | #REF! | #REF! | #REF! | #REF! | #REF! | #REF! | #REF! | #REF! | #REF! | #REF! | #REF! | #REF! | #REF! | #REF! | #REF! | #REF! | #REF! | #REF! | #REF! | #REF! | #REF! | #REF! | #REF! | #REF! | #REF! | #REF! | #REF! | #REF! | #REF! | #REF! | #REF! | #REF! | #REF! | #REF! | #REF! | #REF!
7803-51-2 | Phosphine | #REF! | #REF! | #REF! | #REF! | #REF! | #REF! | #REF! | #REF! | #REF! | #REF! | #REF! | #REF! | #REF! | #REF! | #REF! | #REF! | #REF! | #REF! | #REF! | #REF! | #REF! | #REF! | #REF! | #REF! | #REF! | #REF! | #REF! | #REF! | #REF! | #REF! | #REF! | #REF! | #REF! | #REF! | #REF! | #REF! | #REF!
7664-38-2 | Phosphoric acid | 0.0067834 | 0.010304 | 0.017294 | 0.023401 | 0.038492 | 0.069458 | 0.10501 | 0.16936 | 0.23695 | 0.3971 | 0.57242 | 0.78068 | 1.0191 | 1.2982 | 1.5878 | 1.9294 | 2.2864 | 2.7294 | 3.1819 | 3.5385 | 3.9872 | 4.4467 | 5.1805 | 5.3857 | 6.0651 | 6.4622 | 7.0621 | 8.2755 | 9.4511 | 10.7043 | 12.0774 | 13.4876 | 15.3459 | 16.4307 | 17.9818 | 19.5851 | 21.2864
85-44-9 | Phthalic anhydride | 0.012333 | 0.018734 | 0.031444 | 0.042547 | 0.069985 | 0.12629 | 0.19092 | 0.30793 | 0.43082 | 0.722 | 1.0408 | 1.4194 | 1.8529 | 2.3604 | 2.8869 | 3.508 | 4.1572 | 4.9625 | 5.7853 | 6.4337 | 7.2495 | 8.0848 | 9.419 | 9.7923 | 11.0274 | 11.7494 | 12.8403 | 15.0464 | 17.1838 | 19.4624 | 21.959 | 24.5229 | 27.9017 | 29.8741 | 32.6941 | 35.6092 | 38.7026
--- | Polybrominated Biphenyls | 0.15812 | 0.24018 | 0.40313 | 0.54548 | 0.89724 | 1.6191 | 2.4477 | 3.9478 | 5.5233 | 9.2564 | 13.3432 | 18.1977 | 23.7553 | 30.2613 | 37.0119 | 44.9748 | 53.2972 | 63.6218 | 74.1702 | 82.4829 | 92.9421 | 103.6515 | 120.7565 | 125.5418 | 141.3774 | 150.6338 | 164.6186 | 192.9031 | 220.3046 | 249.5177 | 281.5251 | 314.3964 | 357.7142 | 383.0008 | 419.1551 | 456.5284 | 496.1874
1336-36-3 | Polychlorinated biphenyls (Aroclors unspeciated) | 0.00028778 | 0.00043713 | 0.0007337 | 0.00099277 | 0.001633 | 0.0029467 | 0.0044549 | 0.007185 | 0.010052 | 0.016847 | 0.024285 | 0.03312 | 0.043235 | 0.055076 | 0.067362 | 0.081854 | 0.097001 | 0.11579 | 0.13499 | 0.15012 | 0.16915 | 0.18865 | 0.21978 | 0.22849 | 0.25731 | 0.27415 | 0.29961 | 0.35108 | 0.40095 | 0.45412 | 0.51238 | 0.5722 | 0.65104 | 0.69706 | 0.76286 | 0.83088 | 0.90306
#REF! | #REF! | 5.1389e-05 | 7.8058e-05 | 0.00013102 | 0.00017728 | 0.0002916 | 0.0005262 | 0.00079551 | 0.001283 | 0.0017951 | 0.0030083 | 0.0043365 | 0.0059143 | 0.0077205 | 0.0098349 | 0.012029 | 0.014617 | 0.017322 | 0.020677 | 0.024105 | 0.026807 | 0.030206 | 0.033687 | 0.039246 | 0.040801 | 0.045948 | 0.048956 | 0.053501 | 0.062694 | 0.071599 | 0.081093 | 0.091496 | 0.10218 | 0.11626 | 0.12448 | 0.13623 | 0.14837 | 0.16126
#REF! | #REF! | 0.16445 | 0.24979 | 0.41925 | 0.5673 | 0.93313 | 1.6838 | 2.5456 | 4.1057 | 5.7442 | 9.6267 | 13.8769 | 18.9256 | 24.7056 | 31.4718 | 38.4924 | 46.7738 | 55.4291 | 66.1667 | 77.137 | 85.7822 | 96.6598 | 107.7976 | 125.5868 | 130.5635 | 147.0325 | 156.6592 | 171.2034 | 200.6192 | 229.1168 | 259.4984 | 292.7862 | 326.9722 | 372.0228 | 398.3208 | 435.9213 | 474.7895 | 516.0349
#REF! | #REF! | 61.6669 | 93.67 | 157.2205 | 212.7371 | 349.9233 | 631.4373 | 954.611 | 1539.6515 | 2154.0795 | 3610.0116 | 5203.8447 | 7097.1163 | 9264.5814 | 11801.9168 | 14434.6486 | 17540.1748 | 20785.8947 | 24812.4971 | 28926.3792 | 32168.3266 | 36247.4227 | 40424.1025 | 47095.0468 | 48961.3023 | 55137.1805 | 58747.1946 | 64201.2694 | 75232.2175 | 85918.7975 | 97311.8902 | 109794.8075 | 122614.5796 | 139508.5432 | 149370.3109 | 163470.4938 | 178046.0633 | 193513.0785
130498-29-2 | Polycyclic Aromatic Hydrocarbons (PAH) | 0.0555 | 0.084303 | 0.1415 | 0.19146 | 0.31493 | 0.56829 | 0.85915 | 1.3857 | 1.9387 | 3.249 | 4.6835 | 6.3874 | 8.3381 | 10.6217 | 12.9912 | 15.7862 | 18.7073 | 22.3312 | 26.0337 | 28.9515 | 32.6227 | 36.3817 | 42.3855 | 44.0652 | 49.6235 | 52.8725 | 57.7811 | 67.709 | 77.3269 | 87.5807 | 98.8153 | 110.3531 | 125.5577 | 134.4333 | 147.1234 | 160.2415 | 174.1618
POM-COMPS | Polycyclic Organic Matter (POM) | 41.1113 | 62.4466 | 104.8137 | 141.8247 | 233.2822 | 420.9582 | 636.4073 | 1026.4344 | 1436.053 | 2406.6744 | 3469.2298 | 4731.4109 | 6176.3876 | 7867.9445 | 9623.099 | 11693.4498 | 13857.2632 | 16541.6647 | 19284.2528 | 21445.5511 | 24164.9484 | 26949.4017 | 31396.6979 | 32640.8682 | 36758.1204 | 39164.7964 | 42800.8463 | 50154.8117 | 57279.1984 | 64874.5935 | 73196.5384 | 81743.053 | 93005.6955 | 99580.2073 | 108980.3292 | 118697.3755 | 129008.719
9016-87-9 | Polymeric diphenylmethane diisocyanate | 0.0555 | 0.084303 | 0.1415 | 0.19146 | 0.31493 | 0.56829 | 0.85915 | 1.3857 | 1.9387 | 3.249 | 4.6835 | 6.3874 | 8.3381 | 10.6217 | 12.9912 | 15.7862 | 18.7073 | 22.3312 | 26.0337 | 28.9515 | 32.6227 | 36.3817 | 42.3855 | 44.0652 | 49.6235 | 52.8725 | 57.7811 | 67.709 | 77.3269 | 87.5807 | 98.8153 | 110.3531 | 125.5577 | 134.4333 | 147.1234 | 160.2415 | 174.1618
3761-53-3 | Ponceau MX (C.I. Food Red 5) | 0.00033711 | 0.00051206 | 0.00085947 | 0.001163 | 0.0019129 | 0.0034519 | 0.0052185 | 0.0084168 | 0.011776 | 0.019735 | 0.028448 | 0.038798 | 0.050646 | 0.064517 | 0.078909 | 0.095886 | 0.11363 | 0.13564 | 0.15813 | 0.17585 | 0.19815 | 0.22099 | 0.25745 | 0.26766 | 0.30142 | 0.32115 | 0.35097 | 0.41127 | 0.46969 | 0.53197 | 0.60021 | 0.67029 | 0.76265 | 0.81656 | 0.89364 | 0.97332 | 1.0579
1120-71-4 | Propane sultone, 1,3- | 0.41111 | 0.62447 | 1.0481 | 1.4182 | 2.3328 | 4.2096 | 6.3641 | 10.2643 | 14.3605 | 24.0667 | 34.6923 | 47.3141 | 61.7639 | 78.6794 | 96.231 | 116.9345 | 138.5726 | 165.4166 | 192.8425 | 214.4555 | 241.6495 | 269.494 | 313.967 | 326.4087 | 367.5812 | 391.648 | 428.0085 | 501.5481 | 572.792 | 648.7459 | 731.9654 | 817.4305 | 930.057 | 995.8021 | 1089.8033 | 1186.9738 | 1290.0872
57-57-8 | Propiolactone, beta- | 0.41111 | 0.62447 | 1.0481 | 1.4182 | 2.3328 | 4.2096 | 6.3641 | 10.2643 | 14.3605 | 24.0667 | 34.6923 | 47.3141 | 61.7639 | 78.6794 | 96.231 | 116.9345 | 138.5726 | 165.4166 | 192.8425 | 214.4555 | 241.6495 | 269.494 | 313.967 | 326.4087 | 367.5812 | 391.648 | 428.0085 | 501.5481 | 572.792 | 648.7459 | 731.9654 | 817.4305 | 930.057 | 995.8021 | 1089.8033 | 1186.9738 | 1290.0872
123-38-6 | Propionaldehyde | 0.41111 | 0.62447 | 1.0481 | 1.4182 | 2.3328 | 4.2096 | 6.3641 | 10.2643 | 14.3605 | 24.0667 | 34.6923 | 47.3141 | 61.7639 | 78.6794 | 96.231 | 116.9345 | 138.5726 | 165.4166 | 192.8425 | 214.4555 | 241.6495 | 269.494 | 313.967 | 326.4087 | 367.5812 | 391.648 | 428.0085 | 501.5481 | 572.792 | 648.7459 | 731.9654 | 817.4305 | 930.057 | 995.8021 | 1089.8033 | 1186.9738 | 1290.0872
115-07-1 | Propylene | 0.061667 | 0.09367 | 0.15722 | 0.21274 | 0.34992 | 0.63144 | 0.95461 | 1.5397 | 2.1541 | 3.61 | 5.2038 | 7.0971 | 9.2646 | 11.8019 | 14.4346 | 17.5402 | 20.7859 | 24.8125 | 28.9264 | 32.1683 | 36.2474 | 40.4241 | 47.095 | 48.9613 | 55.1372 | 58.7472 | 64.2013 | 75.2322 | 85.9188 | 97.3119 | 109.7948 | 122.6146 | 139.5085 | 149.3703 | 163.4705 | 178.0461 | 193.5131
78-87-5 | Propylene dichloride (1,2-Dichloropropane) | 1.8519e-05 | 2.8129e-05 | 4.7213e-05 | 6.3885e-05 | 0.00010508 | 0.00018962 | 0.00028667 | 0.00046236 | 0.00064687 | 0.0010841 | 0.0015627 | 0.0021313 | 0.0027822 | 0.0035441 | 0.0043347 | 0.0052673 | 0.006242 | 0.0074512 | 0.0086866 | 0.0096602 | 0.010885 | 0.012139 | 0.014143 | 0.014703 | 0.016558 | 0.017642 | 0.01928 | 0.022592 | 0.025801 | 0.029223 | 0.032971 | 0.036821 | 0.041894 | 0.044856 | 0.04909 | 0.053467 | 0.058112
107-98-2 | Propylene Glycol Monomethyl Ether | 18.5001 | 28.101 | 47.1662 | 63.8211 | 104.977 | 189.4312 | 286.3833 | 461.8955 | 646.2238 | 1083.0035 | 1561.1534 | 2129.1349 | 2779.3744 | 3540.575 | 4330.3946 | 5262.0524 | 6235.7684 | 7443.7491 | 8677.9138 | 9650.498 | 10874.2268 | 12127.2307 | 14128.514 | 14688.3907 | 16541.1542 | 17624.1584 | 19260.3808 | 22569.6653 | 25775.6393 | 29193.5671 | 32938.4423 | 36784.3739 | 41852.563 | 44811.0933 | 49041.1481 | 53413.819 | 58053.9235
75-56-9 | Propylene oxide | 0.0045222 | 0.0068691 | 0.01153 | 0.015601 | 0.025661 | 0.046305 | 0.070005 | 0.11291 | 0.15797 | 0.26473 | 0.38162 | 0.52046 | 0.6794 | 0.86547 | 1.0585 | 1.2863 | 1.5243 | 1.8196 | 2.1213 | 2.359 | 2.6581 | 2.9644 | 3.4536 | 3.5905 | 4.0434 | 4.3081 | 4.7081 | 5.517 | 6.3007 | 7.1362 | 8.0516 | 8.9917 | 10.2306 | 10.9538 | 11.9878 | 13.0567 | 14.191
7782-49-2 | Selenium | 0.020556 | 0.031223 | 0.052407 | 0.070912 | 0.11664 | 0.21048 | 0.3182 | 0.51322 | 0.71803 | 1.2033 | 1.7346 | 2.3657 | 3.0882 | 3.934 | 4.8115 | 5.8467 | 6.9286 | 8.2708 | 9.6421 | 10.7228 | 12.0825 | 13.4747 | 15.6983 | 16.3204 | 18.3791 | 19.5824 | 21.4004 | 25.0774 | 28.6396 | 32.4373 | 36.5983 | 40.8715 | 46.5028 | 49.7901 | 54.4902 | 59.3487 | 64.5044
SELENIUM-COMPS | Selenium Compounds | 0.15828 | 0.24042 | 0.40353 | 0.54603 | 0.89814 | 1.6207 | 2.4502 | 3.9518 | 5.5288 | 9.2657 | 13.3565 | 18.2159 | 23.7791 | 30.2916 | 37.0489 | 45.0198 | 53.3505 | 63.6854 | 74.2444 | 82.5654 | 93.0351 | 103.7552 | 120.8773 | 125.6673 | 141.5188 | 150.7845 | 164.7833 | 193.096 | 220.5249 | 249.7672 | 281.8067 | 314.7108 | 358.0719 | 383.3838 | 419.5743 | 456.9849 | 496.6836
7631-86-9 | Silica (crystalline, respirable, PM4) | 102.7782 | 156.1166 | 262.0342 | 354.5618 | 583.2055 | 1052.3956 | 1591.0183 | 2566.0859 | 3590.1325 | 6016.6861 | 8673.0745 | 11828.5272 | 15440.9691 | 19669.8613 | 24057.7476 | 29233.6246 | 34643.1579 | 41354.1619 | 48210.6321 | 53613.8776 | 60412.3711 | 67373.5041 | 78491.7446 | 81602.1704 | 91895.3009 | 97911.991 | 107002.1156 | 125387.0292 | 143197.9959 | 162186.4837 | 182991.3459 | 204357.6326 | 232514.2387 | 248950.5182 | 272450.823 | 296743.4388 | 322521.7975
#REF! | #REF! | #REF! | #REF! | #REF! | #REF! | #REF! | #REF! | #REF! | #REF! | #REF! | #REF! | #REF! | #REF! | #REF! | #REF! | #REF! | #REF! | #REF! | #REF! | #REF! | #REF! | #REF! | #REF! | #REF! | #REF! | #REF! | #REF! | #REF! | #REF! | #REF! | #REF! | #REF! | #REF! | #REF! | #REF! | #REF! | #REF! | #REF!
10588-01-9 | Sodium Dichromate | 5.1389e-09 | 7.8058e-09 | 1.3102e-08 | 1.7728e-08 | 2.916e-08 | 5.262e-08 | 7.9551e-08 | 1.283e-07 | 1.7951e-07 | 3.0083e-07 | 4.3365e-07 | 5.9143e-07 | 7.7205e-07 | 9.8349e-07 | 1.2029e-06 | 1.4617e-06 | 1.7322e-06 | 2.0677e-06 | 2.4105e-06 | 2.6807e-06 | 3.0206e-06 | 3.3687e-06 | 3.9246e-06 | 4.0801e-06 | 4.5948e-06 | 4.8956e-06 | 5.3501e-06 | 6.2694e-06 | 7.1599e-06 | 8.1093e-06 | 9.1496e-06 | 1.0218e-05 | 1.1626e-05 | 1.2448e-05 | 1.3623e-05 | 1.4837e-05 | 1.6126e-05
100-42-5 | Styrene | #REF! | #REF! | #REF! | #REF! | #REF! | #REF! | #REF! | #REF! | #REF! | #REF! | #REF! | #REF! | #REF! | #REF! | #REF! | #REF! | #REF! | #REF! | #REF! | #REF! | #REF! | #REF! | #REF! | #REF! | #REF! | #REF! | #REF! | #REF! | #REF! | #REF! | #REF! | #REF! | #REF! | #REF! | #REF! | #REF! | #REF!
96-09-3 | Styrene oxide | 0.0034945 | 0.005308 | 0.0089092 | 0.012055 | 0.019829 | 0.035781 | 0.054095 | 0.087247 | 0.12206 | 0.20457 | 0.29488 | 0.40217 | 0.52499 | 0.66878 | 0.81796 | 0.99394 | 1.1779 | 1.406 | 1.6392 | 1.8229 | 2.054 | 2.2907 | 2.6687 | 2.7745 | 3.1244 | 3.329 | 3.6381 | 4.2632 | 4.8687 | 5.5143 | 6.2217 | 6.9482 | 7.9055 | 8.4643 | 9.2633 | 10.0893 | 10.9657
7664-93-9 | Sulfuric acid (aerosol forms only) | 0.041111 | 0.062447 | 0.10481 | 0.14182 | 0.23328 | 0.42096 | 0.63641 | 1.0264 | 1.4361 | 2.4067 | 3.4692 | 4.7314 | 6.1764 | 7.8679 | 9.6231 | 11.6934 | 13.8573 | 16.5417 | 19.2843 | 21.4456 | 24.1649 | 26.9494 | 31.3967 | 32.6409 | 36.7581 | 39.1648 | 42.8008 | 50.1548 | 57.2792 | 64.8746 | 73.1965 | 81.7431 | 93.0057 | 99.5802 | 108.9803 | 118.6974 | 129.0087
#REF! | #REF! | 41.1113 | 62.4466 | 104.8137 | 141.8247 | 233.2822 | 420.9582 | 636.4073 | 1026.4344 | 1436.053 | 2406.6744 | 3469.2298 | 4731.4109 | 6176.3876 | 7867.9445 | 9623.099 | 11693.4498 | 13857.2632 | 16541.6647 | 19284.2528 | 21445.5511 | 24164.9484 | 26949.4017 | 31396.6979 | 32640.8682 | 36758.1204 | 39164.7964 | 42800.8463 | 50154.8117 | 57279.1984 | 64874.5935 | 73196.5384 | 81743.053 | 93005.6955 | 99580.2073 | 108980.3292 | 118697.3755 | 129008.719
540-88-5 | Tert-Butyl Acetate | 0.015812 | 0.024018 | 0.040313 | 0.054548 | 0.089724 | 0.16191 | 0.24477 | 0.39478 | 0.55233 | 0.92564 | 1.3343 | 1.8198 | 2.3755 | 3.0261 | 3.7012 | 4.4975 | 5.3297 | 6.3622 | 7.417 | 8.2483 | 9.2942 | 10.3652 | 12.0757 | 12.5542 | 14.1377 | 15.0634 | 16.4619 | 19.2903 | 22.0305 | 24.9518 | 28.1525 | 31.4396 | 35.7714 | 38.3001 | 41.9155 | 45.6528 | 49.6187
75-65-0 | tert-Butyl Alcohol (tBA) | 4.7804e-05 | 7.2612e-05 | 0.00012188 | 0.00016491 | 0.00027126 | 0.00048949 | 0.00074001 | 0.0011935 | 0.0016698 | 0.0027985 | 0.004034 | 0.0055016 | 0.0071818 | 0.0091488 | 0.01119 | 0.013597 | 0.016113 | 0.019234 | 0.022424 | 0.024937 | 0.028099 | 0.031337 | 0.036508 | 0.037954 | 0.042742 | 0.04554 | 0.049768 | 0.05832 | 0.066604 | 0.075436 | 0.085112 | 0.09505 | 0.10815 | 0.11579 | 0.12672 | 0.13802 | 0.15001
1746-01-6 | Tetrachlorodibenzo-p-dioxin, 2,3,7,8- | 0.0098667 | 0.014987 | 0.025155 | 0.034038 | 0.055988 | 0.10103 | 0.15274 | 0.24634 | 0.34465 | 0.5776 | 0.83262 | 1.1355 | 1.4823 | 1.8883 | 2.3095 | 2.8064 | 3.3257 | 3.97 | 4.6282 | 5.1469 | 5.7996 | 6.4679 | 7.5352 | 7.8338 | 8.8219 | 9.3996 | 10.2722 | 12.0372 | 13.747 | 15.5699 | 17.5672 | 19.6183 | 22.3214 | 23.8992 | 26.1553 | 28.4874 | 30.9621
#REF! | #REF! | 82.2226 | 124.8933 | 209.6274 | 283.6495 | 466.5644 | 841.9165 | 1272.8146 | 2052.8687 | 2872.106 | 4813.3488 | 6938.4596 | 9462.8218 | 12352.7753 | 15735.889 | 19246.1981 | 23386.8997 | 27714.5263 | 33083.3295 | 38568.5057 | 42891.1021 | 48329.8969 | 53898.8033 | 62793.3957 | 65281.7364 | 73516.2407 | 78329.5928 | 85601.6925 | 100309.6234 | 114558.3967 | 129749.187 | 146393.0767 | 163486.1061 | 186011.391 | 199160.4145 | 217960.6584 | 237394.751 | 258017.438
51207-31-9 | Tetrachlorodibenzofuran, 2,3,7,8- | 0.0014389 | 0.0021856 | 0.0036685 | 0.0049639 | 0.0081649 | 0.014734 | 0.022274 | 0.035925 | 0.050262 | 0.084234 | 0.12142 | 0.1656 | 0.21617 | 0.27538 | 0.33681 | 0.40927 | 0.485 | 0.57896 | 0.67495 | 0.75059 | 0.84577 | 0.94323 | 1.0989 | 1.1424 | 1.2865 | 1.3708 | 1.498 | 1.7554 | 2.0048 | 2.2706 | 2.5619 | 2.861 | 3.2552 | 3.4853 | 3.8143 | 4.1544 | 4.5153
#REF! | #REF! | 0.00018706 | 0.00028413 | 0.0004769 | 0.0006453 | 0.0010614 | 0.0019154 | 0.0028957 | 0.0046703 | 0.006534 | 0.01095 | 0.015785 | 0.021528 | 0.028103 | 0.035799 | 0.043785 | 0.053205 | 0.063051 | 0.075265 | 0.087743 | 0.097577 | 0.10995 | 0.12262 | 0.14285 | 0.14852 | 0.16725 | 0.1782 | 0.19474 | 0.2282 | 0.26062 | 0.29518 | 0.33304 | 0.37193 | 0.42318 | 0.45309 | 0.49586 | 0.54007 | 0.58699
79-34-5 | Tetrachloroethane, 1,1,2,2- | 0.0014389 | 0.0021856 | 0.0036685 | 0.0049639 | 0.0081649 | 0.014734 | 0.022274 | 0.035925 | 0.050262 | 0.084234 | 0.12142 | 0.1656 | 0.21617 | 0.27538 | 0.33681 | 0.40927 | 0.485 | 0.57896 | 0.67495 | 0.75059 | 0.84577 | 0.94323 | 1.0989 | 1.1424 | 1.2865 | 1.3708 | 1.498 | 1.7554 | 2.0048 | 2.2706 | 2.5619 | 2.861 | 3.2552 | 3.4853 | 3.8143 | 4.1544 | 4.5153
127-18-4 | Tetrachloroethylene (Perchloroethylene) | 0.0041111 | 0.0062447 | 0.010481 | 0.014182 | 0.023328 | 0.042096 | 0.063641 | 0.10264 | 0.14361 | 0.24067 | 0.34692 | 0.47314 | 0.61764 | 0.78679 | 0.96231 | 1.1693 | 1.3857 | 1.6542 | 1.9284 | 2.1446 | 2.4165 | 2.6949 | 3.1397 | 3.2641 | 3.6758 | 3.9165 | 4.2801 | 5.0155 | 5.7279 | 6.4875 | 7.3197 | 8.1743 | 9.3006 | 9.958 | 10.898 | 11.8697 | 12.9009
109-99-9 | Tetrahydrofuran | 0.00063722 | 0.00096792 | 0.0016246 | 0.0021983 | 0.0036159 | 0.0065249 | 0.0098643 | 0.01591 | 0.022259 | 0.037303 | 0.053773 | 0.073337 | 0.095734 | 0.12195 | 0.14916 | 0.18125 | 0.21479 | 0.2564 | 0.29891 | 0.33241 | 0.37456 | 0.41772 | 0.48665 | 0.50593 | 0.56975 | 0.60705 | 0.66341 | 0.7774 | 0.88783 | 1.0056 | 1.1345 | 1.267 | 1.4416 | 1.5435 | 1.6892 | 1.8398 | 1.9996
101-61-1 | Tetramethyldiaminodiphenylmethane | 0.051389 | 0.078058 | 0.13102 | 0.17728 | 0.2916 | 0.5262 | 0.79551 | 1.283 | 1.7951 | 3.0083 | 4.3365 | 5.9143 | 7.7205 | 9.8349 | 12.0289 | 14.6168 | 17.3216 | 20.6771 | 24.1053 | 26.8069 | 30.2062 | 33.6868 | 39.2459 | 40.8011 | 45.9477 | 48.956 | 53.5011 | 62.6935 | 71.599 | 81.0932 | 91.4957 | 102.1788 | 116.2571 | 124.4753 | 136.2254 | 148.3717 | 161.2609
139-65-1 | Thiodianiline, 4,4'- | 0.041111 | 0.062447 | 0.10481 | 0.14182 | 0.23328 | 0.42096 | 0.63641 | 1.0264 | 1.4361 | 2.4067 | 3.4692 | 4.7314 | 6.1764 | 7.8679 | 9.6231 | 11.6934 | 13.8573 | 16.5417 | 19.2843 | 21.4456 | 24.1649 | 26.9494 | 31.3967 | 32.6409 | 36.7581 | 39.1648 | 42.8008 | 50.1548 | 57.2792 | 64.8746 | 73.1965 | 81.7431 | 93.0057 | 99.5802 | 108.9803 | 118.6974 | 129.0087
62-56-6 | Thiourea | 0.0041111 | 0.0062447 | 0.010481 | 0.014182 | 0.023328 | 0.042096 | 0.063641 | 0.10264 | 0.14361 | 0.24067 | 0.34692 | 0.47314 | 0.61764 | 0.78679 | 0.96231 | 1.1693 | 1.3857 | 1.6542 | 1.9284 | 2.1446 | 2.4165 | 2.6949 | 3.1397 | 3.2641 | 3.6758 | 3.9165 | 4.2801 | 5.0155 | 5.7279 | 6.4875 | 7.3197 | 8.1743 | 9.3006 | 9.958 | 10.898 | 11.8697 | 12.9009
108-88-3 | Toluene | 0.041111 | 0.062447 | 0.10481 | 0.14182 | 0.23328 | 0.42096 | 0.63641 | 1.0264 | 1.4361 | 2.4067 | 3.4692 | 4.7314 | 6.1764 | 7.8679 | 9.6231 | 11.6934 | 13.8573 | 16.5417 | 19.2843 | 21.4456 | 24.1649 | 26.9494 | 31.3967 | 32.6409 | 36.7581 | 39.1648 | 42.8008 | 50.1548 | 57.2792 | 64.8746 | 73.1965 | 81.7431 | 93.0057 | 99.5802 | 108.9803 | 118.6974 | 129.0087
584-84-9 | Toluene-2,4-diisocyanate | 20.5556 | 31.2233 | 52.4068 | 70.9124 | 116.6411 | 210.4791 | 318.2037 | 513.2172 | 718.0265 | 1203.3372 | 1734.6149 | 2365.7054 | 3088.1938 | 3933.9723 | 4811.5495 | 5846.7249 | 6928.6316 | 8270.8324 | 9642.1264 | 10722.7755 | 12082.4742 | 13474.7008 | 15698.3489 | 16320.4341 | 18379.0602 | 19582.3982 | 21400.4231 | 25077.4058 | 28639.5992 | 32437.2967 | 36598.2692 | 40871.5265 | 46502.8477 | 49790.1036 | 54490.1646 | 59348.6878 | 64504.3595
95-80-7 | Toluene diamine, 2,4- | 0.065778 | 0.099915 | 0.1677 | 0.22692 | 0.37325 | 0.67353 | 1.0183 | 1.6423 | 2.2977 | 3.8507 | 5.5508 | 7.5703 | 9.8822 | 12.5887 | 15.397 | 18.7095 | 22.1716 | 26.4667 | 30.8548 | 34.3129 | 38.6639 | 43.119 | 50.2347 | 52.2254 | 58.813 | 62.6637 | 68.4814 | 80.2477 | 91.6467 | 103.7993 | 117.1145 | 130.7889 | 148.8091 | 159.3283 | 174.3685 | 189.9158 | 206.414
#REF! | #REF! | 0.0061667 | 0.009367 | 0.015722 | 0.021274 | 0.034992 | 0.063144 | 0.095461 | 0.15397 | 0.21541 | 0.361 | 0.52038 | 0.70971 | 0.92646 | 1.1802 | 1.4435 | 1.754 | 2.0786 | 2.4812 | 2.8926 | 3.2168 | 3.6247 | 4.0424 | 4.7095 | 4.8961 | 5.5137 | 5.8747 | 6.4201 | 7.5232 | 8.5919 | 9.7312 | 10.9795 | 12.2615 | 13.9509 | 14.937 | 16.347 | 17.8046 | 19.3513
95-53-4 | Toluidine, o- (Methylaniline, 2-) | #REF! | #REF! | #REF! | #REF! | #REF! | #REF! | #REF! | #REF! | #REF! | #REF! | #REF! | #REF! | #REF! | #REF! | #REF! | #REF! | #REF! | #REF! | #REF! | #REF! | #REF! | #REF! | #REF! | #REF! | #REF! | #REF! | #REF! | #REF! | #REF! | #REF! | #REF! | #REF! | #REF! | #REF! | #REF! | #REF! | #REF!
8001-35-2 | Toxaphene (chlorinated camphene) | 0.14389 | 0.21856 | 0.36685 | 0.49639 | 0.81649 | 1.4734 | 2.2274 | 3.5925 | 5.0262 | 8.4234 | 12.1423 | 16.5599 | 21.6174 | 27.5378 | 33.6808 | 40.9271 | 48.5004 | 57.8958 | 67.4949 | 75.0594 | 84.5773 | 94.3229 | 109.8884 | 114.243 | 128.6534 | 137.0768 | 149.803 | 175.5418 | 200.4772 | 227.0611 | 256.1879 | 286.1007 | 325.5199 | 348.5307 | 381.4312 | 415.4408 | 451.5305
10061-02-6 | trans-1,3-Dichloropropene | 1.2333 | 1.8734 | 3.1444 | 4.2547 | 6.9985 | 12.6287 | 19.0922 | 30.793 | 43.0816 | 72.2002 | 104.0769 | 141.9423 | 185.2916 | 236.0383 | 288.693 | 350.8035 | 415.7179 | 496.2499 | 578.5276 | 643.3665 | 724.9485 | 808.482 | 941.9009 | 979.226 | 1102.7436 | 1174.9439 | 1284.0254 | 1504.6444 | 1718.376 | 1946.2378 | 2195.8962 | 2452.2916 | 2790.1709 | 2987.4062 | 3269.4099 | 3560.9213 | 3870.2616
120-82-1 | Trichlorobenzene, 1,2,4- | 1.2333 | 1.8734 | 3.1444 | 4.2547 | 6.9985 | 12.6287 | 19.0922 | 30.793 | 43.0816 | 72.2002 | 104.0769 | 141.9423 | 185.2916 | 236.0383 | 288.693 | 350.8035 | 415.7179 | 496.2499 | 578.5276 | 643.3665 | 724.9485 | 808.482 | 941.9009 | 979.226 | 1102.7436 | 1174.9439 | 1284.0254 | 1504.6444 | 1718.376 | 1946.2378 | 2195.8962 | 2452.2916 | 2790.1709 | 2987.4062 | 3269.4099 | 3560.9213 | 3870.2616
79-00-5 | Trichloroethane, 1,1,2- | 1.2333 | 1.8734 | 3.1444 | 4.2547 | 6.9985 | 12.6287 | 19.0922 | 30.793 | 43.0816 | 72.2002 | 104.0769 | 141.9423 | 185.2916 | 236.0383 | 288.693 | 350.8035 | 415.7179 | 496.2499 | 578.5276 | 643.3665 | 724.9485 | 808.482 | 941.9009 | 979.226 | 1102.7436 | 1174.9439 | 1284.0254 | 1504.6444 | 1718.376 | 1946.2378 | 2195.8962 | 2452.2916 | 2790.1709 | 2987.4062 | 3269.4099 | 3560.9213 | 3870.2616
79-01-6 | Trichloroethylene (TCE) | 0.0020556 | 0.0031223 | 0.0052407 | 0.0070912 | 0.011664 | 0.021048 | 0.03182 | 0.051322 | 0.071803 | 0.12033 | 0.17346 | 0.23657 | 0.30882 | 0.3934 | 0.48115 | 0.58467 | 0.69286 | 0.82708 | 0.96421 | 1.0723 | 1.2082 | 1.3475 | 1.5698 | 1.632 | 1.8379 | 1.9582 | 2.14 | 2.5077 | 2.864 | 3.2437 | 3.6598 | 4.0872 | 4.6503 | 4.979 | 5.449 | 5.9349 | 6.4504
75-69-4 | Trichlorofluoromethane (CFC-11) | 2.4667e-05 | 3.7468e-05 | 6.2888e-05 | 8.5095e-05 | 0.00013997 | 0.00025257 | 0.00038184 | 0.00061586 | 0.00086163 | 0.001444 | 0.0020815 | 0.0028388 | 0.0037058 | 0.0047208 | 0.0057739 | 0.0070161 | 0.0083144 | 0.009925 | 0.011571 | 0.012867 | 0.014499 | 0.01617 | 0.018838 | 0.019585 | 0.022055 | 0.023499 | 0.025681 | 0.030093 | 0.034368 | 0.038925 | 0.043918 | 0.049046 | 0.055803 | 0.059748 | 0.065388 | 0.071218 | 0.077405
88-06-2 | Trichlorophenol, 2,4,6- | 4.1111 | 6.2447 | 10.4814 | 14.1825 | 23.3282 | 42.0958 | 63.6407 | 102.6434 | 143.6053 | 240.6674 | 346.923 | 473.1411 | 617.6388 | 786.7945 | 962.3099 | 1169.345 | 1385.7263 | 1654.1665 | 1928.4253 | 2144.5551 | 2416.4948 | 2694.9402 | 3139.6698 | 3264.0868 | 3675.812 | 3916.4796 | 4280.0846 | 5015.4812 | 5727.9198 | 6487.4593 | 7319.6538 | 8174.3053 | 9300.5695 | 9958.0207 | 10898.0329 | 11869.7376 | 12900.8719
96-18-4 | Trichloropropane, 1,2,3- | 0.013772 | 0.02092 | 0.035113 | 0.047511 | 0.07815 | 0.14102 | 0.2132 | 0.34386 | 0.48108 | 0.80624 | 1.1622 | 1.585 | 2.0691 | 2.6358 | 3.2237 | 3.9173 | 4.6422 | 5.5415 | 6.4602 | 7.1843 | 8.0953 | 9.028 | 10.5179 | 10.9347 | 12.314 | 13.1202 | 14.3383 | 16.8019 | 19.1885 | 21.733 | 24.5208 | 27.3839 | 31.1569 | 33.3594 | 36.5084 | 39.7636 | 43.2179
#REF! | #REF! | 0.023359 | 0.035481 | 0.059553 | 0.080582 | 0.13255 | 0.23918 | 0.3616 | 0.5832 | 0.81594 | 1.3674 | 1.9712 | 2.6883 | 3.5093 | 4.4704 | 5.4677 | 6.644 | 7.8734 | 9.3987 | 10.957 | 12.185 | 13.7301 | 15.3122 | 17.839 | 18.5459 | 20.8853 | 22.2527 | 24.3187 | 28.4971 | 32.545 | 36.8606 | 41.5889 | 46.4449 | 52.8441 | 56.5797 | 61.9206 | 67.4417 | 73.3004
121-44-8 | Triethylamine | 2.0556 | 3.1223 | 5.2407 | 7.0912 | 11.6641 | 21.0479 | 31.8204 | 51.3217 | 71.8026 | 120.3337 | 173.4615 | 236.5705 | 308.8194 | 393.3972 | 481.155 | 584.6725 | 692.8632 | 827.0832 | 964.2126 | 1072.2776 | 1208.2474 | 1347.4701 | 1569.8349 | 1632.0434 | 1837.906 | 1958.2398 | 2140.0423 | 2507.7406 | 2863.9599 | 3243.7297 | 3659.8269 | 4087.1527 | 4650.2848 | 4979.0104 | 5449.0165 | 5934.8688 | 6450.4359
526-73-8 | Trimethylbenzene, 1,2,3- | 2.0556 | 3.1223 | 5.2407 | 7.0912 | 11.6641 | 21.0479 | 31.8204 | 51.3217 | 71.8026 | 120.3337 | 173.4615 | 236.5705 | 308.8194 | 393.3972 | 481.155 | 584.6725 | 692.8632 | 827.0832 | 964.2126 | 1072.2776 | 1208.2474 | 1347.4701 | 1569.8349 | 1632.0434 | 1837.906 | 1958.2398 | 2140.0423 | 2507.7406 | 2863.9599 | 3243.7297 | 3659.8269 | 4087.1527 | 4650.2848 | 4979.0104 | 5449.0165 | 5934.8688 | 6450.4359
95-63-6 | Trimethylbenzene, 1,2,4- | 2.0556 | 3.1223 | 5.2407 | 7.0912 | 11.6641 | 21.0479 | 31.8204 | 51.3217 | 71.8026 | 120.3337 | 173.4615 | 236.5705 | 308.8194 | 393.3972 | 481.155 | 584.6725 | 692.8632 | 827.0832 | 964.2126 | 1072.2776 | 1208.2474 | 1347.4701 | 1569.8349 | 1632.0434 | 1837.906 | 1958.2398 | 2140.0423 | 2507.7406 | 2863.9599 | 3243.7297 | 3659.8269 | 4087.1527 | 4650.2848 | 4979.0104 | 5449.0165 | 5934.8688 | 6450.4359
108-67-8 | Trimethylbenzene, 1,3,5- | 2.0556 | 3.1223 | 5.2407 | 7.0912 | 11.6641 | 21.0479 | 31.8204 | 51.3217 | 71.8026 | 120.3337 | 173.4615 | 236.5705 | 308.8194 | 393.3972 | 481.155 | 584.6725 | 692.8632 | 827.0832 | 964.2126 | 1072.2776 | 1208.2474 | 1347.4701 | 1569.8349 | 1632.0434 | 1837.906 | 1958.2398 | 2140.0423 | 2507.7406 | 2863.9599 | 3243.7297 | 3659.8269 | 4087.1527 | 4650.2848 | 4979.0104 | 5449.0165 | 5934.8688 | 6450.4359
7440-62-2 | Vanadium | 1.8519e-05 | 2.8129e-05 | 4.7213e-05 | 6.3885e-05 | 0.00010508 | 0.00018962 | 0.00028667 | 0.00046236 | 0.00064687 | 0.0010841 | 0.0015627 | 0.0021313 | 0.0027822 | 0.0035441 | 0.0043347 | 0.0052673 | 0.006242 | 0.0074512 | 0.0086866 | 0.0096602 | 0.010885 | 0.012139 | 0.014143 | 0.014703 | 0.016558 | 0.017642 | 0.01928 | 0.022592 | 0.025801 | 0.029223 | 0.032971 | 0.036821 | 0.041894 | 0.044856 | 0.04909 | 0.053467 | 0.058112
1314-62-1 | Vanadium Pentoxide, (V2O5) | #REF! | #REF! | #REF! | #REF! | #REF! | #REF! | #REF! | #REF! | #REF! | #REF! | #REF! | #REF! | #REF! | #REF! | #REF! | #REF! | #REF! | #REF! | #REF! | #REF! | #REF! | #REF! | #REF! | #REF! | #REF! | #REF! | #REF! | #REF! | #REF! | #REF! | #REF! | #REF! | #REF! | #REF! | #REF! | #REF! | #REF!
108-05-4 | Vinyl acetate | #REF! | #REF! | #REF! | #REF! | #REF! | #REF! | #REF! | #REF! | #REF! | #REF! | #REF! | #REF! | #REF! | #REF! | #REF! | #REF! | #REF! | #REF! | #REF! | #REF! | #REF! | #REF! | #REF! | #REF! | #REF! | #REF! | #REF! | #REF! | #REF! | #REF! | #REF! | #REF! | #REF! | #REF! | #REF! | #REF! | #REF!
593-60-2 | Vinyl bromide | #REF! | #REF! | #REF! | #REF! | #REF! | #REF! | #REF! | #REF! | #REF! | #REF! | #REF! | #REF! | #REF! | #REF! | #REF! | #REF! | #REF! | #REF! | #REF! | #REF! | #REF! | #REF! | #REF! | #REF! | #REF! | #REF! | #REF! | #REF! | #REF! | #REF! | #REF! | #REF! | #REF! | #REF! | #REF! | #REF! | #REF!
75-01-4 | Vinyl chloride | #REF! | #REF! | #REF! | #REF! | #REF! | #REF! | #REF! | #REF! | #REF! | #REF! | #REF! | #REF! | #REF! | #REF! | #REF! | #REF! | #REF! | #REF! | #REF! | #REF! | #REF! | #REF! | #REF! | #REF! | #REF! | #REF! | #REF! | #REF! | #REF! | #REF! | #REF! | #REF! | #REF! | #REF! | #REF! | #REF! | #REF!
1330-20-7 | Xylenes | #REF! | #REF! | #REF! | #REF! | #REF! | #REF! | #REF! | #REF! | #REF! | #REF! | #REF! | #REF! | #REF! | #REF! | #REF! | #REF! | #REF! | #REF! | #REF! | #REF! | #REF! | #REF! | #REF! | #REF! | #REF! | #REF! | #REF! | #REF! | #REF! | #REF! | #REF! | #REF! | #REF! | #REF! | #REF! | #REF! | #REF!
108-38-3 | Xylenes, m- | #REF! | #REF! | #REF! | #REF! | #REF! | #REF! | #REF! | #REF! | #REF! | #REF! | #REF! | #REF! | #REF! | #REF! | #REF! | #REF! | #REF! | #REF! | #REF! | #REF! | #REF! | #REF! | #REF! | #REF! | #REF! | #REF! | #REF! | #REF! | #REF! | #REF! | #REF! | #REF! | #REF! | #REF! | #REF! | #REF! | #REF!
95-47-6 | Xylenes, o- | #REF! | #REF! | #REF! | #REF! | #REF! | #REF! | #REF! | #REF! | #REF! | #REF! | #REF! | #REF! | #REF! | #REF! | #REF! | #REF! | #REF! | #REF! | #REF! | #REF! | #REF! | #REF! | #REF! | #REF! | #REF! | #REF! | #REF! | #REF! | #REF! | #REF! | #REF! | #REF! | #REF! | #REF! | #REF! | #REF! | #REF!
106-42-3 | Xylenes, p- | #REF! | #REF! | #REF! | #REF! | #REF! | #REF! | #REF! | #REF! | #REF! | #REF! | #REF! | #REF! | #REF! | #REF! | #REF! | #REF! | #REF! | #REF! | #REF! | #REF! | #REF! | #REF! | #REF! | #REF! | #REF! | #REF! | #REF! | #REF! | #REF! | #REF! | #REF! | #REF! | #REF! | #REF! | #REF! | #REF! | #REF!
13530-65-9 | Zinc chromate | #REF! | #REF! | #REF! | #REF! | #REF! | #REF! | #REF! | #REF! | #REF! | #REF! | #REF! | #REF! | #REF! | #REF! | #REF! | #REF! | #REF! | #REF! | #REF! | #REF! | #REF! | #REF! | #REF! | #REF! | #REF! | #REF! | #REF! | #REF! | #REF! | #REF! | #REF! | #REF! | #REF! | #REF! | #REF! | #REF! | #REF!
#REF! | #REF! | #REF! | #REF! | #REF! | #REF! | #REF! | #REF! | #REF! | #REF! | #REF! | #REF! | #REF! | #REF! | #REF! | #REF! | #REF! | #REF! | #REF! | #REF! | #REF! | #REF! | #REF! | #REF! | #REF! | #REF! | #REF! | #REF! | #REF! | #REF! | #REF! | #REF! | #REF! | #REF! | #REF! | #REF! | #REF! | #REF! | #REF!
#REF! | #REF! | #REF! | #REF! | #REF! | #REF! | #REF! | #REF! | #REF! | #REF! | #REF! | #REF! | #REF! | #REF! | #REF! | #REF! | #REF! | #REF! | #REF! | #REF! | #REF! | #REF! | #REF! | #REF! | #REF! | #REF! | #REF! | #REF! | #REF! | #REF! | #REF! | #REF! | #REF! | #REF! | #REF! | #REF! | #REF! | #REF! | #REF!
#REF! | #REF! | #REF! | #REF! | #REF! | #REF! | #REF! | #REF! | #REF! | #REF! | #REF! | #REF! | #REF! | #REF! | #REF! | #REF! | #REF! | #REF! | #REF! | #REF! | #REF! | #REF! | #REF! | #REF! | #REF! | #REF! | #REF! | #REF! | #REF! | #REF! | #REF! | #REF! | #REF! | #REF! | #REF! | #REF! | #REF! | #REF! | #REF!
#REF! | #REF! | #REF! | #REF! | #REF! | #REF! | #REF! | #REF! | #REF! | #REF! | #REF! | #REF! | #REF! | #REF! | #REF! | #REF! | #REF! | #REF! | #REF! | #REF! | #REF! | #REF! | #REF! | #REF! | #REF! | #REF! | #REF! | #REF! | #REF! | #REF! | #REF! | #REF! | #REF! | #REF! | #REF! | #REF! | #REF! | #REF! | #REF!
#REF! | #REF! | #REF! | #REF! | #REF! | #REF! | #REF! | #REF! | #REF! | #REF! | #REF! | #REF! | #REF! | #REF! | #REF! | #REF! | #REF! | #REF! | #REF! | #REF! | #REF! | #REF! | #REF! | #REF! | #REF! | #REF! | #REF! | #REF! | #REF! | #REF! | #REF! | #REF! | #REF! | #REF! | #REF! | #REF! | #REF! | #REF! | #REF!
#REF! | #REF! | #REF! | #REF! | #REF! | #REF! | #REF! | #REF! | #REF! | #REF! | #REF! | #REF! | #REF! | #REF! | #REF! | #REF! | #REF! | #REF! | #REF! | #REF! | #REF! | #REF! | #REF! | #REF! | #REF! | #REF! | #REF! | #REF! | #REF! | #REF! | #REF! | #REF! | #REF! | #REF! | #REF! | #REF! | #REF! | #REF! | #REF!
#REF! | #REF! | #REF! | #REF! | #REF! | #REF! | #REF! | #REF! | #REF! | #REF! | #REF! | #REF! | #REF! | #REF! | #REF! | #REF! | #REF! | #REF! | #REF! | #REF! | #REF! | #REF! | #REF! | #REF! | #REF! | #REF! | #REF! | #REF! | #REF! | #REF! | #REF! | #REF! | #REF! | #REF! | #REF! | #REF! | #REF! | #REF! | #REF!
#REF! | #REF! | #REF! | #REF! | #REF! | #REF! | #REF! | #REF! | #REF! | #REF! | #REF! | #REF! | #REF! | #REF! | #REF! | #REF! | #REF! | #REF! | #REF! | #REF! | #REF! | #REF! | #REF! | #REF! | #REF! | #REF! | #REF! | #REF! | #REF! | #REF! | #REF! | #REF! | #REF! | #REF! | #REF! | #REF! | #REF! | #REF! | #REF!
#REF! | #REF! | #REF! | #REF! | #REF! | #REF! | #REF! | #REF! | #REF! | #REF! | #REF! | #REF! | #REF! | #REF! | #REF! | #REF! | #REF! | #REF! | #REF! | #REF! | #REF! | #REF! | #REF! | #REF! | #REF! | #REF! | #REF! | #REF! | #REF! | #REF! | #REF! | #REF! | #REF! | #REF! | #REF! | #REF! | #REF! | #REF! | #REF!
#REF! | #REF! | #REF! | #REF! | #REF! | #REF! | #REF! | #REF! | #REF! | #REF! | #REF! | #REF! | #REF! | #REF! | #REF! | #REF! | #REF! | #REF! | #REF! | #REF! | #REF! | #REF! | #REF! | #REF! | #REF! | #REF! | #REF! | #REF! | #REF! | #REF! | #REF! | #REF! | #REF! | #REF! | #REF! | #REF! | #REF! | #REF! | #REF!
#REF! | #REF! | #REF! | #REF! | #REF! | #REF! | #REF! | #REF! | #REF! | #REF! | #REF! | #REF! | #REF! | #REF! | #REF! | #REF! | #REF! | #REF! | #REF! | #REF! | #REF! | #REF! | #REF! | #REF! | #REF! | #REF! | #REF! | #REF! | #REF! | #REF! | #REF! | #REF! | #REF! | #REF! | #REF! | #REF! | #REF! | #REF! | #REF!
#REF! | #REF! | #REF! | #REF! | #REF! | #REF! | #REF! | #REF! | #REF! | #REF! | #REF! | #REF! | #REF! | #REF! | #REF! | #REF! | #REF! | #REF! | #REF! | #REF! | #REF! | #REF! | #REF! | #REF! | #REF! | #REF! | #REF! | #REF! | #REF! | #REF! | #REF! | #REF! | #REF! | #REF! | #REF! | #REF! | #REF! | #REF! | #REF!
#REF! | #REF! | #REF! | #REF! | #REF! | #REF! | #REF! | #REF! | #REF! | #REF! | #REF! | #REF! | #REF! | #REF! | #REF! | #REF! | #REF! | #REF! | #REF! | #REF! | #REF! | #REF! | #REF! | #REF! | #REF! | #REF! | #REF! | #REF! | #REF! | #REF! | #REF! | #REF! | #REF! | #REF! | #REF! | #REF! | #REF! | #REF! | #REF!
#REF! | #REF! | #REF! | #REF! | #REF! | #REF! | #REF! | #REF! | #REF! | #REF! | #REF! | #REF! | #REF! | #REF! | #REF! | #REF! | #REF! | #REF! | #REF! | #REF! | #REF! | #REF! | #REF! | #REF! | #REF! | #REF! | #REF! | #REF! | #REF! | #REF! | #REF! | #REF! | #REF! | #REF! | #REF! | #REF! | #REF! | #REF! | #REF!
#REF! | #REF! | #REF! | #REF! | #REF! | #REF! | #REF! | #REF! | #REF! | #REF! | #REF! | #REF! | #REF! | #REF! | #REF! | #REF! | #REF! | #REF! | #REF! | #REF! | #REF! | #REF! | #REF! | #REF! | #REF! | #REF! | #REF! | #REF! | #REF! | #REF! | #REF! | #REF! | #REF! | #REF! | #REF! | #REF! | #REF! | #REF! | #REF!
#REF! | #REF! | #REF! | #REF! | #REF! | #REF! | #REF! | #REF! | #REF! | #REF! | #REF! | #REF! | #REF! | #REF! | #REF! | #REF! | #REF! | #REF! | #REF! | #REF! | #REF! | #REF! | #REF! | #REF! | #REF! | #REF! | #REF! | #REF! | #REF! | #REF! | #REF! | #REF! | #REF! | #REF! | #REF! | #REF! | #REF! | #REF! | #REF!
#REF! | #REF! | #REF! | #REF! | #REF! | #REF! | #REF! | #REF! | #REF! | #REF! | #REF! | #REF! | #REF! | #REF! | #REF! | #REF! | #REF! | #REF! | #REF! | #REF! | #REF! | #REF! | #REF! | #REF! | #REF! | #REF! | #REF! | #REF! | #REF! | #REF! | #REF! | #REF! | #REF! | #REF! | #REF! | #REF! | #REF! | #REF! | #REF!
#REF! | #REF! | #REF! | #REF! | #REF! | #REF! | #REF! | #REF! | #REF! | #REF! | #REF! | #REF! | #REF! | #REF! | #REF! | #REF! | #REF! | #REF! | #REF! | #REF! | #REF! | #REF! | #REF! | #REF! | #REF! | #REF! | #REF! | #REF! | #REF! | #REF! | #REF! | #REF! | #REF! | #REF! | #REF! | #REF! | #REF! | #REF! | #REF!
#REF! | #REF! | #REF! | #REF! | #REF! | #REF! | #REF! | #REF! | #REF! | #REF! | #REF! | #REF! | #REF! | #REF! | #REF! | #REF! | #REF! | #REF! | #REF! | #REF! | #REF! | #REF! | #REF! | #REF! | #REF! | #REF! | #REF! | #REF! | #REF! | #REF! | #REF! | #REF! | #REF! | #REF! | #REF! | #REF! | #REF! | #REF! | #REF!
#REF! | #REF! | #REF! | #REF! | #REF! | #REF! | #REF! | #REF! | #REF! | #REF! | #REF! | #REF! | #REF! | #REF! | #REF! | #REF! | #REF! | #REF! | #REF! | #REF! | #REF! | #REF! | #REF! | #REF! | #REF! | #REF! | #REF! | #REF! | #REF! | #REF! | #REF! | #REF! | #REF! | #REF! | #REF! | #REF! | #REF! | #REF! | #REF!
#REF! | #REF! | #REF! | #REF! | #REF! | #REF! | #REF! | #REF! | #REF! | #REF! | #REF! | #REF! | #REF! | #REF! | #REF! | #REF! | #REF! | #REF! | #REF! | #REF! | #REF! | #REF! | #REF! | #REF! | #REF! | #REF! | #REF! | #REF! | #REF! | #REF! | #REF! | #REF! | #REF! | #REF! | #REF! | #REF! | #REF! | #REF! | #REF!
#REF! | #REF! | #REF! | #REF! | #REF! | #REF! | #REF! | #REF! | #REF! | #REF! | #REF! | #REF! | #REF! | #REF! | #REF! | #REF! | #REF! | #REF! | #REF! | #REF! | #REF! | #REF! | #REF! | #REF! | #REF! | #REF! | #REF! | #REF! | #REF! | #REF! | #REF! | #REF! | #REF! | #REF! | #REF! | #REF! | #REF! | #REF! | #REF!
#REF! | #REF! | #REF! | #REF! | #REF! | #REF! | #REF! | #REF! | #REF! | #REF! | #REF! | #REF! | #REF! | #REF! | #REF! | #REF! | #REF! | #REF! | #REF! | #REF! | #REF! | #REF! | #REF! | #REF! | #REF! | #REF! | #REF! | #REF! | #REF! | #REF! | #REF! | #REF! | #REF! | #REF! | #REF! | #REF! | #REF! | #REF! | #REF!
#REF! | #REF! | #REF! | #REF! | #REF! | #REF! | #REF! | #REF! | #REF! | #REF! | #REF! | #REF! | #REF! | #REF! | #REF! | #REF! | #REF! | #REF! | #REF! | #REF! | #REF! | #REF! | #REF! | #REF! | #REF! | #REF! | #REF! | #REF! | #REF! | #REF! | #REF! | #REF! | #REF! | #REF! | #REF! | #REF! | #REF! | #REF! | #REF!
#REF! | #REF! | #REF! | #REF! | #REF! | #REF! | #REF! | #REF! | #REF! | #REF! | #REF! | #REF! | #REF! | #REF! | #REF! | #REF! | #REF! | #REF! | #REF! | #REF! | #REF! | #REF! | #REF! | #REF! | #REF! | #REF! | #REF! | #REF! | #REF! | #REF! | #REF! | #REF! | #REF! | #REF! | #REF! | #REF! | #REF! | #REF! | #REF!
#REF! | #REF! | #REF! | #REF! | #REF! | #REF! | #REF! | #REF! | #REF! | #REF! | #REF! | #REF! | #REF! | #REF! | #REF! | #REF! | #REF! | #REF! | #REF! | #REF! | #REF! | #REF! | #REF! | #REF! | #REF! | #REF! | #REF! | #REF! | #REF! | #REF! | #REF! | #REF! | #REF! | #REF! | #REF! | #REF! | #REF! | #REF! | #REF!
#REF! | #REF! | #REF! | #REF! | #REF! | #REF! | #REF! | #REF! | #REF! | #REF! | #REF! | #REF! | #REF! | #REF! | #REF! | #REF! | #REF! | #REF! | #REF! | #REF! | #REF! | #REF! | #REF! | #REF! | #REF! | #REF! | #REF! | #REF! | #REF! | #REF! | #REF! | #REF! | #REF! | #REF! | #REF! | #REF! | #REF! | #REF! | #REF!
#REF! | #REF! | #REF! | #REF! | #REF! | #REF! | #REF! | #REF! | #REF! | #REF! | #REF! | #REF! | #REF! | #REF! | #REF! | #REF! | #REF! | #REF! | #REF! | #REF! | #REF! | #REF! | #REF! | #REF! | #REF! | #REF! | #REF! | #REF! | #REF! | #REF! | #REF! | #REF! | #REF! | #REF! | #REF! | #REF! | #REF! | #REF! | #REF!
#REF! | #REF! | #REF! | #REF! | #REF! | #REF! | #REF! | #REF! | #REF! | #REF! | #REF! | #REF! | #REF! | #REF! | #REF! | #REF! | #REF! | #REF! | #REF! | #REF! | #REF! | #REF! | #REF! | #REF! | #REF! | #REF! | #REF! | #REF! | #REF! | #REF! | #REF! | #REF! | #REF! | #REF! | #REF! | #REF! | #REF! | #REF! | #REF!
#REF! | #REF! | #REF! | #REF! | #REF! | #REF! | #REF! | #REF! | #REF! | #REF! | #REF! | #REF! | #REF! | #REF! | #REF! | #REF! | #REF! | #REF! | #REF! | #REF! | #REF! | #REF! | #REF! | #REF! | #REF! | #REF! | #REF! | #REF! | #REF! | #REF! | #REF! | #REF! | #REF! | #REF! | #REF! | #REF! | #REF! | #REF! | #REF!
#REF! | #REF! | #REF! | #REF! | #REF! | #REF! | #REF! | #REF! | #REF! | #REF! | #REF! | #REF! | #REF! | #REF! | #REF! | #REF! | #REF! | #REF! | #REF! | #REF! | #REF! | #REF! | #REF! | #REF! | #REF! | #REF! | #REF! | #REF! | #REF! | #REF! | #REF! | #REF! | #REF! | #REF! | #REF! | #REF! | #REF! | #REF! | #REF!
#REF! | #REF! | #REF! | #REF! | #REF! | #REF! | #REF! | #REF! | #REF! | #REF! | #REF! | #REF! | #REF! | #REF! | #REF! | #REF! | #REF! | #REF! | #REF! | #REF! | #REF! | #REF! | #REF! | #REF! | #REF! | #REF! | #REF! | #REF! | #REF! | #REF! | #REF! | #REF! | #REF! | #REF! | #REF! | #REF! | #REF! | #REF! | #REF!
#REF! | #REF! | #REF! | #REF! | #REF! | #REF! | #REF! | #REF! | #REF! | #REF! | #REF! | #REF! | #REF! | #REF! | #REF! | #REF! | #REF! | #REF! | #REF! | #REF! | #REF! | #REF! | #REF! | #REF! | #REF! | #REF! | #REF! | #REF! | #REF! | #REF! | #REF! | #REF! | #REF! | #REF! | #REF! | #REF! | #REF! | #REF! | #REF!
#REF! | #REF! | #REF! | #REF! | #REF! | #REF! | #REF! | #REF! | #REF! | #REF! | #REF! | #REF! | #REF! | #REF! | #REF! | #REF! | #REF! | #REF! | #REF! | #REF! | #REF! | #REF! | #REF! | #REF! | #REF! | #REF! | #REF! | #REF! | #REF! | #REF! | #REF! | #REF! | #REF! | #REF! | #REF! | #REF! | #REF! | #REF! | #REF!
#REF! | #REF! | #REF! | #REF! | #REF! | #REF! | #REF! | #REF! | #REF! | #REF! | #REF! | #REF! | #REF! | #REF! | #REF! | #REF! | #REF! | #REF! | #REF! | #REF! | #REF! | #REF! | #REF! | #REF! | #REF! | #REF! | #REF! | #REF! | #REF! | #REF! | #REF! | #REF! | #REF! | #REF! | #REF! | #REF! | #REF! | #REF! | #REF!

## 30ft (hidden)
In tons/yr | Stack Height (ft) | >25-<=30 | >25-<=30 | >25-<=30 | >25-<=30 | >25-<=30 | >25-<=30 | >25-<=30 | >25-<=30 | >25-<=30 | >25-<=30 | >25-<=30 | >25-<=30 | >25-<=30 | >25-<=30 | >25-<=30 | >25-<=30 | >25-<=30 | >25-<=30 | >25-<=30 | >25-<=30 | >25-<=30 | >25-<=30 | >25-<=30 | >25-<=30 | >25-<=30 | >25-<=30 | >25-<=30 | >25-<=30 | >25-<=30 | >25-<=30 | >25-<=30 | >25-<=30 | >25-<=30 | >25-<=30 | >25-<=30 | >25-<=30 | >25-<=30
| Distance to Fenceline (m) | 5 | 10 | 15 | 20 | 25 | 35 | 50 | 75 | 100 | 150 | 200 | 250 | 300 | 350 | 400 | 450 | 500 | 550 | 600 | 650 | 700 | 750 | 800 | 850 | 900 | 950 | 1000 | 1100 | 1200 | 1300 | 1400 | 1500 | 1600 | 1700 | 1800 | 1900 | 2000
CAS Number | Air Toxic
75-07-0 | Acetaldehyde | 0.15287 | 0.21172 | 0.34671 | 0.47646 | 0.66925 | 1.2617 | 1.8113 | 2.8537 | 3.9887 | 6.5964 | 9.4226 | 12.5393 | 16.0252 | 19.921 | 24.0259 | 28.9244 | 33.9667 | 40.2497 | 46.5588 | 51.4623 | 57.7302 | 64.1582 | 74.509 | 77.2132 | 86.7195 | 92.1801 | 100.4722 | 117.2741 | 133.5471 | 150.887 | 169.8723 | 189.366 | 215.1191 | 229.9616 | 251.2662 | 273.437 | 296.9015
60-35-5 | Acetamide | 0.016799 | 0.023266 | 0.0381 | 0.052358 | 0.073544 | 0.13865 | 0.19904 | 0.3136 | 0.43832 | 0.72488 | 1.0355 | 1.3779 | 1.761 | 2.1891 | 2.6402 | 3.1785 | 3.7326 | 4.423 | 5.1164 | 5.6552 | 6.344 | 7.0504 | 8.1878 | 8.485 | 9.5296 | 10.1297 | 11.0409 | 12.8873 | 14.6755 | 16.581 | 18.6673 | 20.8094 | 23.6395 | 25.2705 | 27.6117 | 30.048 | 32.6265
67-64-1 | Acetone | 2.0159 | 2.7919 | 4.572 | 6.2829 | 8.8253 | 16.6382 | 23.8849 | 37.6315 | 52.5979 | 86.9851 | 124.2545 | 165.354 | 211.3212 | 262.6939 | 316.8248 | 381.4203 | 447.9121 | 530.765 | 613.9622 | 678.6239 | 761.2767 | 846.0428 | 982.5368 | 1018.1961 | 1143.5542 | 1215.5614 | 1324.9084 | 1546.4716 | 1761.0609 | 1989.7187 | 2240.0746 | 2497.1335 | 2836.7355 | 3032.4603 | 3313.4009 | 3605.7629 | 3915.1853
75-05-8 | Acetonitrile | 0.0002587 | 0.00035829 | 0.00058674 | 0.00080631 | 0.0011326 | 0.0021352 | 0.0030652 | 0.0048294 | 0.0067501 | 0.011163 | 0.015946 | 0.02122 | 0.02712 | 0.033712 | 0.040659 | 0.048949 | 0.057482 | 0.068115 | 0.078792 | 0.08709 | 0.097697 | 0.10858 | 0.12609 | 0.13067 | 0.14676 | 0.156 | 0.17003 | 0.19846 | 0.226 | 0.25535 | 0.28748 | 0.32047 | 0.36405 | 0.38917 | 0.42522 | 0.46274 | 0.50245
53-96-3 | Acetylaminofluorene, 2- | 0.013439 | 0.018612 | 0.03048 | 0.041886 | 0.058835 | 0.11092 | 0.15923 | 0.25088 | 0.35065 | 0.5799 | 0.82836 | 1.1024 | 1.4088 | 1.7513 | 2.1122 | 2.5428 | 2.9861 | 3.5384 | 4.0931 | 4.5242 | 5.0752 | 5.6403 | 6.5502 | 6.788 | 7.6237 | 8.1037 | 8.8327 | 10.3098 | 11.7404 | 13.2648 | 14.9338 | 16.6476 | 18.9116 | 20.2164 | 22.0893 | 24.0384 | 26.1012
107-02-8 | Acrolein | 0.0033598 | 0.0046531 | 0.00762 | 0.010472 | 0.014709 | 0.02773 | 0.039808 | 0.062719 | 0.087663 | 0.14498 | 0.20709 | 0.27559 | 0.3522 | 0.43782 | 0.52804 | 0.6357 | 0.74652 | 0.88461 | 1.0233 | 1.131 | 1.2688 | 1.4101 | 1.6376 | 1.697 | 1.9059 | 2.0259 | 2.2082 | 2.5775 | 2.9351 | 3.3162 | 3.7335 | 4.1619 | 4.7279 | 5.0541 | 5.5223 | 6.0096 | 6.5253
79-06-1 | Acrylamide | 0.033598 | 0.046531 | 0.0762 | 0.10472 | 0.14709 | 0.2773 | 0.39808 | 0.62719 | 0.87663 | 1.4498 | 2.0709 | 2.7559 | 3.522 | 4.3782 | 5.2804 | 6.357 | 7.4652 | 8.8461 | 10.2327 | 11.3104 | 12.6879 | 14.1007 | 16.3756 | 16.9699 | 19.0592 | 20.2594 | 22.0818 | 25.7745 | 29.351 | 33.162 | 37.3346 | 41.6189 | 47.2789 | 50.541 | 55.2233 | 60.096 | 65.2531
#REF! | #REF! | 0.15287 | 0.21172 | 0.34671 | 0.47646 | 0.66925 | 1.2617 | 1.8113 | 2.8537 | 3.9887 | 6.5964 | 9.4226 | 12.5393 | 16.0252 | 19.921 | 24.0259 | 28.9244 | 33.9667 | 40.2497 | 46.5588 | 51.4623 | 57.7302 | 64.1582 | 74.509 | 77.2132 | 86.7195 | 92.1801 | 100.4722 | 117.2741 | 133.5471 | 150.887 | 169.8723 | 189.366 | 215.1191 | 229.9616 | 251.2662 | 273.437 | 296.9015
79-10-7 | Acrylic acid | 0.033598 | 0.046531 | 0.0762 | 0.10472 | 0.14709 | 0.2773 | 0.39808 | 0.62719 | 0.87663 | 1.4498 | 2.0709 | 2.7559 | 3.522 | 4.3782 | 5.2804 | 6.357 | 7.4652 | 8.8461 | 10.2327 | 11.3104 | 12.6879 | 14.1007 | 16.3756 | 16.9699 | 19.0592 | 20.2594 | 22.0818 | 25.7745 | 29.351 | 33.162 | 37.3346 | 41.6189 | 47.2789 | 50.541 | 55.2233 | 60.096 | 65.2531
107-05-1 | Allyl chloride | 0.16799 | 0.23266 | 0.381 | 0.52358 | 0.73544 | 1.3865 | 1.9904 | 3.136 | 4.3832 | 7.2488 | 10.3545 | 13.7795 | 17.6101 | 21.8912 | 26.4021 | 31.785 | 37.326 | 44.2304 | 51.1635 | 56.552 | 63.4397 | 70.5036 | 81.8781 | 84.8497 | 95.2962 | 101.2968 | 110.409 | 128.8726 | 146.7551 | 165.8099 | 186.6729 | 208.0945 | 236.3946 | 252.705 | 276.1167 | 300.4802 | 326.2654
7429-90-5 | Aluminum | 0.0077275 | 0.010702 | 0.017526 | 0.024085 | 0.03383 | 0.06378 | 0.091559 | 0.14425 | 0.20163 | 0.33344 | 0.47631 | 0.63386 | 0.81006 | 1.007 | 1.2145 | 1.4621 | 1.717 | 2.0346 | 2.3535 | 2.6014 | 2.9182 | 3.2432 | 3.7664 | 3.9031 | 4.3836 | 4.6597 | 5.0788 | 5.9281 | 6.7507 | 7.6273 | 8.587 | 9.5723 | 10.8742 | 11.6244 | 12.7014 | 13.8221 | 15.0082
82-28-0 | Amino-2-methylanthraquinone, 1- | 0.036958 | 0.051184 | 0.083819 | 0.11519 | 0.1618 | 0.30503 | 0.43789 | 0.68991 | 0.96429 | 1.5947 | 2.278 | 3.0315 | 3.8742 | 4.8161 | 5.8085 | 6.9927 | 8.2117 | 9.7307 | 11.256 | 12.4414 | 13.9567 | 15.5108 | 18.0132 | 18.6669 | 20.9652 | 22.2853 | 24.29 | 28.352 | 32.2861 | 36.4782 | 41.068 | 45.7808 | 52.0068 | 55.5951 | 60.7457 | 66.1057 | 71.7784
117-79-3 | Aminoanthraquinone, 2- | 0.00030238 | 0.00041878 | 0.0006858 | 0.00094244 | 0.0013238 | 0.0024957 | 0.0035827 | 0.0056447 | 0.0078897 | 0.013048 | 0.018638 | 0.024803 | 0.031698 | 0.039404 | 0.047524 | 0.057213 | 0.067187 | 0.079615 | 0.092094 | 0.10179 | 0.11419 | 0.12691 | 0.14738 | 0.15273 | 0.17153 | 0.18233 | 0.19874 | 0.23197 | 0.26416 | 0.29846 | 0.33601 | 0.37457 | 0.42551 | 0.45487 | 0.49701 | 0.54086 | 0.58728
97-56-3 | Aminoazotoluene, o- (C.I. Solvent Yellow 3) | 5.7116e-05 | 7.9103e-05 | 0.00012954 | 0.00017802 | 0.00025005 | 0.00047142 | 0.00067674 | 0.0010662 | 0.0014903 | 0.0024646 | 0.0035205 | 0.004685 | 0.0059874 | 0.007443 | 0.0089767 | 0.010807 | 0.012691 | 0.015038 | 0.017396 | 0.019228 | 0.02157 | 0.023971 | 0.027839 | 0.028849 | 0.032401 | 0.034441 | 0.037539 | 0.043817 | 0.049897 | 0.056375 | 0.063469 | 0.070752 | 0.080374 | 0.08592 | 0.09388 | 0.10216 | 0.11093
92-67-1 | Aminobiphenyl, 4- | 16.7989 | 23.2655 | 38.0998 | 52.3578 | 73.5439 | 138.652 | 199.0412 | 313.5956 | 438.3155 | 724.8761 | 1035.4539 | 1377.9499 | 1761.0099 | 2189.1159 | 2640.207 | 3178.5028 | 3732.6004 | 4423.0413 | 5116.3513 | 5655.1988 | 6343.9726 | 7050.3564 | 8187.807 | 8484.9679 | 9529.6185 | 10129.6787 | 11040.9031 | 12887.263 | 14675.5075 | 16580.989 | 18667.2884 | 20809.446 | 23639.4628 | 25270.5022 | 27611.6745 | 30048.0246 | 32626.5438
7664-41-7 | Ammonia | 0.033598 | 0.046531 | 0.0762 | 0.10472 | 0.14709 | 0.2773 | 0.39808 | 0.62719 | 0.87663 | 1.4498 | 2.0709 | 2.7559 | 3.522 | 4.3782 | 5.2804 | 6.357 | 7.4652 | 8.8461 | 10.2327 | 11.3104 | 12.6879 | 14.1007 | 16.3756 | 16.9699 | 19.0592 | 20.2594 | 22.0818 | 25.7745 | 29.351 | 33.162 | 37.3346 | 41.6189 | 47.2789 | 50.541 | 55.2233 | 60.096 | 65.2531
62-53-3 | Aniline | 0.0083995 | 0.011633 | 0.01905 | 0.026179 | 0.036772 | 0.069326 | 0.099521 | 0.1568 | 0.21916 | 0.36244 | 0.51773 | 0.68897 | 0.8805 | 1.0946 | 1.3201 | 1.5893 | 1.8663 | 2.2115 | 2.5582 | 2.8276 | 3.172 | 3.5252 | 4.0939 | 4.2425 | 4.7648 | 5.0648 | 5.5205 | 6.4436 | 7.3378 | 8.2905 | 9.3336 | 10.4047 | 11.8197 | 12.6353 | 13.8058 | 15.024 | 16.3133
90-04-0 | Anisidine, o- | 0.010079 | 0.013959 | 0.02286 | 0.031415 | 0.044126 | 0.083191 | 0.11942 | 0.18816 | 0.26299 | 0.43493 | 0.62127 | 0.82677 | 1.0566 | 1.3135 | 1.5841 | 1.9071 | 2.2396 | 2.6538 | 3.0698 | 3.3931 | 3.8064 | 4.2302 | 4.9127 | 5.091 | 5.7178 | 6.0778 | 6.6245 | 7.7324 | 8.8053 | 9.9486 | 11.2004 | 12.4857 | 14.1837 | 15.1623 | 16.567 | 18.0288 | 19.5759
7440-36-0 | Antimony | 0.010079 | 0.013959 | 0.02286 | 0.031415 | 0.044126 | 0.083191 | 0.11942 | 0.18816 | 0.26299 | 0.43493 | 0.62127 | 0.82677 | 1.0566 | 1.3135 | 1.5841 | 1.9071 | 2.2396 | 2.6538 | 3.0698 | 3.3931 | 3.8064 | 4.2302 | 4.9127 | 5.091 | 5.7178 | 6.0778 | 6.6245 | 7.7324 | 8.8053 | 9.9486 | 11.2004 | 12.4857 | 14.1837 | 15.1623 | 16.567 | 18.0288 | 19.5759
ANTIMONY-COMPS | Antimony Compounds | 0.0067196 | 0.0093062 | 0.01524 | 0.020943 | 0.029418 | 0.055461 | 0.079616 | 0.12544 | 0.17533 | 0.28995 | 0.41418 | 0.55118 | 0.7044 | 0.87565 | 1.0561 | 1.2714 | 1.493 | 1.7692 | 2.0465 | 2.2621 | 2.5376 | 2.8201 | 3.2751 | 3.394 | 3.8118 | 4.0519 | 4.4164 | 5.1549 | 5.8702 | 6.6324 | 7.4669 | 8.3238 | 9.4558 | 10.1082 | 11.0447 | 12.0192 | 13.0506
1309-64-4 | Antimony trioxide | 0.047037 | 0.065143 | 0.10668 | 0.1466 | 0.20592 | 0.38823 | 0.55732 | 0.87807 | 1.2273 | 2.0297 | 2.8993 | 3.8583 | 4.9308 | 6.1295 | 7.3926 | 8.8998 | 10.4513 | 12.3845 | 14.3258 | 15.8346 | 17.7631 | 19.741 | 22.9259 | 23.7579 | 26.6829 | 28.3631 | 30.9145 | 36.0843 | 41.0914 | 46.4268 | 52.2684 | 58.2664 | 66.1905 | 70.7574 | 77.3127 | 84.1345 | 91.3543
140-57-8 | Aramite | 7.8135e-05 | 0.00010821 | 0.00017721 | 0.00024352 | 0.00034206 | 0.00064489 | 0.00092577 | 0.0014586 | 0.0020387 | 0.0033715 | 0.0048161 | 0.0064091 | 0.0081907 | 0.010182 | 0.01228 | 0.014784 | 0.017361 | 0.020572 | 0.023797 | 0.026303 | 0.029507 | 0.032792 | 0.038083 | 0.039465 | 0.044324 | 0.047115 | 0.051353 | 0.059941 | 0.068258 | 0.077121 | 0.086825 | 0.096788 | 0.10995 | 0.11754 | 0.12843 | 0.13976 | 0.15175
7440-38-2 | Arsenic | 7.8135e-05 | 0.00010821 | 0.00017721 | 0.00024352 | 0.00034206 | 0.00064489 | 0.00092577 | 0.0014586 | 0.0020387 | 0.0033715 | 0.0048161 | 0.0064091 | 0.0081907 | 0.010182 | 0.01228 | 0.014784 | 0.017361 | 0.020572 | 0.023797 | 0.026303 | 0.029507 | 0.032792 | 0.038083 | 0.039465 | 0.044324 | 0.047115 | 0.051353 | 0.059941 | 0.068258 | 0.077121 | 0.086825 | 0.096788 | 0.10995 | 0.11754 | 0.12843 | 0.13976 | 0.15175
ARSENIC-COMPS | Arsenic Compounds | 7.8135e-05 | 0.00010821 | 0.00017721 | 0.00024352 | 0.00034206 | 0.00064489 | 0.00092577 | 0.0014586 | 0.0020387 | 0.0033715 | 0.0048161 | 0.0064091 | 0.0081907 | 0.010182 | 0.01228 | 0.014784 | 0.017361 | 0.020572 | 0.023797 | 0.026303 | 0.029507 | 0.032792 | 0.038083 | 0.039465 | 0.044324 | 0.047115 | 0.051353 | 0.059941 | 0.068258 | 0.077121 | 0.086825 | 0.096788 | 0.10995 | 0.11754 | 0.12843 | 0.13976 | 0.15175
1327-53-3 | Arsenic Trioxide | 7.8135e-05 | 0.00010821 | 0.00017721 | 0.00024352 | 0.00034206 | 0.00064489 | 0.00092577 | 0.0014586 | 0.0020387 | 0.0033715 | 0.0048161 | 0.0064091 | 0.0081907 | 0.010182 | 0.01228 | 0.014784 | 0.017361 | 0.020572 | 0.023797 | 0.026303 | 0.029507 | 0.032792 | 0.038083 | 0.039465 | 0.044324 | 0.047115 | 0.051353 | 0.059941 | 0.068258 | 0.077121 | 0.086825 | 0.096788 | 0.10995 | 0.11754 | 0.12843 | 0.13976 | 0.15175
7784-42-1 | Arsine | 1.4447 | 2.0008 | 3.2766 | 4.5028 | 6.3248 | 11.9241 | 17.1175 | 26.9692 | 37.6951 | 62.3393 | 89.049 | 118.5037 | 151.4468 | 188.264 | 227.0578 | 273.3512 | 321.0036 | 380.3816 | 440.0062 | 486.3471 | 545.5816 | 606.3306 | 704.1514 | 729.7072 | 819.5472 | 871.1524 | 949.5177 | 1108.3046 | 1262.0936 | 1425.9651 | 1605.3868 | 1789.6124 | 2032.9938 | 2173.2632 | 2374.604 | 2584.1301 | 2805.8828
1332-21-4 | Asbestos (units in fibers) | 0.0013439 | 0.0018612 | 0.003048 | 0.0041886 | 0.0058835 | 0.011092 | 0.015923 | 0.025088 | 0.035065 | 0.05799 | 0.082836 | 0.11024 | 0.14088 | 0.17513 | 0.21122 | 0.25428 | 0.29861 | 0.35384 | 0.40931 | 0.45242 | 0.50752 | 0.56403 | 0.65502 | 0.6788 | 0.76237 | 0.81037 | 0.88327 | 1.031 | 1.174 | 1.3265 | 1.4934 | 1.6648 | 1.8912 | 2.0216 | 2.2089 | 2.4038 | 2.6101
492-80-8 | Auramine (C.I. Solvent Yellow 34) | 0.010838 | 0.01501 | 0.02458 | 0.033779 | 0.047448 | 0.089453 | 0.12841 | 0.20232 | 0.28278 | 0.46766 | 0.66803 | 0.889 | 1.1361 | 1.4123 | 1.7034 | 2.0506 | 2.4081 | 2.8536 | 3.3009 | 3.6485 | 4.0929 | 4.5486 | 5.2825 | 5.4742 | 6.1481 | 6.5353 | 7.1232 | 8.3144 | 9.4681 | 10.6974 | 12.0434 | 13.4254 | 15.2513 | 16.3035 | 17.814 | 19.3858 | 21.0494
103-33-3 | Azobenzene | 3.0268e-05 | 4.192e-05 | 6.8648e-05 | 9.4338e-05 | 0.00013251 | 0.00024982 | 0.00035863 | 0.00056504 | 0.00078976 | 0.0013061 | 0.0018657 | 0.0024828 | 0.003173 | 0.0039444 | 0.0047571 | 0.005727 | 0.0067254 | 0.0079694 | 0.0092187 | 0.01019 | 0.011431 | 0.012703 | 0.014753 | 0.015288 | 0.01717 | 0.018252 | 0.019894 | 0.02322 | 0.026442 | 0.029876 | 0.033635 | 0.037494 | 0.042594 | 0.045532 | 0.049751 | 0.054141 | 0.058787
10294-40-3 | Barium Chromate | 0.003054 | 0.0042297 | 0.0069265 | 0.0095186 | 0.01337 | 0.025207 | 0.036186 | 0.057012 | 0.079686 | 0.13178 | 0.18825 | 0.25051 | 0.32015 | 0.39798 | 0.47999 | 0.57785 | 0.67859 | 0.80411 | 0.93015 | 1.0281 | 1.1533 | 1.2818 | 1.4885 | 1.5426 | 1.7325 | 1.8416 | 2.0072 | 2.3429 | 2.668 | 3.0144 | 3.3937 | 3.7832 | 4.2977 | 4.5942 | 5.0198 | 5.4627 | 5.9315
56-55-3 | Benz[a]anthracene | 0.026878 | 0.037225 | 0.06096 | 0.083772 | 0.11767 | 0.22184 | 0.31847 | 0.50175 | 0.7013 | 1.1598 | 1.6567 | 2.2047 | 2.8176 | 3.5026 | 4.2243 | 5.0856 | 5.9722 | 7.0769 | 8.1862 | 9.0483 | 10.1504 | 11.2806 | 13.1005 | 13.5759 | 15.2474 | 16.2075 | 17.6654 | 20.6196 | 23.4808 | 26.5296 | 29.8677 | 33.2951 | 37.8231 | 40.4328 | 44.1787 | 48.0768 | 52.2025
71-43-2 | Benzene | 5.0061e-06 | 6.9331e-06 | 1.1354e-05 | 1.5603e-05 | 2.1916e-05 | 4.1318e-05 | 5.9314e-05 | 9.3451e-05 | 0.00013062 | 0.00021601 | 0.00030857 | 0.00041063 | 0.00052478 | 0.00065236 | 0.00078678 | 0.00094719 | 0.0011123 | 0.0013181 | 0.0015247 | 0.0016852 | 0.0018905 | 0.002101 | 0.00244 | 0.0025285 | 0.0028398 | 0.0030186 | 0.0032902 | 0.0038404 | 0.0043733 | 0.0049411 | 0.0055629 | 0.0062012 | 0.0070446 | 0.0075306 | 0.0082283 | 0.0089543 | 0.0097227
92-87-5 | Benzidine | 0.003054 | 0.0042297 | 0.0069265 | 0.0095186 | 0.01337 | 0.025207 | 0.036186 | 0.057012 | 0.079686 | 0.13178 | 0.18825 | 0.25051 | 0.32015 | 0.39798 | 0.47999 | 0.57785 | 0.67859 | 0.80411 | 0.93015 | 1.0281 | 1.1533 | 1.2818 | 1.4885 | 1.5426 | 1.7325 | 1.8416 | 2.0072 | 2.3429 | 2.668 | 3.0144 | 3.3937 | 3.7832 | 4.2977 | 4.5942 | 5.0198 | 5.4627 | 5.9315
205-82-3 | Benzo(j)fluoranthene | 0.003054 | 0.0042297 | 0.0069265 | 0.0095186 | 0.01337 | 0.025207 | 0.036186 | 0.057012 | 0.079686 | 0.13178 | 0.18825 | 0.25051 | 0.32015 | 0.39798 | 0.47999 | 0.57785 | 0.67859 | 0.80411 | 0.93015 | 1.0281 | 1.1533 | 1.2818 | 1.4885 | 1.5426 | 1.7325 | 1.8416 | 2.0072 | 2.3429 | 2.668 | 3.0144 | 3.3937 | 3.7832 | 4.2977 | 4.5942 | 5.0198 | 5.4627 | 5.9315
207-08-9 | Benzo(k)fluoranthene | 6.7196e-06 | 9.3062e-06 | 1.524e-05 | 2.0943e-05 | 2.9418e-05 | 5.5461e-05 | 7.9616e-05 | 0.00012544 | 0.00017533 | 0.00028995 | 0.00041418 | 0.00055118 | 0.0007044 | 0.00087565 | 0.0010561 | 0.0012714 | 0.001493 | 0.0017692 | 0.0020465 | 0.0022621 | 0.0025376 | 0.0028201 | 0.0032751 | 0.003394 | 0.0038118 | 0.0040519 | 0.0044164 | 0.0051549 | 0.0058702 | 0.0066324 | 0.0074669 | 0.0083238 | 0.0094558 | 0.010108 | 0.011045 | 0.012019 | 0.013051
50-32-8 | Benzo[a]pyrene | 0.003054 | 0.0042297 | 0.0069265 | 0.0095186 | 0.01337 | 0.025207 | 0.036186 | 0.057012 | 0.079686 | 0.13178 | 0.18825 | 0.25051 | 0.32015 | 0.39798 | 0.47999 | 0.57785 | 0.67859 | 0.80411 | 0.93015 | 1.0281 | 1.1533 | 1.2818 | 1.4885 | 1.5426 | 1.7325 | 1.8416 | 2.0072 | 2.3429 | 2.668 | 3.0144 | 3.3937 | 3.7832 | 4.2977 | 4.5942 | 5.0198 | 5.4627 | 5.9315
205-99-2 | Benzo[b]fluoranthene | #REF! | #REF! | #REF! | #REF! | #REF! | #REF! | #REF! | #REF! | #REF! | #REF! | #REF! | #REF! | #REF! | #REF! | #REF! | #REF! | #REF! | #REF! | #REF! | #REF! | #REF! | #REF! | #REF! | #REF! | #REF! | #REF! | #REF! | #REF! | #REF! | #REF! | #REF! | #REF! | #REF! | #REF! | #REF! | #REF! | #REF!
191-24-2 | Benzo[g,h,i]perylene | 0.0067196 | 0.0093062 | 0.01524 | 0.020943 | 0.029418 | 0.055461 | 0.079616 | 0.12544 | 0.17533 | 0.28995 | 0.41418 | 0.55118 | 0.7044 | 0.87565 | 1.0561 | 1.2714 | 1.493 | 1.7692 | 2.0465 | 2.2621 | 2.5376 | 2.8201 | 3.2751 | 3.394 | 3.8118 | 4.0519 | 4.4164 | 5.1549 | 5.8702 | 6.6324 | 7.4669 | 8.3238 | 9.4558 | 10.1082 | 11.0447 | 12.0192 | 13.0506
100-44-7 | Benzyl chloride | 0.00013999 | 0.00019388 | 0.0003175 | 0.00043631 | 0.00061287 | 0.0011554 | 0.0016587 | 0.0026133 | 0.0036526 | 0.0060406 | 0.0086288 | 0.011483 | 0.014675 | 0.018243 | 0.022002 | 0.026488 | 0.031105 | 0.036859 | 0.042636 | 0.047127 | 0.052866 | 0.058753 | 0.068232 | 0.070708 | 0.079413 | 0.084414 | 0.092008 | 0.10739 | 0.1223 | 0.13817 | 0.15556 | 0.17341 | 0.197 | 0.21059 | 0.2301 | 0.2504 | 0.27189
7440-41-7 | Beryllium | 0.00013999 | 0.00019388 | 0.0003175 | 0.00043631 | 0.00061287 | 0.0011554 | 0.0016587 | 0.0026133 | 0.0036526 | 0.0060406 | 0.0086288 | 0.011483 | 0.014675 | 0.018243 | 0.022002 | 0.026488 | 0.031105 | 0.036859 | 0.042636 | 0.047127 | 0.052866 | 0.058753 | 0.068232 | 0.070708 | 0.079413 | 0.084414 | 0.092008 | 0.10739 | 0.1223 | 0.13817 | 0.15556 | 0.17341 | 0.197 | 0.21059 | 0.2301 | 0.2504 | 0.27189
BERYLLIUM-COMPS | Beryllium Compounds | 0.00013999 | 0.00019388 | 0.0003175 | 0.00043631 | 0.00061287 | 0.0011554 | 0.0016587 | 0.0026133 | 0.0036526 | 0.0060406 | 0.0086288 | 0.011483 | 0.014675 | 0.018243 | 0.022002 | 0.026488 | 0.031105 | 0.036859 | 0.042636 | 0.047127 | 0.052866 | 0.058753 | 0.068232 | 0.070708 | 0.079413 | 0.084414 | 0.092008 | 0.10739 | 0.1223 | 0.13817 | 0.15556 | 0.17341 | 0.197 | 0.21059 | 0.2301 | 0.2504 | 0.27189
1304-56-9 | Beryllium Oxide | 4.0317e-07 | 5.5837e-07 | 9.1439e-07 | 1.2566e-06 | 1.7651e-06 | 3.3276e-06 | 4.777e-06 | 7.5263e-06 | 1.052e-05 | 1.7397e-05 | 2.4851e-05 | 3.3071e-05 | 4.2264e-05 | 5.2539e-05 | 6.3365e-05 | 7.6284e-05 | 8.9582e-05 | 0.00010615 | 0.00012279 | 0.00013572 | 0.00015226 | 0.00016921 | 0.00019651 | 0.00020364 | 0.00022871 | 0.00024311 | 0.00026498 | 0.00030929 | 0.00035221 | 0.00039794 | 0.00044801 | 0.00049943 | 0.00056735 | 0.00060649 | 0.00066268 | 0.00072115 | 0.00078304
13510-49-1 | Beryllium sulfate | 0.0010079 | 0.0013959 | 0.002286 | 0.0031415 | 0.0044126 | 0.0083191 | 0.011942 | 0.018816 | 0.026299 | 0.043493 | 0.062127 | 0.082677 | 0.10566 | 0.13135 | 0.15841 | 0.19071 | 0.22396 | 0.26538 | 0.30698 | 0.33931 | 0.38064 | 0.42302 | 0.49127 | 0.5091 | 0.57178 | 0.60778 | 0.66245 | 0.77324 | 0.88053 | 0.99486 | 1.12 | 1.2486 | 1.4184 | 1.5162 | 1.6567 | 1.8029 | 1.9576
111-44-4 | Bis(2-chloroethyl)ether | 5.4093e-06 | 7.4915e-06 | 1.2268e-05 | 1.6859e-05 | 2.3681e-05 | 4.4646e-05 | 6.4091e-05 | 0.00010098 | 0.00014114 | 0.00023341 | 0.00033342 | 0.0004437 | 0.00056705 | 0.0007049 | 0.00085015 | 0.0010235 | 0.0012019 | 0.0014242 | 0.0016475 | 0.001821 | 0.0020428 | 0.0022702 | 0.0026365 | 0.0027322 | 0.0030685 | 0.0032618 | 0.0035552 | 0.0041497 | 0.0047255 | 0.0053391 | 0.0060109 | 0.0067006 | 0.0076119 | 0.0081371 | 0.008891 | 0.0096755 | 0.010506
542-88-1 | Bis(chloromethyl)ether | 2.0159 | 2.7919 | 4.572 | 6.2829 | 8.8253 | 16.6382 | 23.8849 | 37.6315 | 52.5979 | 86.9851 | 124.2545 | 165.354 | 211.3212 | 262.6939 | 316.8248 | 381.4203 | 447.9121 | 530.765 | 613.9622 | 678.6239 | 761.2767 | 846.0428 | 982.5368 | 1018.1961 | 1143.5542 | 1215.5614 | 1324.9084 | 1546.4716 | 1761.0609 | 1989.7187 | 2240.0746 | 2497.1335 | 2836.7355 | 3032.4603 | 3313.4009 | 3605.7629 | 3915.1853
108-86-1 | Bromobenzene | 0.30574 | 0.42343 | 0.69342 | 0.95291 | 1.3385 | 2.5235 | 3.6226 | 5.7074 | 7.9773 | 13.1927 | 18.8453 | 25.0787 | 32.0504 | 39.8419 | 48.0518 | 57.8488 | 67.9333 | 80.4994 | 93.1176 | 102.9246 | 115.4603 | 128.3165 | 149.0181 | 154.4264 | 173.4391 | 184.3602 | 200.9444 | 234.5482 | 267.0942 | 301.774 | 339.7446 | 378.7319 | 430.2382 | 459.9231 | 502.5325 | 546.874 | 593.8031
75-25-2 | Bromoform | 0.13439 | 0.18612 | 0.3048 | 0.41886 | 0.58835 | 1.1092 | 1.5923 | 2.5088 | 3.5065 | 5.799 | 8.2836 | 11.0236 | 14.0881 | 17.5129 | 21.1217 | 25.428 | 29.8608 | 35.3843 | 40.9308 | 45.2416 | 50.7518 | 56.4029 | 65.5025 | 67.8797 | 76.2369 | 81.0374 | 88.3272 | 103.0981 | 117.4041 | 132.6479 | 149.3383 | 166.4756 | 189.1157 | 202.164 | 220.8934 | 240.3842 | 261.0124
74-83-9 | Bromomethane | 0.067196 | 0.093062 | 0.1524 | 0.20943 | 0.29418 | 0.55461 | 0.79616 | 1.2544 | 1.7533 | 2.8995 | 4.1418 | 5.5118 | 7.044 | 8.7565 | 10.5608 | 12.714 | 14.9304 | 17.6922 | 20.4654 | 22.6208 | 25.3759 | 28.2014 | 32.7512 | 33.9399 | 38.1185 | 40.5187 | 44.1636 | 51.5491 | 58.702 | 66.324 | 74.6692 | 83.2378 | 94.5579 | 101.082 | 110.4467 | 120.1921 | 130.5062
106-94-5 | Bromopropane, 1- | 0.0093402 | 0.012936 | 0.021183 | 0.029111 | 0.04089 | 0.077091 | 0.11067 | 0.17436 | 0.2437 | 0.40303 | 0.57571 | 0.76614 | 0.97912 | 1.2171 | 1.468 | 1.7672 | 2.0753 | 2.4592 | 2.8447 | 3.1443 | 3.5272 | 3.92 | 4.5524 | 4.7176 | 5.2985 | 5.6321 | 6.1387 | 7.1653 | 8.1596 | 9.219 | 10.379 | 11.5701 | 13.1435 | 14.0504 | 15.3521 | 16.7067 | 18.1404
106-99-0 | Butadiene, 1,3- | 53.7566 | 74.4497 | 121.9192 | 167.5449 | 235.3404 | 443.6863 | 636.9319 | 1003.5059 | 1402.6096 | 2319.6034 | 3313.4526 | 4409.4396 | 5635.2316 | 7005.1708 | 8448.6623 | 10171.209 | 11944.3214 | 14153.7323 | 16372.3243 | 18096.636 | 20300.7125 | 22561.1404 | 26200.9824 | 27151.8973 | 30494.7792 | 32414.9719 | 35330.8901 | 41239.2415 | 46961.6239 | 53059.1647 | 59735.3228 | 66590.2273 | 75646.281 | 80865.6072 | 88357.3585 | 96153.6786 | 104404.94
111-76-2 | Butyl Cellosolve (ethylene glycol monobutyl ether) | 0.0001868 | 0.00025871 | 0.00042367 | 0.00058222 | 0.00081781 | 0.0015418 | 0.0022133 | 0.0034872 | 0.0048741 | 0.0080606 | 0.011514 | 0.015323 | 0.019582 | 0.024343 | 0.029359 | 0.035345 | 0.041507 | 0.049184 | 0.056894 | 0.062886 | 0.070545 | 0.0784 | 0.091048 | 0.094353 | 0.10597 | 0.11264 | 0.12277 | 0.14331 | 0.16319 | 0.18438 | 0.20758 | 0.2314 | 0.26287 | 0.28101 | 0.30704 | 0.33413 | 0.36281
7440-43-9 | Cadmium | 0.0001868 | 0.00025871 | 0.00042367 | 0.00058222 | 0.00081781 | 0.0015418 | 0.0022133 | 0.0034872 | 0.0048741 | 0.0080606 | 0.011514 | 0.015323 | 0.019582 | 0.024343 | 0.029359 | 0.035345 | 0.041507 | 0.049184 | 0.056894 | 0.062886 | 0.070545 | 0.0784 | 0.091048 | 0.094353 | 0.10597 | 0.11264 | 0.12277 | 0.14331 | 0.16319 | 0.18438 | 0.20758 | 0.2314 | 0.26287 | 0.28101 | 0.30704 | 0.33413 | 0.36281
CADMIUM-COMPS | Cadmium Compounds | 3.0268e-05 | 4.192e-05 | 6.8648e-05 | 9.4338e-05 | 0.00013251 | 0.00024982 | 0.00035863 | 0.00056504 | 0.00078976 | 0.0013061 | 0.0018657 | 0.0024828 | 0.003173 | 0.0039444 | 0.0047571 | 0.005727 | 0.0067254 | 0.0079694 | 0.0092187 | 0.01019 | 0.011431 | 0.012703 | 0.014753 | 0.015288 | 0.01717 | 0.018252 | 0.019894 | 0.02322 | 0.026442 | 0.029876 | 0.033635 | 0.037494 | 0.042594 | 0.045532 | 0.049751 | 0.054141 | 0.058787
13765-19-0 | Calcium Chromate | 0.073915 | 0.10237 | 0.16764 | 0.23037 | 0.32359 | 0.61007 | 0.87578 | 1.3798 | 1.9286 | 3.1895 | 4.556 | 6.063 | 7.7484 | 9.6321 | 11.6169 | 13.9854 | 16.4234 | 19.4614 | 22.5119 | 24.8829 | 27.9135 | 31.0216 | 36.0264 | 37.3339 | 41.9303 | 44.5706 | 48.58 | 56.704 | 64.5722 | 72.9564 | 82.1361 | 91.5616 | 104.0136 | 111.1902 | 121.4914 | 132.2113 | 143.5568
105-60-2 | Caprolactam | 0.50906 | 0.70502 | 1.1545 | 1.5866 | 2.2286 | 4.2016 | 6.0316 | 9.5029 | 13.2823 | 21.9659 | 31.3774 | 41.7561 | 53.3639 | 66.3368 | 80.0063 | 96.3183 | 113.1091 | 134.0316 | 155.0409 | 171.3697 | 192.2416 | 213.6472 | 248.1154 | 257.1202 | 288.7763 | 306.96 | 334.5728 | 390.5231 | 444.7123 | 502.4542 | 565.6754 | 630.5893 | 716.3474 | 765.7728 | 836.7174 | 910.5462 | 988.6831
133-06-2 | Captan | 26.8783 | 37.2248 | 60.9596 | 83.7725 | 117.6702 | 221.8432 | 318.4659 | 501.7529 | 701.3048 | 1159.8017 | 1656.7263 | 2204.7198 | 2817.6158 | 3502.5854 | 4224.3312 | 5085.6045 | 5972.1607 | 7076.8661 | 8186.1621 | 9048.318 | 10150.3562 | 11280.5702 | 13100.4912 | 13575.9486 | 15247.3896 | 16207.4859 | 17665.445 | 20619.6208 | 23480.812 | 26529.5823 | 29867.6614 | 33295.1137 | 37823.1405 | 40432.8036 | 44178.6793 | 48076.8393 | 52202.47
75-15-0 | Carbon disulfide | 0.057116 | 0.079103 | 0.12954 | 0.17802 | 0.25005 | 0.47142 | 0.67674 | 1.0662 | 1.4903 | 2.4646 | 3.5205 | 4.685 | 5.9874 | 7.443 | 8.9767 | 10.8069 | 12.6908 | 15.0383 | 17.3956 | 19.2277 | 21.5695 | 23.9712 | 27.8385 | 28.8489 | 32.4007 | 34.4409 | 37.5391 | 43.8167 | 49.8967 | 56.3754 | 63.4688 | 70.7521 | 80.3742 | 85.9197 | 93.8797 | 102.1633 | 110.9302
56-23-5 | Carbon tetrachloride | 3.3598 | 4.6531 | 7.62 | 10.4716 | 14.7088 | 27.7304 | 39.8082 | 62.7191 | 87.6631 | 144.9752 | 207.0908 | 275.59 | 352.202 | 437.8232 | 528.0414 | 635.7006 | 746.5201 | 884.6083 | 1023.2703 | 1131.0398 | 1268.7945 | 1410.0713 | 1637.5614 | 1696.9936 | 1905.9237 | 2025.9357 | 2208.1806 | 2577.4526 | 2935.1015 | 3316.1978 | 3733.4577 | 4161.8892 | 4727.8926 | 5054.1004 | 5522.3349 | 6009.6049 | 6525.3088
463-58-1 | Carbonyl sulfide | 2.0159 | 2.7919 | 4.572 | 6.2829 | 8.8253 | 16.6382 | 23.8849 | 37.6315 | 52.5979 | 86.9851 | 124.2545 | 165.354 | 211.3212 | 262.6939 | 316.8248 | 381.4203 | 447.9121 | 530.765 | 613.9622 | 678.6239 | 761.2767 | 846.0428 | 982.5368 | 1018.1961 | 1143.5542 | 1215.5614 | 1324.9084 | 1546.4716 | 1761.0609 | 1989.7187 | 2240.0746 | 2497.1335 | 2836.7355 | 3032.4603 | 3313.4009 | 3605.7629 | 3915.1853
111-15-9 | Cellosolve Acetate (ethylene glycol monoethyl ether acetate) | 0.030238 | 0.041878 | 0.06858 | 0.094244 | 0.13238 | 0.24957 | 0.35827 | 0.56447 | 0.78897 | 1.3048 | 1.8638 | 2.4803 | 3.1698 | 3.9404 | 4.7524 | 5.7213 | 6.7187 | 7.9615 | 9.2094 | 10.1794 | 11.4192 | 12.6906 | 14.7381 | 15.2729 | 17.1533 | 18.2334 | 19.8736 | 23.1971 | 26.4159 | 29.8458 | 33.6011 | 37.457 | 42.551 | 45.4869 | 49.701 | 54.0864 | 58.7278
1306-38-3 | Cerium Oxide | 0.0050397 | 0.0069797 | 0.01143 | 0.015707 | 0.022063 | 0.041596 | 0.059712 | 0.094079 | 0.13149 | 0.21746 | 0.31064 | 0.41338 | 0.5283 | 0.65673 | 0.79206 | 0.95355 | 1.1198 | 1.3269 | 1.5349 | 1.6966 | 1.9032 | 2.1151 | 2.4563 | 2.5455 | 2.8589 | 3.0389 | 3.3123 | 3.8662 | 4.4027 | 4.9743 | 5.6002 | 6.2428 | 7.0918 | 7.5812 | 8.2835 | 9.0144 | 9.788
7782-50-5 | Chlorine | 0.0067196 | 0.0093062 | 0.01524 | 0.020943 | 0.029418 | 0.055461 | 0.079616 | 0.12544 | 0.17533 | 0.28995 | 0.41418 | 0.55118 | 0.7044 | 0.87565 | 1.0561 | 1.2714 | 1.493 | 1.7692 | 2.0465 | 2.2621 | 2.5376 | 2.8201 | 3.2751 | 3.394 | 3.8118 | 4.0519 | 4.4164 | 5.1549 | 5.8702 | 6.6324 | 7.4669 | 8.3238 | 9.4558 | 10.1082 | 11.0447 | 12.0192 | 13.0506
10049-04-4 | Chlorine Dioxide (CLO2) | 1679.8949 | 2326.5528 | 3809.9758 | 5235.7786 | 7354.3879 | 13865.198 | 19904.1218 | 31359.5581 | 43831.5515 | 72487.607 | 103545.3943 | 137794.986 | 176100.9875 | 218911.586 | 264020.6981 | 317850.2815 | 373260.0436 | 442304.1341 | 511635.1338 | 565519.8753 | 634397.265 | 705035.6373 | 818780.7001 | 848496.7897 | 952961.85 | 1012967.8713 | 1104090.3149 | 1288726.2977 | 1467550.747 | 1658098.8965 | 1866728.8388 | 2080944.6034 | 2363946.2811 | 2527050.2248 | 2761167.4546 | 3004802.4565 | 3262654.3757
75-68-3 | Chloro-1,1-difluoroethane, 1- (HCFC-142b) | 0.0083995 | 0.011633 | 0.01905 | 0.026179 | 0.036772 | 0.069326 | 0.099521 | 0.1568 | 0.21916 | 0.36244 | 0.51773 | 0.68897 | 0.8805 | 1.0946 | 1.3201 | 1.5893 | 1.8663 | 2.2115 | 2.5582 | 2.8276 | 3.172 | 3.5252 | 4.0939 | 4.2425 | 4.7648 | 5.0648 | 5.5205 | 6.4436 | 7.3378 | 8.2905 | 9.3336 | 10.4047 | 11.8197 | 12.6353 | 13.8058 | 15.024 | 16.3133
563-47-3 | Chloro-2-methylpropene, 3- | 0.0010079 | 0.0013959 | 0.002286 | 0.0031415 | 0.0044126 | 0.0083191 | 0.011942 | 0.018816 | 0.026299 | 0.043493 | 0.062127 | 0.082677 | 0.10566 | 0.13135 | 0.15841 | 0.19071 | 0.22396 | 0.26538 | 0.30698 | 0.33931 | 0.38064 | 0.42302 | 0.49127 | 0.5091 | 0.57178 | 0.60778 | 0.66245 | 0.77324 | 0.88053 | 0.99486 | 1.12 | 1.2486 | 1.4184 | 1.5162 | 1.6567 | 1.8029 | 1.9576
532-27-4 | Chloroacetophenone, 2- | 1.6799 | 2.3266 | 3.81 | 5.2358 | 7.3544 | 13.8652 | 19.9041 | 31.3596 | 43.8316 | 72.4876 | 103.5454 | 137.795 | 176.101 | 218.9116 | 264.0207 | 317.8503 | 373.26 | 442.3041 | 511.6351 | 565.5199 | 634.3973 | 705.0356 | 818.7807 | 848.4968 | 952.9618 | 1012.9679 | 1104.0903 | 1288.7263 | 1467.5507 | 1658.0989 | 1866.7288 | 2080.9446 | 2363.9463 | 2527.0502 | 2761.1675 | 3004.8025 | 3262.6544
108-90-7 | Chlorobenzene | 0.010666 | 0.014772 | 0.02419 | 0.033243 | 0.046695 | 0.088033 | 0.12638 | 0.19911 | 0.2783 | 0.46024 | 0.65743 | 0.87489 | 1.1181 | 1.3899 | 1.6763 | 2.0181 | 2.3699 | 2.8083 | 3.2485 | 3.5906 | 4.0279 | 4.4764 | 5.1986 | 5.3873 | 6.0506 | 6.4315 | 7.0101 | 8.1824 | 9.3178 | 10.5276 | 11.8522 | 13.2123 | 15.0092 | 16.0448 | 17.5312 | 19.0781 | 20.7153
510-15-6 | Chlorobenzilate | 1679.8949 | 2326.5528 | 3809.9758 | 5235.7786 | 7354.3879 | 13865.198 | 19904.1218 | 31359.5581 | 43831.5515 | 72487.607 | 103545.3943 | 137794.986 | 176100.9875 | 218911.586 | 264020.6981 | 317850.2815 | 373260.0436 | 442304.1341 | 511635.1338 | 565519.8753 | 634397.265 | 705035.6373 | 818780.7001 | 848496.7897 | 952961.85 | 1012967.8713 | 1104090.3149 | 1288726.2977 | 1467550.747 | 1658098.8965 | 1866728.8388 | 2080944.6034 | 2363946.2811 | 2527050.2248 | 2761167.4546 | 3004802.4565 | 3262654.3757
75-45-6 | Chlorodifluoromethane (HCFC-22) | 0.014447 | 0.020008 | 0.032766 | 0.045028 | 0.063248 | 0.11924 | 0.17118 | 0.26969 | 0.37695 | 0.62339 | 0.89049 | 1.185 | 1.5145 | 1.8826 | 2.2706 | 2.7335 | 3.21 | 3.8038 | 4.4001 | 4.8635 | 5.4558 | 6.0633 | 7.0415 | 7.2971 | 8.1955 | 8.7115 | 9.4952 | 11.083 | 12.6209 | 14.2597 | 16.0539 | 17.8961 | 20.3299 | 21.7326 | 23.746 | 25.8413 | 28.0588
67-66-3 | Chloroform | 0.00048717 | 0.0006747 | 0.0011049 | 0.0015184 | 0.0021328 | 0.0040209 | 0.0057722 | 0.0090943 | 0.012711 | 0.021021 | 0.030028 | 0.039961 | 0.051069 | 0.063484 | 0.076566 | 0.092177 | 0.10825 | 0.12827 | 0.14837 | 0.164 | 0.18398 | 0.20446 | 0.23745 | 0.24606 | 0.27636 | 0.29376 | 0.32019 | 0.37373 | 0.42559 | 0.48085 | 0.54135 | 0.60347 | 0.68554 | 0.73284 | 0.80074 | 0.87139 | 0.94617
107-30-2 | Chloromethyl Methyl Ether | 0.0011087 | 0.0015355 | 0.0025146 | 0.0034556 | 0.0048539 | 0.009151 | 0.013137 | 0.020697 | 0.028929 | 0.047842 | 0.06834 | 0.090945 | 0.11623 | 0.14448 | 0.17425 | 0.20978 | 0.24635 | 0.29192 | 0.33768 | 0.37324 | 0.4187 | 0.46532 | 0.5404 | 0.56001 | 0.62895 | 0.66856 | 0.7287 | 0.85056 | 0.96858 | 1.0943 | 1.232 | 1.3734 | 1.5602 | 1.6679 | 1.8224 | 1.9832 | 2.1534
126-99-8 | Chloroprene | 2.6878e-05 | 3.7225e-05 | 6.096e-05 | 8.3772e-05 | 0.00011767 | 0.00022184 | 0.00031847 | 0.00050175 | 0.0007013 | 0.0011598 | 0.0016567 | 0.0022047 | 0.0028176 | 0.0035026 | 0.0042243 | 0.0050856 | 0.0059722 | 0.0070769 | 0.0081862 | 0.0090483 | 0.01015 | 0.011281 | 0.0131 | 0.013576 | 0.015247 | 0.016207 | 0.017665 | 0.02062 | 0.023481 | 0.02653 | 0.029868 | 0.033295 | 0.037823 | 0.040433 | 0.044179 | 0.048077 | 0.052202
7738-94-5 | Chromic acid | 3.0268e-05 | 4.192e-05 | 6.8648e-05 | 9.4338e-05 | 0.00013251 | 0.00024982 | 0.00035863 | 0.00056504 | 0.00078976 | 0.0013061 | 0.0018657 | 0.0024828 | 0.003173 | 0.0039444 | 0.0047571 | 0.005727 | 0.0067254 | 0.0079694 | 0.0092187 | 0.01019 | 0.011431 | 0.012703 | 0.014753 | 0.015288 | 0.01717 | 0.018252 | 0.019894 | 0.02322 | 0.026442 | 0.029876 | 0.033635 | 0.037494 | 0.042594 | 0.045532 | 0.049751 | 0.054141 | 0.058787
7440-47-3 | Chromium | 3.0268e-05 | 4.192e-05 | 6.8648e-05 | 9.4338e-05 | 0.00013251 | 0.00024982 | 0.00035863 | 0.00056504 | 0.00078976 | 0.0013061 | 0.0018657 | 0.0024828 | 0.003173 | 0.0039444 | 0.0047571 | 0.005727 | 0.0067254 | 0.0079694 | 0.0092187 | 0.01019 | 0.011431 | 0.012703 | 0.014753 | 0.015288 | 0.01717 | 0.018252 | 0.019894 | 0.02322 | 0.026442 | 0.029876 | 0.033635 | 0.037494 | 0.042594 | 0.045532 | 0.049751 | 0.054141 | 0.058787
18540-29-9 | Chromium (Hexavalent) | 3.0268e-05 | 4.192e-05 | 6.8648e-05 | 9.4338e-05 | 0.00013251 | 0.00024982 | 0.00035863 | 0.00056504 | 0.00078976 | 0.0013061 | 0.0018657 | 0.0024828 | 0.003173 | 0.0039444 | 0.0047571 | 0.005727 | 0.0067254 | 0.0079694 | 0.0092187 | 0.01019 | 0.011431 | 0.012703 | 0.014753 | 0.015288 | 0.01717 | 0.018252 | 0.019894 | 0.02322 | 0.026442 | 0.029876 | 0.033635 | 0.037494 | 0.042594 | 0.045532 | 0.049751 | 0.054141 | 0.058787
CHROMVI-COMPS | Chromium VI Compounds | 0.03054 | 0.042297 | 0.069265 | 0.095186 | 0.1337 | 0.25207 | 0.36186 | 0.57012 | 0.79686 | 1.3178 | 1.8825 | 2.5051 | 3.2015 | 3.9798 | 4.7999 | 5.7785 | 6.7859 | 8.0411 | 9.3015 | 10.2812 | 11.5333 | 12.8175 | 14.8854 | 15.4257 | 17.3248 | 18.4158 | 20.0724 | 23.429 | 26.6801 | 30.1442 | 33.9371 | 37.8316 | 42.9765 | 45.9418 | 50.198 | 54.6273 | 59.3151
218-01-9 | Chrysene (Benzo(a)phenanthrene) | 0.083995 | 0.11633 | 0.1905 | 0.26179 | 0.36772 | 0.69326 | 0.99521 | 1.568 | 2.1916 | 3.6244 | 5.1773 | 6.8897 | 8.805 | 10.9456 | 13.201 | 15.8925 | 18.663 | 22.1152 | 25.5818 | 28.276 | 31.7199 | 35.2518 | 40.939 | 42.4248 | 47.6481 | 50.6484 | 55.2045 | 64.4363 | 73.3775 | 82.9049 | 93.3364 | 104.0472 | 118.1973 | 126.3525 | 138.0584 | 150.2401 | 163.1327
10061-01-5 | cis-1,3-Dichloropropene | 0.00054093 | 0.00074915 | 0.0012268 | 0.0016859 | 0.0023681 | 0.0044646 | 0.0064091 | 0.010098 | 0.014114 | 0.023341 | 0.033342 | 0.04437 | 0.056705 | 0.07049 | 0.085015 | 0.10235 | 0.12019 | 0.14242 | 0.16475 | 0.1821 | 0.20428 | 0.22702 | 0.26365 | 0.27322 | 0.30685 | 0.32618 | 0.35552 | 0.41497 | 0.47255 | 0.53391 | 0.60109 | 0.67006 | 0.76119 | 0.81371 | 0.8891 | 0.96755 | 1.0506
8007-45-2 | Coal Tar | #REF! | #REF! | #REF! | #REF! | #REF! | #REF! | #REF! | #REF! | #REF! | #REF! | #REF! | #REF! | #REF! | #REF! | #REF! | #REF! | #REF! | #REF! | #REF! | #REF! | #REF! | #REF! | #REF! | #REF! | #REF! | #REF! | #REF! | #REF! | #REF! | #REF! | #REF! | #REF! | #REF! | #REF! | #REF! | #REF! | #REF!
7440-48-4 | Cobalt | 3.6958e-05 | 5.1184e-05 | 8.3819e-05 | 0.00011519 | 0.0001618 | 0.00030503 | 0.00043789 | 0.00068991 | 0.00096429 | 0.0015947 | 0.002278 | 0.0030315 | 0.0038742 | 0.0048161 | 0.0058085 | 0.0069927 | 0.0082117 | 0.0097307 | 0.011256 | 0.012441 | 0.013957 | 0.015511 | 0.018013 | 0.018667 | 0.020965 | 0.022285 | 0.02429 | 0.028352 | 0.032286 | 0.036478 | 0.041068 | 0.045781 | 0.052007 | 0.055595 | 0.060746 | 0.066106 | 0.071778
--- | Coke Oven Emissions | 0.00054093 | 0.00074915 | 0.0012268 | 0.0016859 | 0.0023681 | 0.0044646 | 0.0064091 | 0.010098 | 0.014114 | 0.023341 | 0.033342 | 0.04437 | 0.056705 | 0.07049 | 0.085015 | 0.10235 | 0.12019 | 0.14242 | 0.16475 | 0.1821 | 0.20428 | 0.22702 | 0.26365 | 0.27322 | 0.30685 | 0.32618 | 0.35552 | 0.41497 | 0.47255 | 0.53391 | 0.60109 | 0.67006 | 0.76119 | 0.81371 | 0.8891 | 0.96755 | 1.0506
7440-50-8 | Copper | 13.4392 | 18.6124 | 30.4798 | 41.8862 | 58.8351 | 110.9216 | 159.233 | 250.8765 | 350.6524 | 579.9009 | 828.3632 | 1102.3599 | 1408.8079 | 1751.2927 | 2112.1656 | 2542.8023 | 2986.0803 | 3538.4331 | 4093.0811 | 4524.159 | 5075.1781 | 5640.2851 | 6550.2456 | 6787.9743 | 7623.6948 | 8103.743 | 8832.7225 | 10309.8104 | 11740.406 | 13264.7912 | 14933.8307 | 16647.5568 | 18911.5702 | 20216.4018 | 22089.3396 | 24038.4197 | 26101.235
COPPER-COMPS | Copper Compounds | 0.026878 | 0.037225 | 0.06096 | 0.083772 | 0.11767 | 0.22184 | 0.31847 | 0.50175 | 0.7013 | 1.1598 | 1.6567 | 2.2047 | 2.8176 | 3.5026 | 4.2243 | 5.0856 | 5.9722 | 7.0769 | 8.1862 | 9.0483 | 10.1504 | 11.2806 | 13.1005 | 13.5759 | 15.2474 | 16.2075 | 17.6654 | 20.6196 | 23.4808 | 26.5296 | 29.8677 | 33.2951 | 37.8231 | 40.4328 | 44.1787 | 48.0768 | 52.2025
108-39-4 | Cresol, m- | 0.026878 | 0.037225 | 0.06096 | 0.083772 | 0.11767 | 0.22184 | 0.31847 | 0.50175 | 0.7013 | 1.1598 | 1.6567 | 2.2047 | 2.8176 | 3.5026 | 4.2243 | 5.0856 | 5.9722 | 7.0769 | 8.1862 | 9.0483 | 10.1504 | 11.2806 | 13.1005 | 13.5759 | 15.2474 | 16.2075 | 17.6654 | 20.6196 | 23.4808 | 26.5296 | 29.8677 | 33.2951 | 37.8231 | 40.4328 | 44.1787 | 48.0768 | 52.2025
#REF! | #REF! | 201.5874 | 279.1863 | 457.1971 | 628.2934 | 882.5265 | 1663.8238 | 2388.4946 | 3763.147 | 5259.7862 | 8698.5128 | 12425.4473 | 16535.3983 | 21132.1185 | 26269.3903 | 31682.4838 | 38142.0338 | 44791.2052 | 53076.4961 | 61396.2161 | 67862.385 | 76127.6718 | 84604.2765 | 98253.684 | 101819.6148 | 114355.422 | 121556.1446 | 132490.8378 | 154647.1557 | 176106.0896 | 198971.8676 | 224007.4607 | 249713.3524 | 283673.5537 | 303246.027 | 331340.0945 | 360576.2948 | 391518.5251
95-48-7 | Cresol, o- | #REF! | #REF! | #REF! | #REF! | #REF! | #REF! | #REF! | #REF! | #REF! | #REF! | #REF! | #REF! | #REF! | #REF! | #REF! | #REF! | #REF! | #REF! | #REF! | #REF! | #REF! | #REF! | #REF! | #REF! | #REF! | #REF! | #REF! | #REF! | #REF! | #REF! | #REF! | #REF! | #REF! | #REF! | #REF! | #REF! | #REF!
106-44-5 | Cresol, p- | 0.0083995 | 0.011633 | 0.01905 | 0.026179 | 0.036772 | 0.069326 | 0.099521 | 0.1568 | 0.21916 | 0.36244 | 0.51773 | 0.68897 | 0.8805 | 1.0946 | 1.3201 | 1.5893 | 1.8663 | 2.2115 | 2.5582 | 2.8276 | 3.172 | 3.5252 | 4.0939 | 4.2425 | 4.7648 | 5.0648 | 5.5205 | 6.4436 | 7.3378 | 8.2905 | 9.3336 | 10.4047 | 11.8197 | 12.6353 | 13.8058 | 15.024 | 16.3133
| Cresols/Cresylic acid (isomers and mixture) | 0.003054 | 0.0042297 | 0.0069265 | 0.0095186 | 0.01337 | 0.025207 | 0.036186 | 0.057012 | 0.079686 | 0.13178 | 0.18825 | 0.25051 | 0.32015 | 0.39798 | 0.47999 | 0.57785 | 0.67859 | 0.80411 | 0.93015 | 1.0281 | 1.1533 | 1.2818 | 1.4885 | 1.5426 | 1.7325 | 1.8416 | 2.0072 | 2.3429 | 2.668 | 3.0144 | 3.3937 | 3.7832 | 4.2977 | 4.5942 | 5.0198 | 5.4627 | 5.9315
98-82-8 | Cumene | 0.003054 | 0.0042297 | 0.0069265 | 0.0095186 | 0.01337 | 0.025207 | 0.036186 | 0.057012 | 0.079686 | 0.13178 | 0.18825 | 0.25051 | 0.32015 | 0.39798 | 0.47999 | 0.57785 | 0.67859 | 0.80411 | 0.93015 | 1.0281 | 1.1533 | 1.2818 | 1.4885 | 1.5426 | 1.7325 | 1.8416 | 2.0072 | 2.3429 | 2.668 | 3.0144 | 3.3937 | 3.7832 | 4.2977 | 4.5942 | 5.0198 | 5.4627 | 5.9315
57-12-5 | Cyanide (Cyanide ion, Inorganic cyanides, Isocyanide) | 0.00027987 | 0.0003876 | 0.00063474 | 0.00087228 | 0.0012252 | 0.0023099 | 0.003316 | 0.0052245 | 0.0073023 | 0.012076 | 0.017251 | 0.022957 | 0.029338 | 0.036471 | 0.043986 | 0.052954 | 0.062185 | 0.073688 | 0.085238 | 0.094216 | 0.10569 | 0.11746 | 0.13641 | 0.14136 | 0.15876 | 0.16876 | 0.18394 | 0.2147 | 0.24449 | 0.27624 | 0.311 | 0.34669 | 0.39383 | 0.42101 | 0.46001 | 0.5006 | 0.54356
CYANIDE-COMPS | Cyanide Compounds | 0.0003054 | 0.00042297 | 0.00069265 | 0.00095186 | 0.001337 | 0.0025207 | 0.0036186 | 0.0057012 | 0.0079686 | 0.013178 | 0.018825 | 0.025051 | 0.032015 | 0.039798 | 0.047999 | 0.057785 | 0.067859 | 0.080411 | 0.093015 | 0.10281 | 0.11533 | 0.12818 | 0.14885 | 0.15426 | 0.17325 | 0.18416 | 0.20072 | 0.23429 | 0.2668 | 0.30144 | 0.33937 | 0.37832 | 0.42977 | 0.45942 | 0.50198 | 0.54627 | 0.59315
110-82-7 | Cyclohexane | 3.054e-05 | 4.2297e-05 | 6.9265e-05 | 9.5186e-05 | 0.0001337 | 0.00025207 | 0.00036186 | 0.00057012 | 0.00079686 | 0.0013178 | 0.0018825 | 0.0025051 | 0.0032015 | 0.0039798 | 0.0047999 | 0.0057785 | 0.0067859 | 0.0080411 | 0.0093015 | 0.010281 | 0.011533 | 0.012818 | 0.014885 | 0.015426 | 0.017325 | 0.018416 | 0.020072 | 0.023429 | 0.02668 | 0.030144 | 0.033937 | 0.037832 | 0.042977 | 0.045942 | 0.050198 | 0.054627 | 0.059315
101-80-4 | Diaminodiphenyl ether, 4,4- | 3.054e-05 | 4.2297e-05 | 6.9265e-05 | 9.5186e-05 | 0.0001337 | 0.00025207 | 0.00036186 | 0.00057012 | 0.00079686 | 0.0013178 | 0.0018825 | 0.0025051 | 0.0032015 | 0.0039798 | 0.0047999 | 0.0057785 | 0.0067859 | 0.0080411 | 0.0093015 | 0.010281 | 0.011533 | 0.012818 | 0.014885 | 0.015426 | 0.017325 | 0.018416 | 0.020072 | 0.023429 | 0.02668 | 0.030144 | 0.033937 | 0.037832 | 0.042977 | 0.045942 | 0.050198 | 0.054627 | 0.059315
226-36-8 | Dibenz(a,h)acridine | 0.0003054 | 0.00042297 | 0.00069265 | 0.00095186 | 0.001337 | 0.0025207 | 0.0036186 | 0.0057012 | 0.0079686 | 0.013178 | 0.018825 | 0.025051 | 0.032015 | 0.039798 | 0.047999 | 0.057785 | 0.067859 | 0.080411 | 0.093015 | 0.10281 | 0.11533 | 0.12818 | 0.14885 | 0.15426 | 0.17325 | 0.18416 | 0.20072 | 0.23429 | 0.2668 | 0.30144 | 0.33937 | 0.37832 | 0.42977 | 0.45942 | 0.50198 | 0.54627 | 0.59315
224-42-0 | Dibenz(a,j)acridine | #REF! | #REF! | #REF! | #REF! | #REF! | #REF! | #REF! | #REF! | #REF! | #REF! | #REF! | #REF! | #REF! | #REF! | #REF! | #REF! | #REF! | #REF! | #REF! | #REF! | #REF! | #REF! | #REF! | #REF! | #REF! | #REF! | #REF! | #REF! | #REF! | #REF! | #REF! | #REF! | #REF! | #REF! | #REF! | #REF! | #REF!
53-70-3 | Dibenz[a,h]anthracene | 3.054e-05 | 4.2297e-05 | 6.9265e-05 | 9.5186e-05 | 0.0001337 | 0.00025207 | 0.00036186 | 0.00057012 | 0.00079686 | 0.0013178 | 0.0018825 | 0.0025051 | 0.0032015 | 0.0039798 | 0.0047999 | 0.0057785 | 0.0067859 | 0.0080411 | 0.0093015 | 0.010281 | 0.011533 | 0.012818 | 0.014885 | 0.015426 | 0.017325 | 0.018416 | 0.020072 | 0.023429 | 0.02668 | 0.030144 | 0.033937 | 0.037832 | 0.042977 | 0.045942 | 0.050198 | 0.054627 | 0.059315
192-65-4 | Dibenzo(a,e)pyrene | 0.030574 | 0.042343 | 0.069342 | 0.095291 | 0.13385 | 0.25235 | 0.36226 | 0.57074 | 0.79773 | 1.3193 | 1.8845 | 2.5079 | 3.205 | 3.9842 | 4.8052 | 5.7849 | 6.7933 | 8.0499 | 9.3118 | 10.2925 | 11.546 | 12.8316 | 14.9018 | 15.4426 | 17.3439 | 18.436 | 20.0944 | 23.4548 | 26.7094 | 30.1774 | 33.9745 | 37.8732 | 43.0238 | 45.9923 | 50.2532 | 54.6874 | 59.3803
189-64-0 | Dibenzo(a,h)pyrene | 0.030574 | 0.042343 | 0.069342 | 0.095291 | 0.13385 | 0.25235 | 0.36226 | 0.57074 | 0.79773 | 1.3193 | 1.8845 | 2.5079 | 3.205 | 3.9842 | 4.8052 | 5.7849 | 6.7933 | 8.0499 | 9.3118 | 10.2925 | 11.546 | 12.8316 | 14.9018 | 15.4426 | 17.3439 | 18.436 | 20.0944 | 23.4548 | 26.7094 | 30.1774 | 33.9745 | 37.8732 | 43.0238 | 45.9923 | 50.2532 | 54.6874 | 59.3803
191-30-0 | Dibenzo(a,l)pyrene | 0.00097434 | 0.0013494 | 0.0022098 | 0.0030368 | 0.0042655 | 0.0080418 | 0.011544 | 0.018189 | 0.025422 | 0.042043 | 0.060056 | 0.079921 | 0.10214 | 0.12697 | 0.15313 | 0.18435 | 0.21649 | 0.25654 | 0.29675 | 0.328 | 0.36795 | 0.40892 | 0.47489 | 0.49213 | 0.55272 | 0.58752 | 0.64037 | 0.74746 | 0.85118 | 0.9617 | 1.0827 | 1.2069 | 1.3711 | 1.4657 | 1.6015 | 1.7428 | 1.8923
194-59-2 | Dibenzo(c,g)carbazole, 7H- | 0.0034637 | 0.004797 | 0.0078556 | 0.010795 | 0.015164 | 0.028588 | 0.041039 | 0.064659 | 0.090374 | 0.14946 | 0.2135 | 0.28411 | 0.36309 | 0.45136 | 0.54437 | 0.65536 | 0.76961 | 0.91197 | 1.0549 | 1.166 | 1.308 | 1.4537 | 1.6882 | 1.7495 | 1.9649 | 2.0886 | 2.2765 | 2.6572 | 3.0259 | 3.4188 | 3.8489 | 4.2906 | 4.8741 | 5.2104 | 5.6931 | 6.1955 | 6.7271
5385-75-1 | Dibenzo[a,e]fluoranthene | 0.0034637 | 0.004797 | 0.0078556 | 0.010795 | 0.015164 | 0.028588 | 0.041039 | 0.064659 | 0.090374 | 0.14946 | 0.2135 | 0.28411 | 0.36309 | 0.45136 | 0.54437 | 0.65536 | 0.76961 | 0.91197 | 1.0549 | 1.166 | 1.308 | 1.4537 | 1.6882 | 1.7495 | 1.9649 | 2.0886 | 2.2765 | 2.6572 | 3.0259 | 3.4188 | 3.8489 | 4.2906 | 4.8741 | 5.2104 | 5.6931 | 6.1955 | 6.7271
189-55-9 | Dibenzo[a,i]pyrene | 6.7196 | 9.3062 | 15.2399 | 20.9431 | 29.4176 | 55.4608 | 79.6165 | 125.4382 | 175.3262 | 289.9504 | 414.1816 | 551.1799 | 704.404 | 875.6463 | 1056.0828 | 1271.4011 | 1493.0402 | 1769.2165 | 2046.5405 | 2262.0795 | 2537.5891 | 2820.1425 | 3275.1228 | 3393.9872 | 3811.8474 | 4051.8715 | 4416.3613 | 5154.9052 | 5870.203 | 6632.3956 | 7466.9154 | 8323.7784 | 9455.7851 | 10108.2009 | 11044.6698 | 12019.2098 | 13050.6175
106-46-7 | Dichlorobenzene(p), 1,4- | 0.67196 | 0.93062 | 1.524 | 2.0943 | 2.9418 | 5.5461 | 7.9616 | 12.5438 | 17.5326 | 28.995 | 41.4182 | 55.118 | 70.4404 | 87.5646 | 105.6083 | 127.1401 | 149.304 | 176.9217 | 204.6541 | 226.208 | 253.7589 | 282.0143 | 327.5123 | 339.3987 | 381.1847 | 405.1871 | 441.6361 | 515.4905 | 587.0203 | 663.2396 | 746.6915 | 832.3778 | 945.5785 | 1010.8201 | 1104.467 | 1201.921 | 1305.0618
25321-22-6 | Dichlorobenzenes | 0.083995 | 0.11633 | 0.1905 | 0.26179 | 0.36772 | 0.69326 | 0.99521 | 1.568 | 2.1916 | 3.6244 | 5.1773 | 6.8897 | 8.805 | 10.9456 | 13.201 | 15.8925 | 18.663 | 22.1152 | 25.5818 | 28.276 | 31.7199 | 35.2518 | 40.939 | 42.4248 | 47.6481 | 50.6484 | 55.2045 | 64.4363 | 73.3775 | 82.9049 | 93.3364 | 104.0472 | 118.1973 | 126.3525 | 138.0584 | 150.2401 | 163.1327
91-94-1 | Dichlorobenzidene, 3,3- | 0.0040317 | 0.0055837 | 0.0091439 | 0.012566 | 0.017651 | 0.033276 | 0.04777 | 0.075263 | 0.1052 | 0.17397 | 0.24851 | 0.33071 | 0.42264 | 0.52539 | 0.63365 | 0.76284 | 0.89582 | 1.0615 | 1.2279 | 1.3572 | 1.5226 | 1.6921 | 1.9651 | 2.0364 | 2.2871 | 2.4311 | 2.6498 | 3.0929 | 3.5221 | 3.9794 | 4.4801 | 4.9943 | 5.6735 | 6.0649 | 6.6268 | 7.2115 | 7.8304
72-55-9 | Dichlorodiphenyldichloroethylene (DDE) | 0.0067196 | 0.0093062 | 0.01524 | 0.020943 | 0.029418 | 0.055461 | 0.079616 | 0.12544 | 0.17533 | 0.28995 | 0.41418 | 0.55118 | 0.7044 | 0.87565 | 1.0561 | 1.2714 | 1.493 | 1.7692 | 2.0465 | 2.2621 | 2.5376 | 2.8201 | 3.2751 | 3.394 | 3.8118 | 4.0519 | 4.4164 | 5.1549 | 5.8702 | 6.6324 | 7.4669 | 8.3238 | 9.4558 | 10.1082 | 11.0447 | 12.0192 | 13.0506
50-29-3 | Dichlorodiphenyltrichloroethane, p, p'- (DDT) | 0.0033598 | 0.0046531 | 0.00762 | 0.010472 | 0.014709 | 0.02773 | 0.039808 | 0.062719 | 0.087663 | 0.14498 | 0.20709 | 0.27559 | 0.3522 | 0.43782 | 0.52804 | 0.6357 | 0.74652 | 0.88461 | 1.0233 | 1.131 | 1.2688 | 1.4101 | 1.6376 | 1.697 | 1.9059 | 2.0259 | 2.2082 | 2.5775 | 2.9351 | 3.3162 | 3.7335 | 4.1619 | 4.7279 | 5.0541 | 5.5223 | 6.0096 | 6.5253
#REF! | #REF! | 0.067196 | 0.093062 | 0.1524 | 0.20943 | 0.29418 | 0.55461 | 0.79616 | 1.2544 | 1.7533 | 2.8995 | 4.1418 | 5.5118 | 7.044 | 8.7565 | 10.5608 | 12.714 | 14.9304 | 17.6922 | 20.4654 | 22.6208 | 25.3759 | 28.2014 | 32.7512 | 33.9399 | 38.1185 | 40.5187 | 44.1636 | 51.5491 | 58.702 | 66.324 | 74.6692 | 83.2378 | 94.5579 | 101.082 | 110.4467 | 120.1921 | 130.5062
75-35-4 | Dichloroethylene (1,1-) (Vinylidene chloride) | #REF! | #REF! | #REF! | #REF! | #REF! | #REF! | #REF! | #REF! | #REF! | #REF! | #REF! | #REF! | #REF! | #REF! | #REF! | #REF! | #REF! | #REF! | #REF! | #REF! | #REF! | #REF! | #REF! | #REF! | #REF! | #REF! | #REF! | #REF! | #REF! | #REF! | #REF! | #REF! | #REF! | #REF! | #REF! | #REF! | #REF!
156-60-5 | Dichloroethylene, trans-1,2- | 0.0002587 | 0.00035829 | 0.00058674 | 0.00080631 | 0.0011326 | 0.0021352 | 0.0030652 | 0.0048294 | 0.0067501 | 0.011163 | 0.015946 | 0.02122 | 0.02712 | 0.033712 | 0.040659 | 0.048949 | 0.057482 | 0.068115 | 0.078792 | 0.08709 | 0.097697 | 0.10858 | 0.12609 | 0.13067 | 0.14676 | 0.156 | 0.17003 | 0.19846 | 0.226 | 0.25535 | 0.28748 | 0.32047 | 0.36405 | 0.38917 | 0.42522 | 0.46274 | 0.50245
542-75-6 | Dichloropropene, 1,3- | 1.0079 | 1.3959 | 2.286 | 3.1415 | 4.4126 | 8.3191 | 11.9425 | 18.8157 | 26.2989 | 43.4926 | 62.1272 | 82.677 | 105.6606 | 131.347 | 158.4124 | 190.7102 | 223.956 | 265.3825 | 306.9811 | 339.3119 | 380.6384 | 423.0214 | 491.2684 | 509.0981 | 571.7771 | 607.7807 | 662.4542 | 773.2358 | 880.5304 | 994.8593 | 1120.0373 | 1248.5668 | 1418.3678 | 1516.2301 | 1656.7005 | 1802.8815 | 1957.5926
62-73-7 | Dichlorvos | 4.7373e-06 | 6.5609e-06 | 1.0744e-05 | 1.4765e-05 | 2.0739e-05 | 3.91e-05 | 5.613e-05 | 8.8434e-05 | 0.0001236 | 0.00020442 | 0.000292 | 0.00038858 | 0.0004966 | 0.00061733 | 0.00074454 | 0.00089634 | 0.0010526 | 0.0012473 | 0.0014428 | 0.0015948 | 0.001789 | 0.0019882 | 0.002309 | 0.0023928 | 0.0026874 | 0.0028566 | 0.0031135 | 0.0036342 | 0.0041385 | 0.0046758 | 0.0052642 | 0.0058683 | 0.0066663 | 0.0071263 | 0.0077865 | 0.0084735 | 0.0092007
111-42-2 | Diethanolamine | 9.0805e-05 | 0.00012576 | 0.00020594 | 0.00028302 | 0.00039753 | 0.00074947 | 0.0010759 | 0.0016951 | 0.0023693 | 0.0039182 | 0.005597 | 0.0074484 | 0.009519 | 0.011833 | 0.014271 | 0.017181 | 0.020176 | 0.023908 | 0.027656 | 0.030569 | 0.034292 | 0.03811 | 0.044258 | 0.045865 | 0.051511 | 0.054755 | 0.059681 | 0.069661 | 0.079327 | 0.089627 | 0.1009 | 0.11248 | 0.12778 | 0.1366 | 0.14925 | 0.16242 | 0.17636
112-34-5 | Diethylene Glycol Monobutyl Ether | 3.054e-05 | 4.2297e-05 | 6.9265e-05 | 9.5186e-05 | 0.0001337 | 0.00025207 | 0.00036186 | 0.00057012 | 0.00079686 | 0.0013178 | 0.0018825 | 0.0025051 | 0.0032015 | 0.0039798 | 0.0047999 | 0.0057785 | 0.0067859 | 0.0080411 | 0.0093015 | 0.010281 | 0.011533 | 0.012818 | 0.014885 | 0.015426 | 0.017325 | 0.018416 | 0.020072 | 0.023429 | 0.02668 | 0.030144 | 0.033937 | 0.037832 | 0.042977 | 0.045942 | 0.050198 | 0.054627 | 0.059315
111-90-0 | Diethylene Glycol Monoethyl Ether | 0.0003054 | 0.00042297 | 0.00069265 | 0.00095186 | 0.001337 | 0.0025207 | 0.0036186 | 0.0057012 | 0.0079686 | 0.013178 | 0.018825 | 0.025051 | 0.032015 | 0.039798 | 0.047999 | 0.057785 | 0.067859 | 0.080411 | 0.093015 | 0.10281 | 0.11533 | 0.12818 | 0.14885 | 0.15426 | 0.17325 | 0.18416 | 0.20072 | 0.23429 | 0.2668 | 0.30144 | 0.33937 | 0.37832 | 0.42977 | 0.45942 | 0.50198 | 0.54627 | 0.59315
60-11-7 | Dimethyl aminoazobenzene | 0.0036958 | 0.0051184 | 0.0083819 | 0.011519 | 0.01618 | 0.030503 | 0.043789 | 0.068991 | 0.096429 | 0.15947 | 0.2278 | 0.30315 | 0.38742 | 0.48161 | 0.58085 | 0.69927 | 0.82117 | 0.97307 | 1.1256 | 1.2441 | 1.3957 | 1.5511 | 1.8013 | 1.8667 | 2.0965 | 2.2285 | 2.429 | 2.8352 | 3.2286 | 3.6478 | 4.1068 | 4.5781 | 5.2007 | 5.5595 | 6.0746 | 6.6106 | 7.1778
68-12-2 | Dimethyl formamide | 0.067196 | 0.093062 | 0.1524 | 0.20943 | 0.29418 | 0.55461 | 0.79616 | 1.2544 | 1.7533 | 2.8995 | 4.1418 | 5.5118 | 7.044 | 8.7565 | 10.5608 | 12.714 | 14.9304 | 17.6922 | 20.4654 | 22.6208 | 25.3759 | 28.2014 | 32.7512 | 33.9399 | 38.1185 | 40.5187 | 44.1636 | 51.5491 | 58.702 | 66.324 | 74.6692 | 83.2378 | 94.5579 | 101.082 | 110.4467 | 120.1921 | 130.5062
57-97-6 | Dimethylbenz[a]anthracene, 7,12- | 0.0015272 | 0.002115 | 0.0034636 | 0.0047598 | 0.0066858 | 0.012605 | 0.018095 | 0.028509 | 0.039847 | 0.065898 | 0.094132 | 0.12527 | 0.16009 | 0.19901 | 0.24002 | 0.28895 | 0.33933 | 0.40209 | 0.46512 | 0.51411 | 0.57672 | 0.64094 | 0.74435 | 0.77136 | 0.86633 | 0.92088 | 1.0037 | 1.1716 | 1.3341 | 1.5074 | 1.697 | 1.8918 | 2.149 | 2.2973 | 2.5102 | 2.7316 | 2.966
79-44-7 | Dimethylcarbamoyl Chloride | 0.00015999 | 0.00022158 | 0.00036285 | 0.00049865 | 0.00070042 | 0.0013205 | 0.0018956 | 0.0029866 | 0.0041744 | 0.0069036 | 0.0098615 | 0.013123 | 0.016772 | 0.020849 | 0.025145 | 0.030271 | 0.035549 | 0.042124 | 0.048727 | 0.053859 | 0.060419 | 0.067146 | 0.077979 | 0.080809 | 0.090758 | 0.096473 | 0.10515 | 0.12274 | 0.13977 | 0.15791 | 0.17778 | 0.19819 | 0.22514 | 0.24067 | 0.26297 | 0.28617 | 0.31073
42397-64-8 | Dinitropyrene, 1,6- (BaP) | 0.00015999 | 0.00022158 | 0.00036285 | 0.00049865 | 0.00070042 | 0.0013205 | 0.0018956 | 0.0029866 | 0.0041744 | 0.0069036 | 0.0098615 | 0.013123 | 0.016772 | 0.020849 | 0.025145 | 0.030271 | 0.035549 | 0.042124 | 0.048727 | 0.053859 | 0.060419 | 0.067146 | 0.077979 | 0.080809 | 0.090758 | 0.096473 | 0.10515 | 0.12274 | 0.13977 | 0.15791 | 0.17778 | 0.19819 | 0.22514 | 0.24067 | 0.26297 | 0.28617 | 0.31073
42397-65-9 | Dinitropyrene, 1,8- (BaP) | 0.00017683 | 0.0002449 | 0.00040105 | 0.00055113 | 0.00077415 | 0.0014595 | 0.0020952 | 0.003301 | 0.0046138 | 0.0076303 | 0.0109 | 0.014505 | 0.018537 | 0.023043 | 0.027792 | 0.033458 | 0.039291 | 0.046558 | 0.053856 | 0.059528 | 0.066779 | 0.074214 | 0.086187 | 0.089315 | 0.10031 | 0.10663 | 0.11622 | 0.13566 | 0.15448 | 0.17454 | 0.1965 | 0.21905 | 0.24884 | 0.26601 | 0.29065 | 0.31629 | 0.34344
121-14-2 | Dinitrotoluene, 2,4- | 0.033598 | 0.046531 | 0.0762 | 0.10472 | 0.14709 | 0.2773 | 0.39808 | 0.62719 | 0.87663 | 1.4498 | 2.0709 | 2.7559 | 3.522 | 4.3782 | 5.2804 | 6.357 | 7.4652 | 8.8461 | 10.2327 | 11.3104 | 12.6879 | 14.1007 | 16.3756 | 16.9699 | 19.0592 | 20.2594 | 22.0818 | 25.7745 | 29.351 | 33.162 | 37.3346 | 41.6189 | 47.2789 | 50.541 | 55.2233 | 60.096 | 65.2531
123-91-1 | Dioxane, 1,4- (1,4-Diethylene dioxide) | 0.67196 | 0.93062 | 1.524 | 2.0943 | 2.9418 | 5.5461 | 7.9616 | 12.5438 | 17.5326 | 28.995 | 41.4182 | 55.118 | 70.4404 | 87.5646 | 105.6083 | 127.1401 | 149.304 | 176.9217 | 204.6541 | 226.208 | 253.7589 | 282.0143 | 327.5123 | 339.3987 | 381.1847 | 405.1871 | 441.6361 | 515.4905 | 587.0203 | 663.2396 | 746.6915 | 832.3778 | 945.5785 | 1010.8201 | 1104.467 | 1201.921 | 1305.0618
122-66-7 | Diphenylhydrazine, 1,2- | 6.7196 | 9.3062 | 15.2399 | 20.9431 | 29.4176 | 55.4608 | 79.6165 | 125.4382 | 175.3262 | 289.9504 | 414.1816 | 551.1799 | 704.404 | 875.6463 | 1056.0828 | 1271.4011 | 1493.0402 | 1769.2165 | 2046.5405 | 2262.0795 | 2537.5891 | 2820.1425 | 3275.1228 | 3393.9872 | 3811.8474 | 4051.8715 | 4416.3613 | 5154.9052 | 5870.203 | 6632.3956 | 7466.9154 | 8323.7784 | 9455.7851 | 10108.2009 | 11044.6698 | 12019.2098 | 13050.6175
1937-37-7 | Direct Black 38 | 0.26878 | 0.37225 | 0.6096 | 0.83772 | 1.1767 | 2.2184 | 3.1847 | 5.0175 | 7.013 | 11.598 | 16.5673 | 22.0472 | 28.1762 | 35.0259 | 42.2433 | 50.856 | 59.7216 | 70.7687 | 81.8616 | 90.4832 | 101.5036 | 112.8057 | 131.0049 | 135.7595 | 152.4739 | 162.0749 | 176.6545 | 206.1962 | 234.8081 | 265.2958 | 298.6766 | 332.9511 | 378.2314 | 404.328 | 441.7868 | 480.7684 | 522.0247
2602-46-2 | Direct Blue 6 | 0.13439 | 0.18612 | 0.3048 | 0.41886 | 0.58835 | 1.1092 | 1.5923 | 2.5088 | 3.5065 | 5.799 | 8.2836 | 11.0236 | 14.0881 | 17.5129 | 21.1217 | 25.428 | 29.8608 | 35.3843 | 40.9308 | 45.2416 | 50.7518 | 56.4029 | 65.5025 | 67.8797 | 76.2369 | 81.0374 | 88.3272 | 103.0981 | 117.4041 | 132.6479 | 149.3383 | 166.4756 | 189.1157 | 202.164 | 220.8934 | 240.3842 | 261.0124
16071-86-6 | Direct Brown 95 | 0.0011423 | 0.0015821 | 0.0025908 | 0.0035603 | 0.005001 | 0.0094283 | 0.013535 | 0.021324 | 0.029805 | 0.049292 | 0.070411 | 0.093701 | 0.11975 | 0.14886 | 0.17953 | 0.21614 | 0.25382 | 0.30077 | 0.34791 | 0.38455 | 0.43139 | 0.47942 | 0.55677 | 0.57698 | 0.64801 | 0.68882 | 0.75078 | 0.87633 | 0.99793 | 1.1275 | 1.2694 | 1.415 | 1.6075 | 1.7184 | 1.8776 | 2.0433 | 2.2186
106-89-8 | Epichlorohydrin (l-Chloro-2,3-epoxypropane) | 134.3916 | 186.1242 | 304.7981 | 418.8623 | 588.351 | 1109.2158 | 1592.3297 | 2508.7646 | 3506.5241 | 5799.0086 | 8283.6315 | 11023.5989 | 14088.079 | 17512.9269 | 21121.6559 | 25428.0225 | 29860.8035 | 35384.3307 | 40930.8107 | 45241.59 | 50751.7812 | 56402.851 | 65502.456 | 67879.7432 | 76236.948 | 81037.4297 | 88327.2252 | 103098.1038 | 117404.0598 | 132647.9117 | 149338.3071 | 166475.5683 | 189115.7025 | 202164.018 | 220893.3964 | 240384.1965 | 261012.3501
106-88-7 | Epoxybutane, 1,2- | 4.1997 | 5.8164 | 9.5249 | 13.0894 | 18.386 | 34.663 | 49.7603 | 78.3989 | 109.5789 | 181.219 | 258.8635 | 344.4875 | 440.2525 | 547.279 | 660.0517 | 794.6257 | 933.1501 | 1105.7603 | 1279.0878 | 1413.7997 | 1585.9932 | 1762.5891 | 2046.9518 | 2121.242 | 2382.4046 | 2532.4197 | 2760.2258 | 3221.8157 | 3668.8769 | 4145.2472 | 4666.8221 | 5202.3615 | 5909.8657 | 6317.6256 | 6902.9186 | 7512.0061 | 8156.6359
110-80-5 | Ethoxyethanol, 2- (ethylene glycol monoethyl ether) | 0.00057116 | 0.00079103 | 0.0012954 | 0.0017802 | 0.0025005 | 0.0047142 | 0.0067674 | 0.010662 | 0.014903 | 0.024646 | 0.035205 | 0.04685 | 0.059874 | 0.07443 | 0.089767 | 0.10807 | 0.12691 | 0.15038 | 0.17396 | 0.19228 | 0.2157 | 0.23971 | 0.27839 | 0.28849 | 0.32401 | 0.34441 | 0.37539 | 0.43817 | 0.49897 | 0.56375 | 0.63469 | 0.70752 | 0.80374 | 0.8592 | 0.9388 | 1.0216 | 1.1093
140-88-5 | Ethyl Acrylate | 0.012767 | 0.017682 | 0.028956 | 0.039792 | 0.055893 | 0.10538 | 0.15127 | 0.23833 | 0.33312 | 0.55091 | 0.78694 | 1.0472 | 1.3384 | 1.6637 | 2.0066 | 2.4157 | 2.8368 | 3.3615 | 3.8884 | 4.298 | 4.8214 | 5.3583 | 6.2227 | 6.4486 | 7.2425 | 7.6986 | 8.3911 | 9.7943 | 11.1534 | 12.6016 | 14.1871 | 15.8152 | 17.966 | 19.2056 | 20.9849 | 22.8365 | 24.7962
100-41-4 | Ethylbenzene | 13.4392 | 18.6124 | 30.4798 | 41.8862 | 58.8351 | 110.9216 | 159.233 | 250.8765 | 350.6524 | 579.9009 | 828.3632 | 1102.3599 | 1408.8079 | 1751.2927 | 2112.1656 | 2542.8023 | 2986.0803 | 3538.4331 | 4093.0811 | 4524.159 | 5075.1781 | 5640.2851 | 6550.2456 | 6787.9743 | 7623.6948 | 8103.743 | 8832.7225 | 10309.8104 | 11740.406 | 13264.7912 | 14933.8307 | 16647.5568 | 18911.5702 | 20216.4018 | 22089.3396 | 24038.4197 | 26101.235
51-79-6 | Ethyl carbamate (Urethane) | 6.7196e-05 | 9.3062e-05 | 0.0001524 | 0.00020943 | 0.00029418 | 0.00055461 | 0.00079616 | 0.0012544 | 0.0017533 | 0.0028995 | 0.0041418 | 0.0055118 | 0.007044 | 0.0087565 | 0.010561 | 0.012714 | 0.01493 | 0.017692 | 0.020465 | 0.022621 | 0.025376 | 0.028201 | 0.032751 | 0.03394 | 0.038118 | 0.040519 | 0.044164 | 0.051549 | 0.058702 | 0.066324 | 0.074669 | 0.083238 | 0.094558 | 0.10108 | 0.11045 | 0.12019 | 0.13051
75-00-3 | Ethyl chloride (Chloroethane) | 0.02587 | 0.035829 | 0.058674 | 0.080631 | 0.11326 | 0.21352 | 0.30652 | 0.48294 | 0.67501 | 1.1163 | 1.5946 | 2.122 | 2.712 | 3.3712 | 4.0659 | 4.8949 | 5.7482 | 6.8115 | 7.8792 | 8.709 | 9.7697 | 10.8575 | 12.6092 | 13.0669 | 14.6756 | 15.5997 | 17.003 | 19.8464 | 22.6003 | 25.5347 | 28.7476 | 32.0465 | 36.4048 | 38.9166 | 42.522 | 46.274 | 50.2449
637-92-3 | Ethyl tertiary-butyl ether (ETBE) | 1.7683e-05 | 2.449e-05 | 4.0105e-05 | 5.5113e-05 | 7.7415e-05 | 0.00014595 | 0.00020952 | 0.0003301 | 0.00046138 | 0.00076303 | 0.00109 | 0.0014505 | 0.0018537 | 0.0023043 | 0.0027792 | 0.0033458 | 0.0039291 | 0.0046558 | 0.0053856 | 0.0059528 | 0.0066779 | 0.0074214 | 0.0086187 | 0.0089315 | 0.010031 | 0.010663 | 0.011622 | 0.013566 | 0.015448 | 0.017454 | 0.01965 | 0.021905 | 0.024884 | 0.026601 | 0.029065 | 0.031629 | 0.034344
106-93-4 | Ethylene dibromide (Dibromoethane) | 0.21167 | 0.29315 | 0.48006 | 0.65971 | 0.92665 | 1.747 | 2.5079 | 3.9513 | 5.5228 | 9.1334 | 13.0467 | 17.3622 | 22.1887 | 27.5829 | 33.2666 | 40.0491 | 47.0308 | 55.7303 | 64.466 | 71.2555 | 79.9341 | 88.8345 | 103.1664 | 106.9106 | 120.0732 | 127.634 | 139.1154 | 162.3795 | 184.9114 | 208.9205 | 235.2078 | 262.199 | 297.8572 | 318.4083 | 347.9071 | 378.6051 | 411.0945
107-06-2 | Ethylene dichloride (1,2-Dichloroethane) | #REF! | #REF! | #REF! | #REF! | #REF! | #REF! | #REF! | #REF! | #REF! | #REF! | #REF! | #REF! | #REF! | #REF! | #REF! | #REF! | #REF! | #REF! | #REF! | #REF! | #REF! | #REF! | #REF! | #REF! | #REF! | #REF! | #REF! | #REF! | #REF! | #REF! | #REF! | #REF! | #REF! | #REF! | #REF! | #REF! | #REF!
107-21-1 | Ethylene glycol | 0.23519 | 0.32572 | 0.5334 | 0.73301 | 1.0296 | 1.9411 | 2.7866 | 4.3903 | 6.1364 | 10.1483 | 14.4964 | 19.2913 | 24.6541 | 30.6476 | 36.9629 | 44.499 | 52.2564 | 61.9226 | 71.6289 | 79.1728 | 88.8156 | 98.705 | 114.6293 | 118.7896 | 133.4147 | 141.8155 | 154.5726 | 180.4217 | 205.4571 | 232.1338 | 261.342 | 291.3322 | 330.9525 | 353.787 | 386.5634 | 420.6723 | 456.7716
75-21-8 | Ethylene oxide | 0.0033598 | 0.0046531 | 0.00762 | 0.010472 | 0.014709 | 0.02773 | 0.039808 | 0.062719 | 0.087663 | 0.14498 | 0.20709 | 0.27559 | 0.3522 | 0.43782 | 0.52804 | 0.6357 | 0.74652 | 0.88461 | 1.0233 | 1.131 | 1.2688 | 1.4101 | 1.6376 | 1.697 | 1.9059 | 2.0259 | 2.2082 | 2.5775 | 2.9351 | 3.3162 | 3.7335 | 4.1619 | 4.7279 | 5.0541 | 5.5223 | 6.0096 | 6.5253
96-45-7 | Ethylene thiourea | 8.3995e-08 | 1.1633e-07 | 1.905e-07 | 2.6179e-07 | 3.6772e-07 | 6.9326e-07 | 9.9521e-07 | 1.568e-06 | 2.1916e-06 | 3.6244e-06 | 5.1773e-06 | 6.8897e-06 | 8.805e-06 | 1.0946e-05 | 1.3201e-05 | 1.5893e-05 | 1.8663e-05 | 2.2115e-05 | 2.5582e-05 | 2.8276e-05 | 3.172e-05 | 3.5252e-05 | 4.0939e-05 | 4.2425e-05 | 4.7648e-05 | 5.0648e-05 | 5.5205e-05 | 6.4436e-05 | 7.3378e-05 | 8.2905e-05 | 9.3336e-05 | 0.00010405 | 0.0001182 | 0.00012635 | 0.00013806 | 0.00015024 | 0.00016313
151-56-4 | Ethyleneimine | #REF! | #REF! | #REF! | #REF! | #REF! | #REF! | #REF! | #REF! | #REF! | #REF! | #REF! | #REF! | #REF! | #REF! | #REF! | #REF! | #REF! | #REF! | #REF! | #REF! | #REF! | #REF! | #REF! | #REF! | #REF! | #REF! | #REF! | #REF! | #REF! | #REF! | #REF! | #REF! | #REF! | #REF! | #REF! | #REF! | #REF!
75-34-3 | Ethylidene dichloride (1,1-Dichloroethane) | 8.3995e-08 | 1.1633e-07 | 1.905e-07 | 2.6179e-07 | 3.6772e-07 | 6.9326e-07 | 9.9521e-07 | 1.568e-06 | 2.1916e-06 | 3.6244e-06 | 5.1773e-06 | 6.8897e-06 | 8.805e-06 | 1.0946e-05 | 1.3201e-05 | 1.5893e-05 | 1.8663e-05 | 2.2115e-05 | 2.5582e-05 | 2.8276e-05 | 3.172e-05 | 3.5252e-05 | 4.0939e-05 | 4.2425e-05 | 4.7648e-05 | 5.0648e-05 | 5.5205e-05 | 6.4436e-05 | 7.3378e-05 | 8.2905e-05 | 9.3336e-05 | 0.00010405 | 0.0001182 | 0.00012635 | 0.00013806 | 0.00015024 | 0.00016313
206-44-0 | Fluoranthene | 8.3995e-08 | 1.1633e-07 | 1.905e-07 | 2.6179e-07 | 3.6772e-07 | 6.9326e-07 | 9.9521e-07 | 1.568e-06 | 2.1916e-06 | 3.6244e-06 | 5.1773e-06 | 6.8897e-06 | 8.805e-06 | 1.0946e-05 | 1.3201e-05 | 1.5893e-05 | 1.8663e-05 | 2.2115e-05 | 2.5582e-05 | 2.8276e-05 | 3.172e-05 | 3.5252e-05 | 4.0939e-05 | 4.2425e-05 | 4.7648e-05 | 5.0648e-05 | 5.5205e-05 | 6.4436e-05 | 7.3378e-05 | 8.2905e-05 | 9.3336e-05 | 0.00010405 | 0.0001182 | 0.00012635 | 0.00013806 | 0.00015024 | 0.00016313
50-00-0 | Formaldehyde | #REF! | #REF! | #REF! | #REF! | #REF! | #REF! | #REF! | #REF! | #REF! | #REF! | #REF! | #REF! | #REF! | #REF! | #REF! | #REF! | #REF! | #REF! | #REF! | #REF! | #REF! | #REF! | #REF! | #REF! | #REF! | #REF! | #REF! | #REF! | #REF! | #REF! | #REF! | #REF! | #REF! | #REF! | #REF! | #REF! | #REF!
GLYCOL ETHERS-COMPS | Glycol ethers | 0.00073915 | 0.0010237 | 0.0016764 | 0.0023037 | 0.0032359 | 0.0061007 | 0.0087578 | 0.013798 | 0.019286 | 0.031895 | 0.04556 | 0.06063 | 0.077484 | 0.096321 | 0.11617 | 0.13985 | 0.16423 | 0.19461 | 0.22512 | 0.24883 | 0.27913 | 0.31022 | 0.36026 | 0.37334 | 0.4193 | 0.44571 | 0.4858 | 0.56704 | 0.64572 | 0.72956 | 0.82136 | 0.91562 | 1.0401 | 1.1119 | 1.2149 | 1.3221 | 1.4356
35822-46-9 | Heptachlorodibenzo-p-dioxin, 1,2,3,4,6,7,8- | 0.015119 | 0.020939 | 0.03429 | 0.047122 | 0.066189 | 0.12479 | 0.17914 | 0.28224 | 0.39448 | 0.65239 | 0.93191 | 1.2402 | 1.5849 | 1.9702 | 2.3762 | 2.8607 | 3.3593 | 3.9807 | 4.6047 | 5.0897 | 5.7096 | 6.3453 | 7.369 | 7.6365 | 8.5767 | 9.1167 | 9.9368 | 11.5985 | 13.208 | 14.9229 | 16.8006 | 18.7285 | 21.2755 | 22.7435 | 24.8505 | 27.0432 | 29.3639
#REF! | #REF! | 0.00067196 | 0.00093062 | 0.001524 | 0.0020943 | 0.0029418 | 0.0055461 | 0.0079616 | 0.012544 | 0.017533 | 0.028995 | 0.041418 | 0.055118 | 0.07044 | 0.087565 | 0.10561 | 0.12714 | 0.1493 | 0.17692 | 0.20465 | 0.22621 | 0.25376 | 0.28201 | 0.32751 | 0.3394 | 0.38118 | 0.40519 | 0.44164 | 0.51549 | 0.58702 | 0.66324 | 0.74669 | 0.83238 | 0.94558 | 1.0108 | 1.1045 | 1.2019 | 1.3051
67562-39-4 | Heptachlorodibenzofuran, 1,2,3,4,6,7,8- | 0.00018815 | 0.00026057 | 0.00042672 | 0.00058641 | 0.00082369 | 0.0015529 | 0.0022293 | 0.0035123 | 0.0049091 | 0.0081186 | 0.011597 | 0.015433 | 0.019723 | 0.024518 | 0.02957 | 0.035599 | 0.041805 | 0.049538 | 0.057303 | 0.063338 | 0.071052 | 0.078964 | 0.091703 | 0.095032 | 0.10673 | 0.11345 | 0.12366 | 0.14434 | 0.16437 | 0.18571 | 0.20907 | 0.23307 | 0.26476 | 0.28303 | 0.30925 | 0.33654 | 0.36542
55673-89-7 | Heptachlorodibenzofuran, 1,2,3,4,7,8,9- | 0.00063836 | 0.00088409 | 0.0014478 | 0.0019896 | 0.0027947 | 0.0052688 | 0.0075636 | 0.011917 | 0.016656 | 0.027545 | 0.039347 | 0.052362 | 0.066918 | 0.083186 | 0.10033 | 0.12078 | 0.14184 | 0.16808 | 0.19442 | 0.2149 | 0.24107 | 0.26791 | 0.31114 | 0.32243 | 0.36213 | 0.38493 | 0.41955 | 0.48972 | 0.55767 | 0.63008 | 0.70936 | 0.79076 | 0.8983 | 0.96028 | 1.0492 | 1.1418 | 1.2398
#REF! | #REF! | 0.0010838 | 0.001501 | 0.002458 | 0.0033779 | 0.0047448 | 0.0089453 | 0.012841 | 0.020232 | 0.028278 | 0.046766 | 0.066803 | 0.0889 | 0.11361 | 0.14123 | 0.17034 | 0.20506 | 0.24081 | 0.28536 | 0.33009 | 0.36485 | 0.40929 | 0.45486 | 0.52825 | 0.54742 | 0.61481 | 0.65353 | 0.71232 | 0.83144 | 0.94681 | 1.0697 | 1.2043 | 1.3425 | 1.5251 | 1.6304 | 1.7814 | 1.9386 | 2.1049
118-74-1 | Hexachlorobenzene | 0.0067196 | 0.0093062 | 0.01524 | 0.020943 | 0.029418 | 0.055461 | 0.079616 | 0.12544 | 0.17533 | 0.28995 | 0.41418 | 0.55118 | 0.7044 | 0.87565 | 1.0561 | 1.2714 | 1.493 | 1.7692 | 2.0465 | 2.2621 | 2.5376 | 2.8201 | 3.2751 | 3.394 | 3.8118 | 4.0519 | 4.4164 | 5.1549 | 5.8702 | 6.6324 | 7.4669 | 8.3238 | 9.4558 | 10.1082 | 11.0447 | 12.0192 | 13.0506
87-68-3 | Hexachlorobutadiene | 8.3995e-09 | 1.1633e-08 | 1.905e-08 | 2.6179e-08 | 3.6772e-08 | 6.9326e-08 | 9.9521e-08 | 1.568e-07 | 2.1916e-07 | 3.6244e-07 | 5.1773e-07 | 6.8897e-07 | 8.805e-07 | 1.0946e-06 | 1.3201e-06 | 1.5893e-06 | 1.8663e-06 | 2.2115e-06 | 2.5582e-06 | 2.8276e-06 | 3.172e-06 | 3.5252e-06 | 4.0939e-06 | 4.2425e-06 | 4.7648e-06 | 5.0648e-06 | 5.5205e-06 | 6.4436e-06 | 7.3378e-06 | 8.2905e-06 | 9.3336e-06 | 1.0405e-05 | 1.182e-05 | 1.2635e-05 | 1.3806e-05 | 1.5024e-05 | 1.6313e-05
608-73-1 | Hexachlorocyclohexane, 1,2,3,4,5,6- (all isomers) | 2.5845e-07 | 3.5793e-07 | 5.8615e-07 | 8.055e-07 | 1.1314e-06 | 2.1331e-06 | 3.0622e-06 | 4.8245e-06 | 6.7433e-06 | 1.1152e-05 | 1.593e-05 | 2.1199e-05 | 2.7092e-05 | 3.3679e-05 | 4.0619e-05 | 4.89e-05 | 5.7425e-05 | 6.8047e-05 | 7.8713e-05 | 8.7003e-05 | 9.76e-05 | 0.00010847 | 0.00012597 | 0.00013054 | 0.00014661 | 0.00015584 | 0.00016986 | 0.00019827 | 0.00022578 | 0.00025509 | 0.00028719 | 0.00032015 | 0.00036368 | 0.00038878 | 0.00042479 | 0.00046228 | 0.00050195
319-84-6 | Hexachlorocyclohexane, alpha- | 2.5845e-07 | 3.5793e-07 | 5.8615e-07 | 8.055e-07 | 1.1314e-06 | 2.1331e-06 | 3.0622e-06 | 4.8245e-06 | 6.7433e-06 | 1.1152e-05 | 1.593e-05 | 2.1199e-05 | 2.7092e-05 | 3.3679e-05 | 4.0619e-05 | 4.89e-05 | 5.7425e-05 | 6.8047e-05 | 7.8713e-05 | 8.7003e-05 | 9.76e-05 | 0.00010847 | 0.00012597 | 0.00013054 | 0.00014661 | 0.00015584 | 0.00016986 | 0.00019827 | 0.00022578 | 0.00025509 | 0.00028719 | 0.00032015 | 0.00036368 | 0.00038878 | 0.00042479 | 0.00046228 | 0.00050195
319-85-7 | Hexachlorocyclohexane, beta-1,2,3,4,5,6- | #REF! | #REF! | #REF! | #REF! | #REF! | #REF! | #REF! | #REF! | #REF! | #REF! | #REF! | #REF! | #REF! | #REF! | #REF! | #REF! | #REF! | #REF! | #REF! | #REF! | #REF! | #REF! | #REF! | #REF! | #REF! | #REF! | #REF! | #REF! | #REF! | #REF! | #REF! | #REF! | #REF! | #REF! | #REF! | #REF! | #REF!
58-89-9 | Hexachlorocyclohexane- Gamma Isomer | 8.3995e-09 | 1.1633e-08 | 1.905e-08 | 2.6179e-08 | 3.6772e-08 | 6.9326e-08 | 9.9521e-08 | 1.568e-07 | 2.1916e-07 | 3.6244e-07 | 5.1773e-07 | 6.8897e-07 | 8.805e-07 | 1.0946e-06 | 1.3201e-06 | 1.5893e-06 | 1.8663e-06 | 2.2115e-06 | 2.5582e-06 | 2.8276e-06 | 3.172e-06 | 3.5252e-06 | 4.0939e-06 | 4.2425e-06 | 4.7648e-06 | 5.0648e-06 | 5.5205e-06 | 6.4436e-06 | 7.3378e-06 | 8.2905e-06 | 9.3336e-06 | 1.0405e-05 | 1.182e-05 | 1.2635e-05 | 1.3806e-05 | 1.5024e-05 | 1.6313e-05
77-47-4 | Hexachlorocyclopentadiene | 8.3995e-09 | 1.1633e-08 | 1.905e-08 | 2.6179e-08 | 3.6772e-08 | 6.9326e-08 | 9.9521e-08 | 1.568e-07 | 2.1916e-07 | 3.6244e-07 | 5.1773e-07 | 6.8897e-07 | 8.805e-07 | 1.0946e-06 | 1.3201e-06 | 1.5893e-06 | 1.8663e-06 | 2.2115e-06 | 2.5582e-06 | 2.8276e-06 | 3.172e-06 | 3.5252e-06 | 4.0939e-06 | 4.2425e-06 | 4.7648e-06 | 5.0648e-06 | 5.5205e-06 | 6.4436e-06 | 7.3378e-06 | 8.2905e-06 | 9.3336e-06 | 1.0405e-05 | 1.182e-05 | 1.2635e-05 | 1.3806e-05 | 1.5024e-05 | 1.6313e-05
39227-28-6 | Hexachlorodibenzo-p-dioxin, 1,2,3,4,7,8- | 8.3995e-09 | 1.1633e-08 | 1.905e-08 | 2.6179e-08 | 3.6772e-08 | 6.9326e-08 | 9.9521e-08 | 1.568e-07 | 2.1916e-07 | 3.6244e-07 | 5.1773e-07 | 6.8897e-07 | 8.805e-07 | 1.0946e-06 | 1.3201e-06 | 1.5893e-06 | 1.8663e-06 | 2.2115e-06 | 2.5582e-06 | 2.8276e-06 | 3.172e-06 | 3.5252e-06 | 4.0939e-06 | 4.2425e-06 | 4.7648e-06 | 5.0648e-06 | 5.5205e-06 | 6.4436e-06 | 7.3378e-06 | 8.2905e-06 | 9.3336e-06 | 1.0405e-05 | 1.182e-05 | 1.2635e-05 | 1.3806e-05 | 1.5024e-05 | 1.6313e-05
57653-85-7 | Hexachlorodibenzo-p-dioxin, 1,2,3,6,7,8- | 8.3995e-09 | 1.1633e-08 | 1.905e-08 | 2.6179e-08 | 3.6772e-08 | 6.9326e-08 | 9.9521e-08 | 1.568e-07 | 2.1916e-07 | 3.6244e-07 | 5.1773e-07 | 6.8897e-07 | 8.805e-07 | 1.0946e-06 | 1.3201e-06 | 1.5893e-06 | 1.8663e-06 | 2.2115e-06 | 2.5582e-06 | 2.8276e-06 | 3.172e-06 | 3.5252e-06 | 4.0939e-06 | 4.2425e-06 | 4.7648e-06 | 5.0648e-06 | 5.5205e-06 | 6.4436e-06 | 7.3378e-06 | 8.2905e-06 | 9.3336e-06 | 1.0405e-05 | 1.182e-05 | 1.2635e-05 | 1.3806e-05 | 1.5024e-05 | 1.6313e-05
19408-74-3 | Hexachlorodibenzo-p-dioxin, 1,2,3,7,8,9- | #REF! | #REF! | #REF! | #REF! | #REF! | #REF! | #REF! | #REF! | #REF! | #REF! | #REF! | #REF! | #REF! | #REF! | #REF! | #REF! | #REF! | #REF! | #REF! | #REF! | #REF! | #REF! | #REF! | #REF! | #REF! | #REF! | #REF! | #REF! | #REF! | #REF! | #REF! | #REF! | #REF! | #REF! | #REF! | #REF! | #REF!
#REF! | #REF! | 0.030574 | 0.042343 | 0.069342 | 0.095291 | 0.13385 | 0.25235 | 0.36226 | 0.57074 | 0.79773 | 1.3193 | 1.8845 | 2.5079 | 3.205 | 3.9842 | 4.8052 | 5.7849 | 6.7933 | 8.0499 | 9.3118 | 10.2925 | 11.546 | 12.8316 | 14.9018 | 15.4426 | 17.3439 | 18.436 | 20.0944 | 23.4548 | 26.7094 | 30.1774 | 33.9745 | 37.8732 | 43.0238 | 45.9923 | 50.2532 | 54.6874 | 59.3803
#REF! | #REF! | #REF! | #REF! | #REF! | #REF! | #REF! | #REF! | #REF! | #REF! | #REF! | #REF! | #REF! | #REF! | #REF! | #REF! | #REF! | #REF! | #REF! | #REF! | #REF! | #REF! | #REF! | #REF! | #REF! | #REF! | #REF! | #REF! | #REF! | #REF! | #REF! | #REF! | #REF! | #REF! | #REF! | #REF! | #REF! | #REF! | #REF!
#REF! | #REF! | #REF! | #REF! | #REF! | #REF! | #REF! | #REF! | #REF! | #REF! | #REF! | #REF! | #REF! | #REF! | #REF! | #REF! | #REF! | #REF! | #REF! | #REF! | #REF! | #REF! | #REF! | #REF! | #REF! | #REF! | #REF! | #REF! | #REF! | #REF! | #REF! | #REF! | #REF! | #REF! | #REF! | #REF! | #REF! | #REF! | #REF!
70648-26-9 | Hexachlorodibenzofuran, 1,2,3,4,7,8- | 0.00033598 | 0.00046531 | 0.000762 | 0.0010472 | 0.0014709 | 0.002773 | 0.0039808 | 0.0062719 | 0.0087663 | 0.014498 | 0.020709 | 0.027559 | 0.03522 | 0.043782 | 0.052804 | 0.06357 | 0.074652 | 0.088461 | 0.10233 | 0.1131 | 0.12688 | 0.14101 | 0.16376 | 0.1697 | 0.19059 | 0.20259 | 0.22082 | 0.25775 | 0.29351 | 0.33162 | 0.37335 | 0.41619 | 0.47279 | 0.50541 | 0.55223 | 0.60096 | 0.65253
57117-44-9 | Hexachlorodibenzofuran, 1,2,3,6,7,8- | 23.5185 | 32.5717 | 53.3397 | 73.3009 | 102.9614 | 194.1128 | 278.6577 | 439.0338 | 613.6417 | 1014.8265 | 1449.6355 | 1929.1298 | 2465.4138 | 3064.7622 | 3696.2898 | 4449.9039 | 5225.6406 | 6192.2579 | 7162.8919 | 7917.2783 | 8881.5617 | 9870.4989 | 11462.9298 | 11878.9551 | 13341.4659 | 14181.5502 | 15457.2644 | 18042.1682 | 20545.7105 | 23213.3846 | 26134.2037 | 29133.2244 | 33095.2479 | 35378.7031 | 38656.3444 | 42067.2344 | 45677.1613
72918-21-9 | Hexachlorodibenzofuran, 1,2,3,7,8,9- | 1.0079 | 1.3959 | 2.286 | 3.1415 | 4.4126 | 8.3191 | 11.9425 | 18.8157 | 26.2989 | 43.4926 | 62.1272 | 82.677 | 105.6606 | 131.347 | 158.4124 | 190.7102 | 223.956 | 265.3825 | 306.9811 | 339.3119 | 380.6384 | 423.0214 | 491.2684 | 509.0981 | 571.7771 | 607.7807 | 662.4542 | 773.2358 | 880.5304 | 994.8593 | 1120.0373 | 1248.5668 | 1418.3678 | 1516.2301 | 1656.7005 | 1802.8815 | 1957.5926
60851-34-5 | Hexachlorodibenzofuran, 2,3,4,6,7,8- | 6.8567e-05 | 9.4961e-05 | 0.00015551 | 0.00021371 | 0.00030018 | 0.00056593 | 0.00081241 | 0.00128 | 0.001789 | 0.0029587 | 0.0042263 | 0.0056243 | 0.0071878 | 0.0089352 | 0.010776 | 0.012973 | 0.015235 | 0.018053 | 0.020883 | 0.023082 | 0.025894 | 0.028777 | 0.03342 | 0.034633 | 0.038896 | 0.041346 | 0.045065 | 0.052601 | 0.0599 | 0.067678 | 0.076193 | 0.084937 | 0.096488 | 0.10314 | 0.1127 | 0.12264 | 0.13317
#REF! | #REF! | 0.67196 | 0.93062 | 1.524 | 2.0943 | 2.9418 | 5.5461 | 7.9616 | 12.5438 | 17.5326 | 28.995 | 41.4182 | 55.118 | 70.4404 | 87.5646 | 105.6083 | 127.1401 | 149.304 | 176.9217 | 204.6541 | 226.208 | 253.7589 | 282.0143 | 327.5123 | 339.3987 | 381.1847 | 405.1871 | 441.6361 | 515.4905 | 587.0203 | 663.2396 | 746.6915 | 832.3778 | 945.5785 | 1010.8201 | 1104.467 | 1201.921 | 1305.0618
67-72-1 | Hexachloroethane | 0.026878 | 0.037225 | 0.06096 | 0.083772 | 0.11767 | 0.22184 | 0.31847 | 0.50175 | 0.7013 | 1.1598 | 1.6567 | 2.2047 | 2.8176 | 3.5026 | 4.2243 | 5.0856 | 5.9722 | 7.0769 | 8.1862 | 9.0483 | 10.1504 | 11.2806 | 13.1005 | 13.5759 | 15.2474 | 16.2075 | 17.6654 | 20.6196 | 23.4808 | 26.5296 | 29.8677 | 33.2951 | 37.8231 | 40.4328 | 44.1787 | 48.0768 | 52.2025
822-06-0 | Hexamethylene-1,6-diisocyanate | 0.47037 | 0.65143 | 1.0668 | 1.466 | 2.0592 | 3.8823 | 5.5732 | 8.7807 | 12.2728 | 20.2965 | 28.9927 | 38.5826 | 49.3083 | 61.2952 | 73.9258 | 88.9981 | 104.5128 | 123.8452 | 143.2578 | 158.3456 | 177.6312 | 197.41 | 229.2586 | 237.5791 | 266.8293 | 283.631 | 309.1453 | 360.8434 | 410.9142 | 464.2677 | 522.6841 | 582.6645 | 661.905 | 707.5741 | 773.1269 | 841.3447 | 913.5432
110-54-3 | Hexane | 0.067196 | 0.093062 | 0.1524 | 0.20943 | 0.29418 | 0.55461 | 0.79616 | 1.2544 | 1.7533 | 2.8995 | 4.1418 | 5.5118 | 7.044 | 8.7565 | 10.5608 | 12.714 | 14.9304 | 17.6922 | 20.4654 | 22.6208 | 25.3759 | 28.2014 | 32.7512 | 33.9399 | 38.1185 | 40.5187 | 44.1636 | 51.5491 | 58.702 | 66.324 | 74.6692 | 83.2378 | 94.5579 | 101.082 | 110.4467 | 120.1921 | 130.5062
591-78-6 | Hexanone-2 | 0.003054 | 0.0042297 | 0.0069265 | 0.0095186 | 0.01337 | 0.025207 | 0.036186 | 0.057012 | 0.079686 | 0.13178 | 0.18825 | 0.25051 | 0.32015 | 0.39798 | 0.47999 | 0.57785 | 0.67859 | 0.80411 | 0.93015 | 1.0281 | 1.1533 | 1.2818 | 1.4885 | 1.5426 | 1.7325 | 1.8416 | 2.0072 | 2.3429 | 2.668 | 3.0144 | 3.3937 | 3.7832 | 4.2977 | 4.5942 | 5.0198 | 5.4627 | 5.9315
302-01-2 | Hydrazine | 67.1958 | 93.0621 | 152.399 | 209.4311 | 294.1755 | 554.6079 | 796.1649 | 1254.3823 | 1753.2621 | 2899.5043 | 4141.8158 | 5511.7994 | 7044.0395 | 8756.4634 | 10560.8279 | 12714.0113 | 14930.4017 | 17692.1654 | 20465.4054 | 22620.795 | 25375.8906 | 28201.4255 | 32751.228 | 33939.8716 | 38118.474 | 40518.7149 | 44163.6126 | 51549.0519 | 58702.0299 | 66323.9559 | 74669.1536 | 83237.7841 | 94557.8512 | 101082.009 | 110446.6982 | 120192.0983 | 130506.175
7647-01-0 | Hydrochloric acid (hydrogen chloride) | #REF! | #REF! | #REF! | #REF! | #REF! | #REF! | #REF! | #REF! | #REF! | #REF! | #REF! | #REF! | #REF! | #REF! | #REF! | #REF! | #REF! | #REF! | #REF! | #REF! | #REF! | #REF! | #REF! | #REF! | #REF! | #REF! | #REF! | #REF! | #REF! | #REF! | #REF! | #REF! | #REF! | #REF! | #REF! | #REF! | #REF!
74-90-8 | Hydrogen cyanide | 0.027886 | 0.038621 | 0.063246 | 0.086914 | 0.12208 | 0.23016 | 0.33041 | 0.52057 | 0.7276 | 1.2033 | 1.7189 | 2.2874 | 2.9233 | 3.6339 | 4.3827 | 5.2763 | 6.1961 | 7.3422 | 8.4931 | 9.3876 | 10.531 | 11.7036 | 13.5918 | 14.085 | 15.8192 | 16.8153 | 18.3279 | 21.3929 | 24.3613 | 27.5244 | 30.9877 | 34.5437 | 39.2415 | 41.949 | 45.8354 | 49.8797 | 54.1601
7664-39-3 | Hydrogen fluoride (Hydrofluoric acid) | 0.0041997 | 0.0058164 | 0.0095249 | 0.013089 | 0.018386 | 0.034663 | 0.04976 | 0.078399 | 0.10958 | 0.18122 | 0.25886 | 0.34449 | 0.44025 | 0.54728 | 0.66005 | 0.79463 | 0.93315 | 1.1058 | 1.2791 | 1.4138 | 1.586 | 1.7626 | 2.047 | 2.1212 | 2.3824 | 2.5324 | 2.7602 | 3.2218 | 3.6689 | 4.1452 | 4.6668 | 5.2024 | 5.9099 | 6.3176 | 6.9029 | 7.512 | 8.1566
7783-07-5 | Hydrogen selenide | 3.0268e-05 | 4.192e-05 | 6.8648e-05 | 9.4338e-05 | 0.00013251 | 0.00024982 | 0.00035863 | 0.00056504 | 0.00078976 | 0.0013061 | 0.0018657 | 0.0024828 | 0.003173 | 0.0039444 | 0.0047571 | 0.005727 | 0.0067254 | 0.0079694 | 0.0092187 | 0.01019 | 0.011431 | 0.012703 | 0.014753 | 0.015288 | 0.01717 | 0.018252 | 0.019894 | 0.02322 | 0.026442 | 0.029876 | 0.033635 | 0.037494 | 0.042594 | 0.045532 | 0.049751 | 0.054141 | 0.058787
7783-06-4 | Hydrogen sulfide | 0.027886 | 0.038621 | 0.063246 | 0.086914 | 0.12208 | 0.23016 | 0.33041 | 0.52057 | 0.7276 | 1.2033 | 1.7189 | 2.2874 | 2.9233 | 3.6339 | 4.3827 | 5.2763 | 6.1961 | 7.3422 | 8.4931 | 9.3876 | 10.531 | 11.7036 | 13.5918 | 14.085 | 15.8192 | 16.8153 | 18.3279 | 21.3929 | 24.3613 | 27.5244 | 30.9877 | 34.5437 | 39.2415 | 41.949 | 45.8354 | 49.8797 | 54.1601
193-39-5 | Indeno(1,2,3-cd)pyrene | 0.027998 | 0.038776 | 0.0635 | 0.087263 | 0.12257 | 0.23109 | 0.33174 | 0.52266 | 0.73053 | 1.2081 | 1.7258 | 2.2966 | 2.935 | 3.6485 | 4.4003 | 5.2975 | 6.221 | 7.3717 | 8.5273 | 9.4253 | 10.5733 | 11.7506 | 13.6463 | 14.1416 | 15.8827 | 16.8828 | 18.4015 | 21.4788 | 24.4592 | 27.635 | 31.1121 | 34.6824 | 39.3991 | 42.1175 | 46.0195 | 50.08 | 54.3776
78-59-1 | Isophorone | 0.030544 | 0.042301 | 0.069272 | 0.095196 | 0.13372 | 0.25209 | 0.36189 | 0.57017 | 0.79694 | 1.318 | 1.8826 | 2.5054 | 3.2018 | 3.9802 | 4.8004 | 5.7791 | 6.7865 | 8.0419 | 9.3025 | 10.2822 | 11.5345 | 12.8188 | 14.8869 | 15.4272 | 17.3266 | 18.4176 | 20.0744 | 23.4314 | 26.6827 | 30.1473 | 33.9405 | 37.8354 | 42.9808 | 45.9464 | 50.203 | 54.6328 | 59.321
#REF! | #REF! | 0.023519 | 0.032572 | 0.05334 | 0.073301 | 0.10296 | 0.19411 | 0.27866 | 0.43903 | 0.61364 | 1.0148 | 1.4496 | 1.9291 | 2.4654 | 3.0648 | 3.6963 | 4.4499 | 5.2256 | 6.1923 | 7.1629 | 7.9173 | 8.8816 | 9.8705 | 11.4629 | 11.879 | 13.3415 | 14.1816 | 15.4573 | 18.0422 | 20.5457 | 23.2134 | 26.1342 | 29.1332 | 33.0952 | 35.3787 | 38.6563 | 42.0672 | 45.6772
7439-92-1 | Lead | 0.0033598 | 0.0046531 | 0.00762 | 0.010472 | 0.014709 | 0.02773 | 0.039808 | 0.062719 | 0.087663 | 0.14498 | 0.20709 | 0.27559 | 0.3522 | 0.43782 | 0.52804 | 0.6357 | 0.74652 | 0.88461 | 1.0233 | 1.131 | 1.2688 | 1.4101 | 1.6376 | 1.697 | 1.9059 | 2.0259 | 2.2082 | 2.5775 | 2.9351 | 3.3162 | 3.7335 | 4.1619 | 4.7279 | 5.0541 | 5.5223 | 6.0096 | 6.5253
301-04-2 | Lead Acetate | 0.0033598 | 0.0046531 | 0.00762 | 0.010472 | 0.014709 | 0.02773 | 0.039808 | 0.062719 | 0.087663 | 0.14498 | 0.20709 | 0.27559 | 0.3522 | 0.43782 | 0.52804 | 0.6357 | 0.74652 | 0.88461 | 1.0233 | 1.131 | 1.2688 | 1.4101 | 1.6376 | 1.697 | 1.9059 | 2.0259 | 2.2082 | 2.5775 | 2.9351 | 3.3162 | 3.7335 | 4.1619 | 4.7279 | 5.0541 | 5.5223 | 6.0096 | 6.5253
7758-97-6 | Lead Chromate | 0.010079 | 0.013959 | 0.02286 | 0.031415 | 0.044126 | 0.083191 | 0.11942 | 0.18816 | 0.26299 | 0.43493 | 0.62127 | 0.82677 | 1.0566 | 1.3135 | 1.5841 | 1.9071 | 2.2396 | 2.6538 | 3.0698 | 3.3931 | 3.8064 | 4.2302 | 4.9127 | 5.091 | 5.7178 | 6.0778 | 6.6245 | 7.7324 | 8.8053 | 9.9486 | 11.2004 | 12.4857 | 14.1837 | 15.1623 | 16.567 | 18.0288 | 19.5759
LEAD-COMPS | Lead Compounds | 0.010079 | 0.013959 | 0.02286 | 0.031415 | 0.044126 | 0.083191 | 0.11942 | 0.18816 | 0.26299 | 0.43493 | 0.62127 | 0.82677 | 1.0566 | 1.3135 | 1.5841 | 1.9071 | 2.2396 | 2.6538 | 3.0698 | 3.3931 | 3.8064 | 4.2302 | 4.9127 | 5.091 | 5.7178 | 6.0778 | 6.6245 | 7.7324 | 8.8053 | 9.9486 | 11.2004 | 12.4857 | 14.1837 | 15.1623 | 16.567 | 18.0288 | 19.5759
7446-27-7 | Lead Phosphate | 671.958 | 930.6211 | 1523.9903 | 2094.3114 | 2941.7551 | 5546.0792 | 7961.6487 | 12543.8232 | 17532.6206 | 28995.0428 | 41418.1577 | 55117.9944 | 70440.395 | 87564.6344 | 105608.2793 | 127140.1126 | 149304.0174 | 176921.6536 | 204654.0535 | 226207.9501 | 253758.906 | 282014.2549 | 327512.28 | 339398.7159 | 381184.74 | 405187.1485 | 441636.1259 | 515490.5191 | 587020.2988 | 663239.5586 | 746691.5355 | 832377.8414 | 945578.5124 | 1010820.0899 | 1104466.9818 | 1201920.9826 | 1305061.7503
1335-32-6 | Lead Subacetate | 0.67196 | 0.93062 | 1.524 | 2.0943 | 2.9418 | 5.5461 | 7.9616 | 12.5438 | 17.5326 | 28.995 | 41.4182 | 55.118 | 70.4404 | 87.5646 | 105.6083 | 127.1401 | 149.304 | 176.9217 | 204.6541 | 226.208 | 253.7589 | 282.0143 | 327.5123 | 339.3987 | 381.1847 | 405.1871 | 441.6361 | 515.4905 | 587.0203 | 663.2396 | 746.6915 | 832.3778 | 945.5785 | 1010.8201 | 1104.467 | 1201.921 | 1305.0618
108-31-6 | Maleic anhydride | 0.033598 | 0.046531 | 0.0762 | 0.10472 | 0.14709 | 0.2773 | 0.39808 | 0.62719 | 0.87663 | 1.4498 | 2.0709 | 2.7559 | 3.522 | 4.3782 | 5.2804 | 6.357 | 7.4652 | 8.8461 | 10.2327 | 11.3104 | 12.6879 | 14.1007 | 16.3756 | 16.9699 | 19.0592 | 20.2594 | 22.0818 | 25.7745 | 29.351 | 33.162 | 37.3346 | 41.6189 | 47.2789 | 50.541 | 55.2233 | 60.096 | 65.2531
7439-96-5 | Manganese | 3.0238 | 4.1878 | 6.858 | 9.4244 | 13.2379 | 24.9574 | 35.8274 | 56.4472 | 78.8968 | 130.4777 | 186.3817 | 248.031 | 316.9818 | 394.0409 | 475.2373 | 572.1305 | 671.8681 | 796.1474 | 920.9432 | 1017.9358 | 1141.9151 | 1269.0641 | 1473.8053 | 1527.2942 | 1715.3313 | 1823.3422 | 1987.3626 | 2319.7073 | 2641.5913 | 2984.578 | 3360.1119 | 3745.7003 | 4255.1033 | 4548.6904 | 4970.1014 | 5408.6444 | 5872.7779
MANGANESE-COMPS | Manganese Compounds | 167.9895 | 232.6553 | 380.9976 | 523.5779 | 735.4388 | 1386.5198 | 1990.4122 | 3135.9558 | 4383.1552 | 7248.7607 | 10354.5394 | 13779.4986 | 17610.0988 | 21891.1586 | 26402.0698 | 31785.0282 | 37326.0044 | 44230.4134 | 51163.5134 | 56551.9875 | 63439.7265 | 70503.5637 | 81878.07 | 84849.679 | 95296.185 | 101296.7871 | 110409.0315 | 128872.6298 | 146755.0747 | 165809.8896 | 186672.8839 | 208094.4603 | 236394.6281 | 252705.0225 | 276116.7455 | 300480.2456 | 326265.4376
7439-97-6 | Mercury (elemental) | 100.7937 | 139.5932 | 228.5986 | 314.1467 | 441.2633 | 831.9119 | 1194.2473 | 1881.5735 | 2629.8931 | 4349.2564 | 6212.7237 | 8267.6992 | 10566.0593 | 13134.6952 | 15841.2419 | 19071.0169 | 22395.6026 | 26538.248 | 30698.108 | 33931.1925 | 38063.8359 | 42302.1382 | 49126.842 | 50909.8074 | 57177.711 | 60778.0723 | 66245.4189 | 77323.5779 | 88053.0448 | 99485.9338 | 112003.7303 | 124856.6762 | 141836.7769 | 151623.0135 | 165670.0473 | 180288.1474 | 195759.2625
MERCURY-COMPS | Mercury Compounds | 100.7937 | 139.5932 | 228.5986 | 314.1467 | 441.2633 | 831.9119 | 1194.2473 | 1881.5735 | 2629.8931 | 4349.2564 | 6212.7237 | 8267.6992 | 10566.0593 | 13134.6952 | 15841.2419 | 19071.0169 | 22395.6026 | 26538.248 | 30698.108 | 33931.1925 | 38063.8359 | 42302.1382 | 49126.842 | 50909.8074 | 57177.711 | 60778.0723 | 66245.4189 | 77323.5779 | 88053.0448 | 99485.9338 | 112003.7303 | 124856.6762 | 141836.7769 | 151623.0135 | 165670.0473 | 180288.1474 | 195759.2625
67-56-1 | Methanol | 0.033598 | 0.046531 | 0.0762 | 0.10472 | 0.14709 | 0.2773 | 0.39808 | 0.62719 | 0.87663 | 1.4498 | 2.0709 | 2.7559 | 3.522 | 4.3782 | 5.2804 | 6.357 | 7.4652 | 8.8461 | 10.2327 | 11.3104 | 12.6879 | 14.1007 | 16.3756 | 16.9699 | 19.0592 | 20.2594 | 22.0818 | 25.7745 | 29.351 | 33.162 | 37.3346 | 41.6189 | 47.2789 | 50.541 | 55.2233 | 60.096 | 65.2531
109-86-4 | Methoxyethanol, 2- (ethylene glycol monomethyl ether EGME) | 23.5185 | 32.5717 | 53.3397 | 73.3009 | 102.9614 | 194.1128 | 278.6577 | 439.0338 | 613.6417 | 1014.8265 | 1449.6355 | 1929.1298 | 2465.4138 | 3064.7622 | 3696.2898 | 4449.9039 | 5225.6406 | 6192.2579 | 7162.8919 | 7917.2783 | 8881.5617 | 9870.4989 | 11462.9298 | 11878.9551 | 13341.4659 | 14181.5502 | 15457.2644 | 18042.1682 | 20545.7105 | 23213.3846 | 26134.2037 | 29133.2244 | 33095.2479 | 35378.7031 | 38656.3444 | 42067.2344 | 45677.1613
110-49-6 | Methyl Cellosolve Acetate | 1.2767 | 1.7682 | 2.8956 | 3.9792 | 5.5893 | 10.5376 | 15.1271 | 23.8333 | 33.312 | 55.0906 | 78.6945 | 104.7242 | 133.8368 | 166.3728 | 200.6557 | 241.5662 | 283.6776 | 336.1511 | 388.8427 | 429.7951 | 482.1419 | 535.8271 | 622.2733 | 644.8576 | 724.251 | 769.8556 | 839.1086 | 979.432 | 1115.3386 | 1260.1552 | 1418.7139 | 1581.5179 | 1796.5992 | 1920.5582 | 2098.4873 | 2283.6499 | 2479.6173
74-87-3 | Methyl chloride (Chloromethane) | 5.3421e-05 | 7.3984e-05 | 0.00012116 | 0.0001665 | 0.00023387 | 0.00044091 | 0.00063295 | 0.00099723 | 0.0013938 | 0.0023051 | 0.0032927 | 0.0043819 | 0.0056 | 0.0069614 | 0.0083959 | 0.010108 | 0.01187 | 0.014065 | 0.01627 | 0.017984 | 0.020174 | 0.02242 | 0.026037 | 0.026982 | 0.030304 | 0.032212 | 0.03511 | 0.040981 | 0.046668 | 0.052728 | 0.059362 | 0.066174 | 0.075173 | 0.08036 | 0.087805 | 0.095553 | 0.10375
71-55-6 | Methyl chloroform (1,1,1-Trichloroethane) | 0.0003054 | 0.00042297 | 0.00069265 | 0.00095186 | 0.001337 | 0.0025207 | 0.0036186 | 0.0057012 | 0.0079686 | 0.013178 | 0.018825 | 0.025051 | 0.032015 | 0.039798 | 0.047999 | 0.057785 | 0.067859 | 0.080411 | 0.093015 | 0.10281 | 0.11533 | 0.12818 | 0.14885 | 0.15426 | 0.17325 | 0.18416 | 0.20072 | 0.23429 | 0.2668 | 0.30144 | 0.33937 | 0.37832 | 0.42977 | 0.45942 | 0.50198 | 0.54627 | 0.59315
78-93-3 | Methyl ethyl ketone (2-Butanone) | 0.00077275 | 0.0010702 | 0.0017526 | 0.0024085 | 0.003383 | 0.006378 | 0.0091559 | 0.014425 | 0.020163 | 0.033344 | 0.047631 | 0.063386 | 0.081006 | 0.1007 | 0.12145 | 0.14621 | 0.1717 | 0.20346 | 0.23535 | 0.26014 | 0.29182 | 0.32432 | 0.37664 | 0.39031 | 0.43836 | 0.46597 | 0.50788 | 0.59281 | 0.67507 | 0.76273 | 0.8587 | 0.95723 | 1.0874 | 1.1624 | 1.2701 | 1.3822 | 1.5008
108-10-1 | Methyl isobutyl ketone (Hexone) | 20.1587 | 27.9186 | 45.7197 | 62.8293 | 88.2527 | 166.3824 | 238.8495 | 376.3147 | 525.9786 | 869.8513 | 1242.5447 | 1653.5398 | 2113.2119 | 2626.939 | 3168.2484 | 3814.2034 | 4479.1205 | 5307.6496 | 6139.6216 | 6786.2385 | 7612.7672 | 8460.4276 | 9825.3684 | 10181.9615 | 11435.5422 | 12155.6145 | 13249.0838 | 15464.7156 | 17610.609 | 19897.1868 | 22400.7461 | 24971.3352 | 28367.3554 | 30324.6027 | 33134.0095 | 36057.6295 | 39151.8525
624-83-9 | Methyl isocyanate | 0.020159 | 0.027919 | 0.04572 | 0.062829 | 0.088253 | 0.16638 | 0.23885 | 0.37631 | 0.52598 | 0.86985 | 1.2425 | 1.6535 | 2.1132 | 2.6269 | 3.1682 | 3.8142 | 4.4791 | 5.3076 | 6.1396 | 6.7862 | 7.6128 | 8.4604 | 9.8254 | 10.182 | 11.4355 | 12.1556 | 13.2491 | 15.4647 | 17.6106 | 19.8972 | 22.4007 | 24.9713 | 28.3674 | 30.3246 | 33.134 | 36.0576 | 39.1519
80-62-6 | Methyl methacrylate | 0.00073915 | 0.0010237 | 0.0016764 | 0.0023037 | 0.0032359 | 0.0061007 | 0.0087578 | 0.013798 | 0.019286 | 0.031895 | 0.04556 | 0.06063 | 0.077484 | 0.096321 | 0.11617 | 0.13985 | 0.16423 | 0.19461 | 0.22512 | 0.24883 | 0.27913 | 0.31022 | 0.36026 | 0.37334 | 0.4193 | 0.44571 | 0.4858 | 0.56704 | 0.64572 | 0.72956 | 0.82136 | 0.91562 | 1.0401 | 1.1119 | 1.2149 | 1.3221 | 1.4356
1634-04-4 | Methyl tert butyl ether | 0.0013439 | 0.0018612 | 0.003048 | 0.0041886 | 0.0058835 | 0.011092 | 0.015923 | 0.025088 | 0.035065 | 0.05799 | 0.082836 | 0.11024 | 0.14088 | 0.17513 | 0.21122 | 0.25428 | 0.29861 | 0.35384 | 0.40931 | 0.45242 | 0.50752 | 0.56403 | 0.65502 | 0.6788 | 0.76237 | 0.81037 | 0.88327 | 1.031 | 1.174 | 1.3265 | 1.4934 | 1.6648 | 1.8912 | 2.0216 | 2.2089 | 2.4038 | 2.6101
56-49-5 | Methylcholanthrene, 3- | 6.5878e-05 | 9.1237e-05 | 0.00014941 | 0.00020532 | 0.00028841 | 0.00054373 | 0.00078055 | 0.0012298 | 0.0017189 | 0.0028427 | 0.0040606 | 0.0054037 | 0.0069059 | 0.0085848 | 0.010354 | 0.012465 | 0.014638 | 0.017345 | 0.020064 | 0.022177 | 0.024878 | 0.027648 | 0.032109 | 0.033274 | 0.037371 | 0.039724 | 0.043298 | 0.050538 | 0.057551 | 0.065023 | 0.073205 | 0.081606 | 0.092704 | 0.0991 | 0.10828 | 0.11784 | 0.12795
3697-24-3 | Methylchrysene, 5- | #REF! | #REF! | #REF! | #REF! | #REF! | #REF! | #REF! | #REF! | #REF! | #REF! | #REF! | #REF! | #REF! | #REF! | #REF! | #REF! | #REF! | #REF! | #REF! | #REF! | #REF! | #REF! | #REF! | #REF! | #REF! | #REF! | #REF! | #REF! | #REF! | #REF! | #REF! | #REF! | #REF! | #REF! | #REF! | #REF! | #REF!
101-14-4 | Methylene bis(2-chloroaniline), 4,4- | 9.8817e-06 | 1.3686e-05 | 2.2412e-05 | 3.0799e-05 | 4.3261e-05 | 8.156e-05 | 0.00011708 | 0.00018447 | 0.00025783 | 0.0004264 | 0.00060909 | 0.00081056 | 0.0010359 | 0.0012877 | 0.0015531 | 0.0018697 | 0.0021956 | 0.0026018 | 0.0030096 | 0.0033266 | 0.0037317 | 0.0041473 | 0.0048164 | 0.0049912 | 0.0056057 | 0.0059586 | 0.0064946 | 0.0075807 | 0.0086327 | 0.0097535 | 0.010981 | 0.012241 | 0.013906 | 0.014865 | 0.016242 | 0.017675 | 0.019192
75-09-2 | Methylene chloride (Dichloromethane) | 0.00020831 | 0.00028849 | 0.00047244 | 0.00064924 | 0.00091194 | 0.0017193 | 0.0024681 | 0.0038886 | 0.0054351 | 0.0089885 | 0.01284 | 0.017087 | 0.021837 | 0.027145 | 0.032739 | 0.039413 | 0.046284 | 0.054846 | 0.063443 | 0.070124 | 0.078665 | 0.087424 | 0.10153 | 0.10521 | 0.11817 | 0.12561 | 0.13691 | 0.1598 | 0.18198 | 0.2056 | 0.23147 | 0.25804 | 0.29313 | 0.31335 | 0.34238 | 0.3726 | 0.40457
#REF! | #REF! | 7.7275e-06 | 1.0702e-05 | 1.7526e-05 | 2.4085e-05 | 3.383e-05 | 6.378e-05 | 9.1559e-05 | 0.00014425 | 0.00020163 | 0.00033344 | 0.00047631 | 0.00063386 | 0.00081006 | 0.001007 | 0.0012145 | 0.0014621 | 0.001717 | 0.0020346 | 0.0023535 | 0.0026014 | 0.0029182 | 0.0032432 | 0.0037664 | 0.0039031 | 0.0043836 | 0.0046597 | 0.0050788 | 0.0059281 | 0.0067507 | 0.0076273 | 0.008587 | 0.0095723 | 0.010874 | 0.011624 | 0.012701 | 0.013822 | 0.015008
101-68-8 | Methylene diphenyl diisocyanate (MDI) | #REF! | #REF! | #REF! | #REF! | #REF! | #REF! | #REF! | #REF! | #REF! | #REF! | #REF! | #REF! | #REF! | #REF! | #REF! | #REF! | #REF! | #REF! | #REF! | #REF! | #REF! | #REF! | #REF! | #REF! | #REF! | #REF! | #REF! | #REF! | #REF! | #REF! | #REF! | #REF! | #REF! | #REF! | #REF! | #REF! | #REF!
101-77-9 | Methylenedianiline, 4,4- | 2.3855e-05 | 3.3037e-05 | 5.4102e-05 | 7.4348e-05 | 0.00010443 | 0.00019689 | 0.00028264 | 0.00044531 | 0.00062241 | 0.0010293 | 0.0014703 | 0.0019567 | 0.0025006 | 0.0031085 | 0.0037491 | 0.0045135 | 0.0053003 | 0.0062807 | 0.0072652 | 0.0080304 | 0.0090084 | 0.010012 | 0.011627 | 0.012049 | 0.013532 | 0.014384 | 0.015678 | 0.0183 | 0.020839 | 0.023545 | 0.026508 | 0.029549 | 0.033568 | 0.035884 | 0.039209 | 0.042668 | 0.04633
90-94-8 | Michler's ketone | 0.12767 | 0.17682 | 0.28956 | 0.39792 | 0.55893 | 1.0538 | 1.5127 | 2.3833 | 3.3312 | 5.5091 | 7.8694 | 10.4724 | 13.3837 | 16.6373 | 20.0656 | 24.1566 | 28.3678 | 33.6151 | 38.8843 | 42.9795 | 48.2142 | 53.5827 | 62.2273 | 64.4858 | 72.4251 | 76.9856 | 83.9109 | 97.9432 | 111.5339 | 126.0155 | 141.8714 | 158.1518 | 179.6599 | 192.0558 | 209.8487 | 228.365 | 247.9617
2385-85-5 | Mirex | 0.00017807 | 0.00024661 | 0.00040386 | 0.00055499 | 0.00077957 | 0.0014697 | 0.0021098 | 0.0033241 | 0.0046461 | 0.0076837 | 0.010976 | 0.014606 | 0.018667 | 0.023205 | 0.027986 | 0.033692 | 0.039566 | 0.046884 | 0.054233 | 0.059945 | 0.067246 | 0.074734 | 0.086791 | 0.089941 | 0.10101 | 0.10737 | 0.11703 | 0.1366 | 0.15556 | 0.17576 | 0.19787 | 0.22058 | 0.25058 | 0.26787 | 0.29268 | 0.31851 | 0.34584
#REF! | #REF! | 0.30238 | 0.41878 | 0.6858 | 0.94244 | 1.3238 | 2.4957 | 3.5827 | 5.6447 | 7.8897 | 13.0478 | 18.6382 | 24.8031 | 31.6982 | 39.4041 | 47.5237 | 57.2131 | 67.1868 | 79.6147 | 92.0943 | 101.7936 | 114.1915 | 126.9064 | 147.3805 | 152.7294 | 171.5331 | 182.3342 | 198.7363 | 231.9707 | 264.1591 | 298.4578 | 336.0112 | 374.57 | 425.5103 | 454.869 | 497.0101 | 540.8644 | 587.2778
684-93-5 | N-Nitroso-N-methylurea | 0.00047037 | 0.00065143 | 0.0010668 | 0.001466 | 0.0020592 | 0.0038823 | 0.0055732 | 0.0087807 | 0.012273 | 0.020297 | 0.028993 | 0.038583 | 0.049308 | 0.061295 | 0.073926 | 0.088998 | 0.10451 | 0.12385 | 0.14326 | 0.15835 | 0.17763 | 0.19741 | 0.22926 | 0.23758 | 0.26683 | 0.28363 | 0.30915 | 0.36084 | 0.41091 | 0.46427 | 0.52268 | 0.58266 | 0.6619 | 0.70757 | 0.77313 | 0.84134 | 0.91354
924-16-3 | N-Nitrosodi-n-butylamine | 0.00047037 | 0.00065143 | 0.0010668 | 0.001466 | 0.0020592 | 0.0038823 | 0.0055732 | 0.0087807 | 0.012273 | 0.020297 | 0.028993 | 0.038583 | 0.049308 | 0.061295 | 0.073926 | 0.088998 | 0.10451 | 0.12385 | 0.14326 | 0.15835 | 0.17763 | 0.19741 | 0.22926 | 0.23758 | 0.26683 | 0.28363 | 0.30915 | 0.36084 | 0.41091 | 0.46427 | 0.52268 | 0.58266 | 0.6619 | 0.70757 | 0.77313 | 0.84134 | 0.91354
55-18-5 | N-Nitrosodiethylamine | 0.00047037 | 0.00065143 | 0.0010668 | 0.001466 | 0.0020592 | 0.0038823 | 0.0055732 | 0.0087807 | 0.012273 | 0.020297 | 0.028993 | 0.038583 | 0.049308 | 0.061295 | 0.073926 | 0.088998 | 0.10451 | 0.12385 | 0.14326 | 0.15835 | 0.17763 | 0.19741 | 0.22926 | 0.23758 | 0.26683 | 0.28363 | 0.30915 | 0.36084 | 0.41091 | 0.46427 | 0.52268 | 0.58266 | 0.6619 | 0.70757 | 0.77313 | 0.84134 | 0.91354
62-75-9 | N-Nitrosodimethylamine | 0.00047037 | 0.00065143 | 0.0010668 | 0.001466 | 0.0020592 | 0.0038823 | 0.0055732 | 0.0087807 | 0.012273 | 0.020297 | 0.028993 | 0.038583 | 0.049308 | 0.061295 | 0.073926 | 0.088998 | 0.10451 | 0.12385 | 0.14326 | 0.15835 | 0.17763 | 0.19741 | 0.22926 | 0.23758 | 0.26683 | 0.28363 | 0.30915 | 0.36084 | 0.41091 | 0.46427 | 0.52268 | 0.58266 | 0.6619 | 0.70757 | 0.77313 | 0.84134 | 0.91354
86-30-6 | N-Nitrosodiphenylamine | 0.00047037 | 0.00065143 | 0.0010668 | 0.001466 | 0.0020592 | 0.0038823 | 0.0055732 | 0.0087807 | 0.012273 | 0.020297 | 0.028993 | 0.038583 | 0.049308 | 0.061295 | 0.073926 | 0.088998 | 0.10451 | 0.12385 | 0.14326 | 0.15835 | 0.17763 | 0.19741 | 0.22926 | 0.23758 | 0.26683 | 0.28363 | 0.30915 | 0.36084 | 0.41091 | 0.46427 | 0.52268 | 0.58266 | 0.6619 | 0.70757 | 0.77313 | 0.84134 | 0.91354
59-89-2 | N-Nitrosomorpholine | 0.00047037 | 0.00065143 | 0.0010668 | 0.001466 | 0.0020592 | 0.0038823 | 0.0055732 | 0.0087807 | 0.012273 | 0.020297 | 0.028993 | 0.038583 | 0.049308 | 0.061295 | 0.073926 | 0.088998 | 0.10451 | 0.12385 | 0.14326 | 0.15835 | 0.17763 | 0.19741 | 0.22926 | 0.23758 | 0.26683 | 0.28363 | 0.30915 | 0.36084 | 0.41091 | 0.46427 | 0.52268 | 0.58266 | 0.6619 | 0.70757 | 0.77313 | 0.84134 | 0.91354
91-20-3 | Naphthalene | 0.00067196 | 0.00093062 | 0.001524 | 0.0020943 | 0.0029418 | 0.0055461 | 0.0079616 | 0.012544 | 0.017533 | 0.028995 | 0.041418 | 0.055118 | 0.07044 | 0.087565 | 0.10561 | 0.12714 | 0.1493 | 0.17692 | 0.20465 | 0.22621 | 0.25376 | 0.28201 | 0.32751 | 0.3394 | 0.38118 | 0.40519 | 0.44164 | 0.51549 | 0.58702 | 0.66324 | 0.74669 | 0.83238 | 0.94558 | 1.0108 | 1.1045 | 1.2019 | 1.3051
7440-02-0 | Nickel | 0.00047037 | 0.00065143 | 0.0010668 | 0.001466 | 0.0020592 | 0.0038823 | 0.0055732 | 0.0087807 | 0.012273 | 0.020297 | 0.028993 | 0.038583 | 0.049308 | 0.061295 | 0.073926 | 0.088998 | 0.10451 | 0.12385 | 0.14326 | 0.15835 | 0.17763 | 0.19741 | 0.22926 | 0.23758 | 0.26683 | 0.28363 | 0.30915 | 0.36084 | 0.41091 | 0.46427 | 0.52268 | 0.58266 | 0.6619 | 0.70757 | 0.77313 | 0.84134 | 0.91354
373-02-4 | Nickel Acetate | 0.00047037 | 0.00065143 | 0.0010668 | 0.001466 | 0.0020592 | 0.0038823 | 0.0055732 | 0.0087807 | 0.012273 | 0.020297 | 0.028993 | 0.038583 | 0.049308 | 0.061295 | 0.073926 | 0.088998 | 0.10451 | 0.12385 | 0.14326 | 0.15835 | 0.17763 | 0.19741 | 0.22926 | 0.23758 | 0.26683 | 0.28363 | 0.30915 | 0.36084 | 0.41091 | 0.46427 | 0.52268 | 0.58266 | 0.6619 | 0.70757 | 0.77313 | 0.84134 | 0.91354
3333-67-3 | Nickel Carbonate | 0.00047037 | 0.00065143 | 0.0010668 | 0.001466 | 0.0020592 | 0.0038823 | 0.0055732 | 0.0087807 | 0.012273 | 0.020297 | 0.028993 | 0.038583 | 0.049308 | 0.061295 | 0.073926 | 0.088998 | 0.10451 | 0.12385 | 0.14326 | 0.15835 | 0.17763 | 0.19741 | 0.22926 | 0.23758 | 0.26683 | 0.28363 | 0.30915 | 0.36084 | 0.41091 | 0.46427 | 0.52268 | 0.58266 | 0.6619 | 0.70757 | 0.77313 | 0.84134 | 0.91354
13463-39-3 | Nickel Carbonyl | 0.0090714 | 0.012563 | 0.020574 | 0.028273 | 0.039714 | 0.074872 | 0.10748 | 0.16934 | 0.23669 | 0.39143 | 0.55915 | 0.74409 | 0.95095 | 1.1821 | 1.4257 | 1.7164 | 2.0156 | 2.3884 | 2.7628 | 3.0538 | 3.4257 | 3.8072 | 4.4214 | 4.5819 | 5.146 | 5.47 | 5.9621 | 6.9591 | 7.9248 | 8.9537 | 10.0803 | 11.2371 | 12.7653 | 13.6461 | 14.9103 | 16.2259 | 17.6183
NICKEL-COMPS | Nickel Compounds | 0.0083995 | 0.011633 | 0.01905 | 0.026179 | 0.036772 | 0.069326 | 0.099521 | 0.1568 | 0.21916 | 0.36244 | 0.51773 | 0.68897 | 0.8805 | 1.0946 | 1.3201 | 1.5893 | 1.8663 | 2.2115 | 2.5582 | 2.8276 | 3.172 | 3.5252 | 4.0939 | 4.2425 | 4.7648 | 5.0648 | 5.5205 | 6.4436 | 7.3378 | 8.2905 | 9.3336 | 10.4047 | 11.8197 | 12.6353 | 13.8058 | 15.024 | 16.3133
12054-48-7 | Nickel Hydroxide | 3.054e-05 | 4.2297e-05 | 6.9265e-05 | 9.5186e-05 | 0.0001337 | 0.00025207 | 0.00036186 | 0.00057012 | 0.00079686 | 0.0013178 | 0.0018825 | 0.0025051 | 0.0032015 | 0.0039798 | 0.0047999 | 0.0057785 | 0.0067859 | 0.0080411 | 0.0093015 | 0.010281 | 0.011533 | 0.012818 | 0.014885 | 0.015426 | 0.017325 | 0.018416 | 0.020072 | 0.023429 | 0.02668 | 0.030144 | 0.033937 | 0.037832 | 0.042977 | 0.045942 | 0.050198 | 0.054627 | 0.059315
1313-99-1 | Nickel oxide | 0.014608 | 0.020231 | 0.03313 | 0.045529 | 0.063951 | 0.12057 | 0.17308 | 0.27269 | 0.38114 | 0.63033 | 0.90039 | 1.1982 | 1.5313 | 1.9036 | 2.2958 | 2.7639 | 3.2457 | 3.8461 | 4.449 | 4.9176 | 5.5165 | 6.1307 | 7.1198 | 7.3782 | 8.2866 | 8.8084 | 9.6008 | 11.2063 | 12.7613 | 14.4183 | 16.2324 | 18.0952 | 20.5561 | 21.9743 | 24.0102 | 26.1287 | 28.3709
--- | Nickel refinery dust | 0.03054 | 0.042297 | 0.069265 | 0.095186 | 0.1337 | 0.25207 | 0.36186 | 0.57012 | 0.79686 | 1.3178 | 1.8825 | 2.5051 | 3.2015 | 3.9798 | 4.7999 | 5.7785 | 6.7859 | 8.0411 | 9.3015 | 10.2812 | 11.5333 | 12.8175 | 14.8854 | 15.4257 | 17.3248 | 18.4158 | 20.0724 | 23.429 | 26.6801 | 30.1442 | 33.9371 | 37.8316 | 42.9765 | 45.9418 | 50.198 | 54.6273 | 59.3151
12035-72-2 | Nickel Subsulfide (NI3S2) | 0.67196 | 0.93062 | 1.524 | 2.0943 | 2.9418 | 5.5461 | 7.9616 | 12.5438 | 17.5326 | 28.995 | 41.4182 | 55.118 | 70.4404 | 87.5646 | 105.6083 | 127.1401 | 149.304 | 176.9217 | 204.6541 | 226.208 | 253.7589 | 282.0143 | 327.5123 | 339.3987 | 381.1847 | 405.1871 | 441.6361 | 515.4905 | 587.0203 | 663.2396 | 746.6915 | 832.3778 | 945.5785 | 1010.8201 | 1104.467 | 1201.921 | 1305.0618
1271-28-9 | Nickelocene | 0.003054 | 0.0042297 | 0.0069265 | 0.0095186 | 0.01337 | 0.025207 | 0.036186 | 0.057012 | 0.079686 | 0.13178 | 0.18825 | 0.25051 | 0.32015 | 0.39798 | 0.47999 | 0.57785 | 0.67859 | 0.80411 | 0.93015 | 1.0281 | 1.1533 | 1.2818 | 1.4885 | 1.5426 | 1.7325 | 1.8416 | 2.0072 | 2.3429 | 2.668 | 3.0144 | 3.3937 | 3.7832 | 4.2977 | 4.5942 | 5.0198 | 5.4627 | 5.9315
7697-37-2 | Nitric acid | 0.003054 | 0.0042297 | 0.0069265 | 0.0095186 | 0.01337 | 0.025207 | 0.036186 | 0.057012 | 0.079686 | 0.13178 | 0.18825 | 0.25051 | 0.32015 | 0.39798 | 0.47999 | 0.57785 | 0.67859 | 0.80411 | 0.93015 | 1.0281 | 1.1533 | 1.2818 | 1.4885 | 1.5426 | 1.7325 | 1.8416 | 2.0072 | 2.3429 | 2.668 | 3.0144 | 3.3937 | 3.7832 | 4.2977 | 4.5942 | 5.0198 | 5.4627 | 5.9315
602-87-9 | Nitroacenaphthene, 5- | 0.053757 | 0.07445 | 0.12192 | 0.16754 | 0.23534 | 0.44369 | 0.63693 | 1.0035 | 1.4026 | 2.3196 | 3.3135 | 4.4094 | 5.6352 | 7.0052 | 8.4487 | 10.1712 | 11.9443 | 14.1537 | 16.3723 | 18.0966 | 20.3007 | 22.5611 | 26.201 | 27.1519 | 30.4948 | 32.415 | 35.3309 | 41.2392 | 46.9616 | 53.0592 | 59.7353 | 66.5902 | 75.6463 | 80.8656 | 88.3574 | 96.1537 | 104.4049
98-95-3 | Nitrobenzene | 2.7998e-06 | 3.8776e-06 | 6.35e-06 | 8.7263e-06 | 1.2257e-05 | 2.3109e-05 | 3.3174e-05 | 5.2266e-05 | 7.3053e-05 | 0.00012081 | 0.00017258 | 0.00022966 | 0.0002935 | 0.00036485 | 0.00044003 | 0.00052975 | 0.0006221 | 0.00073717 | 0.00085273 | 0.00094253 | 0.0010573 | 0.0011751 | 0.0013646 | 0.0014142 | 0.0015883 | 0.0016883 | 0.0018402 | 0.0021479 | 0.0024459 | 0.0027635 | 0.0031112 | 0.0034682 | 0.0039399 | 0.0042118 | 0.0046019 | 0.005008 | 0.0054378
7496-02-8 | Nitrochrysene, 6- | 2.7998e-06 | 3.8776e-06 | 6.35e-06 | 8.7263e-06 | 1.2257e-05 | 2.3109e-05 | 3.3174e-05 | 5.2266e-05 | 7.3053e-05 | 0.00012081 | 0.00017258 | 0.00022966 | 0.0002935 | 0.00036485 | 0.00044003 | 0.00052975 | 0.0006221 | 0.00073717 | 0.00085273 | 0.00094253 | 0.0010573 | 0.0011751 | 0.0013646 | 0.0014142 | 0.0015883 | 0.0016883 | 0.0018402 | 0.0021479 | 0.0024459 | 0.0027635 | 0.0031112 | 0.0034682 | 0.0039399 | 0.0042118 | 0.0046019 | 0.005008 | 0.0054378
1836-75-5 | Nitrofen | 0.00030238 | 0.00041878 | 0.0006858 | 0.00094244 | 0.0013238 | 0.0024957 | 0.0035827 | 0.0056447 | 0.0078897 | 0.013048 | 0.018638 | 0.024803 | 0.031698 | 0.039404 | 0.047524 | 0.057213 | 0.067187 | 0.079615 | 0.092094 | 0.10179 | 0.11419 | 0.12691 | 0.14738 | 0.15273 | 0.17153 | 0.18233 | 0.19874 | 0.23197 | 0.26416 | 0.29846 | 0.33601 | 0.37457 | 0.42551 | 0.45487 | 0.49701 | 0.54086 | 0.58728
607-57-8 | Nitrofluorene, 2- | 0.00030238 | 0.00041878 | 0.0006858 | 0.00094244 | 0.0013238 | 0.0024957 | 0.0035827 | 0.0056447 | 0.0078897 | 0.013048 | 0.018638 | 0.024803 | 0.031698 | 0.039404 | 0.047524 | 0.057213 | 0.067187 | 0.079615 | 0.092094 | 0.10179 | 0.11419 | 0.12691 | 0.14738 | 0.15273 | 0.17153 | 0.18233 | 0.19874 | 0.23197 | 0.26416 | 0.29846 | 0.33601 | 0.37457 | 0.42551 | 0.45487 | 0.49701 | 0.54086 | 0.58728
79-46-9 | Nitropropane, 2- | 0.00030238 | 0.00041878 | 0.0006858 | 0.00094244 | 0.0013238 | 0.0024957 | 0.0035827 | 0.0056447 | 0.0078897 | 0.013048 | 0.018638 | 0.024803 | 0.031698 | 0.039404 | 0.047524 | 0.057213 | 0.067187 | 0.079615 | 0.092094 | 0.10179 | 0.11419 | 0.12691 | 0.14738 | 0.15273 | 0.17153 | 0.18233 | 0.19874 | 0.23197 | 0.26416 | 0.29846 | 0.33601 | 0.37457 | 0.42551 | 0.45487 | 0.49701 | 0.54086 | 0.58728
5522-43-0 | Nitropyrene, 1- | 8.7355e-08 | 1.2098e-07 | 1.9812e-07 | 2.7226e-07 | 3.8243e-07 | 7.2099e-07 | 1.035e-06 | 1.6307e-06 | 2.2792e-06 | 3.7694e-06 | 5.3844e-06 | 7.1653e-06 | 9.1573e-06 | 1.1383e-05 | 1.3729e-05 | 1.6528e-05 | 1.941e-05 | 2.3e-05 | 2.6605e-05 | 2.9407e-05 | 3.2989e-05 | 3.6662e-05 | 4.2577e-05 | 4.4122e-05 | 4.9554e-05 | 5.2674e-05 | 5.7413e-05 | 6.7014e-05 | 7.6313e-05 | 8.6221e-05 | 9.707e-05 | 0.00010821 | 0.00012293 | 0.00013141 | 0.00014358 | 0.00015625 | 0.00016966
57835-92-4 | Nitropyrene, 4- | 0.00030238 | 0.00041878 | 0.0006858 | 0.00094244 | 0.0013238 | 0.0024957 | 0.0035827 | 0.0056447 | 0.0078897 | 0.013048 | 0.018638 | 0.024803 | 0.031698 | 0.039404 | 0.047524 | 0.057213 | 0.067187 | 0.079615 | 0.092094 | 0.10179 | 0.11419 | 0.12691 | 0.14738 | 0.15273 | 0.17153 | 0.18233 | 0.19874 | 0.23197 | 0.26416 | 0.29846 | 0.33601 | 0.37457 | 0.42551 | 0.45487 | 0.49701 | 0.54086 | 0.58728
156-10-5 | Nitrosodiphenylamine, p- | 0.00030238 | 0.00041878 | 0.0006858 | 0.00094244 | 0.0013238 | 0.0024957 | 0.0035827 | 0.0056447 | 0.0078897 | 0.013048 | 0.018638 | 0.024803 | 0.031698 | 0.039404 | 0.047524 | 0.057213 | 0.067187 | 0.079615 | 0.092094 | 0.10179 | 0.11419 | 0.12691 | 0.14738 | 0.15273 | 0.17153 | 0.18233 | 0.19874 | 0.23197 | 0.26416 | 0.29846 | 0.33601 | 0.37457 | 0.42551 | 0.45487 | 0.49701 | 0.54086 | 0.58728
3268-87-9 | Octachlorodibenzo-p-dioxin, 1,2,3,4,6,7,8,9- | 0.00030238 | 0.00041878 | 0.0006858 | 0.00094244 | 0.0013238 | 0.0024957 | 0.0035827 | 0.0056447 | 0.0078897 | 0.013048 | 0.018638 | 0.024803 | 0.031698 | 0.039404 | 0.047524 | 0.057213 | 0.067187 | 0.079615 | 0.092094 | 0.10179 | 0.11419 | 0.12691 | 0.14738 | 0.15273 | 0.17153 | 0.18233 | 0.19874 | 0.23197 | 0.26416 | 0.29846 | 0.33601 | 0.37457 | 0.42551 | 0.45487 | 0.49701 | 0.54086 | 0.58728
39001-02-0 | Octachlorodibenzofuran, 1,2,3,4,6,7,8,9- | 3.054e-07 | 4.2297e-07 | 6.9265e-07 | 9.5186e-07 | 1.337e-06 | 2.5207e-06 | 3.6186e-06 | 5.7012e-06 | 7.9686e-06 | 1.3178e-05 | 1.8825e-05 | 2.5051e-05 | 3.2015e-05 | 3.9798e-05 | 4.7999e-05 | 5.7785e-05 | 6.7859e-05 | 8.0411e-05 | 9.3015e-05 | 0.00010281 | 0.00011533 | 0.00012818 | 0.00014885 | 0.00015426 | 0.00017325 | 0.00018416 | 0.00020072 | 0.00023429 | 0.0002668 | 0.00030144 | 0.00033937 | 0.00037832 | 0.00042977 | 0.00045942 | 0.00050198 | 0.00054627 | 0.00059315
74472-37-0 | PCB 114 (2,3,4,4,5 Pentachlorobiphenyl) | 0.00030238 | 0.00041878 | 0.0006858 | 0.00094244 | 0.0013238 | 0.0024957 | 0.0035827 | 0.0056447 | 0.0078897 | 0.013048 | 0.018638 | 0.024803 | 0.031698 | 0.039404 | 0.047524 | 0.057213 | 0.067187 | 0.079615 | 0.092094 | 0.10179 | 0.11419 | 0.12691 | 0.14738 | 0.15273 | 0.17153 | 0.18233 | 0.19874 | 0.23197 | 0.26416 | 0.29846 | 0.33601 | 0.37457 | 0.42551 | 0.45487 | 0.49701 | 0.54086 | 0.58728
31508-00-6 | PCB 118 (2,3,4,4,5 Pentachlorobiphenyl) | 8.7355e-05 | 0.00012098 | 0.00019812 | 0.00027226 | 0.00038243 | 0.00072099 | 0.001035 | 0.0016307 | 0.0022792 | 0.0037694 | 0.0053844 | 0.0071653 | 0.0091573 | 0.011383 | 0.013729 | 0.016528 | 0.01941 | 0.023 | 0.026605 | 0.029407 | 0.032989 | 0.036662 | 0.042577 | 0.044122 | 0.049554 | 0.052674 | 0.057413 | 0.067014 | 0.076313 | 0.086221 | 0.09707 | 0.10821 | 0.12293 | 0.13141 | 0.14358 | 0.15625 | 0.16966
65510-44-3 | PCB 123 (2,3,4,4,5 Pentachlorobiphenyl) | 3.054e-05 | 4.2297e-05 | 6.9265e-05 | 9.5186e-05 | 0.0001337 | 0.00025207 | 0.00036186 | 0.00057012 | 0.00079686 | 0.0013178 | 0.0018825 | 0.0025051 | 0.0032015 | 0.0039798 | 0.0047999 | 0.0057785 | 0.0067859 | 0.0080411 | 0.0093015 | 0.010281 | 0.011533 | 0.012818 | 0.014885 | 0.015426 | 0.017325 | 0.018416 | 0.020072 | 0.023429 | 0.02668 | 0.030144 | 0.033937 | 0.037832 | 0.042977 | 0.045942 | 0.050198 | 0.054627 | 0.059315
57465-28-8 | PCB 126 (3,3,4,4,5 Pentachlorobiphenyl) | 0.00030238 | 0.00041878 | 0.0006858 | 0.00094244 | 0.0013238 | 0.0024957 | 0.0035827 | 0.0056447 | 0.0078897 | 0.013048 | 0.018638 | 0.024803 | 0.031698 | 0.039404 | 0.047524 | 0.057213 | 0.067187 | 0.079615 | 0.092094 | 0.10179 | 0.11419 | 0.12691 | 0.14738 | 0.15273 | 0.17153 | 0.18233 | 0.19874 | 0.23197 | 0.26416 | 0.29846 | 0.33601 | 0.37457 | 0.42551 | 0.45487 | 0.49701 | 0.54086 | 0.58728
38380-08-4 | PCB 156 (2,3,3,4,4,5 Hexachlorobiphenyl) | 8.3995e-10 | 1.1633e-09 | 1.905e-09 | 2.6179e-09 | 3.6772e-09 | 6.9326e-09 | 9.9521e-09 | 1.568e-08 | 2.1916e-08 | 3.6244e-08 | 5.1773e-08 | 6.8897e-08 | 8.805e-08 | 1.0946e-07 | 1.3201e-07 | 1.5893e-07 | 1.8663e-07 | 2.2115e-07 | 2.5582e-07 | 2.8276e-07 | 3.172e-07 | 3.5252e-07 | 4.0939e-07 | 4.2425e-07 | 4.7648e-07 | 5.0648e-07 | 5.5205e-07 | 6.4436e-07 | 7.3378e-07 | 8.2905e-07 | 9.3336e-07 | 1.0405e-06 | 1.182e-06 | 1.2635e-06 | 1.3806e-06 | 1.5024e-06 | 1.6313e-06
69782-90-7 | PCB 157 (2,3,3,4,4,5 Hexachlorobiphenyl) | #REF! | #REF! | #REF! | #REF! | #REF! | #REF! | #REF! | #REF! | #REF! | #REF! | #REF! | #REF! | #REF! | #REF! | #REF! | #REF! | #REF! | #REF! | #REF! | #REF! | #REF! | #REF! | #REF! | #REF! | #REF! | #REF! | #REF! | #REF! | #REF! | #REF! | #REF! | #REF! | #REF! | #REF! | #REF! | #REF! | #REF!
52663-72-6 | PCB 167 (2,3,4,4,5,5 Hexachlorobiphenyl) | 2.7998e-08 | 3.8776e-08 | 6.35e-08 | 8.7263e-08 | 1.2257e-07 | 2.3109e-07 | 3.3174e-07 | 5.2266e-07 | 7.3053e-07 | 1.2081e-06 | 1.7258e-06 | 2.2966e-06 | 2.935e-06 | 3.6485e-06 | 4.4003e-06 | 5.2975e-06 | 6.221e-06 | 7.3717e-06 | 8.5273e-06 | 9.4253e-06 | 1.0573e-05 | 1.1751e-05 | 1.3646e-05 | 1.4142e-05 | 1.5883e-05 | 1.6883e-05 | 1.8402e-05 | 2.1479e-05 | 2.4459e-05 | 2.7635e-05 | 3.1112e-05 | 3.4682e-05 | 3.9399e-05 | 4.2118e-05 | 4.6019e-05 | 5.008e-05 | 5.4378e-05
32774-16-6 | PCB 169 (3,3,4,4,5,5 Hexachlorobiphenyl) | 2.7998e-09 | 3.8776e-09 | 6.35e-09 | 8.7263e-09 | 1.2257e-08 | 2.3109e-08 | 3.3174e-08 | 5.2266e-08 | 7.3053e-08 | 1.2081e-07 | 1.7258e-07 | 2.2966e-07 | 2.935e-07 | 3.6485e-07 | 4.4003e-07 | 5.2975e-07 | 6.221e-07 | 7.3717e-07 | 8.5273e-07 | 9.4253e-07 | 1.0573e-06 | 1.1751e-06 | 1.3646e-06 | 1.4142e-06 | 1.5883e-06 | 1.6883e-06 | 1.8402e-06 | 2.1479e-06 | 2.4459e-06 | 2.7635e-06 | 3.1112e-06 | 3.4682e-06 | 3.9399e-06 | 4.2118e-06 | 4.6019e-06 | 5.008e-06 | 5.4378e-06
39635-31-9 | PCB 189 (2,3,3,4,4,5,5 Heptachlorobiphenyl) | #REF! | #REF! | #REF! | #REF! | #REF! | #REF! | #REF! | #REF! | #REF! | #REF! | #REF! | #REF! | #REF! | #REF! | #REF! | #REF! | #REF! | #REF! | #REF! | #REF! | #REF! | #REF! | #REF! | #REF! | #REF! | #REF! | #REF! | #REF! | #REF! | #REF! | #REF! | #REF! | #REF! | #REF! | #REF! | #REF! | #REF!
32598-13-3 | PCB 77 (3,3,4,4-Tetrachlorobiphenyl) | 0.065852 | 0.091201 | 0.14935 | 0.20524 | 0.28829 | 0.54352 | 0.78024 | 1.2293 | 1.7182 | 2.8415 | 4.059 | 5.4016 | 6.9032 | 8.5813 | 10.3496 | 12.4597 | 14.6318 | 17.3383 | 20.0561 | 22.1684 | 24.8684 | 27.6374 | 32.0962 | 33.2611 | 37.3561 | 39.7083 | 43.2803 | 50.5181 | 57.528 | 64.9975 | 73.1758 | 81.573 | 92.6667 | 99.0604 | 108.2378 | 117.7883 | 127.8961
70362-50-4 | PCB 81 (3,4,4,5 Tetrachlorobiphenyl) | 0.010079 | 0.013959 | 0.02286 | 0.031415 | 0.044126 | 0.083191 | 0.11942 | 0.18816 | 0.26299 | 0.43493 | 0.62127 | 0.82677 | 1.0566 | 1.3135 | 1.5841 | 1.9071 | 2.2396 | 2.6538 | 3.0698 | 3.3931 | 3.8064 | 4.2302 | 4.9127 | 5.091 | 5.7178 | 6.0778 | 6.6245 | 7.7324 | 8.8053 | 9.9486 | 11.2004 | 12.4857 | 14.1837 | 15.1623 | 16.567 | 18.0288 | 19.5759
32598-14-4 | PCB 105 (2,3,3,4,4 Pentachlorobiphenyl) | 0.33598 | 0.46531 | 0.762 | 1.0472 | 1.4709 | 2.773 | 3.9808 | 6.2719 | 8.7663 | 14.4975 | 20.7091 | 27.559 | 35.2202 | 43.7823 | 52.8041 | 63.5701 | 74.652 | 88.4608 | 102.327 | 113.104 | 126.8795 | 141.0071 | 163.7561 | 169.6994 | 190.5924 | 202.5936 | 220.8181 | 257.7453 | 293.5101 | 331.6198 | 373.3458 | 416.1889 | 472.7893 | 505.41 | 552.2335 | 600.9605 | 652.5309
40321-76-4 | Pentachlorodibenzo-p-dioxin, 1,2,3,7,8- | 0.0011423 | 0.0015821 | 0.0025908 | 0.0035603 | 0.005001 | 0.0094283 | 0.013535 | 0.021324 | 0.029805 | 0.049292 | 0.070411 | 0.093701 | 0.11975 | 0.14886 | 0.17953 | 0.21614 | 0.25382 | 0.30077 | 0.34791 | 0.38455 | 0.43139 | 0.47942 | 0.55677 | 0.57698 | 0.64801 | 0.68882 | 0.75078 | 0.87633 | 0.99793 | 1.1275 | 1.2694 | 1.415 | 1.6075 | 1.7184 | 1.8776 | 2.0433 | 2.2186
#REF! | #REF! | 0.016799 | 0.023266 | 0.0381 | 0.052358 | 0.073544 | 0.13865 | 0.19904 | 0.3136 | 0.43832 | 0.72488 | 1.0355 | 1.3779 | 1.761 | 2.1891 | 2.6402 | 3.1785 | 3.7326 | 4.423 | 5.1164 | 5.6552 | 6.344 | 7.0504 | 8.1878 | 8.485 | 9.5296 | 10.1297 | 11.0409 | 12.8873 | 14.6755 | 16.581 | 18.6673 | 20.8094 | 23.6395 | 25.2705 | 27.6117 | 30.048 | 32.6265
57117-41-6 | Pentachlorodibenzofuran, 1,2,3,7,8- | 0.0021167 | 0.0029315 | 0.0048006 | 0.0065971 | 0.0092665 | 0.01747 | 0.025079 | 0.039513 | 0.055228 | 0.091334 | 0.13047 | 0.17362 | 0.22189 | 0.27583 | 0.33267 | 0.40049 | 0.47031 | 0.5573 | 0.64466 | 0.71256 | 0.79934 | 0.88834 | 1.0317 | 1.0691 | 1.2007 | 1.2763 | 1.3912 | 1.6238 | 1.8491 | 2.0892 | 2.3521 | 2.622 | 2.9786 | 3.1841 | 3.4791 | 3.7861 | 4.1109
57117-31-4 | Pentachlorodibenzofuran, 2,3,4,7,8- | 0.00036958 | 0.00051184 | 0.00083819 | 0.0011519 | 0.001618 | 0.0030503 | 0.0043789 | 0.0068991 | 0.0096429 | 0.015947 | 0.02278 | 0.030315 | 0.038742 | 0.048161 | 0.058085 | 0.069927 | 0.082117 | 0.097307 | 0.11256 | 0.12441 | 0.13957 | 0.15511 | 0.18013 | 0.18667 | 0.20965 | 0.22285 | 0.2429 | 0.28352 | 0.32286 | 0.36478 | 0.41068 | 0.45781 | 0.52007 | 0.55595 | 0.60746 | 0.66106 | 0.71778
#REF! | #REF! | 6.7196 | 9.3062 | 15.2399 | 20.9431 | 29.4176 | 55.4608 | 79.6165 | 125.4382 | 175.3262 | 289.9504 | 414.1816 | 551.1799 | 704.404 | 875.6463 | 1056.0828 | 1271.4011 | 1493.0402 | 1769.2165 | 2046.5405 | 2262.0795 | 2537.5891 | 2820.1425 | 3275.1228 | 3393.9872 | 3811.8474 | 4051.8715 | 4416.3613 | 5154.9052 | 5870.203 | 6632.3956 | 7466.9154 | 8323.7784 | 9455.7851 | 10108.2009 | 11044.6698 | 12019.2098 | 13050.6175
87-86-5 | Pentachlorophenol | 0.010079 | 0.013959 | 0.02286 | 0.031415 | 0.044126 | 0.083191 | 0.11942 | 0.18816 | 0.26299 | 0.43493 | 0.62127 | 0.82677 | 1.0566 | 1.3135 | 1.5841 | 1.9071 | 2.2396 | 2.6538 | 3.0698 | 3.3931 | 3.8064 | 4.2302 | 4.9127 | 5.091 | 5.7178 | 6.0778 | 6.6245 | 7.7324 | 8.8053 | 9.9486 | 11.2004 | 12.4857 | 14.1837 | 15.1623 | 16.567 | 18.0288 | 19.5759
375-73-5 | Perfluorobutane sulfonic acid (PFBS) | 0.010079 | 0.013959 | 0.02286 | 0.031415 | 0.044126 | 0.083191 | 0.11942 | 0.18816 | 0.26299 | 0.43493 | 0.62127 | 0.82677 | 1.0566 | 1.3135 | 1.5841 | 1.9071 | 2.2396 | 2.6538 | 3.0698 | 3.3931 | 3.8064 | 4.2302 | 4.9127 | 5.091 | 5.7178 | 6.0778 | 6.6245 | 7.7324 | 8.8053 | 9.9486 | 11.2004 | 12.4857 | 14.1837 | 15.1623 | 16.567 | 18.0288 | 19.5759
375-22-4 | Perfluorobutanoic acid (PFBA) | 0.33598 | 0.46531 | 0.762 | 1.0472 | 1.4709 | 2.773 | 3.9808 | 6.2719 | 8.7663 | 14.4975 | 20.7091 | 27.559 | 35.2202 | 43.7823 | 52.8041 | 63.5701 | 74.652 | 88.4608 | 102.327 | 113.104 | 126.8795 | 141.0071 | 163.7561 | 169.6994 | 190.5924 | 202.5936 | 220.8181 | 257.7453 | 293.5101 | 331.6198 | 373.3458 | 416.1889 | 472.7893 | 505.41 | 552.2335 | 600.9605 | 652.5309
355-46-4 | Perfluorohexanesulfonic acid (PFHxS) | 0.67196 | 0.93062 | 1.524 | 2.0943 | 2.9418 | 5.5461 | 7.9616 | 12.5438 | 17.5326 | 28.995 | 41.4182 | 55.118 | 70.4404 | 87.5646 | 105.6083 | 127.1401 | 149.304 | 176.9217 | 204.6541 | 226.208 | 253.7589 | 282.0143 | 327.5123 | 339.3987 | 381.1847 | 405.1871 | 441.6361 | 515.4905 | 587.0203 | 663.2396 | 746.6915 | 832.3778 | 945.5785 | 1010.8201 | 1104.467 | 1201.921 | 1305.0618
307-24-4 | Perfluorohexanoic acid (PFHxA) | 4.0317e-05 | 5.5837e-05 | 9.1439e-05 | 0.00012566 | 0.00017651 | 0.00033276 | 0.0004777 | 0.00075263 | 0.001052 | 0.0017397 | 0.0024851 | 0.0033071 | 0.0042264 | 0.0052539 | 0.0063365 | 0.0076284 | 0.0089582 | 0.010615 | 0.012279 | 0.013572 | 0.015226 | 0.016921 | 0.019651 | 0.020364 | 0.022871 | 0.024311 | 0.026498 | 0.030929 | 0.035221 | 0.039794 | 0.044801 | 0.049943 | 0.056735 | 0.060649 | 0.066268 | 0.072115 | 0.078304
335-67-1 | Perfluorooctanoic acid (PFOA) | 0.0033598 | 0.0046531 | 0.00762 | 0.010472 | 0.014709 | 0.02773 | 0.039808 | 0.062719 | 0.087663 | 0.14498 | 0.20709 | 0.27559 | 0.3522 | 0.43782 | 0.52804 | 0.6357 | 0.74652 | 0.88461 | 1.0233 | 1.131 | 1.2688 | 1.4101 | 1.6376 | 1.697 | 1.9059 | 2.0259 | 2.2082 | 2.5775 | 2.9351 | 3.3162 | 3.7335 | 4.1619 | 4.7279 | 5.0541 | 5.5223 | 6.0096 | 6.5253
1763-23-1 | Perfluorooctane sulfonic acid (PFOS) | #REF! | #REF! | #REF! | #REF! | #REF! | #REF! | #REF! | #REF! | #REF! | #REF! | #REF! | #REF! | #REF! | #REF! | #REF! | #REF! | #REF! | #REF! | #REF! | #REF! | #REF! | #REF! | #REF! | #REF! | #REF! | #REF! | #REF! | #REF! | #REF! | #REF! | #REF! | #REF! | #REF! | #REF! | #REF! | #REF! | #REF!
108-95-2 | Phenol | #REF! | #REF! | #REF! | #REF! | #REF! | #REF! | #REF! | #REF! | #REF! | #REF! | #REF! | #REF! | #REF! | #REF! | #REF! | #REF! | #REF! | #REF! | #REF! | #REF! | #REF! | #REF! | #REF! | #REF! | #REF! | #REF! | #REF! | #REF! | #REF! | #REF! | #REF! | #REF! | #REF! | #REF! | #REF! | #REF! | #REF!
75-44-5 | Phosgene | #REF! | #REF! | #REF! | #REF! | #REF! | #REF! | #REF! | #REF! | #REF! | #REF! | #REF! | #REF! | #REF! | #REF! | #REF! | #REF! | #REF! | #REF! | #REF! | #REF! | #REF! | #REF! | #REF! | #REF! | #REF! | #REF! | #REF! | #REF! | #REF! | #REF! | #REF! | #REF! | #REF! | #REF! | #REF! | #REF! | #REF!
7803-51-2 | Phosphine | #REF! | #REF! | #REF! | #REF! | #REF! | #REF! | #REF! | #REF! | #REF! | #REF! | #REF! | #REF! | #REF! | #REF! | #REF! | #REF! | #REF! | #REF! | #REF! | #REF! | #REF! | #REF! | #REF! | #REF! | #REF! | #REF! | #REF! | #REF! | #REF! | #REF! | #REF! | #REF! | #REF! | #REF! | #REF! | #REF! | #REF!
7664-38-2 | Phosphoric acid | 0.011087 | 0.015355 | 0.025146 | 0.034556 | 0.048539 | 0.09151 | 0.13137 | 0.20697 | 0.28929 | 0.47842 | 0.6834 | 0.90945 | 1.1623 | 1.4448 | 1.7425 | 2.0978 | 2.4635 | 2.9192 | 3.3768 | 3.7324 | 4.187 | 4.6532 | 5.404 | 5.6001 | 6.2895 | 6.6856 | 7.287 | 8.5056 | 9.6858 | 10.9435 | 12.3204 | 13.7342 | 15.602 | 16.6785 | 18.2237 | 19.8317 | 21.5335
85-44-9 | Phthalic anhydride | 0.020159 | 0.027919 | 0.04572 | 0.062829 | 0.088253 | 0.16638 | 0.23885 | 0.37631 | 0.52598 | 0.86985 | 1.2425 | 1.6535 | 2.1132 | 2.6269 | 3.1682 | 3.8142 | 4.4791 | 5.3076 | 6.1396 | 6.7862 | 7.6128 | 8.4604 | 9.8254 | 10.182 | 11.4355 | 12.1556 | 13.2491 | 15.4647 | 17.6106 | 19.8972 | 22.4007 | 24.9713 | 28.3674 | 30.3246 | 33.134 | 36.0576 | 39.1519
--- | Polybrominated Biphenyls | 0.25845 | 0.35793 | 0.58615 | 0.8055 | 1.1314 | 2.1331 | 3.0622 | 4.8245 | 6.7433 | 11.1519 | 15.9301 | 21.1992 | 27.0925 | 33.6787 | 40.6186 | 48.9 | 57.4246 | 68.0468 | 78.7131 | 87.0031 | 97.5996 | 108.467 | 125.9663 | 130.538 | 146.6095 | 155.8412 | 169.86 | 198.2656 | 225.777 | 255.0921 | 287.1891 | 320.1453 | 363.684 | 388.777 | 424.795 | 462.2773 | 501.9468
1336-36-3 | Polychlorinated biphenyls (Aroclors unspeciated) | 0.00047037 | 0.00065143 | 0.0010668 | 0.001466 | 0.0020592 | 0.0038823 | 0.0055732 | 0.0087807 | 0.012273 | 0.020297 | 0.028993 | 0.038583 | 0.049308 | 0.061295 | 0.073926 | 0.088998 | 0.10451 | 0.12385 | 0.14326 | 0.15835 | 0.17763 | 0.19741 | 0.22926 | 0.23758 | 0.26683 | 0.28363 | 0.30915 | 0.36084 | 0.41091 | 0.46427 | 0.52268 | 0.58266 | 0.6619 | 0.70757 | 0.77313 | 0.84134 | 0.91354
#REF! | #REF! | 8.3995e-05 | 0.00011633 | 0.0001905 | 0.00026179 | 0.00036772 | 0.00069326 | 0.00099521 | 0.001568 | 0.0021916 | 0.0036244 | 0.0051773 | 0.0068897 | 0.008805 | 0.010946 | 0.013201 | 0.015893 | 0.018663 | 0.022115 | 0.025582 | 0.028276 | 0.03172 | 0.035252 | 0.040939 | 0.042425 | 0.047648 | 0.050648 | 0.055205 | 0.064436 | 0.073378 | 0.082905 | 0.093336 | 0.10405 | 0.1182 | 0.12635 | 0.13806 | 0.15024 | 0.16313
#REF! | #REF! | 0.26878 | 0.37225 | 0.6096 | 0.83772 | 1.1767 | 2.2184 | 3.1847 | 5.0175 | 7.013 | 11.598 | 16.5673 | 22.0472 | 28.1762 | 35.0259 | 42.2433 | 50.856 | 59.7216 | 70.7687 | 81.8616 | 90.4832 | 101.5036 | 112.8057 | 131.0049 | 135.7595 | 152.4739 | 162.0749 | 176.6545 | 206.1962 | 234.8081 | 265.2958 | 298.6766 | 332.9511 | 378.2314 | 404.328 | 441.7868 | 480.7684 | 522.0247
#REF! | #REF! | 100.7937 | 139.5932 | 228.5986 | 314.1467 | 441.2633 | 831.9119 | 1194.2473 | 1881.5735 | 2629.8931 | 4349.2564 | 6212.7237 | 8267.6992 | 10566.0593 | 13134.6952 | 15841.2419 | 19071.0169 | 22395.6026 | 26538.248 | 30698.108 | 33931.1925 | 38063.8359 | 42302.1382 | 49126.842 | 50909.8074 | 57177.711 | 60778.0723 | 66245.4189 | 77323.5779 | 88053.0448 | 99485.9338 | 112003.7303 | 124856.6762 | 141836.7769 | 151623.0135 | 165670.0473 | 180288.1474 | 195759.2625
130498-29-2 | Polycyclic Aromatic Hydrocarbons (PAH) | 0.090714 | 0.12563 | 0.20574 | 0.28273 | 0.39714 | 0.74872 | 1.0748 | 1.6934 | 2.3669 | 3.9143 | 5.5915 | 7.4409 | 9.5095 | 11.8212 | 14.2571 | 17.1639 | 20.156 | 23.8844 | 27.6283 | 30.5381 | 34.2575 | 38.0719 | 44.2142 | 45.8188 | 51.4599 | 54.7003 | 59.6209 | 69.5912 | 79.2477 | 89.5373 | 100.8034 | 112.371 | 127.6531 | 136.4607 | 149.103 | 162.2593 | 176.1833
POM-COMPS | Polycyclic Organic Matter (POM) | 67.1958 | 93.0621 | 152.399 | 209.4311 | 294.1755 | 554.6079 | 796.1649 | 1254.3823 | 1753.2621 | 2899.5043 | 4141.8158 | 5511.7994 | 7044.0395 | 8756.4634 | 10560.8279 | 12714.0113 | 14930.4017 | 17692.1654 | 20465.4054 | 22620.795 | 25375.8906 | 28201.4255 | 32751.228 | 33939.8716 | 38118.474 | 40518.7149 | 44163.6126 | 51549.0519 | 58702.0299 | 66323.9559 | 74669.1536 | 83237.7841 | 94557.8512 | 101082.009 | 110446.6982 | 120192.0983 | 130506.175
9016-87-9 | Polymeric diphenylmethane diisocyanate | 0.090714 | 0.12563 | 0.20574 | 0.28273 | 0.39714 | 0.74872 | 1.0748 | 1.6934 | 2.3669 | 3.9143 | 5.5915 | 7.4409 | 9.5095 | 11.8212 | 14.2571 | 17.1639 | 20.156 | 23.8844 | 27.6283 | 30.5381 | 34.2575 | 38.0719 | 44.2142 | 45.8188 | 51.4599 | 54.7003 | 59.6209 | 69.5912 | 79.2477 | 89.5373 | 100.8034 | 112.371 | 127.6531 | 136.4607 | 149.103 | 162.2593 | 176.1833
3761-53-3 | Ponceau MX (C.I. Food Red 5) | 0.00055101 | 0.00076311 | 0.0012497 | 0.0017173 | 0.0024122 | 0.0045478 | 0.0065286 | 0.010286 | 0.014377 | 0.023776 | 0.033963 | 0.045197 | 0.057761 | 0.071803 | 0.086599 | 0.10425 | 0.12243 | 0.14508 | 0.16782 | 0.18549 | 0.20808 | 0.23125 | 0.26856 | 0.27831 | 0.31257 | 0.33225 | 0.36214 | 0.4227 | 0.48136 | 0.54386 | 0.61229 | 0.68255 | 0.77537 | 0.82887 | 0.90566 | 0.98558 | 1.0702
1120-71-4 | Propane sultone, 1,3- | 0.67196 | 0.93062 | 1.524 | 2.0943 | 2.9418 | 5.5461 | 7.9616 | 12.5438 | 17.5326 | 28.995 | 41.4182 | 55.118 | 70.4404 | 87.5646 | 105.6083 | 127.1401 | 149.304 | 176.9217 | 204.6541 | 226.208 | 253.7589 | 282.0143 | 327.5123 | 339.3987 | 381.1847 | 405.1871 | 441.6361 | 515.4905 | 587.0203 | 663.2396 | 746.6915 | 832.3778 | 945.5785 | 1010.8201 | 1104.467 | 1201.921 | 1305.0618
57-57-8 | Propiolactone, beta- | 0.67196 | 0.93062 | 1.524 | 2.0943 | 2.9418 | 5.5461 | 7.9616 | 12.5438 | 17.5326 | 28.995 | 41.4182 | 55.118 | 70.4404 | 87.5646 | 105.6083 | 127.1401 | 149.304 | 176.9217 | 204.6541 | 226.208 | 253.7589 | 282.0143 | 327.5123 | 339.3987 | 381.1847 | 405.1871 | 441.6361 | 515.4905 | 587.0203 | 663.2396 | 746.6915 | 832.3778 | 945.5785 | 1010.8201 | 1104.467 | 1201.921 | 1305.0618
123-38-6 | Propionaldehyde | 0.67196 | 0.93062 | 1.524 | 2.0943 | 2.9418 | 5.5461 | 7.9616 | 12.5438 | 17.5326 | 28.995 | 41.4182 | 55.118 | 70.4404 | 87.5646 | 105.6083 | 127.1401 | 149.304 | 176.9217 | 204.6541 | 226.208 | 253.7589 | 282.0143 | 327.5123 | 339.3987 | 381.1847 | 405.1871 | 441.6361 | 515.4905 | 587.0203 | 663.2396 | 746.6915 | 832.3778 | 945.5785 | 1010.8201 | 1104.467 | 1201.921 | 1305.0618
115-07-1 | Propylene | 0.10079 | 0.13959 | 0.2286 | 0.31415 | 0.44126 | 0.83191 | 1.1942 | 1.8816 | 2.6299 | 4.3493 | 6.2127 | 8.2677 | 10.5661 | 13.1347 | 15.8412 | 19.071 | 22.3956 | 26.5382 | 30.6981 | 33.9312 | 38.0638 | 42.3021 | 49.1268 | 50.9098 | 57.1777 | 60.7781 | 66.2454 | 77.3236 | 88.053 | 99.4859 | 112.0037 | 124.8567 | 141.8368 | 151.623 | 165.67 | 180.2881 | 195.7593
78-87-5 | Propylene dichloride (1,2-Dichloropropane) | 3.0268e-05 | 4.192e-05 | 6.8648e-05 | 9.4338e-05 | 0.00013251 | 0.00024982 | 0.00035863 | 0.00056504 | 0.00078976 | 0.0013061 | 0.0018657 | 0.0024828 | 0.003173 | 0.0039444 | 0.0047571 | 0.005727 | 0.0067254 | 0.0079694 | 0.0092187 | 0.01019 | 0.011431 | 0.012703 | 0.014753 | 0.015288 | 0.01717 | 0.018252 | 0.019894 | 0.02322 | 0.026442 | 0.029876 | 0.033635 | 0.037494 | 0.042594 | 0.045532 | 0.049751 | 0.054141 | 0.058787
107-98-2 | Propylene Glycol Monomethyl Ether | 30.2381 | 41.878 | 68.5796 | 94.244 | 132.379 | 249.5736 | 358.2742 | 564.472 | 788.9679 | 1304.7769 | 1863.8171 | 2480.3097 | 3169.8178 | 3940.4085 | 4752.3726 | 5721.3051 | 6718.6808 | 7961.4744 | 9209.4324 | 10179.3578 | 11419.1508 | 12690.6415 | 14738.0526 | 15272.9422 | 17153.3133 | 18233.4217 | 19873.6257 | 23197.0734 | 26415.9134 | 29845.7801 | 33601.1191 | 37457.0029 | 42551.0331 | 45486.904 | 49701.0142 | 54086.4442 | 58727.7788
75-56-9 | Propylene oxide | 0.0073915 | 0.010237 | 0.016764 | 0.023037 | 0.032359 | 0.061007 | 0.087578 | 0.13798 | 0.19286 | 0.31895 | 0.4556 | 0.6063 | 0.77484 | 0.96321 | 1.1617 | 1.3985 | 1.6423 | 1.9461 | 2.2512 | 2.4883 | 2.7913 | 3.1022 | 3.6026 | 3.7334 | 4.193 | 4.4571 | 4.858 | 5.6704 | 6.4572 | 7.2956 | 8.2136 | 9.1562 | 10.4014 | 11.119 | 12.1491 | 13.2211 | 14.3557
7782-49-2 | Selenium | 0.033598 | 0.046531 | 0.0762 | 0.10472 | 0.14709 | 0.2773 | 0.39808 | 0.62719 | 0.87663 | 1.4498 | 2.0709 | 2.7559 | 3.522 | 4.3782 | 5.2804 | 6.357 | 7.4652 | 8.8461 | 10.2327 | 11.3104 | 12.6879 | 14.1007 | 16.3756 | 16.9699 | 19.0592 | 20.2594 | 22.0818 | 25.7745 | 29.351 | 33.162 | 37.3346 | 41.6189 | 47.2789 | 50.541 | 55.2233 | 60.096 | 65.2531
SELENIUM-COMPS | Selenium Compounds | 0.2587 | 0.35829 | 0.58674 | 0.80631 | 1.1326 | 2.1352 | 3.0652 | 4.8294 | 6.7501 | 11.1631 | 15.946 | 21.2204 | 27.1196 | 33.7124 | 40.6592 | 48.9489 | 57.482 | 68.1148 | 78.7918 | 87.0901 | 97.6972 | 108.5755 | 126.0922 | 130.6685 | 146.7561 | 155.9971 | 170.0299 | 198.4638 | 226.0028 | 255.3472 | 287.4762 | 320.4655 | 364.0477 | 389.1657 | 425.2198 | 462.7396 | 502.4488
7631-86-9 | Silica (crystalline, respirable, PM4) | 167.9895 | 232.6553 | 380.9976 | 523.5779 | 735.4388 | 1386.5198 | 1990.4122 | 3135.9558 | 4383.1552 | 7248.7607 | 10354.5394 | 13779.4986 | 17610.0988 | 21891.1586 | 26402.0698 | 31785.0282 | 37326.0044 | 44230.4134 | 51163.5134 | 56551.9875 | 63439.7265 | 70503.5637 | 81878.07 | 84849.679 | 95296.185 | 101296.7871 | 110409.0315 | 128872.6298 | 146755.0747 | 165809.8896 | 186672.8839 | 208094.4603 | 236394.6281 | 252705.0225 | 276116.7455 | 300480.2456 | 326265.4376
#REF! | #REF! | #REF! | #REF! | #REF! | #REF! | #REF! | #REF! | #REF! | #REF! | #REF! | #REF! | #REF! | #REF! | #REF! | #REF! | #REF! | #REF! | #REF! | #REF! | #REF! | #REF! | #REF! | #REF! | #REF! | #REF! | #REF! | #REF! | #REF! | #REF! | #REF! | #REF! | #REF! | #REF! | #REF! | #REF! | #REF! | #REF! | #REF!
10588-01-9 | Sodium Dichromate | 8.3995e-09 | 1.1633e-08 | 1.905e-08 | 2.6179e-08 | 3.6772e-08 | 6.9326e-08 | 9.9521e-08 | 1.568e-07 | 2.1916e-07 | 3.6244e-07 | 5.1773e-07 | 6.8897e-07 | 8.805e-07 | 1.0946e-06 | 1.3201e-06 | 1.5893e-06 | 1.8663e-06 | 2.2115e-06 | 2.5582e-06 | 2.8276e-06 | 3.172e-06 | 3.5252e-06 | 4.0939e-06 | 4.2425e-06 | 4.7648e-06 | 5.0648e-06 | 5.5205e-06 | 6.4436e-06 | 7.3378e-06 | 8.2905e-06 | 9.3336e-06 | 1.0405e-05 | 1.182e-05 | 1.2635e-05 | 1.3806e-05 | 1.5024e-05 | 1.6313e-05
100-42-5 | Styrene | #REF! | #REF! | #REF! | #REF! | #REF! | #REF! | #REF! | #REF! | #REF! | #REF! | #REF! | #REF! | #REF! | #REF! | #REF! | #REF! | #REF! | #REF! | #REF! | #REF! | #REF! | #REF! | #REF! | #REF! | #REF! | #REF! | #REF! | #REF! | #REF! | #REF! | #REF! | #REF! | #REF! | #REF! | #REF! | #REF! | #REF!
96-09-3 | Styrene oxide | 0.0057116 | 0.0079103 | 0.012954 | 0.017802 | 0.025005 | 0.047142 | 0.067674 | 0.10662 | 0.14903 | 0.24646 | 0.35205 | 0.4685 | 0.59874 | 0.7443 | 0.89767 | 1.0807 | 1.2691 | 1.5038 | 1.7396 | 1.9228 | 2.157 | 2.3971 | 2.7839 | 2.8849 | 3.2401 | 3.4441 | 3.7539 | 4.3817 | 4.9897 | 5.6375 | 6.3469 | 7.0752 | 8.0374 | 8.592 | 9.388 | 10.2163 | 11.093
7664-93-9 | Sulfuric acid (aerosol forms only) | 0.067196 | 0.093062 | 0.1524 | 0.20943 | 0.29418 | 0.55461 | 0.79616 | 1.2544 | 1.7533 | 2.8995 | 4.1418 | 5.5118 | 7.044 | 8.7565 | 10.5608 | 12.714 | 14.9304 | 17.6922 | 20.4654 | 22.6208 | 25.3759 | 28.2014 | 32.7512 | 33.9399 | 38.1185 | 40.5187 | 44.1636 | 51.5491 | 58.702 | 66.324 | 74.6692 | 83.2378 | 94.5579 | 101.082 | 110.4467 | 120.1921 | 130.5062
#REF! | #REF! | 67.1958 | 93.0621 | 152.399 | 209.4311 | 294.1755 | 554.6079 | 796.1649 | 1254.3823 | 1753.2621 | 2899.5043 | 4141.8158 | 5511.7994 | 7044.0395 | 8756.4634 | 10560.8279 | 12714.0113 | 14930.4017 | 17692.1654 | 20465.4054 | 22620.795 | 25375.8906 | 28201.4255 | 32751.228 | 33939.8716 | 38118.474 | 40518.7149 | 44163.6126 | 51549.0519 | 58702.0299 | 66323.9559 | 74669.1536 | 83237.7841 | 94557.8512 | 101082.009 | 110446.6982 | 120192.0983 | 130506.175
540-88-5 | Tert-Butyl Acetate | 0.025845 | 0.035793 | 0.058615 | 0.08055 | 0.11314 | 0.21331 | 0.30622 | 0.48245 | 0.67433 | 1.1152 | 1.593 | 2.1199 | 2.7092 | 3.3679 | 4.0619 | 4.89 | 5.7425 | 6.8047 | 7.8713 | 8.7003 | 9.76 | 10.8467 | 12.5966 | 13.0538 | 14.661 | 15.5841 | 16.986 | 19.8266 | 22.5777 | 25.5092 | 28.7189 | 32.0145 | 36.3684 | 38.8777 | 42.4795 | 46.2277 | 50.1947
75-65-0 | tert-Butyl Alcohol (tBA) | 7.8135e-05 | 0.00010821 | 0.00017721 | 0.00024352 | 0.00034206 | 0.00064489 | 0.00092577 | 0.0014586 | 0.0020387 | 0.0033715 | 0.0048161 | 0.0064091 | 0.0081907 | 0.010182 | 0.01228 | 0.014784 | 0.017361 | 0.020572 | 0.023797 | 0.026303 | 0.029507 | 0.032792 | 0.038083 | 0.039465 | 0.044324 | 0.047115 | 0.051353 | 0.059941 | 0.068258 | 0.077121 | 0.086825 | 0.096788 | 0.10995 | 0.11754 | 0.12843 | 0.13976 | 0.15175
1746-01-6 | Tetrachlorodibenzo-p-dioxin, 2,3,7,8- | 0.016127 | 0.022335 | 0.036576 | 0.050263 | 0.070602 | 0.13311 | 0.19108 | 0.30105 | 0.42078 | 0.69588 | 0.99404 | 1.3228 | 1.6906 | 2.1016 | 2.5346 | 3.0514 | 3.5833 | 4.2461 | 4.9117 | 5.429 | 6.0902 | 6.7683 | 7.8603 | 8.1456 | 9.1484 | 9.7245 | 10.5993 | 12.3718 | 14.0885 | 15.9177 | 17.9206 | 19.9771 | 22.6939 | 24.2597 | 26.5072 | 28.8461 | 31.3215
#REF! | #REF! | 134.3916 | 186.1242 | 304.7981 | 418.8623 | 588.351 | 1109.2158 | 1592.3297 | 2508.7646 | 3506.5241 | 5799.0086 | 8283.6315 | 11023.5989 | 14088.079 | 17512.9269 | 21121.6559 | 25428.0225 | 29860.8035 | 35384.3307 | 40930.8107 | 45241.59 | 50751.7812 | 56402.851 | 65502.456 | 67879.7432 | 76236.948 | 81037.4297 | 88327.2252 | 103098.1038 | 117404.0598 | 132647.9117 | 149338.3071 | 166475.5683 | 189115.7025 | 202164.018 | 220893.3964 | 240384.1965 | 261012.3501
51207-31-9 | Tetrachlorodibenzofuran, 2,3,7,8- | 0.0023519 | 0.0032572 | 0.005334 | 0.0073301 | 0.010296 | 0.019411 | 0.027866 | 0.043903 | 0.061364 | 0.10148 | 0.14496 | 0.19291 | 0.24654 | 0.30648 | 0.36963 | 0.44499 | 0.52256 | 0.61923 | 0.71629 | 0.79173 | 0.88816 | 0.98705 | 1.1463 | 1.1879 | 1.3341 | 1.4182 | 1.5457 | 1.8042 | 2.0546 | 2.3213 | 2.6134 | 2.9133 | 3.3095 | 3.5379 | 3.8656 | 4.2067 | 4.5677
#REF! | #REF! | 0.00030574 | 0.00042343 | 0.00069342 | 0.00095291 | 0.0013385 | 0.0025235 | 0.0036226 | 0.0057074 | 0.0079773 | 0.013193 | 0.018845 | 0.025079 | 0.03205 | 0.039842 | 0.048052 | 0.057849 | 0.067933 | 0.080499 | 0.093118 | 0.10292 | 0.11546 | 0.12832 | 0.14902 | 0.15443 | 0.17344 | 0.18436 | 0.20094 | 0.23455 | 0.26709 | 0.30177 | 0.33974 | 0.37873 | 0.43024 | 0.45992 | 0.50253 | 0.54687 | 0.5938
79-34-5 | Tetrachloroethane, 1,1,2,2- | 0.0023519 | 0.0032572 | 0.005334 | 0.0073301 | 0.010296 | 0.019411 | 0.027866 | 0.043903 | 0.061364 | 0.10148 | 0.14496 | 0.19291 | 0.24654 | 0.30648 | 0.36963 | 0.44499 | 0.52256 | 0.61923 | 0.71629 | 0.79173 | 0.88816 | 0.98705 | 1.1463 | 1.1879 | 1.3341 | 1.4182 | 1.5457 | 1.8042 | 2.0546 | 2.3213 | 2.6134 | 2.9133 | 3.3095 | 3.5379 | 3.8656 | 4.2067 | 4.5677
127-18-4 | Tetrachloroethylene (Perchloroethylene) | 0.0067196 | 0.0093062 | 0.01524 | 0.020943 | 0.029418 | 0.055461 | 0.079616 | 0.12544 | 0.17533 | 0.28995 | 0.41418 | 0.55118 | 0.7044 | 0.87565 | 1.0561 | 1.2714 | 1.493 | 1.7692 | 2.0465 | 2.2621 | 2.5376 | 2.8201 | 3.2751 | 3.394 | 3.8118 | 4.0519 | 4.4164 | 5.1549 | 5.8702 | 6.6324 | 7.4669 | 8.3238 | 9.4558 | 10.1082 | 11.0447 | 12.0192 | 13.0506
109-99-9 | Tetrahydrofuran | 0.0010415 | 0.0014425 | 0.0023622 | 0.0032462 | 0.0045597 | 0.0085964 | 0.012341 | 0.019443 | 0.027176 | 0.044942 | 0.064198 | 0.085433 | 0.10918 | 0.13573 | 0.16369 | 0.19707 | 0.23142 | 0.27423 | 0.31721 | 0.35062 | 0.39333 | 0.43712 | 0.50764 | 0.52607 | 0.59084 | 0.62804 | 0.68454 | 0.79901 | 0.90988 | 1.028 | 1.1574 | 1.2902 | 1.4656 | 1.5668 | 1.7119 | 1.863 | 2.0228
101-61-1 | Tetramethyldiaminodiphenylmethane | 0.083995 | 0.11633 | 0.1905 | 0.26179 | 0.36772 | 0.69326 | 0.99521 | 1.568 | 2.1916 | 3.6244 | 5.1773 | 6.8897 | 8.805 | 10.9456 | 13.201 | 15.8925 | 18.663 | 22.1152 | 25.5818 | 28.276 | 31.7199 | 35.2518 | 40.939 | 42.4248 | 47.6481 | 50.6484 | 55.2045 | 64.4363 | 73.3775 | 82.9049 | 93.3364 | 104.0472 | 118.1973 | 126.3525 | 138.0584 | 150.2401 | 163.1327
139-65-1 | Thiodianiline, 4,4'- | 0.067196 | 0.093062 | 0.1524 | 0.20943 | 0.29418 | 0.55461 | 0.79616 | 1.2544 | 1.7533 | 2.8995 | 4.1418 | 5.5118 | 7.044 | 8.7565 | 10.5608 | 12.714 | 14.9304 | 17.6922 | 20.4654 | 22.6208 | 25.3759 | 28.2014 | 32.7512 | 33.9399 | 38.1185 | 40.5187 | 44.1636 | 51.5491 | 58.702 | 66.324 | 74.6692 | 83.2378 | 94.5579 | 101.082 | 110.4467 | 120.1921 | 130.5062
62-56-6 | Thiourea | 0.0067196 | 0.0093062 | 0.01524 | 0.020943 | 0.029418 | 0.055461 | 0.079616 | 0.12544 | 0.17533 | 0.28995 | 0.41418 | 0.55118 | 0.7044 | 0.87565 | 1.0561 | 1.2714 | 1.493 | 1.7692 | 2.0465 | 2.2621 | 2.5376 | 2.8201 | 3.2751 | 3.394 | 3.8118 | 4.0519 | 4.4164 | 5.1549 | 5.8702 | 6.6324 | 7.4669 | 8.3238 | 9.4558 | 10.1082 | 11.0447 | 12.0192 | 13.0506
108-88-3 | Toluene | 0.067196 | 0.093062 | 0.1524 | 0.20943 | 0.29418 | 0.55461 | 0.79616 | 1.2544 | 1.7533 | 2.8995 | 4.1418 | 5.5118 | 7.044 | 8.7565 | 10.5608 | 12.714 | 14.9304 | 17.6922 | 20.4654 | 22.6208 | 25.3759 | 28.2014 | 32.7512 | 33.9399 | 38.1185 | 40.5187 | 44.1636 | 51.5491 | 58.702 | 66.324 | 74.6692 | 83.2378 | 94.5579 | 101.082 | 110.4467 | 120.1921 | 130.5062
584-84-9 | Toluene-2,4-diisocyanate | 33.5979 | 46.5311 | 76.1995 | 104.7156 | 147.0878 | 277.304 | 398.0824 | 627.1912 | 876.631 | 1449.7521 | 2070.9079 | 2755.8997 | 3522.0198 | 4378.2317 | 5280.414 | 6357.0056 | 7465.2009 | 8846.0827 | 10232.7027 | 11310.3975 | 12687.9453 | 14100.7127 | 16375.614 | 16969.9358 | 19059.237 | 20259.3574 | 22081.8063 | 25774.526 | 29351.0149 | 33161.9779 | 37334.5768 | 41618.8921 | 47278.9256 | 50541.0045 | 55223.3491 | 60096.0491 | 65253.0875
95-80-7 | Toluene diamine, 2,4- | 0.10751 | 0.1489 | 0.24384 | 0.33509 | 0.47068 | 0.88737 | 1.2739 | 2.007 | 2.8052 | 4.6392 | 6.6269 | 8.8189 | 11.2705 | 14.0103 | 16.8973 | 20.3424 | 23.8886 | 28.3075 | 32.7446 | 36.1933 | 40.6014 | 45.1223 | 52.402 | 54.3038 | 60.9896 | 64.8299 | 70.6618 | 82.4785 | 93.9232 | 106.1183 | 119.4706 | 133.1805 | 151.2926 | 161.7312 | 176.7147 | 192.3074 | 208.8099
#REF! | #REF! | 0.010079 | 0.013959 | 0.02286 | 0.031415 | 0.044126 | 0.083191 | 0.11942 | 0.18816 | 0.26299 | 0.43493 | 0.62127 | 0.82677 | 1.0566 | 1.3135 | 1.5841 | 1.9071 | 2.2396 | 2.6538 | 3.0698 | 3.3931 | 3.8064 | 4.2302 | 4.9127 | 5.091 | 5.7178 | 6.0778 | 6.6245 | 7.7324 | 8.8053 | 9.9486 | 11.2004 | 12.4857 | 14.1837 | 15.1623 | 16.567 | 18.0288 | 19.5759
95-53-4 | Toluidine, o- (Methylaniline, 2-) | #REF! | #REF! | #REF! | #REF! | #REF! | #REF! | #REF! | #REF! | #REF! | #REF! | #REF! | #REF! | #REF! | #REF! | #REF! | #REF! | #REF! | #REF! | #REF! | #REF! | #REF! | #REF! | #REF! | #REF! | #REF! | #REF! | #REF! | #REF! | #REF! | #REF! | #REF! | #REF! | #REF! | #REF! | #REF! | #REF! | #REF!
8001-35-2 | Toxaphene (chlorinated camphene) | 0.23519 | 0.32572 | 0.5334 | 0.73301 | 1.0296 | 1.9411 | 2.7866 | 4.3903 | 6.1364 | 10.1483 | 14.4964 | 19.2913 | 24.6541 | 30.6476 | 36.9629 | 44.499 | 52.2564 | 61.9226 | 71.6289 | 79.1728 | 88.8156 | 98.705 | 114.6293 | 118.7896 | 133.4147 | 141.8155 | 154.5726 | 180.4217 | 205.4571 | 232.1338 | 261.342 | 291.3322 | 330.9525 | 353.787 | 386.5634 | 420.6723 | 456.7716
10061-02-6 | trans-1,3-Dichloropropene | 2.0159 | 2.7919 | 4.572 | 6.2829 | 8.8253 | 16.6382 | 23.8849 | 37.6315 | 52.5979 | 86.9851 | 124.2545 | 165.354 | 211.3212 | 262.6939 | 316.8248 | 381.4203 | 447.9121 | 530.765 | 613.9622 | 678.6239 | 761.2767 | 846.0428 | 982.5368 | 1018.1961 | 1143.5542 | 1215.5614 | 1324.9084 | 1546.4716 | 1761.0609 | 1989.7187 | 2240.0746 | 2497.1335 | 2836.7355 | 3032.4603 | 3313.4009 | 3605.7629 | 3915.1853
120-82-1 | Trichlorobenzene, 1,2,4- | 2.0159 | 2.7919 | 4.572 | 6.2829 | 8.8253 | 16.6382 | 23.8849 | 37.6315 | 52.5979 | 86.9851 | 124.2545 | 165.354 | 211.3212 | 262.6939 | 316.8248 | 381.4203 | 447.9121 | 530.765 | 613.9622 | 678.6239 | 761.2767 | 846.0428 | 982.5368 | 1018.1961 | 1143.5542 | 1215.5614 | 1324.9084 | 1546.4716 | 1761.0609 | 1989.7187 | 2240.0746 | 2497.1335 | 2836.7355 | 3032.4603 | 3313.4009 | 3605.7629 | 3915.1853
79-00-5 | Trichloroethane, 1,1,2- | 2.0159 | 2.7919 | 4.572 | 6.2829 | 8.8253 | 16.6382 | 23.8849 | 37.6315 | 52.5979 | 86.9851 | 124.2545 | 165.354 | 211.3212 | 262.6939 | 316.8248 | 381.4203 | 447.9121 | 530.765 | 613.9622 | 678.6239 | 761.2767 | 846.0428 | 982.5368 | 1018.1961 | 1143.5542 | 1215.5614 | 1324.9084 | 1546.4716 | 1761.0609 | 1989.7187 | 2240.0746 | 2497.1335 | 2836.7355 | 3032.4603 | 3313.4009 | 3605.7629 | 3915.1853
79-01-6 | Trichloroethylene (TCE) | 0.0033598 | 0.0046531 | 0.00762 | 0.010472 | 0.014709 | 0.02773 | 0.039808 | 0.062719 | 0.087663 | 0.14498 | 0.20709 | 0.27559 | 0.3522 | 0.43782 | 0.52804 | 0.6357 | 0.74652 | 0.88461 | 1.0233 | 1.131 | 1.2688 | 1.4101 | 1.6376 | 1.697 | 1.9059 | 2.0259 | 2.2082 | 2.5775 | 2.9351 | 3.3162 | 3.7335 | 4.1619 | 4.7279 | 5.0541 | 5.5223 | 6.0096 | 6.5253
75-69-4 | Trichlorofluoromethane (CFC-11) | 4.0317e-05 | 5.5837e-05 | 9.1439e-05 | 0.00012566 | 0.00017651 | 0.00033276 | 0.0004777 | 0.00075263 | 0.001052 | 0.0017397 | 0.0024851 | 0.0033071 | 0.0042264 | 0.0052539 | 0.0063365 | 0.0076284 | 0.0089582 | 0.010615 | 0.012279 | 0.013572 | 0.015226 | 0.016921 | 0.019651 | 0.020364 | 0.022871 | 0.024311 | 0.026498 | 0.030929 | 0.035221 | 0.039794 | 0.044801 | 0.049943 | 0.056735 | 0.060649 | 0.066268 | 0.072115 | 0.078304
88-06-2 | Trichlorophenol, 2,4,6- | 6.7196 | 9.3062 | 15.2399 | 20.9431 | 29.4176 | 55.4608 | 79.6165 | 125.4382 | 175.3262 | 289.9504 | 414.1816 | 551.1799 | 704.404 | 875.6463 | 1056.0828 | 1271.4011 | 1493.0402 | 1769.2165 | 2046.5405 | 2262.0795 | 2537.5891 | 2820.1425 | 3275.1228 | 3393.9872 | 3811.8474 | 4051.8715 | 4416.3613 | 5154.9052 | 5870.203 | 6632.3956 | 7466.9154 | 8323.7784 | 9455.7851 | 10108.2009 | 11044.6698 | 12019.2098 | 13050.6175
96-18-4 | Trichloropropane, 1,2,3- | 0.022511 | 0.031176 | 0.051054 | 0.070159 | 0.098549 | 0.18579 | 0.26672 | 0.42022 | 0.58734 | 0.97133 | 1.3875 | 1.8465 | 2.3598 | 2.9334 | 3.5379 | 4.2592 | 5.0017 | 5.9269 | 6.8559 | 7.578 | 8.5009 | 9.4475 | 10.9717 | 11.3699 | 12.7697 | 13.5738 | 14.7948 | 17.2689 | 19.6652 | 22.2185 | 25.0142 | 27.8847 | 31.6769 | 33.8625 | 36.9996 | 40.2644 | 43.7196
#REF! | #REF! | 0.038179 | 0.052876 | 0.08659 | 0.11899 | 0.16715 | 0.31512 | 0.45237 | 0.71272 | 0.99617 | 1.6474 | 2.3533 | 3.1317 | 4.0023 | 4.9753 | 6.0005 | 7.2239 | 8.4832 | 10.0524 | 11.6281 | 12.8527 | 14.4181 | 16.0235 | 18.6087 | 19.284 | 21.6582 | 23.022 | 25.093 | 29.2892 | 33.3534 | 37.6841 | 42.4257 | 47.2942 | 53.7261 | 57.433 | 62.7538 | 68.291 | 74.1512
121-44-8 | Triethylamine | 3.3598 | 4.6531 | 7.62 | 10.4716 | 14.7088 | 27.7304 | 39.8082 | 62.7191 | 87.6631 | 144.9752 | 207.0908 | 275.59 | 352.202 | 437.8232 | 528.0414 | 635.7006 | 746.5201 | 884.6083 | 1023.2703 | 1131.0398 | 1268.7945 | 1410.0713 | 1637.5614 | 1696.9936 | 1905.9237 | 2025.9357 | 2208.1806 | 2577.4526 | 2935.1015 | 3316.1978 | 3733.4577 | 4161.8892 | 4727.8926 | 5054.1004 | 5522.3349 | 6009.6049 | 6525.3088
526-73-8 | Trimethylbenzene, 1,2,3- | 3.3598 | 4.6531 | 7.62 | 10.4716 | 14.7088 | 27.7304 | 39.8082 | 62.7191 | 87.6631 | 144.9752 | 207.0908 | 275.59 | 352.202 | 437.8232 | 528.0414 | 635.7006 | 746.5201 | 884.6083 | 1023.2703 | 1131.0398 | 1268.7945 | 1410.0713 | 1637.5614 | 1696.9936 | 1905.9237 | 2025.9357 | 2208.1806 | 2577.4526 | 2935.1015 | 3316.1978 | 3733.4577 | 4161.8892 | 4727.8926 | 5054.1004 | 5522.3349 | 6009.6049 | 6525.3088
95-63-6 | Trimethylbenzene, 1,2,4- | 3.3598 | 4.6531 | 7.62 | 10.4716 | 14.7088 | 27.7304 | 39.8082 | 62.7191 | 87.6631 | 144.9752 | 207.0908 | 275.59 | 352.202 | 437.8232 | 528.0414 | 635.7006 | 746.5201 | 884.6083 | 1023.2703 | 1131.0398 | 1268.7945 | 1410.0713 | 1637.5614 | 1696.9936 | 1905.9237 | 2025.9357 | 2208.1806 | 2577.4526 | 2935.1015 | 3316.1978 | 3733.4577 | 4161.8892 | 4727.8926 | 5054.1004 | 5522.3349 | 6009.6049 | 6525.3088
108-67-8 | Trimethylbenzene, 1,3,5- | 3.3598 | 4.6531 | 7.62 | 10.4716 | 14.7088 | 27.7304 | 39.8082 | 62.7191 | 87.6631 | 144.9752 | 207.0908 | 275.59 | 352.202 | 437.8232 | 528.0414 | 635.7006 | 746.5201 | 884.6083 | 1023.2703 | 1131.0398 | 1268.7945 | 1410.0713 | 1637.5614 | 1696.9936 | 1905.9237 | 2025.9357 | 2208.1806 | 2577.4526 | 2935.1015 | 3316.1978 | 3733.4577 | 4161.8892 | 4727.8926 | 5054.1004 | 5522.3349 | 6009.6049 | 6525.3088
7440-62-2 | Vanadium | 3.0268e-05 | 4.192e-05 | 6.8648e-05 | 9.4338e-05 | 0.00013251 | 0.00024982 | 0.00035863 | 0.00056504 | 0.00078976 | 0.0013061 | 0.0018657 | 0.0024828 | 0.003173 | 0.0039444 | 0.0047571 | 0.005727 | 0.0067254 | 0.0079694 | 0.0092187 | 0.01019 | 0.011431 | 0.012703 | 0.014753 | 0.015288 | 0.01717 | 0.018252 | 0.019894 | 0.02322 | 0.026442 | 0.029876 | 0.033635 | 0.037494 | 0.042594 | 0.045532 | 0.049751 | 0.054141 | 0.058787
1314-62-1 | Vanadium Pentoxide, (V2O5) | #REF! | #REF! | #REF! | #REF! | #REF! | #REF! | #REF! | #REF! | #REF! | #REF! | #REF! | #REF! | #REF! | #REF! | #REF! | #REF! | #REF! | #REF! | #REF! | #REF! | #REF! | #REF! | #REF! | #REF! | #REF! | #REF! | #REF! | #REF! | #REF! | #REF! | #REF! | #REF! | #REF! | #REF! | #REF! | #REF! | #REF!
108-05-4 | Vinyl acetate | #REF! | #REF! | #REF! | #REF! | #REF! | #REF! | #REF! | #REF! | #REF! | #REF! | #REF! | #REF! | #REF! | #REF! | #REF! | #REF! | #REF! | #REF! | #REF! | #REF! | #REF! | #REF! | #REF! | #REF! | #REF! | #REF! | #REF! | #REF! | #REF! | #REF! | #REF! | #REF! | #REF! | #REF! | #REF! | #REF! | #REF!
593-60-2 | Vinyl bromide | #REF! | #REF! | #REF! | #REF! | #REF! | #REF! | #REF! | #REF! | #REF! | #REF! | #REF! | #REF! | #REF! | #REF! | #REF! | #REF! | #REF! | #REF! | #REF! | #REF! | #REF! | #REF! | #REF! | #REF! | #REF! | #REF! | #REF! | #REF! | #REF! | #REF! | #REF! | #REF! | #REF! | #REF! | #REF! | #REF! | #REF!
75-01-4 | Vinyl chloride | #REF! | #REF! | #REF! | #REF! | #REF! | #REF! | #REF! | #REF! | #REF! | #REF! | #REF! | #REF! | #REF! | #REF! | #REF! | #REF! | #REF! | #REF! | #REF! | #REF! | #REF! | #REF! | #REF! | #REF! | #REF! | #REF! | #REF! | #REF! | #REF! | #REF! | #REF! | #REF! | #REF! | #REF! | #REF! | #REF! | #REF!
1330-20-7 | Xylenes | #REF! | #REF! | #REF! | #REF! | #REF! | #REF! | #REF! | #REF! | #REF! | #REF! | #REF! | #REF! | #REF! | #REF! | #REF! | #REF! | #REF! | #REF! | #REF! | #REF! | #REF! | #REF! | #REF! | #REF! | #REF! | #REF! | #REF! | #REF! | #REF! | #REF! | #REF! | #REF! | #REF! | #REF! | #REF! | #REF! | #REF!
108-38-3 | Xylenes, m- | #REF! | #REF! | #REF! | #REF! | #REF! | #REF! | #REF! | #REF! | #REF! | #REF! | #REF! | #REF! | #REF! | #REF! | #REF! | #REF! | #REF! | #REF! | #REF! | #REF! | #REF! | #REF! | #REF! | #REF! | #REF! | #REF! | #REF! | #REF! | #REF! | #REF! | #REF! | #REF! | #REF! | #REF! | #REF! | #REF! | #REF!
95-47-6 | Xylenes, o- | #REF! | #REF! | #REF! | #REF! | #REF! | #REF! | #REF! | #REF! | #REF! | #REF! | #REF! | #REF! | #REF! | #REF! | #REF! | #REF! | #REF! | #REF! | #REF! | #REF! | #REF! | #REF! | #REF! | #REF! | #REF! | #REF! | #REF! | #REF! | #REF! | #REF! | #REF! | #REF! | #REF! | #REF! | #REF! | #REF! | #REF!
106-42-3 | Xylenes, p- | #REF! | #REF! | #REF! | #REF! | #REF! | #REF! | #REF! | #REF! | #REF! | #REF! | #REF! | #REF! | #REF! | #REF! | #REF! | #REF! | #REF! | #REF! | #REF! | #REF! | #REF! | #REF! | #REF! | #REF! | #REF! | #REF! | #REF! | #REF! | #REF! | #REF! | #REF! | #REF! | #REF! | #REF! | #REF! | #REF! | #REF!
13530-65-9 | Zinc chromate | #REF! | #REF! | #REF! | #REF! | #REF! | #REF! | #REF! | #REF! | #REF! | #REF! | #REF! | #REF! | #REF! | #REF! | #REF! | #REF! | #REF! | #REF! | #REF! | #REF! | #REF! | #REF! | #REF! | #REF! | #REF! | #REF! | #REF! | #REF! | #REF! | #REF! | #REF! | #REF! | #REF! | #REF! | #REF! | #REF! | #REF!
#REF! | #REF! | #REF! | #REF! | #REF! | #REF! | #REF! | #REF! | #REF! | #REF! | #REF! | #REF! | #REF! | #REF! | #REF! | #REF! | #REF! | #REF! | #REF! | #REF! | #REF! | #REF! | #REF! | #REF! | #REF! | #REF! | #REF! | #REF! | #REF! | #REF! | #REF! | #REF! | #REF! | #REF! | #REF! | #REF! | #REF! | #REF! | #REF!
#REF! | #REF! | #REF! | #REF! | #REF! | #REF! | #REF! | #REF! | #REF! | #REF! | #REF! | #REF! | #REF! | #REF! | #REF! | #REF! | #REF! | #REF! | #REF! | #REF! | #REF! | #REF! | #REF! | #REF! | #REF! | #REF! | #REF! | #REF! | #REF! | #REF! | #REF! | #REF! | #REF! | #REF! | #REF! | #REF! | #REF! | #REF! | #REF!
#REF! | #REF! | #REF! | #REF! | #REF! | #REF! | #REF! | #REF! | #REF! | #REF! | #REF! | #REF! | #REF! | #REF! | #REF! | #REF! | #REF! | #REF! | #REF! | #REF! | #REF! | #REF! | #REF! | #REF! | #REF! | #REF! | #REF! | #REF! | #REF! | #REF! | #REF! | #REF! | #REF! | #REF! | #REF! | #REF! | #REF! | #REF! | #REF!
#REF! | #REF! | #REF! | #REF! | #REF! | #REF! | #REF! | #REF! | #REF! | #REF! | #REF! | #REF! | #REF! | #REF! | #REF! | #REF! | #REF! | #REF! | #REF! | #REF! | #REF! | #REF! | #REF! | #REF! | #REF! | #REF! | #REF! | #REF! | #REF! | #REF! | #REF! | #REF! | #REF! | #REF! | #REF! | #REF! | #REF! | #REF! | #REF!
#REF! | #REF! | #REF! | #REF! | #REF! | #REF! | #REF! | #REF! | #REF! | #REF! | #REF! | #REF! | #REF! | #REF! | #REF! | #REF! | #REF! | #REF! | #REF! | #REF! | #REF! | #REF! | #REF! | #REF! | #REF! | #REF! | #REF! | #REF! | #REF! | #REF! | #REF! | #REF! | #REF! | #REF! | #REF! | #REF! | #REF! | #REF! | #REF!
#REF! | #REF! | #REF! | #REF! | #REF! | #REF! | #REF! | #REF! | #REF! | #REF! | #REF! | #REF! | #REF! | #REF! | #REF! | #REF! | #REF! | #REF! | #REF! | #REF! | #REF! | #REF! | #REF! | #REF! | #REF! | #REF! | #REF! | #REF! | #REF! | #REF! | #REF! | #REF! | #REF! | #REF! | #REF! | #REF! | #REF! | #REF! | #REF!
#REF! | #REF! | #REF! | #REF! | #REF! | #REF! | #REF! | #REF! | #REF! | #REF! | #REF! | #REF! | #REF! | #REF! | #REF! | #REF! | #REF! | #REF! | #REF! | #REF! | #REF! | #REF! | #REF! | #REF! | #REF! | #REF! | #REF! | #REF! | #REF! | #REF! | #REF! | #REF! | #REF! | #REF! | #REF! | #REF! | #REF! | #REF! | #REF!
#REF! | #REF! | #REF! | #REF! | #REF! | #REF! | #REF! | #REF! | #REF! | #REF! | #REF! | #REF! | #REF! | #REF! | #REF! | #REF! | #REF! | #REF! | #REF! | #REF! | #REF! | #REF! | #REF! | #REF! | #REF! | #REF! | #REF! | #REF! | #REF! | #REF! | #REF! | #REF! | #REF! | #REF! | #REF! | #REF! | #REF! | #REF! | #REF!
#REF! | #REF! | #REF! | #REF! | #REF! | #REF! | #REF! | #REF! | #REF! | #REF! | #REF! | #REF! | #REF! | #REF! | #REF! | #REF! | #REF! | #REF! | #REF! | #REF! | #REF! | #REF! | #REF! | #REF! | #REF! | #REF! | #REF! | #REF! | #REF! | #REF! | #REF! | #REF! | #REF! | #REF! | #REF! | #REF! | #REF! | #REF! | #REF!
#REF! | #REF! | #REF! | #REF! | #REF! | #REF! | #REF! | #REF! | #REF! | #REF! | #REF! | #REF! | #REF! | #REF! | #REF! | #REF! | #REF! | #REF! | #REF! | #REF! | #REF! | #REF! | #REF! | #REF! | #REF! | #REF! | #REF! | #REF! | #REF! | #REF! | #REF! | #REF! | #REF! | #REF! | #REF! | #REF! | #REF! | #REF! | #REF!
#REF! | #REF! | #REF! | #REF! | #REF! | #REF! | #REF! | #REF! | #REF! | #REF! | #REF! | #REF! | #REF! | #REF! | #REF! | #REF! | #REF! | #REF! | #REF! | #REF! | #REF! | #REF! | #REF! | #REF! | #REF! | #REF! | #REF! | #REF! | #REF! | #REF! | #REF! | #REF! | #REF! | #REF! | #REF! | #REF! | #REF! | #REF! | #REF!
#REF! | #REF! | #REF! | #REF! | #REF! | #REF! | #REF! | #REF! | #REF! | #REF! | #REF! | #REF! | #REF! | #REF! | #REF! | #REF! | #REF! | #REF! | #REF! | #REF! | #REF! | #REF! | #REF! | #REF! | #REF! | #REF! | #REF! | #REF! | #REF! | #REF! | #REF! | #REF! | #REF! | #REF! | #REF! | #REF! | #REF! | #REF! | #REF!
#REF! | #REF! | #REF! | #REF! | #REF! | #REF! | #REF! | #REF! | #REF! | #REF! | #REF! | #REF! | #REF! | #REF! | #REF! | #REF! | #REF! | #REF! | #REF! | #REF! | #REF! | #REF! | #REF! | #REF! | #REF! | #REF! | #REF! | #REF! | #REF! | #REF! | #REF! | #REF! | #REF! | #REF! | #REF! | #REF! | #REF! | #REF! | #REF!
#REF! | #REF! | #REF! | #REF! | #REF! | #REF! | #REF! | #REF! | #REF! | #REF! | #REF! | #REF! | #REF! | #REF! | #REF! | #REF! | #REF! | #REF! | #REF! | #REF! | #REF! | #REF! | #REF! | #REF! | #REF! | #REF! | #REF! | #REF! | #REF! | #REF! | #REF! | #REF! | #REF! | #REF! | #REF! | #REF! | #REF! | #REF! | #REF!
#REF! | #REF! | #REF! | #REF! | #REF! | #REF! | #REF! | #REF! | #REF! | #REF! | #REF! | #REF! | #REF! | #REF! | #REF! | #REF! | #REF! | #REF! | #REF! | #REF! | #REF! | #REF! | #REF! | #REF! | #REF! | #REF! | #REF! | #REF! | #REF! | #REF! | #REF! | #REF! | #REF! | #REF! | #REF! | #REF! | #REF! | #REF! | #REF!
#REF! | #REF! | #REF! | #REF! | #REF! | #REF! | #REF! | #REF! | #REF! | #REF! | #REF! | #REF! | #REF! | #REF! | #REF! | #REF! | #REF! | #REF! | #REF! | #REF! | #REF! | #REF! | #REF! | #REF! | #REF! | #REF! | #REF! | #REF! | #REF! | #REF! | #REF! | #REF! | #REF! | #REF! | #REF! | #REF! | #REF! | #REF! | #REF!
#REF! | #REF! | #REF! | #REF! | #REF! | #REF! | #REF! | #REF! | #REF! | #REF! | #REF! | #REF! | #REF! | #REF! | #REF! | #REF! | #REF! | #REF! | #REF! | #REF! | #REF! | #REF! | #REF! | #REF! | #REF! | #REF! | #REF! | #REF! | #REF! | #REF! | #REF! | #REF! | #REF! | #REF! | #REF! | #REF! | #REF! | #REF! | #REF!
#REF! | #REF! | #REF! | #REF! | #REF! | #REF! | #REF! | #REF! | #REF! | #REF! | #REF! | #REF! | #REF! | #REF! | #REF! | #REF! | #REF! | #REF! | #REF! | #REF! | #REF! | #REF! | #REF! | #REF! | #REF! | #REF! | #REF! | #REF! | #REF! | #REF! | #REF! | #REF! | #REF! | #REF! | #REF! | #REF! | #REF! | #REF! | #REF!
#REF! | #REF! | #REF! | #REF! | #REF! | #REF! | #REF! | #REF! | #REF! | #REF! | #REF! | #REF! | #REF! | #REF! | #REF! | #REF! | #REF! | #REF! | #REF! | #REF! | #REF! | #REF! | #REF! | #REF! | #REF! | #REF! | #REF! | #REF! | #REF! | #REF! | #REF! | #REF! | #REF! | #REF! | #REF! | #REF! | #REF! | #REF! | #REF!
#REF! | #REF! | #REF! | #REF! | #REF! | #REF! | #REF! | #REF! | #REF! | #REF! | #REF! | #REF! | #REF! | #REF! | #REF! | #REF! | #REF! | #REF! | #REF! | #REF! | #REF! | #REF! | #REF! | #REF! | #REF! | #REF! | #REF! | #REF! | #REF! | #REF! | #REF! | #REF! | #REF! | #REF! | #REF! | #REF! | #REF! | #REF! | #REF!
#REF! | #REF! | #REF! | #REF! | #REF! | #REF! | #REF! | #REF! | #REF! | #REF! | #REF! | #REF! | #REF! | #REF! | #REF! | #REF! | #REF! | #REF! | #REF! | #REF! | #REF! | #REF! | #REF! | #REF! | #REF! | #REF! | #REF! | #REF! | #REF! | #REF! | #REF! | #REF! | #REF! | #REF! | #REF! | #REF! | #REF! | #REF! | #REF!
#REF! | #REF! | #REF! | #REF! | #REF! | #REF! | #REF! | #REF! | #REF! | #REF! | #REF! | #REF! | #REF! | #REF! | #REF! | #REF! | #REF! | #REF! | #REF! | #REF! | #REF! | #REF! | #REF! | #REF! | #REF! | #REF! | #REF! | #REF! | #REF! | #REF! | #REF! | #REF! | #REF! | #REF! | #REF! | #REF! | #REF! | #REF! | #REF!
#REF! | #REF! | #REF! | #REF! | #REF! | #REF! | #REF! | #REF! | #REF! | #REF! | #REF! | #REF! | #REF! | #REF! | #REF! | #REF! | #REF! | #REF! | #REF! | #REF! | #REF! | #REF! | #REF! | #REF! | #REF! | #REF! | #REF! | #REF! | #REF! | #REF! | #REF! | #REF! | #REF! | #REF! | #REF! | #REF! | #REF! | #REF! | #REF!
#REF! | #REF! | #REF! | #REF! | #REF! | #REF! | #REF! | #REF! | #REF! | #REF! | #REF! | #REF! | #REF! | #REF! | #REF! | #REF! | #REF! | #REF! | #REF! | #REF! | #REF! | #REF! | #REF! | #REF! | #REF! | #REF! | #REF! | #REF! | #REF! | #REF! | #REF! | #REF! | #REF! | #REF! | #REF! | #REF! | #REF! | #REF! | #REF!
#REF! | #REF! | #REF! | #REF! | #REF! | #REF! | #REF! | #REF! | #REF! | #REF! | #REF! | #REF! | #REF! | #REF! | #REF! | #REF! | #REF! | #REF! | #REF! | #REF! | #REF! | #REF! | #REF! | #REF! | #REF! | #REF! | #REF! | #REF! | #REF! | #REF! | #REF! | #REF! | #REF! | #REF! | #REF! | #REF! | #REF! | #REF! | #REF!
#REF! | #REF! | #REF! | #REF! | #REF! | #REF! | #REF! | #REF! | #REF! | #REF! | #REF! | #REF! | #REF! | #REF! | #REF! | #REF! | #REF! | #REF! | #REF! | #REF! | #REF! | #REF! | #REF! | #REF! | #REF! | #REF! | #REF! | #REF! | #REF! | #REF! | #REF! | #REF! | #REF! | #REF! | #REF! | #REF! | #REF! | #REF! | #REF!
#REF! | #REF! | #REF! | #REF! | #REF! | #REF! | #REF! | #REF! | #REF! | #REF! | #REF! | #REF! | #REF! | #REF! | #REF! | #REF! | #REF! | #REF! | #REF! | #REF! | #REF! | #REF! | #REF! | #REF! | #REF! | #REF! | #REF! | #REF! | #REF! | #REF! | #REF! | #REF! | #REF! | #REF! | #REF! | #REF! | #REF! | #REF! | #REF!
#REF! | #REF! | #REF! | #REF! | #REF! | #REF! | #REF! | #REF! | #REF! | #REF! | #REF! | #REF! | #REF! | #REF! | #REF! | #REF! | #REF! | #REF! | #REF! | #REF! | #REF! | #REF! | #REF! | #REF! | #REF! | #REF! | #REF! | #REF! | #REF! | #REF! | #REF! | #REF! | #REF! | #REF! | #REF! | #REF! | #REF! | #REF! | #REF!
#REF! | #REF! | #REF! | #REF! | #REF! | #REF! | #REF! | #REF! | #REF! | #REF! | #REF! | #REF! | #REF! | #REF! | #REF! | #REF! | #REF! | #REF! | #REF! | #REF! | #REF! | #REF! | #REF! | #REF! | #REF! | #REF! | #REF! | #REF! | #REF! | #REF! | #REF! | #REF! | #REF! | #REF! | #REF! | #REF! | #REF! | #REF! | #REF!
#REF! | #REF! | #REF! | #REF! | #REF! | #REF! | #REF! | #REF! | #REF! | #REF! | #REF! | #REF! | #REF! | #REF! | #REF! | #REF! | #REF! | #REF! | #REF! | #REF! | #REF! | #REF! | #REF! | #REF! | #REF! | #REF! | #REF! | #REF! | #REF! | #REF! | #REF! | #REF! | #REF! | #REF! | #REF! | #REF! | #REF! | #REF! | #REF!
#REF! | #REF! | #REF! | #REF! | #REF! | #REF! | #REF! | #REF! | #REF! | #REF! | #REF! | #REF! | #REF! | #REF! | #REF! | #REF! | #REF! | #REF! | #REF! | #REF! | #REF! | #REF! | #REF! | #REF! | #REF! | #REF! | #REF! | #REF! | #REF! | #REF! | #REF! | #REF! | #REF! | #REF! | #REF! | #REF! | #REF! | #REF! | #REF!
#REF! | #REF! | #REF! | #REF! | #REF! | #REF! | #REF! | #REF! | #REF! | #REF! | #REF! | #REF! | #REF! | #REF! | #REF! | #REF! | #REF! | #REF! | #REF! | #REF! | #REF! | #REF! | #REF! | #REF! | #REF! | #REF! | #REF! | #REF! | #REF! | #REF! | #REF! | #REF! | #REF! | #REF! | #REF! | #REF! | #REF! | #REF! | #REF!
#REF! | #REF! | #REF! | #REF! | #REF! | #REF! | #REF! | #REF! | #REF! | #REF! | #REF! | #REF! | #REF! | #REF! | #REF! | #REF! | #REF! | #REF! | #REF! | #REF! | #REF! | #REF! | #REF! | #REF! | #REF! | #REF! | #REF! | #REF! | #REF! | #REF! | #REF! | #REF! | #REF! | #REF! | #REF! | #REF! | #REF! | #REF! | #REF!
#REF! | #REF! | #REF! | #REF! | #REF! | #REF! | #REF! | #REF! | #REF! | #REF! | #REF! | #REF! | #REF! | #REF! | #REF! | #REF! | #REF! | #REF! | #REF! | #REF! | #REF! | #REF! | #REF! | #REF! | #REF! | #REF! | #REF! | #REF! | #REF! | #REF! | #REF! | #REF! | #REF! | #REF! | #REF! | #REF! | #REF! | #REF! | #REF!
#REF! | #REF! | #REF! | #REF! | #REF! | #REF! | #REF! | #REF! | #REF! | #REF! | #REF! | #REF! | #REF! | #REF! | #REF! | #REF! | #REF! | #REF! | #REF! | #REF! | #REF! | #REF! | #REF! | #REF! | #REF! | #REF! | #REF! | #REF! | #REF! | #REF! | #REF! | #REF! | #REF! | #REF! | #REF! | #REF! | #REF! | #REF! | #REF!

## 35ft (hidden)
In tons/yr | Stack Height (ft) | >30-<=35 | >30-<=35 | >30-<=35 | >30-<=35 | >30-<=35 | >30-<=35 | >30-<=35 | >30-<=35 | >30-<=35 | >30-<=35 | >30-<=35 | >30-<=35 | >30-<=35 | >30-<=35 | >30-<=35 | >30-<=35 | >30-<=35 | >30-<=35 | >30-<=35 | >30-<=35 | >30-<=35 | >30-<=35 | >30-<=35 | >30-<=35 | >30-<=35 | >30-<=35 | >30-<=35 | >30-<=35 | >30-<=35 | >30-<=35 | >30-<=35 | >30-<=35 | >30-<=35 | >30-<=35 | >30-<=35 | >30-<=35 | >30-<=35
| Distance to Fenceline (m) | 5 | 10 | 15 | 20 | 25 | 35 | 50 | 75 | 100 | 150 | 200 | 250 | 300 | 350 | 400 | 450 | 500 | 550 | 600 | 650 | 700 | 750 | 800 | 850 | 900 | 950 | 1000 | 1100 | 1200 | 1300 | 1400 | 1500 | 1600 | 1700 | 1800 | 1900 | 2000
CAS Number | Air Toxic
75-07-0 | Acetaldehyde | 0.2313 | 0.30725 | 0.48908 | 0.68381 | 0.88161 | 1.6674 | 2.2249 | 3.3777 | 4.6975 | 7.8377 | 11.0931 | 14.7066 | 18.4723 | 22.717 | 27.0379 | 32.2087 | 37.419 | 43.9437 | 50.3462 | 55.2464 | 61.6362 | 68.1898 | 78.8652 | 81.4059 | 91.1061 | 96.5298 | 104.8641 | 121.7631 | 138.1438 | 155.5763 | 174.6664 | 194.2599 | 220.2252 | 234.9538 | 256.2129 | 278.4707 | 301.9959
60-35-5 | Acetamide | 0.025418 | 0.033764 | 0.053746 | 0.075144 | 0.09688 | 0.18323 | 0.2445 | 0.37118 | 0.51621 | 0.86129 | 1.219 | 1.6161 | 2.0299 | 2.4964 | 2.9712 | 3.5394 | 4.112 | 4.829 | 5.5325 | 6.071 | 6.7732 | 7.4934 | 8.6665 | 8.9457 | 10.0117 | 10.6077 | 11.5235 | 13.3806 | 15.1806 | 17.0963 | 19.1941 | 21.3472 | 24.2006 | 25.8191 | 28.1553 | 30.6012 | 33.1864
67-64-1 | Acetone | 3.0501 | 4.0516 | 6.4495 | 9.0173 | 11.6256 | 21.9871 | 29.3394 | 44.5417 | 61.9452 | 103.3547 | 146.2832 | 193.9337 | 243.5912 | 299.565 | 356.5434 | 424.7308 | 493.4376 | 579.4768 | 663.9053 | 728.524 | 812.7845 | 899.2064 | 1039.9803 | 1073.4849 | 1201.3995 | 1272.9203 | 1382.8237 | 1605.6679 | 1821.6767 | 2051.5557 | 2303.2932 | 2561.6692 | 2904.0685 | 3098.2913 | 3378.6321 | 3672.1407 | 3982.363
75-05-8 | Acetonitrile | 0.00039144 | 0.00051996 | 0.00082768 | 0.0011572 | 0.001492 | 0.0028217 | 0.0037652 | 0.0057162 | 0.0079496 | 0.013264 | 0.018773 | 0.024888 | 0.031261 | 0.038444 | 0.045756 | 0.054507 | 0.063324 | 0.074366 | 0.085201 | 0.093494 | 0.10431 | 0.1154 | 0.13346 | 0.13776 | 0.15418 | 0.16336 | 0.17746 | 0.20606 | 0.23378 | 0.26328 | 0.29559 | 0.32875 | 0.37269 | 0.39761 | 0.43359 | 0.47126 | 0.51107
53-96-3 | Acetylaminofluorene, 2- | 0.020334 | 0.027011 | 0.042996 | 0.060116 | 0.077504 | 0.14658 | 0.1956 | 0.29694 | 0.41297 | 0.68903 | 0.97522 | 1.2929 | 1.6239 | 1.9971 | 2.377 | 2.8315 | 3.2896 | 3.8632 | 4.426 | 4.8568 | 5.4186 | 5.9947 | 6.9332 | 7.1566 | 8.0093 | 8.4861 | 9.2188 | 10.7045 | 12.1445 | 13.677 | 15.3553 | 17.0778 | 19.3605 | 20.6553 | 22.5242 | 24.4809 | 26.5491
107-02-8 | Acrolein | 0.0050836 | 0.0067527 | 0.010749 | 0.015029 | 0.019376 | 0.036645 | 0.048899 | 0.074236 | 0.10324 | 0.17226 | 0.24381 | 0.32322 | 0.40599 | 0.49927 | 0.59424 | 0.70788 | 0.8224 | 0.96579 | 1.1065 | 1.2142 | 1.3546 | 1.4987 | 1.7333 | 1.7891 | 2.0023 | 2.1215 | 2.3047 | 2.6761 | 3.0361 | 3.4193 | 3.8388 | 4.2694 | 4.8401 | 5.1638 | 5.6311 | 6.1202 | 6.6373
79-06-1 | Acrylamide | 0.050836 | 0.067527 | 0.10749 | 0.15029 | 0.19376 | 0.36645 | 0.48899 | 0.74236 | 1.0324 | 1.7226 | 2.4381 | 3.2322 | 4.0599 | 4.9927 | 5.9424 | 7.0788 | 8.224 | 9.6579 | 11.0651 | 12.1421 | 13.5464 | 14.9868 | 17.333 | 17.8914 | 20.0233 | 21.2153 | 23.0471 | 26.7611 | 30.3613 | 34.1926 | 38.3882 | 42.6945 | 48.4011 | 51.6382 | 56.3105 | 61.2023 | 66.3727
#REF! | #REF! | 0.2313 | 0.30725 | 0.48908 | 0.68381 | 0.88161 | 1.6674 | 2.2249 | 3.3777 | 4.6975 | 7.8377 | 11.0931 | 14.7066 | 18.4723 | 22.717 | 27.0379 | 32.2087 | 37.419 | 43.9437 | 50.3462 | 55.2464 | 61.6362 | 68.1898 | 78.8652 | 81.4059 | 91.1061 | 96.5298 | 104.8641 | 121.7631 | 138.1438 | 155.5763 | 174.6664 | 194.2599 | 220.2252 | 234.9538 | 256.2129 | 278.4707 | 301.9959
79-10-7 | Acrylic acid | 0.050836 | 0.067527 | 0.10749 | 0.15029 | 0.19376 | 0.36645 | 0.48899 | 0.74236 | 1.0324 | 1.7226 | 2.4381 | 3.2322 | 4.0599 | 4.9927 | 5.9424 | 7.0788 | 8.224 | 9.6579 | 11.0651 | 12.1421 | 13.5464 | 14.9868 | 17.333 | 17.8914 | 20.0233 | 21.2153 | 23.0471 | 26.7611 | 30.3613 | 34.1926 | 38.3882 | 42.6945 | 48.4011 | 51.6382 | 56.3105 | 61.2023 | 66.3727
107-05-1 | Allyl chloride | 0.25418 | 0.33764 | 0.53746 | 0.75144 | 0.9688 | 1.8323 | 2.445 | 3.7118 | 5.1621 | 8.6129 | 12.1903 | 16.1611 | 20.2993 | 24.9637 | 29.712 | 35.3942 | 41.1198 | 48.2897 | 55.3254 | 60.7103 | 67.732 | 74.9339 | 86.665 | 89.4571 | 100.1166 | 106.0767 | 115.2353 | 133.8057 | 151.8064 | 170.963 | 191.9411 | 213.4724 | 242.0057 | 258.1909 | 281.5527 | 306.0117 | 331.8636
7429-90-5 | Aluminum | 0.011692 | 0.015531 | 0.024723 | 0.034566 | 0.044565 | 0.084284 | 0.11247 | 0.17074 | 0.23746 | 0.39619 | 0.56075 | 0.74341 | 0.93377 | 1.1483 | 1.3667 | 1.6281 | 1.8915 | 2.2213 | 2.545 | 2.7927 | 3.1157 | 3.447 | 3.9866 | 4.115 | 4.6054 | 4.8795 | 5.3008 | 6.1551 | 6.9831 | 7.8643 | 8.8293 | 9.8197 | 11.1323 | 11.8768 | 12.9514 | 14.0765 | 15.2657
82-28-0 | Amino-2-methylanthraquinone, 1- | 0.055919 | 0.07428 | 0.11824 | 0.16532 | 0.21314 | 0.4031 | 0.53789 | 0.8166 | 1.1357 | 1.8948 | 2.6819 | 3.5555 | 4.4658 | 5.492 | 6.5366 | 7.7867 | 9.0464 | 10.6237 | 12.1716 | 13.3563 | 14.901 | 16.4855 | 19.0663 | 19.6806 | 22.0257 | 23.3369 | 25.3518 | 29.4372 | 33.3974 | 37.6119 | 42.227 | 46.9639 | 53.2413 | 56.802 | 61.9416 | 67.3226 | 73.01
117-79-3 | Aminoanthraquinone, 2- | 0.00045752 | 0.00060774 | 0.00096742 | 0.0013526 | 0.0017438 | 0.0032981 | 0.0044009 | 0.0066813 | 0.0092918 | 0.015503 | 0.021942 | 0.02909 | 0.036539 | 0.044935 | 0.053482 | 0.06371 | 0.074016 | 0.086922 | 0.099586 | 0.10928 | 0.12192 | 0.13488 | 0.156 | 0.16102 | 0.18021 | 0.19094 | 0.20742 | 0.24085 | 0.27325 | 0.30773 | 0.34549 | 0.38425 | 0.43561 | 0.46474 | 0.50679 | 0.55082 | 0.59735
97-56-3 | Aminoazotoluene, o- (C.I. Solvent Yellow 3) | 8.6421e-05 | 0.0001148 | 0.00018273 | 0.00025549 | 0.00032939 | 0.00062297 | 0.00083128 | 0.001262 | 0.0017551 | 0.0029284 | 0.0041447 | 0.0054948 | 0.0069017 | 0.0084877 | 0.010102 | 0.012034 | 0.013981 | 0.016419 | 0.018811 | 0.020642 | 0.023029 | 0.025478 | 0.029466 | 0.030415 | 0.03404 | 0.036066 | 0.03918 | 0.045494 | 0.051614 | 0.058127 | 0.06526 | 0.072581 | 0.082282 | 0.087785 | 0.095728 | 0.10404 | 0.11283
92-67-1 | Aminobiphenyl, 4- | 25.4179 | 33.7636 | 53.7455 | 75.1445 | 96.8803 | 183.2258 | 244.4951 | 371.1809 | 516.2099 | 861.2889 | 1219.0265 | 1616.1144 | 2029.9265 | 2496.3747 | 2971.1953 | 3539.4231 | 4111.9798 | 4828.9737 | 5532.5443 | 6071.0335 | 6773.204 | 7493.3866 | 8666.5028 | 8945.7072 | 10011.6625 | 10607.6693 | 11523.5307 | 13380.5659 | 15180.6392 | 17096.2975 | 19194.1101 | 21347.2434 | 24200.571 | 25819.0938 | 28155.2676 | 30601.1728 | 33186.3587
7664-41-7 | Ammonia | 0.050836 | 0.067527 | 0.10749 | 0.15029 | 0.19376 | 0.36645 | 0.48899 | 0.74236 | 1.0324 | 1.7226 | 2.4381 | 3.2322 | 4.0599 | 4.9927 | 5.9424 | 7.0788 | 8.224 | 9.6579 | 11.0651 | 12.1421 | 13.5464 | 14.9868 | 17.333 | 17.8914 | 20.0233 | 21.2153 | 23.0471 | 26.7611 | 30.3613 | 34.1926 | 38.3882 | 42.6945 | 48.4011 | 51.6382 | 56.3105 | 61.2023 | 66.3727
62-53-3 | Aniline | 0.012709 | 0.016882 | 0.026873 | 0.037572 | 0.04844 | 0.091613 | 0.12225 | 0.18559 | 0.2581 | 0.43064 | 0.60951 | 0.80806 | 1.015 | 1.2482 | 1.4856 | 1.7697 | 2.056 | 2.4145 | 2.7663 | 3.0355 | 3.3866 | 3.7467 | 4.3333 | 4.4729 | 5.0058 | 5.3038 | 5.7618 | 6.6903 | 7.5903 | 8.5481 | 9.5971 | 10.6736 | 12.1003 | 12.9095 | 14.0776 | 15.3006 | 16.5932
90-04-0 | Anisidine, o- | 0.015251 | 0.020258 | 0.032247 | 0.045087 | 0.058128 | 0.10994 | 0.1467 | 0.22271 | 0.30973 | 0.51677 | 0.73142 | 0.96967 | 1.218 | 1.4978 | 1.7827 | 2.1237 | 2.4672 | 2.8974 | 3.3195 | 3.6426 | 4.0639 | 4.496 | 5.1999 | 5.3674 | 6.007 | 6.3646 | 6.9141 | 8.0283 | 9.1084 | 10.2578 | 11.5165 | 12.8083 | 14.5203 | 15.4915 | 16.8932 | 18.3607 | 19.9118
7440-36-0 | Antimony | 0.015251 | 0.020258 | 0.032247 | 0.045087 | 0.058128 | 0.10994 | 0.1467 | 0.22271 | 0.30973 | 0.51677 | 0.73142 | 0.96967 | 1.218 | 1.4978 | 1.7827 | 2.1237 | 2.4672 | 2.8974 | 3.3195 | 3.6426 | 4.0639 | 4.496 | 5.1999 | 5.3674 | 6.007 | 6.3646 | 6.9141 | 8.0283 | 9.1084 | 10.2578 | 11.5165 | 12.8083 | 14.5203 | 15.4915 | 16.8932 | 18.3607 | 19.9118
ANTIMONY-COMPS | Antimony Compounds | 0.010167 | 0.013505 | 0.021498 | 0.030058 | 0.038752 | 0.07329 | 0.097798 | 0.14847 | 0.20648 | 0.34452 | 0.48761 | 0.64645 | 0.81197 | 0.99855 | 1.1885 | 1.4158 | 1.6448 | 1.9316 | 2.213 | 2.4284 | 2.7093 | 2.9974 | 3.4666 | 3.5783 | 4.0047 | 4.2431 | 4.6094 | 5.3522 | 6.0723 | 6.8385 | 7.6776 | 8.5389 | 9.6802 | 10.3276 | 11.2621 | 12.2405 | 13.2745
1309-64-4 | Antimony trioxide | 0.07117 | 0.094538 | 0.15049 | 0.2104 | 0.27126 | 0.51303 | 0.68459 | 1.0393 | 1.4454 | 2.4116 | 3.4133 | 4.5251 | 5.6838 | 6.9898 | 8.3193 | 9.9104 | 11.5135 | 13.5211 | 15.4911 | 16.9989 | 18.965 | 20.9815 | 24.2662 | 25.048 | 28.0327 | 29.7015 | 32.2659 | 37.4656 | 42.5058 | 47.8696 | 53.7435 | 59.7723 | 67.7616 | 72.2935 | 78.8347 | 85.6833 | 92.9218
140-57-8 | Aramite | 0.00011822 | 0.00015704 | 0.00024998 | 0.00034951 | 0.00045061 | 0.00085221 | 0.0011372 | 0.0017264 | 0.002401 | 0.004006 | 0.0056699 | 0.0075168 | 0.0094415 | 0.011611 | 0.01382 | 0.016462 | 0.019125 | 0.02246 | 0.025733 | 0.028237 | 0.031503 | 0.034853 | 0.040309 | 0.041608 | 0.046566 | 0.049338 | 0.053598 | 0.062235 | 0.070608 | 0.079518 | 0.089275 | 0.09929 | 0.11256 | 0.12009 | 0.13095 | 0.14233 | 0.15436
7440-38-2 | Arsenic | 0.00011822 | 0.00015704 | 0.00024998 | 0.00034951 | 0.00045061 | 0.00085221 | 0.0011372 | 0.0017264 | 0.002401 | 0.004006 | 0.0056699 | 0.0075168 | 0.0094415 | 0.011611 | 0.01382 | 0.016462 | 0.019125 | 0.02246 | 0.025733 | 0.028237 | 0.031503 | 0.034853 | 0.040309 | 0.041608 | 0.046566 | 0.049338 | 0.053598 | 0.062235 | 0.070608 | 0.079518 | 0.089275 | 0.09929 | 0.11256 | 0.12009 | 0.13095 | 0.14233 | 0.15436
ARSENIC-COMPS | Arsenic Compounds | 0.00011822 | 0.00015704 | 0.00024998 | 0.00034951 | 0.00045061 | 0.00085221 | 0.0011372 | 0.0017264 | 0.002401 | 0.004006 | 0.0056699 | 0.0075168 | 0.0094415 | 0.011611 | 0.01382 | 0.016462 | 0.019125 | 0.02246 | 0.025733 | 0.028237 | 0.031503 | 0.034853 | 0.040309 | 0.041608 | 0.046566 | 0.049338 | 0.053598 | 0.062235 | 0.070608 | 0.079518 | 0.089275 | 0.09929 | 0.11256 | 0.12009 | 0.13095 | 0.14233 | 0.15436
1327-53-3 | Arsenic Trioxide | 0.00011822 | 0.00015704 | 0.00024998 | 0.00034951 | 0.00045061 | 0.00085221 | 0.0011372 | 0.0017264 | 0.002401 | 0.004006 | 0.0056699 | 0.0075168 | 0.0094415 | 0.011611 | 0.01382 | 0.016462 | 0.019125 | 0.02246 | 0.025733 | 0.028237 | 0.031503 | 0.034853 | 0.040309 | 0.041608 | 0.046566 | 0.049338 | 0.053598 | 0.062235 | 0.070608 | 0.079518 | 0.089275 | 0.09929 | 0.11256 | 0.12009 | 0.13095 | 0.14233 | 0.15436
7784-42-1 | Arsine | 2.1859 | 2.9037 | 4.6221 | 6.4624 | 8.3317 | 15.7574 | 21.0266 | 31.9216 | 44.3941 | 74.0708 | 104.8363 | 138.9858 | 174.5737 | 214.6882 | 255.5228 | 304.3904 | 353.6303 | 415.2917 | 475.7988 | 522.1089 | 582.4955 | 644.4312 | 745.3192 | 769.3308 | 861.003 | 912.2596 | 991.0236 | 1150.7287 | 1305.535 | 1470.2816 | 1650.6935 | 1835.8629 | 2081.2491 | 2220.4421 | 2421.353 | 2631.7009 | 2854.0268
1332-21-4 | Asbestos (units in fibers) | 0.0020334 | 0.0027011 | 0.0042996 | 0.0060116 | 0.0077504 | 0.014658 | 0.01956 | 0.029694 | 0.041297 | 0.068903 | 0.097522 | 0.12929 | 0.16239 | 0.19971 | 0.2377 | 0.28315 | 0.32896 | 0.38632 | 0.4426 | 0.48568 | 0.54186 | 0.59947 | 0.69332 | 0.71566 | 0.80093 | 0.84861 | 0.92188 | 1.0704 | 1.2145 | 1.3677 | 1.5355 | 1.7078 | 1.936 | 2.0655 | 2.2524 | 2.4481 | 2.6549
492-80-8 | Auramine (C.I. Solvent Yellow 34) | 0.016399 | 0.021783 | 0.034675 | 0.04848 | 0.062503 | 0.11821 | 0.15774 | 0.23947 | 0.33304 | 0.55567 | 0.78647 | 1.0427 | 1.3096 | 1.6106 | 1.9169 | 2.2835 | 2.6529 | 3.1155 | 3.5694 | 3.9168 | 4.3698 | 4.8344 | 5.5913 | 5.7714 | 6.4591 | 6.8437 | 7.4345 | 8.6326 | 9.794 | 11.0299 | 12.3833 | 13.7724 | 15.6133 | 16.6575 | 18.1647 | 19.7427 | 21.4106
103-33-3 | Azobenzene | 4.5798e-05 | 6.0835e-05 | 9.6839e-05 | 0.0001354 | 0.00017456 | 0.00033014 | 0.00044053 | 0.00066879 | 0.00093011 | 0.0015519 | 0.0021964 | 0.0029119 | 0.0036575 | 0.004498 | 0.0053535 | 0.0063773 | 0.007409 | 0.0087009 | 0.0099685 | 0.010939 | 0.012204 | 0.013502 | 0.015615 | 0.016118 | 0.018039 | 0.019113 | 0.020763 | 0.024109 | 0.027353 | 0.030804 | 0.034584 | 0.038464 | 0.043605 | 0.046521 | 0.05073 | 0.055137 | 0.059795
10294-40-3 | Barium Chromate | 0.004621 | 0.0061382 | 0.0097709 | 0.013661 | 0.017613 | 0.03331 | 0.044449 | 0.067481 | 0.093847 | 0.15658 | 0.22162 | 0.29381 | 0.36904 | 0.45384 | 0.54016 | 0.64347 | 0.74756 | 0.87791 | 1.0058 | 1.1037 | 1.2314 | 1.3623 | 1.5756 | 1.6263 | 1.8201 | 1.9285 | 2.095 | 2.4326 | 2.7598 | 3.1081 | 3.4895 | 3.8809 | 4.3997 | 4.6939 | 5.1186 | 5.5633 | 6.0333
56-55-3 | Benz[a]anthracene | 0.040669 | 0.054022 | 0.085993 | 0.12023 | 0.15501 | 0.29316 | 0.39119 | 0.59389 | 0.82594 | 1.3781 | 1.9504 | 2.5858 | 3.2479 | 3.9942 | 4.7539 | 5.6631 | 6.5792 | 7.7264 | 8.8521 | 9.7137 | 10.8371 | 11.9894 | 13.8664 | 14.3131 | 16.0187 | 16.9723 | 18.4376 | 21.4089 | 24.289 | 27.3541 | 30.7106 | 34.1556 | 38.7209 | 41.3106 | 45.0484 | 48.9619 | 53.0982
71-43-2 | Benzene | 7.5745e-06 | 1.0062e-05 | 1.6016e-05 | 2.2393e-05 | 2.887e-05 | 5.4601e-05 | 7.286e-05 | 0.00011061 | 0.00015383 | 0.00025666 | 0.00036327 | 0.0004816 | 0.00060492 | 0.00074392 | 0.00088542 | 0.0010547 | 0.0012254 | 0.001439 | 0.0016487 | 0.0018092 | 0.0020184 | 0.002233 | 0.0025826 | 0.0026658 | 0.0029835 | 0.0031611 | 0.003434 | 0.0039874 | 0.0045238 | 0.0050947 | 0.0057198 | 0.0063615 | 0.0072118 | 0.0076941 | 0.0083903 | 0.0091191 | 0.0098895
92-87-5 | Benzidine | 0.004621 | 0.0061382 | 0.0097709 | 0.013661 | 0.017613 | 0.03331 | 0.044449 | 0.067481 | 0.093847 | 0.15658 | 0.22162 | 0.29381 | 0.36904 | 0.45384 | 0.54016 | 0.64347 | 0.74756 | 0.87791 | 1.0058 | 1.1037 | 1.2314 | 1.3623 | 1.5756 | 1.6263 | 1.8201 | 1.9285 | 2.095 | 2.4326 | 2.7598 | 3.1081 | 3.4895 | 3.8809 | 4.3997 | 4.6939 | 5.1186 | 5.5633 | 6.0333
205-82-3 | Benzo(j)fluoranthene | 0.004621 | 0.0061382 | 0.0097709 | 0.013661 | 0.017613 | 0.03331 | 0.044449 | 0.067481 | 0.093847 | 0.15658 | 0.22162 | 0.29381 | 0.36904 | 0.45384 | 0.54016 | 0.64347 | 0.74756 | 0.87791 | 1.0058 | 1.1037 | 1.2314 | 1.3623 | 1.5756 | 1.6263 | 1.8201 | 1.9285 | 2.095 | 2.4326 | 2.7598 | 3.1081 | 3.4895 | 3.8809 | 4.3997 | 4.6939 | 5.1186 | 5.5633 | 6.0333
207-08-9 | Benzo(k)fluoranthene | 1.0167e-05 | 1.3505e-05 | 2.1498e-05 | 3.0058e-05 | 3.8752e-05 | 7.329e-05 | 9.7798e-05 | 0.00014847 | 0.00020648 | 0.00034452 | 0.00048761 | 0.00064645 | 0.00081197 | 0.00099855 | 0.0011885 | 0.0014158 | 0.0016448 | 0.0019316 | 0.002213 | 0.0024284 | 0.0027093 | 0.0029974 | 0.0034666 | 0.0035783 | 0.0040047 | 0.0042431 | 0.0046094 | 0.0053522 | 0.0060723 | 0.0068385 | 0.0076776 | 0.0085389 | 0.0096802 | 0.010328 | 0.011262 | 0.01224 | 0.013275
50-32-8 | Benzo[a]pyrene | 0.004621 | 0.0061382 | 0.0097709 | 0.013661 | 0.017613 | 0.03331 | 0.044449 | 0.067481 | 0.093847 | 0.15658 | 0.22162 | 0.29381 | 0.36904 | 0.45384 | 0.54016 | 0.64347 | 0.74756 | 0.87791 | 1.0058 | 1.1037 | 1.2314 | 1.3623 | 1.5756 | 1.6263 | 1.8201 | 1.9285 | 2.095 | 2.4326 | 2.7598 | 3.1081 | 3.4895 | 3.8809 | 4.3997 | 4.6939 | 5.1186 | 5.5633 | 6.0333
205-99-2 | Benzo[b]fluoranthene | #REF! | #REF! | #REF! | #REF! | #REF! | #REF! | #REF! | #REF! | #REF! | #REF! | #REF! | #REF! | #REF! | #REF! | #REF! | #REF! | #REF! | #REF! | #REF! | #REF! | #REF! | #REF! | #REF! | #REF! | #REF! | #REF! | #REF! | #REF! | #REF! | #REF! | #REF! | #REF! | #REF! | #REF! | #REF! | #REF! | #REF!
191-24-2 | Benzo[g,h,i]perylene | 0.010167 | 0.013505 | 0.021498 | 0.030058 | 0.038752 | 0.07329 | 0.097798 | 0.14847 | 0.20648 | 0.34452 | 0.48761 | 0.64645 | 0.81197 | 0.99855 | 1.1885 | 1.4158 | 1.6448 | 1.9316 | 2.213 | 2.4284 | 2.7093 | 2.9974 | 3.4666 | 3.5783 | 4.0047 | 4.2431 | 4.6094 | 5.3522 | 6.0723 | 6.8385 | 7.6776 | 8.5389 | 9.6802 | 10.3276 | 11.2621 | 12.2405 | 13.2745
100-44-7 | Benzyl chloride | 0.00021182 | 0.00028136 | 0.00044788 | 0.0006262 | 0.00080734 | 0.0015269 | 0.0020375 | 0.0030932 | 0.0043017 | 0.0071774 | 0.010159 | 0.013468 | 0.016916 | 0.020803 | 0.02476 | 0.029495 | 0.034266 | 0.040241 | 0.046105 | 0.050592 | 0.056443 | 0.062445 | 0.072221 | 0.074548 | 0.083431 | 0.088397 | 0.096029 | 0.1115 | 0.12651 | 0.14247 | 0.15995 | 0.17789 | 0.20167 | 0.21516 | 0.23463 | 0.25501 | 0.27655
7440-41-7 | Beryllium | 0.00021182 | 0.00028136 | 0.00044788 | 0.0006262 | 0.00080734 | 0.0015269 | 0.0020375 | 0.0030932 | 0.0043017 | 0.0071774 | 0.010159 | 0.013468 | 0.016916 | 0.020803 | 0.02476 | 0.029495 | 0.034266 | 0.040241 | 0.046105 | 0.050592 | 0.056443 | 0.062445 | 0.072221 | 0.074548 | 0.083431 | 0.088397 | 0.096029 | 0.1115 | 0.12651 | 0.14247 | 0.15995 | 0.17789 | 0.20167 | 0.21516 | 0.23463 | 0.25501 | 0.27655
BERYLLIUM-COMPS | Beryllium Compounds | 0.00021182 | 0.00028136 | 0.00044788 | 0.0006262 | 0.00080734 | 0.0015269 | 0.0020375 | 0.0030932 | 0.0043017 | 0.0071774 | 0.010159 | 0.013468 | 0.016916 | 0.020803 | 0.02476 | 0.029495 | 0.034266 | 0.040241 | 0.046105 | 0.050592 | 0.056443 | 0.062445 | 0.072221 | 0.074548 | 0.083431 | 0.088397 | 0.096029 | 0.1115 | 0.12651 | 0.14247 | 0.15995 | 0.17789 | 0.20167 | 0.21516 | 0.23463 | 0.25501 | 0.27655
1304-56-9 | Beryllium Oxide | 6.1003e-07 | 8.1033e-07 | 1.2899e-06 | 1.8035e-06 | 2.3251e-06 | 4.3974e-06 | 5.8679e-06 | 8.9083e-06 | 1.2389e-05 | 2.0671e-05 | 2.9257e-05 | 3.8787e-05 | 4.8718e-05 | 5.9913e-05 | 7.1309e-05 | 8.4946e-05 | 9.8688e-05 | 0.0001159 | 0.00013278 | 0.0001457 | 0.00016256 | 0.00017984 | 0.000208 | 0.0002147 | 0.00024028 | 0.00025458 | 0.00027656 | 0.00032113 | 0.00036434 | 0.00041031 | 0.00046066 | 0.00051233 | 0.00058081 | 0.00061966 | 0.00067573 | 0.00073443 | 0.00079647
13510-49-1 | Beryllium sulfate | 0.0015251 | 0.0020258 | 0.0032247 | 0.0045087 | 0.0058128 | 0.010994 | 0.01467 | 0.022271 | 0.030973 | 0.051677 | 0.073142 | 0.096967 | 0.1218 | 0.14978 | 0.17827 | 0.21237 | 0.24672 | 0.28974 | 0.33195 | 0.36426 | 0.40639 | 0.4496 | 0.51999 | 0.53674 | 0.6007 | 0.63646 | 0.69141 | 0.80283 | 0.91084 | 1.0258 | 1.1516 | 1.2808 | 1.452 | 1.5491 | 1.6893 | 1.8361 | 1.9912
111-44-4 | Bis(2-chloroethyl)ether | 8.1846e-06 | 1.0872e-05 | 1.7306e-05 | 2.4197e-05 | 3.1195e-05 | 5.8999e-05 | 7.8727e-05 | 0.00011952 | 0.00016622 | 0.00027734 | 0.00039253 | 0.00052039 | 0.00065364 | 0.00080383 | 0.00095672 | 0.0011397 | 0.0013241 | 0.0015549 | 0.0017815 | 0.0019549 | 0.002181 | 0.0024129 | 0.0027906 | 0.0028805 | 0.0032238 | 0.0034157 | 0.0037106 | 0.0043085 | 0.0048882 | 0.005505 | 0.0061805 | 0.0068738 | 0.0077926 | 0.0083137 | 0.009066 | 0.0098536 | 0.010686
542-88-1 | Bis(chloromethyl)ether | 3.0501 | 4.0516 | 6.4495 | 9.0173 | 11.6256 | 21.9871 | 29.3394 | 44.5417 | 61.9452 | 103.3547 | 146.2832 | 193.9337 | 243.5912 | 299.565 | 356.5434 | 424.7308 | 493.4376 | 579.4768 | 663.9053 | 728.524 | 812.7845 | 899.2064 | 1039.9803 | 1073.4849 | 1201.3995 | 1272.9203 | 1382.8237 | 1605.6679 | 1821.6767 | 2051.5557 | 2303.2932 | 2561.6692 | 2904.0685 | 3098.2913 | 3378.6321 | 3672.1407 | 3982.363
108-86-1 | Bromobenzene | 0.46261 | 0.6145 | 0.97817 | 1.3676 | 1.7632 | 3.3347 | 4.4498 | 6.7555 | 9.395 | 15.6755 | 22.1863 | 29.4133 | 36.9447 | 45.434 | 54.0758 | 64.4175 | 74.838 | 87.8873 | 100.6923 | 110.4928 | 123.2723 | 136.3796 | 157.7304 | 162.8119 | 182.2123 | 193.0596 | 209.7283 | 243.5263 | 276.2876 | 311.1526 | 349.3328 | 388.5198 | 440.4504 | 469.9075 | 512.4259 | 556.9413 | 603.9917
75-25-2 | Bromoform | 0.20334 | 0.27011 | 0.42996 | 0.60116 | 0.77504 | 1.4658 | 1.956 | 2.9694 | 4.1297 | 6.8903 | 9.7522 | 12.9289 | 16.2394 | 19.971 | 23.7696 | 28.3154 | 32.8958 | 38.6318 | 44.2604 | 48.5683 | 54.1856 | 59.9471 | 69.332 | 71.5657 | 80.0933 | 84.8614 | 92.1882 | 107.0445 | 121.4451 | 136.7704 | 153.5529 | 170.7779 | 193.6046 | 206.5528 | 225.2421 | 244.8094 | 265.4909
74-83-9 | Bromomethane | 0.10167 | 0.13505 | 0.21498 | 0.30058 | 0.38752 | 0.7329 | 0.97798 | 1.4847 | 2.0648 | 3.4452 | 4.8761 | 6.4645 | 8.1197 | 9.9855 | 11.8848 | 14.1577 | 16.4479 | 19.3159 | 22.1302 | 24.2841 | 27.0928 | 29.9735 | 34.666 | 35.7828 | 40.0467 | 42.4307 | 46.0941 | 53.5223 | 60.7226 | 68.3852 | 76.7764 | 85.389 | 96.8023 | 103.2764 | 112.6211 | 122.4047 | 132.7454
106-94-5 | Bromopropane, 1- | 0.014132 | 0.018773 | 0.029883 | 0.04178 | 0.053865 | 0.10187 | 0.13594 | 0.20638 | 0.28701 | 0.47888 | 0.67778 | 0.89856 | 1.1286 | 1.388 | 1.652 | 1.9679 | 2.2863 | 2.6849 | 3.0761 | 3.3755 | 3.7659 | 4.1663 | 4.8186 | 4.9738 | 5.5665 | 5.8979 | 6.4071 | 7.4396 | 8.4404 | 9.5055 | 10.6719 | 11.8691 | 13.4555 | 14.3554 | 15.6543 | 17.0143 | 18.4516
106-99-0 | Butadiene, 1,3- | 81.3373 | 108.0434 | 171.9856 | 240.4623 | 310.0171 | 586.3227 | 782.3842 | 1187.7789 | 1651.8717 | 2756.1246 | 3900.8847 | 5171.5662 | 6495.7646 | 7988.399 | 9507.8251 | 11326.1538 | 13158.3354 | 15452.7157 | 17704.1417 | 19427.307 | 21674.2529 | 23978.837 | 27732.809 | 28626.2631 | 32037.3201 | 33944.5418 | 36875.2982 | 42817.811 | 48578.0456 | 54708.1519 | 61421.1523 | 68311.1788 | 77441.8272 | 82621.1001 | 90096.8563 | 97923.753 | 106196.3477
111-76-2 | Butyl Cellosolve (ethylene glycol monobutyl ether) | 0.00028265 | 0.00037545 | 0.00059765 | 0.00083561 | 0.0010773 | 0.0020375 | 0.0027188 | 0.0041275 | 0.0057403 | 0.0095775 | 0.013556 | 0.017971 | 0.022573 | 0.02776 | 0.03304 | 0.039358 | 0.045725 | 0.053698 | 0.061522 | 0.06751 | 0.075318 | 0.083326 | 0.096372 | 0.099476 | 0.11133 | 0.11796 | 0.12814 | 0.14879 | 0.16881 | 0.19011 | 0.21344 | 0.23738 | 0.26911 | 0.28711 | 0.31309 | 0.34029 | 0.36903
7440-43-9 | Cadmium | 0.00028265 | 0.00037545 | 0.00059765 | 0.00083561 | 0.0010773 | 0.0020375 | 0.0027188 | 0.0041275 | 0.0057403 | 0.0095775 | 0.013556 | 0.017971 | 0.022573 | 0.02776 | 0.03304 | 0.039358 | 0.045725 | 0.053698 | 0.061522 | 0.06751 | 0.075318 | 0.083326 | 0.096372 | 0.099476 | 0.11133 | 0.11796 | 0.12814 | 0.14879 | 0.16881 | 0.19011 | 0.21344 | 0.23738 | 0.26911 | 0.28711 | 0.31309 | 0.34029 | 0.36903
CADMIUM-COMPS | Cadmium Compounds | 4.5798e-05 | 6.0835e-05 | 9.6839e-05 | 0.0001354 | 0.00017456 | 0.00033014 | 0.00044053 | 0.00066879 | 0.00093011 | 0.0015519 | 0.0021964 | 0.0029119 | 0.0036575 | 0.004498 | 0.0053535 | 0.0063773 | 0.007409 | 0.0087009 | 0.0099685 | 0.010939 | 0.012204 | 0.013502 | 0.015615 | 0.016118 | 0.018039 | 0.019113 | 0.020763 | 0.024109 | 0.027353 | 0.030804 | 0.034584 | 0.038464 | 0.043605 | 0.046521 | 0.05073 | 0.055137 | 0.059795
13765-19-0 | Calcium Chromate | 0.11184 | 0.14856 | 0.23648 | 0.33064 | 0.42627 | 0.80619 | 1.0758 | 1.6332 | 2.2713 | 3.7897 | 5.3637 | 7.1109 | 8.9317 | 10.984 | 13.0733 | 15.5735 | 18.0927 | 21.2475 | 24.3432 | 26.7125 | 29.8021 | 32.9709 | 38.1326 | 39.3611 | 44.0513 | 46.6737 | 50.7035 | 58.8745 | 66.7948 | 75.2237 | 84.4541 | 93.9279 | 106.4825 | 113.604 | 123.8832 | 134.6452 | 146.02
105-60-2 | Caprolactam | 0.77024 | 1.0231 | 1.6287 | 2.2771 | 2.9358 | 5.5523 | 7.4089 | 11.2479 | 15.6427 | 26.0997 | 36.9402 | 48.9732 | 61.5129 | 75.6477 | 90.0362 | 107.2552 | 124.6054 | 146.3325 | 167.6529 | 183.9707 | 205.2486 | 227.0723 | 262.6213 | 271.082 | 303.3837 | 321.4445 | 349.1979 | 405.4717 | 460.0194 | 518.0696 | 581.6397 | 646.8862 | 733.3506 | 782.3968 | 853.1899 | 927.3083 | 1005.6472
133-06-2 | Captan | 40.6687 | 54.0217 | 85.9928 | 120.2312 | 155.0086 | 293.1614 | 391.1921 | 593.8894 | 825.9358 | 1378.0623 | 1950.4423 | 2585.7831 | 3247.8823 | 3994.1995 | 4753.9126 | 5663.0769 | 6579.1677 | 7726.3578 | 8852.0708 | 9713.6535 | 10837.1265 | 11989.4185 | 13866.4045 | 14313.1316 | 16018.66 | 16972.2709 | 18437.6491 | 21408.9055 | 24289.0228 | 27354.0759 | 30710.5761 | 34155.5894 | 38720.9136 | 41310.55 | 45048.4282 | 48961.8765 | 53098.1739
75-15-0 | Carbon disulfide | 0.086421 | 0.1148 | 0.18273 | 0.25549 | 0.32939 | 0.62297 | 0.83128 | 1.262 | 1.7551 | 2.9284 | 4.1447 | 5.4948 | 6.9017 | 8.4877 | 10.1021 | 12.034 | 13.9807 | 16.4185 | 18.8107 | 20.6415 | 23.0289 | 25.4775 | 29.4661 | 30.4154 | 34.0397 | 36.0661 | 39.18 | 45.4939 | 51.6142 | 58.1274 | 65.26 | 72.5806 | 82.2819 | 87.7849 | 95.7279 | 104.044 | 112.8336
56-23-5 | Carbon tetrachloride | 5.0836 | 6.7527 | 10.7491 | 15.0289 | 19.3761 | 36.6452 | 48.899 | 74.2362 | 103.242 | 172.2578 | 243.8053 | 323.2229 | 405.9853 | 499.2749 | 594.2391 | 707.8846 | 822.396 | 965.7947 | 1106.5089 | 1214.2067 | 1354.6408 | 1498.6773 | 1733.3006 | 1789.1414 | 2002.3325 | 2121.5339 | 2304.7061 | 2676.1132 | 3036.1278 | 3419.2595 | 3838.822 | 4269.4487 | 4840.1142 | 5163.8188 | 5631.0535 | 6120.2346 | 6637.2717
463-58-1 | Carbonyl sulfide | 3.0501 | 4.0516 | 6.4495 | 9.0173 | 11.6256 | 21.9871 | 29.3394 | 44.5417 | 61.9452 | 103.3547 | 146.2832 | 193.9337 | 243.5912 | 299.565 | 356.5434 | 424.7308 | 493.4376 | 579.4768 | 663.9053 | 728.524 | 812.7845 | 899.2064 | 1039.9803 | 1073.4849 | 1201.3995 | 1272.9203 | 1382.8237 | 1605.6679 | 1821.6767 | 2051.5557 | 2303.2932 | 2561.6692 | 2904.0685 | 3098.2913 | 3378.6321 | 3672.1407 | 3982.363
111-15-9 | Cellosolve Acetate (ethylene glycol monoethyl ether acetate) | 0.045752 | 0.060774 | 0.096742 | 0.13526 | 0.17438 | 0.32981 | 0.44009 | 0.66813 | 0.92918 | 1.5503 | 2.1942 | 2.909 | 3.6539 | 4.4935 | 5.3482 | 6.371 | 7.4016 | 8.6922 | 9.9586 | 10.9279 | 12.1918 | 13.4881 | 15.5997 | 16.1023 | 18.021 | 19.0938 | 20.7424 | 24.085 | 27.3252 | 30.7733 | 34.5494 | 38.425 | 43.561 | 46.4744 | 50.6795 | 55.0821 | 59.7354
1306-38-3 | Cerium Oxide | 0.0076254 | 0.010129 | 0.016124 | 0.022543 | 0.029064 | 0.054968 | 0.073349 | 0.11135 | 0.15486 | 0.25839 | 0.36571 | 0.48483 | 0.60898 | 0.74891 | 0.89136 | 1.0618 | 1.2336 | 1.4487 | 1.6598 | 1.8213 | 2.032 | 2.248 | 2.6 | 2.6837 | 3.0035 | 3.1823 | 3.4571 | 4.0142 | 4.5542 | 5.1289 | 5.7582 | 6.4042 | 7.2602 | 7.7457 | 8.4466 | 9.1804 | 9.9559
7782-50-5 | Chlorine | 0.010167 | 0.013505 | 0.021498 | 0.030058 | 0.038752 | 0.07329 | 0.097798 | 0.14847 | 0.20648 | 0.34452 | 0.48761 | 0.64645 | 0.81197 | 0.99855 | 1.1885 | 1.4158 | 1.6448 | 1.9316 | 2.213 | 2.4284 | 2.7093 | 2.9974 | 3.4666 | 3.5783 | 4.0047 | 4.2431 | 4.6094 | 5.3522 | 6.0723 | 6.8385 | 7.6776 | 8.5389 | 9.6802 | 10.3276 | 11.2621 | 12.2405 | 13.2745
10049-04-4 | Chlorine Dioxide (CLO2) | 2541.7916 | 3376.3575 | 5374.5514 | 7514.4475 | 9688.035 | 18322.5848 | 24449.5051 | 37118.0891 | 51620.9899 | 86128.8947 | 121902.6463 | 161611.4428 | 202992.6452 | 249637.4676 | 297119.5345 | 353942.3055 | 411197.9797 | 482897.3651 | 553254.4273 | 607103.3451 | 677320.4043 | 749338.6558 | 866650.2799 | 894570.7227 | 1001166.2516 | 1060766.9306 | 1152353.0686 | 1338056.5922 | 1518063.9235 | 1709629.7462 | 1919411.0086 | 2134724.3375 | 2420057.0988 | 2581909.3777 | 2815526.76 | 3060117.2801 | 3318635.867
75-68-3 | Chloro-1,1-difluoroethane, 1- (HCFC-142b) | 0.012709 | 0.016882 | 0.026873 | 0.037572 | 0.04844 | 0.091613 | 0.12225 | 0.18559 | 0.2581 | 0.43064 | 0.60951 | 0.80806 | 1.015 | 1.2482 | 1.4856 | 1.7697 | 2.056 | 2.4145 | 2.7663 | 3.0355 | 3.3866 | 3.7467 | 4.3333 | 4.4729 | 5.0058 | 5.3038 | 5.7618 | 6.6903 | 7.5903 | 8.5481 | 9.5971 | 10.6736 | 12.1003 | 12.9095 | 14.0776 | 15.3006 | 16.5932
563-47-3 | Chloro-2-methylpropene, 3- | 0.0015251 | 0.0020258 | 0.0032247 | 0.0045087 | 0.0058128 | 0.010994 | 0.01467 | 0.022271 | 0.030973 | 0.051677 | 0.073142 | 0.096967 | 0.1218 | 0.14978 | 0.17827 | 0.21237 | 0.24672 | 0.28974 | 0.33195 | 0.36426 | 0.40639 | 0.4496 | 0.51999 | 0.53674 | 0.6007 | 0.63646 | 0.69141 | 0.80283 | 0.91084 | 1.0258 | 1.1516 | 1.2808 | 1.452 | 1.5491 | 1.6893 | 1.8361 | 1.9912
532-27-4 | Chloroacetophenone, 2- | 2.5418 | 3.3764 | 5.3746 | 7.5144 | 9.688 | 18.3226 | 24.4495 | 37.1181 | 51.621 | 86.1289 | 121.9026 | 161.6114 | 202.9926 | 249.6375 | 297.1195 | 353.9423 | 411.198 | 482.8974 | 553.2544 | 607.1033 | 677.3204 | 749.3387 | 866.6503 | 894.5707 | 1001.1663 | 1060.7669 | 1152.3531 | 1338.0566 | 1518.0639 | 1709.6297 | 1919.411 | 2134.7243 | 2420.0571 | 2581.9094 | 2815.5268 | 3060.1173 | 3318.6359
108-90-7 | Chlorobenzene | 0.016138 | 0.021437 | 0.034124 | 0.047711 | 0.061511 | 0.11633 | 0.15523 | 0.23567 | 0.32775 | 0.54685 | 0.77399 | 1.0261 | 1.2888 | 1.585 | 1.8865 | 2.2473 | 2.6108 | 3.066 | 3.5127 | 3.8546 | 4.3004 | 4.7577 | 5.5025 | 5.6798 | 6.3566 | 6.735 | 7.3165 | 8.4956 | 9.6385 | 10.8548 | 12.1867 | 13.5538 | 15.3654 | 16.3931 | 17.8764 | 19.4293 | 21.0707
510-15-6 | Chlorobenzilate | 2541.7916 | 3376.3575 | 5374.5514 | 7514.4475 | 9688.035 | 18322.5848 | 24449.5051 | 37118.0891 | 51620.9899 | 86128.8947 | 121902.6463 | 161611.4428 | 202992.6452 | 249637.4676 | 297119.5345 | 353942.3055 | 411197.9797 | 482897.3651 | 553254.4273 | 607103.3451 | 677320.4043 | 749338.6558 | 866650.2799 | 894570.7227 | 1001166.2516 | 1060766.9306 | 1152353.0686 | 1338056.5922 | 1518063.9235 | 1709629.7462 | 1919411.0086 | 2134724.3375 | 2420057.0988 | 2581909.3777 | 2815526.76 | 3060117.2801 | 3318635.867
75-45-6 | Chlorodifluoromethane (HCFC-22) | 0.021859 | 0.029037 | 0.046221 | 0.064624 | 0.083317 | 0.15757 | 0.21027 | 0.31922 | 0.44394 | 0.74071 | 1.0484 | 1.3899 | 1.7457 | 2.1469 | 2.5552 | 3.0439 | 3.5363 | 4.1529 | 4.758 | 5.2211 | 5.825 | 6.4443 | 7.4532 | 7.6933 | 8.61 | 9.1226 | 9.9102 | 11.5073 | 13.0553 | 14.7028 | 16.5069 | 18.3586 | 20.8125 | 22.2044 | 24.2135 | 26.317 | 28.5403
67-66-3 | Chloroform | 0.00073712 | 0.00097914 | 0.0015586 | 0.0021792 | 0.0028095 | 0.0053135 | 0.0070904 | 0.010764 | 0.01497 | 0.024977 | 0.035352 | 0.046867 | 0.058868 | 0.072395 | 0.086165 | 0.10264 | 0.11925 | 0.14004 | 0.16044 | 0.17606 | 0.19642 | 0.21731 | 0.25133 | 0.25943 | 0.29034 | 0.30762 | 0.33418 | 0.38804 | 0.44024 | 0.49579 | 0.55663 | 0.61907 | 0.70182 | 0.74875 | 0.8165 | 0.88743 | 0.9624
107-30-2 | Chloromethyl Methyl Ether | 0.0016776 | 0.0022284 | 0.0035472 | 0.0049595 | 0.0063941 | 0.012093 | 0.016137 | 0.024498 | 0.03407 | 0.056845 | 0.080456 | 0.10666 | 0.13398 | 0.16476 | 0.1961 | 0.2336 | 0.27139 | 0.31871 | 0.36515 | 0.40069 | 0.44703 | 0.49456 | 0.57199 | 0.59042 | 0.66077 | 0.70011 | 0.76055 | 0.88312 | 1.0019 | 1.1284 | 1.2668 | 1.4089 | 1.5972 | 1.7041 | 1.8582 | 2.0197 | 2.1903
126-99-8 | Chloroprene | 4.0669e-05 | 5.4022e-05 | 8.5993e-05 | 0.00012023 | 0.00015501 | 0.00029316 | 0.00039119 | 0.00059389 | 0.00082594 | 0.0013781 | 0.0019504 | 0.0025858 | 0.0032479 | 0.0039942 | 0.0047539 | 0.0056631 | 0.0065792 | 0.0077264 | 0.0088521 | 0.0097137 | 0.010837 | 0.011989 | 0.013866 | 0.014313 | 0.016019 | 0.016972 | 0.018438 | 0.021409 | 0.024289 | 0.027354 | 0.030711 | 0.034156 | 0.038721 | 0.041311 | 0.045048 | 0.048962 | 0.053098
7738-94-5 | Chromic acid | 4.5798e-05 | 6.0835e-05 | 9.6839e-05 | 0.0001354 | 0.00017456 | 0.00033014 | 0.00044053 | 0.00066879 | 0.00093011 | 0.0015519 | 0.0021964 | 0.0029119 | 0.0036575 | 0.004498 | 0.0053535 | 0.0063773 | 0.007409 | 0.0087009 | 0.0099685 | 0.010939 | 0.012204 | 0.013502 | 0.015615 | 0.016118 | 0.018039 | 0.019113 | 0.020763 | 0.024109 | 0.027353 | 0.030804 | 0.034584 | 0.038464 | 0.043605 | 0.046521 | 0.05073 | 0.055137 | 0.059795
7440-47-3 | Chromium | 4.5798e-05 | 6.0835e-05 | 9.6839e-05 | 0.0001354 | 0.00017456 | 0.00033014 | 0.00044053 | 0.00066879 | 0.00093011 | 0.0015519 | 0.0021964 | 0.0029119 | 0.0036575 | 0.004498 | 0.0053535 | 0.0063773 | 0.007409 | 0.0087009 | 0.0099685 | 0.010939 | 0.012204 | 0.013502 | 0.015615 | 0.016118 | 0.018039 | 0.019113 | 0.020763 | 0.024109 | 0.027353 | 0.030804 | 0.034584 | 0.038464 | 0.043605 | 0.046521 | 0.05073 | 0.055137 | 0.059795
18540-29-9 | Chromium (Hexavalent) | 4.5798e-05 | 6.0835e-05 | 9.6839e-05 | 0.0001354 | 0.00017456 | 0.00033014 | 0.00044053 | 0.00066879 | 0.00093011 | 0.0015519 | 0.0021964 | 0.0029119 | 0.0036575 | 0.004498 | 0.0053535 | 0.0063773 | 0.007409 | 0.0087009 | 0.0099685 | 0.010939 | 0.012204 | 0.013502 | 0.015615 | 0.016118 | 0.018039 | 0.019113 | 0.020763 | 0.024109 | 0.027353 | 0.030804 | 0.034584 | 0.038464 | 0.043605 | 0.046521 | 0.05073 | 0.055137 | 0.059795
CHROMVI-COMPS | Chromium VI Compounds | 0.04621 | 0.061382 | 0.097709 | 0.13661 | 0.17613 | 0.3331 | 0.44449 | 0.67481 | 0.93847 | 1.5658 | 2.2162 | 2.9381 | 3.6904 | 4.5384 | 5.4016 | 6.4347 | 7.4756 | 8.7791 | 10.0582 | 11.0371 | 12.3137 | 13.623 | 15.7557 | 16.2633 | 18.2012 | 19.2847 | 20.9498 | 24.3259 | 27.5984 | 31.0811 | 34.8949 | 38.8093 | 43.9966 | 46.9391 | 51.1863 | 55.6329 | 60.3328
218-01-9 | Chrysene (Benzo(a)phenanthrene) | 0.12709 | 0.16882 | 0.26873 | 0.37572 | 0.4844 | 0.91613 | 1.2225 | 1.8559 | 2.581 | 4.3064 | 6.0951 | 8.0806 | 10.1496 | 12.4819 | 14.856 | 17.6971 | 20.5599 | 24.1449 | 27.6627 | 30.3552 | 33.866 | 37.4669 | 43.3325 | 44.7285 | 50.0583 | 53.0383 | 57.6177 | 66.9028 | 75.9032 | 85.4815 | 95.9706 | 106.7362 | 121.0029 | 129.0955 | 140.7763 | 153.0059 | 165.9318
10061-01-5 | cis-1,3-Dichloropropene | 0.00081846 | 0.0010872 | 0.0017306 | 0.0024197 | 0.0031195 | 0.0058999 | 0.0078727 | 0.011952 | 0.016622 | 0.027734 | 0.039253 | 0.052039 | 0.065364 | 0.080383 | 0.095672 | 0.11397 | 0.13241 | 0.15549 | 0.17815 | 0.19549 | 0.2181 | 0.24129 | 0.27906 | 0.28805 | 0.32238 | 0.34157 | 0.37106 | 0.43085 | 0.48882 | 0.5505 | 0.61805 | 0.68738 | 0.77926 | 0.83137 | 0.9066 | 0.98536 | 1.0686
8007-45-2 | Coal Tar | #REF! | #REF! | #REF! | #REF! | #REF! | #REF! | #REF! | #REF! | #REF! | #REF! | #REF! | #REF! | #REF! | #REF! | #REF! | #REF! | #REF! | #REF! | #REF! | #REF! | #REF! | #REF! | #REF! | #REF! | #REF! | #REF! | #REF! | #REF! | #REF! | #REF! | #REF! | #REF! | #REF! | #REF! | #REF! | #REF! | #REF!
7440-48-4 | Cobalt | 5.5919e-05 | 7.428e-05 | 0.00011824 | 0.00016532 | 0.00021314 | 0.0004031 | 0.00053789 | 0.0008166 | 0.0011357 | 0.0018948 | 0.0026819 | 0.0035555 | 0.0044658 | 0.005492 | 0.0065366 | 0.0077867 | 0.0090464 | 0.010624 | 0.012172 | 0.013356 | 0.014901 | 0.016485 | 0.019066 | 0.019681 | 0.022026 | 0.023337 | 0.025352 | 0.029437 | 0.033397 | 0.037612 | 0.042227 | 0.046964 | 0.053241 | 0.056802 | 0.061942 | 0.067323 | 0.07301
--- | Coke Oven Emissions | 0.00081846 | 0.0010872 | 0.0017306 | 0.0024197 | 0.0031195 | 0.0058999 | 0.0078727 | 0.011952 | 0.016622 | 0.027734 | 0.039253 | 0.052039 | 0.065364 | 0.080383 | 0.095672 | 0.11397 | 0.13241 | 0.15549 | 0.17815 | 0.19549 | 0.2181 | 0.24129 | 0.27906 | 0.28805 | 0.32238 | 0.34157 | 0.37106 | 0.43085 | 0.48882 | 0.5505 | 0.61805 | 0.68738 | 0.77926 | 0.83137 | 0.9066 | 0.98536 | 1.0686
7440-50-8 | Copper | 20.3343 | 27.0109 | 42.9964 | 60.1156 | 77.5043 | 146.5807 | 195.596 | 296.9447 | 412.9679 | 689.0312 | 975.2212 | 1292.8915 | 1623.9412 | 1997.0997 | 2376.9563 | 2831.5384 | 3289.5838 | 3863.1789 | 4426.0354 | 4856.8268 | 5418.5632 | 5994.7092 | 6933.2022 | 7156.5658 | 8009.33 | 8486.1354 | 9218.8245 | 10704.4527 | 12144.5114 | 13677.038 | 15355.2881 | 17077.7947 | 19360.4568 | 20655.275 | 22524.2141 | 24480.9382 | 26549.0869
COPPER-COMPS | Copper Compounds | 0.040669 | 0.054022 | 0.085993 | 0.12023 | 0.15501 | 0.29316 | 0.39119 | 0.59389 | 0.82594 | 1.3781 | 1.9504 | 2.5858 | 3.2479 | 3.9942 | 4.7539 | 5.6631 | 6.5792 | 7.7264 | 8.8521 | 9.7137 | 10.8371 | 11.9894 | 13.8664 | 14.3131 | 16.0187 | 16.9723 | 18.4376 | 21.4089 | 24.289 | 27.3541 | 30.7106 | 34.1556 | 38.7209 | 41.3106 | 45.0484 | 48.9619 | 53.0982
108-39-4 | Cresol, m- | 0.040669 | 0.054022 | 0.085993 | 0.12023 | 0.15501 | 0.29316 | 0.39119 | 0.59389 | 0.82594 | 1.3781 | 1.9504 | 2.5858 | 3.2479 | 3.9942 | 4.7539 | 5.6631 | 6.5792 | 7.7264 | 8.8521 | 9.7137 | 10.8371 | 11.9894 | 13.8664 | 14.3131 | 16.0187 | 16.9723 | 18.4376 | 21.4089 | 24.289 | 27.3541 | 30.7106 | 34.1556 | 38.7209 | 41.3106 | 45.0484 | 48.9619 | 53.0982
#REF! | #REF! | 305.015 | 405.1629 | 644.9462 | 901.7337 | 1162.5642 | 2198.7102 | 2933.9406 | 4454.1707 | 6194.5188 | 10335.4674 | 14628.3176 | 19393.3731 | 24359.1174 | 29956.4961 | 35654.3441 | 42473.0767 | 49343.7576 | 57947.6838 | 66390.5313 | 72852.4014 | 81278.4485 | 89920.6387 | 103998.0336 | 107348.4867 | 120139.9502 | 127292.0317 | 138282.3682 | 160566.7911 | 182167.6708 | 205155.5695 | 230329.321 | 256166.9205 | 290406.8519 | 309829.1253 | 337863.2112 | 367214.0736 | 398236.304
95-48-7 | Cresol, o- | #REF! | #REF! | #REF! | #REF! | #REF! | #REF! | #REF! | #REF! | #REF! | #REF! | #REF! | #REF! | #REF! | #REF! | #REF! | #REF! | #REF! | #REF! | #REF! | #REF! | #REF! | #REF! | #REF! | #REF! | #REF! | #REF! | #REF! | #REF! | #REF! | #REF! | #REF! | #REF! | #REF! | #REF! | #REF! | #REF! | #REF!
106-44-5 | Cresol, p- | 0.012709 | 0.016882 | 0.026873 | 0.037572 | 0.04844 | 0.091613 | 0.12225 | 0.18559 | 0.2581 | 0.43064 | 0.60951 | 0.80806 | 1.015 | 1.2482 | 1.4856 | 1.7697 | 2.056 | 2.4145 | 2.7663 | 3.0355 | 3.3866 | 3.7467 | 4.3333 | 4.4729 | 5.0058 | 5.3038 | 5.7618 | 6.6903 | 7.5903 | 8.5481 | 9.5971 | 10.6736 | 12.1003 | 12.9095 | 14.0776 | 15.3006 | 16.5932
| Cresols/Cresylic acid (isomers and mixture) | 0.004621 | 0.0061382 | 0.0097709 | 0.013661 | 0.017613 | 0.03331 | 0.044449 | 0.067481 | 0.093847 | 0.15658 | 0.22162 | 0.29381 | 0.36904 | 0.45384 | 0.54016 | 0.64347 | 0.74756 | 0.87791 | 1.0058 | 1.1037 | 1.2314 | 1.3623 | 1.5756 | 1.6263 | 1.8201 | 1.9285 | 2.095 | 2.4326 | 2.7598 | 3.1081 | 3.4895 | 3.8809 | 4.3997 | 4.6939 | 5.1186 | 5.5633 | 6.0333
98-82-8 | Cumene | 0.004621 | 0.0061382 | 0.0097709 | 0.013661 | 0.017613 | 0.03331 | 0.044449 | 0.067481 | 0.093847 | 0.15658 | 0.22162 | 0.29381 | 0.36904 | 0.45384 | 0.54016 | 0.64347 | 0.74756 | 0.87791 | 1.0058 | 1.1037 | 1.2314 | 1.3623 | 1.5756 | 1.6263 | 1.8201 | 1.9285 | 2.095 | 2.4326 | 2.7598 | 3.1081 | 3.4895 | 3.8809 | 4.3997 | 4.6939 | 5.1186 | 5.5633 | 6.0333
57-12-5 | Cyanide (Cyanide ion, Inorganic cyanides, Isocyanide) | 0.00042346 | 0.0005625 | 0.0008954 | 0.0012519 | 0.001614 | 0.0030525 | 0.0040733 | 0.0061839 | 0.0086001 | 0.014349 | 0.020309 | 0.026924 | 0.033819 | 0.04159 | 0.0495 | 0.058967 | 0.068506 | 0.080451 | 0.092172 | 0.10114 | 0.11284 | 0.12484 | 0.14438 | 0.14904 | 0.16679 | 0.17672 | 0.19198 | 0.22292 | 0.25291 | 0.28482 | 0.31977 | 0.35565 | 0.40318 | 0.43015 | 0.46907 | 0.50982 | 0.55288
CYANIDE-COMPS | Cyanide Compounds | 0.0004621 | 0.00061382 | 0.00097709 | 0.0013661 | 0.0017613 | 0.003331 | 0.0044449 | 0.0067481 | 0.0093847 | 0.015658 | 0.022162 | 0.029381 | 0.036904 | 0.045384 | 0.054016 | 0.064347 | 0.074756 | 0.087791 | 0.10058 | 0.11037 | 0.12314 | 0.13623 | 0.15756 | 0.16263 | 0.18201 | 0.19285 | 0.2095 | 0.24326 | 0.27598 | 0.31081 | 0.34895 | 0.38809 | 0.43997 | 0.46939 | 0.51186 | 0.55633 | 0.60333
110-82-7 | Cyclohexane | 4.621e-05 | 6.1382e-05 | 9.7709e-05 | 0.00013661 | 0.00017613 | 0.0003331 | 0.00044449 | 0.00067481 | 0.00093847 | 0.0015658 | 0.0022162 | 0.0029381 | 0.0036904 | 0.0045384 | 0.0054016 | 0.0064347 | 0.0074756 | 0.0087791 | 0.010058 | 0.011037 | 0.012314 | 0.013623 | 0.015756 | 0.016263 | 0.018201 | 0.019285 | 0.02095 | 0.024326 | 0.027598 | 0.031081 | 0.034895 | 0.038809 | 0.043997 | 0.046939 | 0.051186 | 0.055633 | 0.060333
101-80-4 | Diaminodiphenyl ether, 4,4- | 4.621e-05 | 6.1382e-05 | 9.7709e-05 | 0.00013661 | 0.00017613 | 0.0003331 | 0.00044449 | 0.00067481 | 0.00093847 | 0.0015658 | 0.0022162 | 0.0029381 | 0.0036904 | 0.0045384 | 0.0054016 | 0.0064347 | 0.0074756 | 0.0087791 | 0.010058 | 0.011037 | 0.012314 | 0.013623 | 0.015756 | 0.016263 | 0.018201 | 0.019285 | 0.02095 | 0.024326 | 0.027598 | 0.031081 | 0.034895 | 0.038809 | 0.043997 | 0.046939 | 0.051186 | 0.055633 | 0.060333
226-36-8 | Dibenz(a,h)acridine | 0.0004621 | 0.00061382 | 0.00097709 | 0.0013661 | 0.0017613 | 0.003331 | 0.0044449 | 0.0067481 | 0.0093847 | 0.015658 | 0.022162 | 0.029381 | 0.036904 | 0.045384 | 0.054016 | 0.064347 | 0.074756 | 0.087791 | 0.10058 | 0.11037 | 0.12314 | 0.13623 | 0.15756 | 0.16263 | 0.18201 | 0.19285 | 0.2095 | 0.24326 | 0.27598 | 0.31081 | 0.34895 | 0.38809 | 0.43997 | 0.46939 | 0.51186 | 0.55633 | 0.60333
224-42-0 | Dibenz(a,j)acridine | #REF! | #REF! | #REF! | #REF! | #REF! | #REF! | #REF! | #REF! | #REF! | #REF! | #REF! | #REF! | #REF! | #REF! | #REF! | #REF! | #REF! | #REF! | #REF! | #REF! | #REF! | #REF! | #REF! | #REF! | #REF! | #REF! | #REF! | #REF! | #REF! | #REF! | #REF! | #REF! | #REF! | #REF! | #REF! | #REF! | #REF!
53-70-3 | Dibenz[a,h]anthracene | 4.621e-05 | 6.1382e-05 | 9.7709e-05 | 0.00013661 | 0.00017613 | 0.0003331 | 0.00044449 | 0.00067481 | 0.00093847 | 0.0015658 | 0.0022162 | 0.0029381 | 0.0036904 | 0.0045384 | 0.0054016 | 0.0064347 | 0.0074756 | 0.0087791 | 0.010058 | 0.011037 | 0.012314 | 0.013623 | 0.015756 | 0.016263 | 0.018201 | 0.019285 | 0.02095 | 0.024326 | 0.027598 | 0.031081 | 0.034895 | 0.038809 | 0.043997 | 0.046939 | 0.051186 | 0.055633 | 0.060333
192-65-4 | Dibenzo(a,e)pyrene | 0.046261 | 0.06145 | 0.097817 | 0.13676 | 0.17632 | 0.33347 | 0.44498 | 0.67555 | 0.9395 | 1.5675 | 2.2186 | 2.9413 | 3.6945 | 4.5434 | 5.4076 | 6.4417 | 7.4838 | 8.7887 | 10.0692 | 11.0493 | 12.3272 | 13.638 | 15.773 | 16.2812 | 18.2212 | 19.306 | 20.9728 | 24.3526 | 27.6288 | 31.1153 | 34.9333 | 38.852 | 44.045 | 46.9908 | 51.2426 | 55.6941 | 60.3992
189-64-0 | Dibenzo(a,h)pyrene | 0.046261 | 0.06145 | 0.097817 | 0.13676 | 0.17632 | 0.33347 | 0.44498 | 0.67555 | 0.9395 | 1.5675 | 2.2186 | 2.9413 | 3.6945 | 4.5434 | 5.4076 | 6.4417 | 7.4838 | 8.7887 | 10.0692 | 11.0493 | 12.3272 | 13.638 | 15.773 | 16.2812 | 18.2212 | 19.306 | 20.9728 | 24.3526 | 27.6288 | 31.1153 | 34.9333 | 38.852 | 44.045 | 46.9908 | 51.2426 | 55.6941 | 60.3992
191-30-0 | Dibenzo(a,l)pyrene | 0.0014742 | 0.0019583 | 0.0031172 | 0.0043584 | 0.0056191 | 0.010627 | 0.014181 | 0.021528 | 0.02994 | 0.049955 | 0.070704 | 0.093735 | 0.11774 | 0.14479 | 0.17233 | 0.20529 | 0.23849 | 0.28008 | 0.32089 | 0.35212 | 0.39285 | 0.43462 | 0.50266 | 0.51885 | 0.58068 | 0.61524 | 0.66836 | 0.77607 | 0.88048 | 0.99159 | 1.1133 | 1.2381 | 1.4036 | 1.4975 | 1.633 | 1.7749 | 1.9248
194-59-2 | Dibenzo(c,g)carbazole, 7H- | 0.0052408 | 0.0069616 | 0.011082 | 0.015494 | 0.019975 | 0.037779 | 0.050411 | 0.076532 | 0.10644 | 0.17759 | 0.25135 | 0.33322 | 0.41854 | 0.51472 | 0.61262 | 0.72978 | 0.84783 | 0.99566 | 1.1407 | 1.2518 | 1.3965 | 1.545 | 1.7869 | 1.8445 | 2.0643 | 2.1871 | 2.376 | 2.7589 | 3.13 | 3.525 | 3.9575 | 4.4015 | 4.9898 | 5.3235 | 5.8052 | 6.3095 | 6.8425
5385-75-1 | Dibenzo[a,e]fluoranthene | 0.0052408 | 0.0069616 | 0.011082 | 0.015494 | 0.019975 | 0.037779 | 0.050411 | 0.076532 | 0.10644 | 0.17759 | 0.25135 | 0.33322 | 0.41854 | 0.51472 | 0.61262 | 0.72978 | 0.84783 | 0.99566 | 1.1407 | 1.2518 | 1.3965 | 1.545 | 1.7869 | 1.8445 | 2.0643 | 2.1871 | 2.376 | 2.7589 | 3.13 | 3.525 | 3.9575 | 4.4015 | 4.9898 | 5.3235 | 5.8052 | 6.3095 | 6.8425
189-55-9 | Dibenzo[a,i]pyrene | 10.1672 | 13.5054 | 21.4982 | 30.0578 | 38.7521 | 73.2903 | 97.798 | 148.4724 | 206.484 | 344.5156 | 487.6106 | 646.4458 | 811.9706 | 998.5499 | 1188.4781 | 1415.7692 | 1644.7919 | 1931.5895 | 2213.0177 | 2428.4134 | 2709.2816 | 2997.3546 | 3466.6011 | 3578.2829 | 4004.665 | 4243.0677 | 4609.4123 | 5352.2264 | 6072.2557 | 6838.519 | 7677.644 | 8538.8973 | 9680.2284 | 10327.6375 | 11262.107 | 12240.4691 | 13274.5435
106-46-7 | Dichlorobenzene(p), 1,4- | 1.0167 | 1.3505 | 2.1498 | 3.0058 | 3.8752 | 7.329 | 9.7798 | 14.8472 | 20.6484 | 34.4516 | 48.7611 | 64.6446 | 81.1971 | 99.855 | 118.8478 | 141.5769 | 164.4792 | 193.1589 | 221.3018 | 242.8413 | 270.9282 | 299.7355 | 346.6601 | 357.8283 | 400.4665 | 424.3068 | 460.9412 | 535.2226 | 607.2256 | 683.8519 | 767.7644 | 853.8897 | 968.0228 | 1032.7638 | 1126.2107 | 1224.0469 | 1327.4543
25321-22-6 | Dichlorobenzenes | 0.12709 | 0.16882 | 0.26873 | 0.37572 | 0.4844 | 0.91613 | 1.2225 | 1.8559 | 2.581 | 4.3064 | 6.0951 | 8.0806 | 10.1496 | 12.4819 | 14.856 | 17.6971 | 20.5599 | 24.1449 | 27.6627 | 30.3552 | 33.866 | 37.4669 | 43.3325 | 44.7285 | 50.0583 | 53.0383 | 57.6177 | 66.9028 | 75.9032 | 85.4815 | 95.9706 | 106.7362 | 121.0029 | 129.0955 | 140.7763 | 153.0059 | 165.9318
91-94-1 | Dichlorobenzidene, 3,3- | 0.0061003 | 0.0081033 | 0.012899 | 0.018035 | 0.023251 | 0.043974 | 0.058679 | 0.089083 | 0.12389 | 0.20671 | 0.29257 | 0.38787 | 0.48718 | 0.59913 | 0.71309 | 0.84946 | 0.98688 | 1.159 | 1.3278 | 1.457 | 1.6256 | 1.7984 | 2.08 | 2.147 | 2.4028 | 2.5458 | 2.7656 | 3.2113 | 3.6434 | 4.1031 | 4.6066 | 5.1233 | 5.8081 | 6.1966 | 6.7573 | 7.3443 | 7.9647
72-55-9 | Dichlorodiphenyldichloroethylene (DDE) | 0.010167 | 0.013505 | 0.021498 | 0.030058 | 0.038752 | 0.07329 | 0.097798 | 0.14847 | 0.20648 | 0.34452 | 0.48761 | 0.64645 | 0.81197 | 0.99855 | 1.1885 | 1.4158 | 1.6448 | 1.9316 | 2.213 | 2.4284 | 2.7093 | 2.9974 | 3.4666 | 3.5783 | 4.0047 | 4.2431 | 4.6094 | 5.3522 | 6.0723 | 6.8385 | 7.6776 | 8.5389 | 9.6802 | 10.3276 | 11.2621 | 12.2405 | 13.2745
50-29-3 | Dichlorodiphenyltrichloroethane, p, p'- (DDT) | 0.0050836 | 0.0067527 | 0.010749 | 0.015029 | 0.019376 | 0.036645 | 0.048899 | 0.074236 | 0.10324 | 0.17226 | 0.24381 | 0.32322 | 0.40599 | 0.49927 | 0.59424 | 0.70788 | 0.8224 | 0.96579 | 1.1065 | 1.2142 | 1.3546 | 1.4987 | 1.7333 | 1.7891 | 2.0023 | 2.1215 | 2.3047 | 2.6761 | 3.0361 | 3.4193 | 3.8388 | 4.2694 | 4.8401 | 5.1638 | 5.6311 | 6.1202 | 6.6373
#REF! | #REF! | 0.10167 | 0.13505 | 0.21498 | 0.30058 | 0.38752 | 0.7329 | 0.97798 | 1.4847 | 2.0648 | 3.4452 | 4.8761 | 6.4645 | 8.1197 | 9.9855 | 11.8848 | 14.1577 | 16.4479 | 19.3159 | 22.1302 | 24.2841 | 27.0928 | 29.9735 | 34.666 | 35.7828 | 40.0467 | 42.4307 | 46.0941 | 53.5223 | 60.7226 | 68.3852 | 76.7764 | 85.389 | 96.8023 | 103.2764 | 112.6211 | 122.4047 | 132.7454
75-35-4 | Dichloroethylene (1,1-) (Vinylidene chloride) | #REF! | #REF! | #REF! | #REF! | #REF! | #REF! | #REF! | #REF! | #REF! | #REF! | #REF! | #REF! | #REF! | #REF! | #REF! | #REF! | #REF! | #REF! | #REF! | #REF! | #REF! | #REF! | #REF! | #REF! | #REF! | #REF! | #REF! | #REF! | #REF! | #REF! | #REF! | #REF! | #REF! | #REF! | #REF! | #REF! | #REF!
156-60-5 | Dichloroethylene, trans-1,2- | 0.00039144 | 0.00051996 | 0.00082768 | 0.0011572 | 0.001492 | 0.0028217 | 0.0037652 | 0.0057162 | 0.0079496 | 0.013264 | 0.018773 | 0.024888 | 0.031261 | 0.038444 | 0.045756 | 0.054507 | 0.063324 | 0.074366 | 0.085201 | 0.093494 | 0.10431 | 0.1154 | 0.13346 | 0.13776 | 0.15418 | 0.16336 | 0.17746 | 0.20606 | 0.23378 | 0.26328 | 0.29559 | 0.32875 | 0.37269 | 0.39761 | 0.43359 | 0.47126 | 0.51107
542-75-6 | Dichloropropene, 1,3- | 1.5251 | 2.0258 | 3.2247 | 4.5087 | 5.8128 | 10.9936 | 14.6697 | 22.2709 | 30.9726 | 51.6773 | 73.1416 | 96.9669 | 121.7956 | 149.7825 | 178.2717 | 212.3654 | 246.7188 | 289.7384 | 331.9527 | 364.262 | 406.3922 | 449.6032 | 519.9902 | 536.7424 | 600.6998 | 636.4602 | 691.4118 | 802.834 | 910.8384 | 1025.7778 | 1151.6466 | 1280.8346 | 1452.0343 | 1549.1456 | 1689.3161 | 1836.0704 | 1991.1815
62-73-7 | Dichlorvos | 7.1679e-06 | 9.5213e-06 | 1.5156e-05 | 2.1191e-05 | 2.732e-05 | 5.167e-05 | 6.8948e-05 | 0.00010467 | 0.00014557 | 0.00024288 | 0.00034377 | 0.00045574 | 0.00057244 | 0.00070398 | 0.00083788 | 0.00099812 | 0.0011596 | 0.0013618 | 0.0015602 | 0.001712 | 0.00191 | 0.0021131 | 0.002444 | 0.0025227 | 0.0028233 | 0.0029914 | 0.0032496 | 0.0037733 | 0.0042809 | 0.0048212 | 0.0054127 | 0.0060199 | 0.0068246 | 0.007281 | 0.0079398 | 0.0086295 | 0.0093586
111-42-2 | Diethanolamine | 0.00013739 | 0.00018251 | 0.00029052 | 0.00040619 | 0.00052368 | 0.00099041 | 0.0013216 | 0.0020064 | 0.0027903 | 0.0046556 | 0.0065893 | 0.0087358 | 0.010973 | 0.013494 | 0.016061 | 0.019132 | 0.022227 | 0.026103 | 0.029906 | 0.032816 | 0.036612 | 0.040505 | 0.046846 | 0.048355 | 0.054117 | 0.057339 | 0.062289 | 0.072327 | 0.082058 | 0.092412 | 0.10375 | 0.11539 | 0.13081 | 0.13956 | 0.15219 | 0.16541 | 0.17939
112-34-5 | Diethylene Glycol Monobutyl Ether | 4.621e-05 | 6.1382e-05 | 9.7709e-05 | 0.00013661 | 0.00017613 | 0.0003331 | 0.00044449 | 0.00067481 | 0.00093847 | 0.0015658 | 0.0022162 | 0.0029381 | 0.0036904 | 0.0045384 | 0.0054016 | 0.0064347 | 0.0074756 | 0.0087791 | 0.010058 | 0.011037 | 0.012314 | 0.013623 | 0.015756 | 0.016263 | 0.018201 | 0.019285 | 0.02095 | 0.024326 | 0.027598 | 0.031081 | 0.034895 | 0.038809 | 0.043997 | 0.046939 | 0.051186 | 0.055633 | 0.060333
111-90-0 | Diethylene Glycol Monoethyl Ether | 0.0004621 | 0.00061382 | 0.00097709 | 0.0013661 | 0.0017613 | 0.003331 | 0.0044449 | 0.0067481 | 0.0093847 | 0.015658 | 0.022162 | 0.029381 | 0.036904 | 0.045384 | 0.054016 | 0.064347 | 0.074756 | 0.087791 | 0.10058 | 0.11037 | 0.12314 | 0.13623 | 0.15756 | 0.16263 | 0.18201 | 0.19285 | 0.2095 | 0.24326 | 0.27598 | 0.31081 | 0.34895 | 0.38809 | 0.43997 | 0.46939 | 0.51186 | 0.55633 | 0.60333
60-11-7 | Dimethyl aminoazobenzene | 0.0055919 | 0.007428 | 0.011824 | 0.016532 | 0.021314 | 0.04031 | 0.053789 | 0.08166 | 0.11357 | 0.18948 | 0.26819 | 0.35555 | 0.44658 | 0.5492 | 0.65366 | 0.77867 | 0.90464 | 1.0624 | 1.2172 | 1.3356 | 1.4901 | 1.6485 | 1.9066 | 1.9681 | 2.2026 | 2.3337 | 2.5352 | 2.9437 | 3.3397 | 3.7612 | 4.2227 | 4.6964 | 5.3241 | 5.6802 | 6.1942 | 6.7323 | 7.301
68-12-2 | Dimethyl formamide | 0.10167 | 0.13505 | 0.21498 | 0.30058 | 0.38752 | 0.7329 | 0.97798 | 1.4847 | 2.0648 | 3.4452 | 4.8761 | 6.4645 | 8.1197 | 9.9855 | 11.8848 | 14.1577 | 16.4479 | 19.3159 | 22.1302 | 24.2841 | 27.0928 | 29.9735 | 34.666 | 35.7828 | 40.0467 | 42.4307 | 46.0941 | 53.5223 | 60.7226 | 68.3852 | 76.7764 | 85.389 | 96.8023 | 103.2764 | 112.6211 | 122.4047 | 132.7454
57-97-6 | Dimethylbenz[a]anthracene, 7,12- | 0.0023107 | 0.0030694 | 0.004886 | 0.0068313 | 0.0088073 | 0.016657 | 0.022227 | 0.033744 | 0.046928 | 0.078299 | 0.11082 | 0.14692 | 0.18454 | 0.22694 | 0.27011 | 0.32177 | 0.37382 | 0.439 | 0.50296 | 0.55191 | 0.61575 | 0.68122 | 0.78786 | 0.81325 | 0.91015 | 0.96433 | 1.0476 | 1.2164 | 1.3801 | 1.5542 | 1.7449 | 1.9407 | 2.2001 | 2.3472 | 2.5596 | 2.7819 | 3.0169
79-44-7 | Dimethylcarbamoyl Chloride | 0.00024208 | 0.00032156 | 0.00051186 | 0.00071566 | 0.00092267 | 0.001745 | 0.0023285 | 0.0035351 | 0.0049163 | 0.0082028 | 0.01161 | 0.015392 | 0.019333 | 0.023775 | 0.028297 | 0.033709 | 0.039162 | 0.04599 | 0.052691 | 0.057819 | 0.064507 | 0.071366 | 0.082538 | 0.085197 | 0.095349 | 0.10103 | 0.10975 | 0.12743 | 0.14458 | 0.16282 | 0.1828 | 0.20331 | 0.23048 | 0.2459 | 0.26815 | 0.29144 | 0.31606
42397-64-8 | Dinitropyrene, 1,6- (BaP) | 0.00024208 | 0.00032156 | 0.00051186 | 0.00071566 | 0.00092267 | 0.001745 | 0.0023285 | 0.0035351 | 0.0049163 | 0.0082028 | 0.01161 | 0.015392 | 0.019333 | 0.023775 | 0.028297 | 0.033709 | 0.039162 | 0.04599 | 0.052691 | 0.057819 | 0.064507 | 0.071366 | 0.082538 | 0.085197 | 0.095349 | 0.10103 | 0.10975 | 0.12743 | 0.14458 | 0.16282 | 0.1828 | 0.20331 | 0.23048 | 0.2459 | 0.26815 | 0.29144 | 0.31606
42397-65-9 | Dinitropyrene, 1,8- (BaP) | 0.00026756 | 0.00035541 | 0.00056574 | 0.00079099 | 0.0010198 | 0.0019287 | 0.0025736 | 0.0039072 | 0.0054338 | 0.0090662 | 0.012832 | 0.017012 | 0.021368 | 0.026278 | 0.031276 | 0.037257 | 0.043284 | 0.050831 | 0.058237 | 0.063906 | 0.071297 | 0.078878 | 0.091226 | 0.094165 | 0.10539 | 0.11166 | 0.1213 | 0.14085 | 0.1598 | 0.17996 | 0.20204 | 0.22471 | 0.25474 | 0.27178 | 0.29637 | 0.32212 | 0.34933
121-14-2 | Dinitrotoluene, 2,4- | 0.050836 | 0.067527 | 0.10749 | 0.15029 | 0.19376 | 0.36645 | 0.48899 | 0.74236 | 1.0324 | 1.7226 | 2.4381 | 3.2322 | 4.0599 | 4.9927 | 5.9424 | 7.0788 | 8.224 | 9.6579 | 11.0651 | 12.1421 | 13.5464 | 14.9868 | 17.333 | 17.8914 | 20.0233 | 21.2153 | 23.0471 | 26.7611 | 30.3613 | 34.1926 | 38.3882 | 42.6945 | 48.4011 | 51.6382 | 56.3105 | 61.2023 | 66.3727
123-91-1 | Dioxane, 1,4- (1,4-Diethylene dioxide) | 1.0167 | 1.3505 | 2.1498 | 3.0058 | 3.8752 | 7.329 | 9.7798 | 14.8472 | 20.6484 | 34.4516 | 48.7611 | 64.6446 | 81.1971 | 99.855 | 118.8478 | 141.5769 | 164.4792 | 193.1589 | 221.3018 | 242.8413 | 270.9282 | 299.7355 | 346.6601 | 357.8283 | 400.4665 | 424.3068 | 460.9412 | 535.2226 | 607.2256 | 683.8519 | 767.7644 | 853.8897 | 968.0228 | 1032.7638 | 1126.2107 | 1224.0469 | 1327.4543
122-66-7 | Diphenylhydrazine, 1,2- | 10.1672 | 13.5054 | 21.4982 | 30.0578 | 38.7521 | 73.2903 | 97.798 | 148.4724 | 206.484 | 344.5156 | 487.6106 | 646.4458 | 811.9706 | 998.5499 | 1188.4781 | 1415.7692 | 1644.7919 | 1931.5895 | 2213.0177 | 2428.4134 | 2709.2816 | 2997.3546 | 3466.6011 | 3578.2829 | 4004.665 | 4243.0677 | 4609.4123 | 5352.2264 | 6072.2557 | 6838.519 | 7677.644 | 8538.8973 | 9680.2284 | 10327.6375 | 11262.107 | 12240.4691 | 13274.5435
1937-37-7 | Direct Black 38 | 0.40669 | 0.54022 | 0.85993 | 1.2023 | 1.5501 | 2.9316 | 3.9119 | 5.9389 | 8.2594 | 13.7806 | 19.5044 | 25.8578 | 32.4788 | 39.942 | 47.5391 | 56.6308 | 65.7917 | 77.2636 | 88.5207 | 97.1365 | 108.3713 | 119.8942 | 138.664 | 143.1313 | 160.1866 | 169.7227 | 184.3765 | 214.0891 | 242.8902 | 273.5408 | 307.1058 | 341.5559 | 387.2091 | 413.1055 | 450.4843 | 489.6188 | 530.9817
2602-46-2 | Direct Blue 6 | 0.20334 | 0.27011 | 0.42996 | 0.60116 | 0.77504 | 1.4658 | 1.956 | 2.9694 | 4.1297 | 6.8903 | 9.7522 | 12.9289 | 16.2394 | 19.971 | 23.7696 | 28.3154 | 32.8958 | 38.6318 | 44.2604 | 48.5683 | 54.1856 | 59.9471 | 69.332 | 71.5657 | 80.0933 | 84.8614 | 92.1882 | 107.0445 | 121.4451 | 136.7704 | 153.5529 | 170.7779 | 193.6046 | 206.5528 | 225.2421 | 244.8094 | 265.4909
16071-86-6 | Direct Brown 95 | 0.0017284 | 0.0022959 | 0.0036547 | 0.0051098 | 0.0065879 | 0.012459 | 0.016626 | 0.02524 | 0.035102 | 0.058568 | 0.082894 | 0.1099 | 0.13803 | 0.16975 | 0.20204 | 0.24068 | 0.27961 | 0.32837 | 0.37621 | 0.41283 | 0.46058 | 0.50955 | 0.58932 | 0.60831 | 0.68079 | 0.72132 | 0.7836 | 0.90988 | 1.0323 | 1.1625 | 1.3052 | 1.4516 | 1.6456 | 1.7557 | 1.9146 | 2.0809 | 2.2567
106-89-8 | Epichlorohydrin (l-Chloro-2,3-epoxypropane) | 203.3433 | 270.1086 | 429.9641 | 601.1558 | 775.0428 | 1465.8068 | 1955.9604 | 2969.4471 | 4129.6792 | 6890.3116 | 9752.2117 | 12928.9154 | 16239.4116 | 19970.9974 | 23769.5628 | 28315.3844 | 32895.8384 | 38631.7892 | 44260.3542 | 48568.2676 | 54185.6323 | 59947.0925 | 69332.0224 | 71565.6578 | 80093.3001 | 84861.3544 | 92188.2455 | 107044.5274 | 121445.1139 | 136770.3797 | 153552.8807 | 170777.947 | 193604.5679 | 206552.7502 | 225242.1408 | 244809.3824 | 265490.8694
106-88-7 | Epoxybutane, 1,2- | 6.3545 | 8.4409 | 13.4364 | 18.7861 | 24.2201 | 45.8065 | 61.1238 | 92.7952 | 129.0525 | 215.3222 | 304.7566 | 404.0286 | 507.4816 | 624.0937 | 742.7988 | 884.8558 | 1027.9949 | 1207.2434 | 1383.1361 | 1517.7584 | 1693.301 | 1873.3466 | 2166.6257 | 2236.4268 | 2502.9156 | 2651.9173 | 2880.8827 | 3345.1415 | 3795.1598 | 4274.0744 | 4798.5275 | 5336.8108 | 6050.1427 | 6454.7734 | 7038.8169 | 7650.2932 | 8296.5897
110-80-5 | Ethoxyethanol, 2- (ethylene glycol monoethyl ether) | 0.00086421 | 0.001148 | 0.0018273 | 0.0025549 | 0.0032939 | 0.0062297 | 0.0083128 | 0.01262 | 0.017551 | 0.029284 | 0.041447 | 0.054948 | 0.069017 | 0.084877 | 0.10102 | 0.12034 | 0.13981 | 0.16419 | 0.18811 | 0.20642 | 0.23029 | 0.25478 | 0.29466 | 0.30415 | 0.3404 | 0.36066 | 0.3918 | 0.45494 | 0.51614 | 0.58127 | 0.6526 | 0.72581 | 0.82282 | 0.87785 | 0.95728 | 1.0404 | 1.1283
140-88-5 | Ethyl Acrylate | 0.019318 | 0.02566 | 0.040847 | 0.05711 | 0.073629 | 0.13925 | 0.18582 | 0.2821 | 0.39232 | 0.65458 | 0.92646 | 1.2282 | 1.5427 | 1.8972 | 2.2581 | 2.69 | 3.1251 | 3.67 | 4.2047 | 4.614 | 5.1476 | 5.695 | 6.5865 | 6.7987 | 7.6089 | 8.0618 | 8.7579 | 10.1692 | 11.5373 | 12.9932 | 14.5875 | 16.2239 | 18.3924 | 19.6225 | 21.398 | 23.2569 | 25.2216
100-41-4 | Ethylbenzene | 20.3343 | 27.0109 | 42.9964 | 60.1156 | 77.5043 | 146.5807 | 195.596 | 296.9447 | 412.9679 | 689.0312 | 975.2212 | 1292.8915 | 1623.9412 | 1997.0997 | 2376.9563 | 2831.5384 | 3289.5838 | 3863.1789 | 4426.0354 | 4856.8268 | 5418.5632 | 5994.7092 | 6933.2022 | 7156.5658 | 8009.33 | 8486.1354 | 9218.8245 | 10704.4527 | 12144.5114 | 13677.038 | 15355.2881 | 17077.7947 | 19360.4568 | 20655.275 | 22524.2141 | 24480.9382 | 26549.0869
51-79-6 | Ethyl carbamate (Urethane) | 0.00010167 | 0.00013505 | 0.00021498 | 0.00030058 | 0.00038752 | 0.0007329 | 0.00097798 | 0.0014847 | 0.0020648 | 0.0034452 | 0.0048761 | 0.0064645 | 0.0081197 | 0.0099855 | 0.011885 | 0.014158 | 0.016448 | 0.019316 | 0.02213 | 0.024284 | 0.027093 | 0.029974 | 0.034666 | 0.035783 | 0.040047 | 0.042431 | 0.046094 | 0.053522 | 0.060723 | 0.068385 | 0.076776 | 0.085389 | 0.096802 | 0.10328 | 0.11262 | 0.1224 | 0.13275
75-00-3 | Ethyl chloride (Chloroethane) | 0.039144 | 0.051996 | 0.082768 | 0.11572 | 0.1492 | 0.28217 | 0.37652 | 0.57162 | 0.79496 | 1.3264 | 1.8773 | 2.4888 | 3.1261 | 3.8444 | 4.5756 | 5.4507 | 6.3324 | 7.4366 | 8.5201 | 9.3494 | 10.4307 | 11.5398 | 13.3464 | 13.7764 | 15.418 | 16.3358 | 17.7462 | 20.6061 | 23.3782 | 26.3283 | 29.5589 | 32.8748 | 37.2689 | 39.7614 | 43.3591 | 47.1258 | 51.107
637-92-3 | Ethyl tertiary-butyl ether (ETBE) | 2.6756e-05 | 3.5541e-05 | 5.6574e-05 | 7.9099e-05 | 0.00010198 | 0.00019287 | 0.00025736 | 0.00039072 | 0.00054338 | 0.00090662 | 0.0012832 | 0.0017012 | 0.0021368 | 0.0026278 | 0.0031276 | 0.0037257 | 0.0043284 | 0.0050831 | 0.0058237 | 0.0063906 | 0.0071297 | 0.0078878 | 0.0091226 | 0.0094165 | 0.010539 | 0.011166 | 0.01213 | 0.014085 | 0.01598 | 0.017996 | 0.020204 | 0.022471 | 0.025474 | 0.027178 | 0.029637 | 0.032212 | 0.034933
106-93-4 | Ethylene dibromide (Dibromoethane) | 0.32027 | 0.42542 | 0.67719 | 0.94682 | 1.2207 | 2.3086 | 3.0806 | 4.6769 | 6.5042 | 10.8522 | 15.3597 | 20.363 | 25.5771 | 31.4543 | 37.4371 | 44.5967 | 51.8109 | 60.8451 | 69.7101 | 76.495 | 85.3424 | 94.4167 | 109.1979 | 112.7159 | 126.1469 | 133.6566 | 145.1965 | 168.5951 | 191.2761 | 215.4133 | 241.8458 | 268.9753 | 304.9272 | 325.3206 | 354.7564 | 385.5748 | 418.1481
107-06-2 | Ethylene dichloride (1,2-Dichloroethane) | #REF! | #REF! | #REF! | #REF! | #REF! | #REF! | #REF! | #REF! | #REF! | #REF! | #REF! | #REF! | #REF! | #REF! | #REF! | #REF! | #REF! | #REF! | #REF! | #REF! | #REF! | #REF! | #REF! | #REF! | #REF! | #REF! | #REF! | #REF! | #REF! | #REF! | #REF! | #REF! | #REF! | #REF! | #REF! | #REF! | #REF!
107-21-1 | Ethylene glycol | 0.35585 | 0.47269 | 0.75244 | 1.052 | 1.3563 | 2.5652 | 3.4229 | 5.1965 | 7.2269 | 12.058 | 17.0664 | 22.6256 | 28.419 | 34.9492 | 41.5967 | 49.5519 | 57.5677 | 67.6056 | 77.4556 | 84.9945 | 94.8249 | 104.9074 | 121.331 | 125.2399 | 140.1633 | 148.5074 | 161.3294 | 187.3279 | 212.5289 | 239.3482 | 268.7175 | 298.8614 | 338.808 | 361.4673 | 394.1737 | 428.4164 | 464.609
75-21-8 | Ethylene oxide | 0.0050836 | 0.0067527 | 0.010749 | 0.015029 | 0.019376 | 0.036645 | 0.048899 | 0.074236 | 0.10324 | 0.17226 | 0.24381 | 0.32322 | 0.40599 | 0.49927 | 0.59424 | 0.70788 | 0.8224 | 0.96579 | 1.1065 | 1.2142 | 1.3546 | 1.4987 | 1.7333 | 1.7891 | 2.0023 | 2.1215 | 2.3047 | 2.6761 | 3.0361 | 3.4193 | 3.8388 | 4.2694 | 4.8401 | 5.1638 | 5.6311 | 6.1202 | 6.6373
96-45-7 | Ethylene thiourea | 1.2709e-07 | 1.6882e-07 | 2.6873e-07 | 3.7572e-07 | 4.844e-07 | 9.1613e-07 | 1.2225e-06 | 1.8559e-06 | 2.581e-06 | 4.3064e-06 | 6.0951e-06 | 8.0806e-06 | 1.015e-05 | 1.2482e-05 | 1.4856e-05 | 1.7697e-05 | 2.056e-05 | 2.4145e-05 | 2.7663e-05 | 3.0355e-05 | 3.3866e-05 | 3.7467e-05 | 4.3333e-05 | 4.4729e-05 | 5.0058e-05 | 5.3038e-05 | 5.7618e-05 | 6.6903e-05 | 7.5903e-05 | 8.5481e-05 | 9.5971e-05 | 0.00010674 | 0.000121 | 0.0001291 | 0.00014078 | 0.00015301 | 0.00016593
151-56-4 | Ethyleneimine | #REF! | #REF! | #REF! | #REF! | #REF! | #REF! | #REF! | #REF! | #REF! | #REF! | #REF! | #REF! | #REF! | #REF! | #REF! | #REF! | #REF! | #REF! | #REF! | #REF! | #REF! | #REF! | #REF! | #REF! | #REF! | #REF! | #REF! | #REF! | #REF! | #REF! | #REF! | #REF! | #REF! | #REF! | #REF! | #REF! | #REF!
75-34-3 | Ethylidene dichloride (1,1-Dichloroethane) | 1.2709e-07 | 1.6882e-07 | 2.6873e-07 | 3.7572e-07 | 4.844e-07 | 9.1613e-07 | 1.2225e-06 | 1.8559e-06 | 2.581e-06 | 4.3064e-06 | 6.0951e-06 | 8.0806e-06 | 1.015e-05 | 1.2482e-05 | 1.4856e-05 | 1.7697e-05 | 2.056e-05 | 2.4145e-05 | 2.7663e-05 | 3.0355e-05 | 3.3866e-05 | 3.7467e-05 | 4.3333e-05 | 4.4729e-05 | 5.0058e-05 | 5.3038e-05 | 5.7618e-05 | 6.6903e-05 | 7.5903e-05 | 8.5481e-05 | 9.5971e-05 | 0.00010674 | 0.000121 | 0.0001291 | 0.00014078 | 0.00015301 | 0.00016593
206-44-0 | Fluoranthene | 1.2709e-07 | 1.6882e-07 | 2.6873e-07 | 3.7572e-07 | 4.844e-07 | 9.1613e-07 | 1.2225e-06 | 1.8559e-06 | 2.581e-06 | 4.3064e-06 | 6.0951e-06 | 8.0806e-06 | 1.015e-05 | 1.2482e-05 | 1.4856e-05 | 1.7697e-05 | 2.056e-05 | 2.4145e-05 | 2.7663e-05 | 3.0355e-05 | 3.3866e-05 | 3.7467e-05 | 4.3333e-05 | 4.4729e-05 | 5.0058e-05 | 5.3038e-05 | 5.7618e-05 | 6.6903e-05 | 7.5903e-05 | 8.5481e-05 | 9.5971e-05 | 0.00010674 | 0.000121 | 0.0001291 | 0.00014078 | 0.00015301 | 0.00016593
50-00-0 | Formaldehyde | #REF! | #REF! | #REF! | #REF! | #REF! | #REF! | #REF! | #REF! | #REF! | #REF! | #REF! | #REF! | #REF! | #REF! | #REF! | #REF! | #REF! | #REF! | #REF! | #REF! | #REF! | #REF! | #REF! | #REF! | #REF! | #REF! | #REF! | #REF! | #REF! | #REF! | #REF! | #REF! | #REF! | #REF! | #REF! | #REF! | #REF!
GLYCOL ETHERS-COMPS | Glycol ethers | 0.0011184 | 0.0014856 | 0.0023648 | 0.0033064 | 0.0042627 | 0.0080619 | 0.010758 | 0.016332 | 0.022713 | 0.037897 | 0.053637 | 0.071109 | 0.089317 | 0.10984 | 0.13073 | 0.15573 | 0.18093 | 0.21247 | 0.24343 | 0.26713 | 0.29802 | 0.32971 | 0.38133 | 0.39361 | 0.44051 | 0.46674 | 0.50704 | 0.58874 | 0.66795 | 0.75224 | 0.84454 | 0.93928 | 1.0648 | 1.136 | 1.2388 | 1.3465 | 1.4602
35822-46-9 | Heptachlorodibenzo-p-dioxin, 1,2,3,4,6,7,8- | 0.022876 | 0.030387 | 0.048371 | 0.06763 | 0.087192 | 0.1649 | 0.22005 | 0.33406 | 0.46459 | 0.77516 | 1.0971 | 1.4545 | 1.8269 | 2.2467 | 2.6741 | 3.1855 | 3.7008 | 4.3461 | 4.9793 | 5.4639 | 6.0959 | 6.744 | 7.7999 | 8.0511 | 9.0105 | 9.5469 | 10.3712 | 12.0425 | 13.6626 | 15.3867 | 17.2747 | 19.2125 | 21.7805 | 23.2372 | 25.3397 | 27.5411 | 29.8677
#REF! | #REF! | 0.0010167 | 0.0013505 | 0.0021498 | 0.0030058 | 0.0038752 | 0.007329 | 0.0097798 | 0.014847 | 0.020648 | 0.034452 | 0.048761 | 0.064645 | 0.081197 | 0.099855 | 0.11885 | 0.14158 | 0.16448 | 0.19316 | 0.2213 | 0.24284 | 0.27093 | 0.29974 | 0.34666 | 0.35783 | 0.40047 | 0.42431 | 0.46094 | 0.53522 | 0.60723 | 0.68385 | 0.76776 | 0.85389 | 0.96802 | 1.0328 | 1.1262 | 1.224 | 1.3275
67562-39-4 | Heptachlorodibenzofuran, 1,2,3,4,6,7,8- | 0.00028468 | 0.00037815 | 0.00060195 | 0.00084162 | 0.0010851 | 0.0020521 | 0.0027383 | 0.0041572 | 0.0057816 | 0.0096464 | 0.013653 | 0.0181 | 0.022735 | 0.027959 | 0.033277 | 0.039642 | 0.046054 | 0.054085 | 0.061964 | 0.067996 | 0.07586 | 0.083926 | 0.097065 | 0.10019 | 0.11213 | 0.11881 | 0.12906 | 0.14986 | 0.17002 | 0.19148 | 0.21497 | 0.23909 | 0.27105 | 0.28917 | 0.31534 | 0.34273 | 0.37169
55673-89-7 | Heptachlorodibenzofuran, 1,2,3,4,7,8,9- | 0.00096588 | 0.001283 | 0.0020423 | 0.0028555 | 0.0036815 | 0.0069626 | 0.0092908 | 0.014105 | 0.019616 | 0.032729 | 0.046323 | 0.061412 | 0.077137 | 0.094862 | 0.11291 | 0.1345 | 0.15626 | 0.1835 | 0.21024 | 0.2307 | 0.25738 | 0.28475 | 0.32933 | 0.33994 | 0.38044 | 0.40309 | 0.43789 | 0.50846 | 0.57686 | 0.64966 | 0.72938 | 0.8112 | 0.91962 | 0.98113 | 1.0699 | 1.1628 | 1.2611
#REF! | #REF! | 0.0016399 | 0.0021783 | 0.0034675 | 0.004848 | 0.0062503 | 0.011821 | 0.015774 | 0.023947 | 0.033304 | 0.055567 | 0.078647 | 0.10427 | 0.13096 | 0.16106 | 0.19169 | 0.22835 | 0.26529 | 0.31155 | 0.35694 | 0.39168 | 0.43698 | 0.48344 | 0.55913 | 0.57714 | 0.64591 | 0.68437 | 0.74345 | 0.86326 | 0.9794 | 1.103 | 1.2383 | 1.3772 | 1.5613 | 1.6657 | 1.8165 | 1.9743 | 2.1411
118-74-1 | Hexachlorobenzene | 0.010167 | 0.013505 | 0.021498 | 0.030058 | 0.038752 | 0.07329 | 0.097798 | 0.14847 | 0.20648 | 0.34452 | 0.48761 | 0.64645 | 0.81197 | 0.99855 | 1.1885 | 1.4158 | 1.6448 | 1.9316 | 2.213 | 2.4284 | 2.7093 | 2.9974 | 3.4666 | 3.5783 | 4.0047 | 4.2431 | 4.6094 | 5.3522 | 6.0723 | 6.8385 | 7.6776 | 8.5389 | 9.6802 | 10.3276 | 11.2621 | 12.2405 | 13.2745
87-68-3 | Hexachlorobutadiene | 1.2709e-08 | 1.6882e-08 | 2.6873e-08 | 3.7572e-08 | 4.844e-08 | 9.1613e-08 | 1.2225e-07 | 1.8559e-07 | 2.581e-07 | 4.3064e-07 | 6.0951e-07 | 8.0806e-07 | 1.015e-06 | 1.2482e-06 | 1.4856e-06 | 1.7697e-06 | 2.056e-06 | 2.4145e-06 | 2.7663e-06 | 3.0355e-06 | 3.3866e-06 | 3.7467e-06 | 4.3333e-06 | 4.4729e-06 | 5.0058e-06 | 5.3038e-06 | 5.7618e-06 | 6.6903e-06 | 7.5903e-06 | 8.5481e-06 | 9.5971e-06 | 1.0674e-05 | 1.21e-05 | 1.291e-05 | 1.4078e-05 | 1.5301e-05 | 1.6593e-05
608-73-1 | Hexachlorocyclohexane, 1,2,3,4,5,6- (all isomers) | 3.9104e-07 | 5.1944e-07 | 8.2685e-07 | 1.1561e-06 | 1.4905e-06 | 2.8189e-06 | 3.7615e-06 | 5.7105e-06 | 7.9417e-06 | 1.3251e-05 | 1.8754e-05 | 2.4863e-05 | 3.123e-05 | 3.8406e-05 | 4.5711e-05 | 5.4453e-05 | 6.3261e-05 | 7.4292e-05 | 8.5116e-05 | 9.3401e-05 | 0.0001042 | 0.00011528 | 0.00013333 | 0.00013763 | 0.00015403 | 0.00016319 | 0.00017729 | 0.00020585 | 0.00023355 | 0.00026302 | 0.00029529 | 0.00032842 | 0.00037232 | 0.00039722 | 0.00043316 | 0.00047079 | 0.00051056
319-84-6 | Hexachlorocyclohexane, alpha- | 3.9104e-07 | 5.1944e-07 | 8.2685e-07 | 1.1561e-06 | 1.4905e-06 | 2.8189e-06 | 3.7615e-06 | 5.7105e-06 | 7.9417e-06 | 1.3251e-05 | 1.8754e-05 | 2.4863e-05 | 3.123e-05 | 3.8406e-05 | 4.5711e-05 | 5.4453e-05 | 6.3261e-05 | 7.4292e-05 | 8.5116e-05 | 9.3401e-05 | 0.0001042 | 0.00011528 | 0.00013333 | 0.00013763 | 0.00015403 | 0.00016319 | 0.00017729 | 0.00020585 | 0.00023355 | 0.00026302 | 0.00029529 | 0.00032842 | 0.00037232 | 0.00039722 | 0.00043316 | 0.00047079 | 0.00051056
319-85-7 | Hexachlorocyclohexane, beta-1,2,3,4,5,6- | #REF! | #REF! | #REF! | #REF! | #REF! | #REF! | #REF! | #REF! | #REF! | #REF! | #REF! | #REF! | #REF! | #REF! | #REF! | #REF! | #REF! | #REF! | #REF! | #REF! | #REF! | #REF! | #REF! | #REF! | #REF! | #REF! | #REF! | #REF! | #REF! | #REF! | #REF! | #REF! | #REF! | #REF! | #REF! | #REF! | #REF!
58-89-9 | Hexachlorocyclohexane- Gamma Isomer | 1.2709e-08 | 1.6882e-08 | 2.6873e-08 | 3.7572e-08 | 4.844e-08 | 9.1613e-08 | 1.2225e-07 | 1.8559e-07 | 2.581e-07 | 4.3064e-07 | 6.0951e-07 | 8.0806e-07 | 1.015e-06 | 1.2482e-06 | 1.4856e-06 | 1.7697e-06 | 2.056e-06 | 2.4145e-06 | 2.7663e-06 | 3.0355e-06 | 3.3866e-06 | 3.7467e-06 | 4.3333e-06 | 4.4729e-06 | 5.0058e-06 | 5.3038e-06 | 5.7618e-06 | 6.6903e-06 | 7.5903e-06 | 8.5481e-06 | 9.5971e-06 | 1.0674e-05 | 1.21e-05 | 1.291e-05 | 1.4078e-05 | 1.5301e-05 | 1.6593e-05
77-47-4 | Hexachlorocyclopentadiene | 1.2709e-08 | 1.6882e-08 | 2.6873e-08 | 3.7572e-08 | 4.844e-08 | 9.1613e-08 | 1.2225e-07 | 1.8559e-07 | 2.581e-07 | 4.3064e-07 | 6.0951e-07 | 8.0806e-07 | 1.015e-06 | 1.2482e-06 | 1.4856e-06 | 1.7697e-06 | 2.056e-06 | 2.4145e-06 | 2.7663e-06 | 3.0355e-06 | 3.3866e-06 | 3.7467e-06 | 4.3333e-06 | 4.4729e-06 | 5.0058e-06 | 5.3038e-06 | 5.7618e-06 | 6.6903e-06 | 7.5903e-06 | 8.5481e-06 | 9.5971e-06 | 1.0674e-05 | 1.21e-05 | 1.291e-05 | 1.4078e-05 | 1.5301e-05 | 1.6593e-05
39227-28-6 | Hexachlorodibenzo-p-dioxin, 1,2,3,4,7,8- | 1.2709e-08 | 1.6882e-08 | 2.6873e-08 | 3.7572e-08 | 4.844e-08 | 9.1613e-08 | 1.2225e-07 | 1.8559e-07 | 2.581e-07 | 4.3064e-07 | 6.0951e-07 | 8.0806e-07 | 1.015e-06 | 1.2482e-06 | 1.4856e-06 | 1.7697e-06 | 2.056e-06 | 2.4145e-06 | 2.7663e-06 | 3.0355e-06 | 3.3866e-06 | 3.7467e-06 | 4.3333e-06 | 4.4729e-06 | 5.0058e-06 | 5.3038e-06 | 5.7618e-06 | 6.6903e-06 | 7.5903e-06 | 8.5481e-06 | 9.5971e-06 | 1.0674e-05 | 1.21e-05 | 1.291e-05 | 1.4078e-05 | 1.5301e-05 | 1.6593e-05
57653-85-7 | Hexachlorodibenzo-p-dioxin, 1,2,3,6,7,8- | 1.2709e-08 | 1.6882e-08 | 2.6873e-08 | 3.7572e-08 | 4.844e-08 | 9.1613e-08 | 1.2225e-07 | 1.8559e-07 | 2.581e-07 | 4.3064e-07 | 6.0951e-07 | 8.0806e-07 | 1.015e-06 | 1.2482e-06 | 1.4856e-06 | 1.7697e-06 | 2.056e-06 | 2.4145e-06 | 2.7663e-06 | 3.0355e-06 | 3.3866e-06 | 3.7467e-06 | 4.3333e-06 | 4.4729e-06 | 5.0058e-06 | 5.3038e-06 | 5.7618e-06 | 6.6903e-06 | 7.5903e-06 | 8.5481e-06 | 9.5971e-06 | 1.0674e-05 | 1.21e-05 | 1.291e-05 | 1.4078e-05 | 1.5301e-05 | 1.6593e-05
19408-74-3 | Hexachlorodibenzo-p-dioxin, 1,2,3,7,8,9- | #REF! | #REF! | #REF! | #REF! | #REF! | #REF! | #REF! | #REF! | #REF! | #REF! | #REF! | #REF! | #REF! | #REF! | #REF! | #REF! | #REF! | #REF! | #REF! | #REF! | #REF! | #REF! | #REF! | #REF! | #REF! | #REF! | #REF! | #REF! | #REF! | #REF! | #REF! | #REF! | #REF! | #REF! | #REF! | #REF! | #REF!
#REF! | #REF! | 0.046261 | 0.06145 | 0.097817 | 0.13676 | 0.17632 | 0.33347 | 0.44498 | 0.67555 | 0.9395 | 1.5675 | 2.2186 | 2.9413 | 3.6945 | 4.5434 | 5.4076 | 6.4417 | 7.4838 | 8.7887 | 10.0692 | 11.0493 | 12.3272 | 13.638 | 15.773 | 16.2812 | 18.2212 | 19.306 | 20.9728 | 24.3526 | 27.6288 | 31.1153 | 34.9333 | 38.852 | 44.045 | 46.9908 | 51.2426 | 55.6941 | 60.3992
#REF! | #REF! | #REF! | #REF! | #REF! | #REF! | #REF! | #REF! | #REF! | #REF! | #REF! | #REF! | #REF! | #REF! | #REF! | #REF! | #REF! | #REF! | #REF! | #REF! | #REF! | #REF! | #REF! | #REF! | #REF! | #REF! | #REF! | #REF! | #REF! | #REF! | #REF! | #REF! | #REF! | #REF! | #REF! | #REF! | #REF! | #REF! | #REF!
#REF! | #REF! | #REF! | #REF! | #REF! | #REF! | #REF! | #REF! | #REF! | #REF! | #REF! | #REF! | #REF! | #REF! | #REF! | #REF! | #REF! | #REF! | #REF! | #REF! | #REF! | #REF! | #REF! | #REF! | #REF! | #REF! | #REF! | #REF! | #REF! | #REF! | #REF! | #REF! | #REF! | #REF! | #REF! | #REF! | #REF! | #REF! | #REF!
70648-26-9 | Hexachlorodibenzofuran, 1,2,3,4,7,8- | 0.00050836 | 0.00067527 | 0.0010749 | 0.0015029 | 0.0019376 | 0.0036645 | 0.0048899 | 0.0074236 | 0.010324 | 0.017226 | 0.024381 | 0.032322 | 0.040599 | 0.049927 | 0.059424 | 0.070788 | 0.08224 | 0.096579 | 0.11065 | 0.12142 | 0.13546 | 0.14987 | 0.17333 | 0.17891 | 0.20023 | 0.21215 | 0.23047 | 0.26761 | 0.30361 | 0.34193 | 0.38388 | 0.42694 | 0.48401 | 0.51638 | 0.56311 | 0.61202 | 0.66373
57117-44-9 | Hexachlorodibenzofuran, 1,2,3,6,7,8- | 35.5851 | 47.269 | 75.2437 | 105.2023 | 135.6325 | 256.5162 | 342.2931 | 519.6532 | 722.6939 | 1205.8045 | 1706.637 | 2262.5602 | 2841.897 | 3494.9245 | 4159.6735 | 4955.1923 | 5756.7717 | 6760.5631 | 7745.562 | 8499.4468 | 9482.4857 | 10490.7412 | 12133.1039 | 12523.9901 | 14016.3275 | 14850.737 | 16132.943 | 18732.7923 | 21252.8949 | 23934.8164 | 26871.7541 | 29886.1407 | 33880.7994 | 36146.7313 | 39417.3746 | 42841.6419 | 46460.9021
72918-21-9 | Hexachlorodibenzofuran, 1,2,3,7,8,9- | 1.5251 | 2.0258 | 3.2247 | 4.5087 | 5.8128 | 10.9936 | 14.6697 | 22.2709 | 30.9726 | 51.6773 | 73.1416 | 96.9669 | 121.7956 | 149.7825 | 178.2717 | 212.3654 | 246.7188 | 289.7384 | 331.9527 | 364.262 | 406.3922 | 449.6032 | 519.9902 | 536.7424 | 600.6998 | 636.4602 | 691.4118 | 802.834 | 910.8384 | 1025.7778 | 1151.6466 | 1280.8346 | 1452.0343 | 1549.1456 | 1689.3161 | 1836.0704 | 1991.1815
60851-34-5 | Hexachlorodibenzofuran, 2,3,4,6,7,8- | 0.00010375 | 0.00013781 | 0.00021937 | 0.00030671 | 0.00039543 | 0.00074786 | 0.00099794 | 0.001515 | 0.002107 | 0.0035155 | 0.0049756 | 0.0065964 | 0.0082854 | 0.010189 | 0.012127 | 0.014447 | 0.016784 | 0.01971 | 0.022582 | 0.02478 | 0.027646 | 0.030585 | 0.035373 | 0.036513 | 0.040864 | 0.043297 | 0.047035 | 0.054615 | 0.061962 | 0.069781 | 0.078343 | 0.087132 | 0.098778 | 0.10538 | 0.11492 | 0.1249 | 0.13545
#REF! | #REF! | 1.0167 | 1.3505 | 2.1498 | 3.0058 | 3.8752 | 7.329 | 9.7798 | 14.8472 | 20.6484 | 34.4516 | 48.7611 | 64.6446 | 81.1971 | 99.855 | 118.8478 | 141.5769 | 164.4792 | 193.1589 | 221.3018 | 242.8413 | 270.9282 | 299.7355 | 346.6601 | 357.8283 | 400.4665 | 424.3068 | 460.9412 | 535.2226 | 607.2256 | 683.8519 | 767.7644 | 853.8897 | 968.0228 | 1032.7638 | 1126.2107 | 1224.0469 | 1327.4543
67-72-1 | Hexachloroethane | 0.040669 | 0.054022 | 0.085993 | 0.12023 | 0.15501 | 0.29316 | 0.39119 | 0.59389 | 0.82594 | 1.3781 | 1.9504 | 2.5858 | 3.2479 | 3.9942 | 4.7539 | 5.6631 | 6.5792 | 7.7264 | 8.8521 | 9.7137 | 10.8371 | 11.9894 | 13.8664 | 14.3131 | 16.0187 | 16.9723 | 18.4376 | 21.4089 | 24.289 | 27.3541 | 30.7106 | 34.1556 | 38.7209 | 41.3106 | 45.0484 | 48.9619 | 53.0982
822-06-0 | Hexamethylene-1,6-diisocyanate | 0.7117 | 0.94538 | 1.5049 | 2.104 | 2.7126 | 5.1303 | 6.8459 | 10.3931 | 14.4539 | 24.1161 | 34.1327 | 45.2512 | 56.8379 | 69.8985 | 83.1935 | 99.1038 | 115.1354 | 135.2113 | 154.9112 | 169.9889 | 189.6497 | 209.8148 | 242.6621 | 250.4798 | 280.3266 | 297.0147 | 322.6589 | 374.6558 | 425.0579 | 478.6963 | 537.4351 | 597.7228 | 677.616 | 722.9346 | 788.3475 | 856.8328 | 929.218
110-54-3 | Hexane | 0.10167 | 0.13505 | 0.21498 | 0.30058 | 0.38752 | 0.7329 | 0.97798 | 1.4847 | 2.0648 | 3.4452 | 4.8761 | 6.4645 | 8.1197 | 9.9855 | 11.8848 | 14.1577 | 16.4479 | 19.3159 | 22.1302 | 24.2841 | 27.0928 | 29.9735 | 34.666 | 35.7828 | 40.0467 | 42.4307 | 46.0941 | 53.5223 | 60.7226 | 68.3852 | 76.7764 | 85.389 | 96.8023 | 103.2764 | 112.6211 | 122.4047 | 132.7454
591-78-6 | Hexanone-2 | 0.004621 | 0.0061382 | 0.0097709 | 0.013661 | 0.017613 | 0.03331 | 0.044449 | 0.067481 | 0.093847 | 0.15658 | 0.22162 | 0.29381 | 0.36904 | 0.45384 | 0.54016 | 0.64347 | 0.74756 | 0.87791 | 1.0058 | 1.1037 | 1.2314 | 1.3623 | 1.5756 | 1.6263 | 1.8201 | 1.9285 | 2.095 | 2.4326 | 2.7598 | 3.1081 | 3.4895 | 3.8809 | 4.3997 | 4.6939 | 5.1186 | 5.5633 | 6.0333
302-01-2 | Hydrazine | 101.6717 | 135.0543 | 214.9821 | 300.5779 | 387.5214 | 732.9034 | 977.9802 | 1484.7236 | 2064.8396 | 3445.1558 | 4876.1059 | 6464.4577 | 8119.7058 | 9985.4987 | 11884.7814 | 14157.6922 | 16447.9192 | 19315.8946 | 22130.1771 | 24284.1338 | 27092.8162 | 29973.5462 | 34666.0112 | 35782.8289 | 40046.6501 | 42430.6772 | 46094.1227 | 53522.2637 | 60722.5569 | 68385.1898 | 76776.4403 | 85388.9735 | 96802.284 | 103276.3751 | 112621.0704 | 122404.6912 | 132745.4347
7647-01-0 | Hydrochloric acid (hydrogen chloride) | #REF! | #REF! | #REF! | #REF! | #REF! | #REF! | #REF! | #REF! | #REF! | #REF! | #REF! | #REF! | #REF! | #REF! | #REF! | #REF! | #REF! | #REF! | #REF! | #REF! | #REF! | #REF! | #REF! | #REF! | #REF! | #REF! | #REF! | #REF! | #REF! | #REF! | #REF! | #REF! | #REF! | #REF! | #REF! | #REF! | #REF!
74-90-8 | Hydrogen cyanide | 0.042194 | 0.056048 | 0.089218 | 0.12474 | 0.16082 | 0.30415 | 0.40586 | 0.61616 | 0.85691 | 1.4297 | 2.0236 | 2.6827 | 3.3697 | 4.144 | 4.9322 | 5.8754 | 6.8259 | 8.0161 | 9.184 | 10.0779 | 11.2435 | 12.439 | 14.3864 | 14.8499 | 16.6194 | 17.6087 | 19.1291 | 22.2117 | 25.1999 | 28.3799 | 31.8622 | 35.4364 | 40.1729 | 42.8597 | 46.7377 | 50.7979 | 55.0894
7664-39-3 | Hydrogen fluoride (Hydrofluoric acid) | 0.0063545 | 0.0084409 | 0.013436 | 0.018786 | 0.02422 | 0.045806 | 0.061124 | 0.092795 | 0.12905 | 0.21532 | 0.30476 | 0.40403 | 0.50748 | 0.62409 | 0.7428 | 0.88486 | 1.028 | 1.2072 | 1.3831 | 1.5178 | 1.6933 | 1.8733 | 2.1666 | 2.2364 | 2.5029 | 2.6519 | 2.8809 | 3.3451 | 3.7952 | 4.2741 | 4.7985 | 5.3368 | 6.0501 | 6.4548 | 7.0388 | 7.6503 | 8.2966
7783-07-5 | Hydrogen selenide | 4.5798e-05 | 6.0835e-05 | 9.6839e-05 | 0.0001354 | 0.00017456 | 0.00033014 | 0.00044053 | 0.00066879 | 0.00093011 | 0.0015519 | 0.0021964 | 0.0029119 | 0.0036575 | 0.004498 | 0.0053535 | 0.0063773 | 0.007409 | 0.0087009 | 0.0099685 | 0.010939 | 0.012204 | 0.013502 | 0.015615 | 0.016118 | 0.018039 | 0.019113 | 0.020763 | 0.024109 | 0.027353 | 0.030804 | 0.034584 | 0.038464 | 0.043605 | 0.046521 | 0.05073 | 0.055137 | 0.059795
7783-06-4 | Hydrogen sulfide | 0.042194 | 0.056048 | 0.089218 | 0.12474 | 0.16082 | 0.30415 | 0.40586 | 0.61616 | 0.85691 | 1.4297 | 2.0236 | 2.6827 | 3.3697 | 4.144 | 4.9322 | 5.8754 | 6.8259 | 8.0161 | 9.184 | 10.0779 | 11.2435 | 12.439 | 14.3864 | 14.8499 | 16.6194 | 17.6087 | 19.1291 | 22.2117 | 25.1999 | 28.3799 | 31.8622 | 35.4364 | 40.1729 | 42.8597 | 46.7377 | 50.7979 | 55.0894
193-39-5 | Indeno(1,2,3-cd)pyrene | 0.042363 | 0.056273 | 0.089576 | 0.12524 | 0.16147 | 0.30538 | 0.40749 | 0.61863 | 0.86035 | 1.4355 | 2.0317 | 2.6935 | 3.3832 | 4.1606 | 4.952 | 5.899 | 6.8533 | 8.0483 | 9.2209 | 10.1184 | 11.2887 | 12.489 | 14.4442 | 14.9095 | 16.6861 | 17.6794 | 19.2059 | 22.3009 | 25.3011 | 28.4938 | 31.9902 | 35.5787 | 40.3343 | 43.0318 | 46.9254 | 51.002 | 55.3106
78-59-1 | Isophorone | 0.046214 | 0.061388 | 0.097719 | 0.13663 | 0.17615 | 0.33314 | 0.44454 | 0.67487 | 0.93856 | 1.566 | 2.2164 | 2.9384 | 3.6908 | 4.5389 | 5.4022 | 6.4353 | 7.4763 | 8.78 | 10.0592 | 11.0382 | 12.3149 | 13.6243 | 15.7573 | 16.2649 | 18.203 | 19.2867 | 20.9519 | 24.3283 | 27.6012 | 31.0842 | 34.8984 | 38.8132 | 44.001 | 46.9438 | 51.1914 | 55.6385 | 60.3388
#REF! | #REF! | 0.035585 | 0.047269 | 0.075244 | 0.1052 | 0.13563 | 0.25652 | 0.34229 | 0.51965 | 0.72269 | 1.2058 | 1.7066 | 2.2626 | 2.8419 | 3.4949 | 4.1597 | 4.9552 | 5.7568 | 6.7606 | 7.7456 | 8.4994 | 9.4825 | 10.4907 | 12.1331 | 12.524 | 14.0163 | 14.8507 | 16.1329 | 18.7328 | 21.2529 | 23.9348 | 26.8718 | 29.8861 | 33.8808 | 36.1467 | 39.4174 | 42.8416 | 46.4609
7439-92-1 | Lead | 0.0050836 | 0.0067527 | 0.010749 | 0.015029 | 0.019376 | 0.036645 | 0.048899 | 0.074236 | 0.10324 | 0.17226 | 0.24381 | 0.32322 | 0.40599 | 0.49927 | 0.59424 | 0.70788 | 0.8224 | 0.96579 | 1.1065 | 1.2142 | 1.3546 | 1.4987 | 1.7333 | 1.7891 | 2.0023 | 2.1215 | 2.3047 | 2.6761 | 3.0361 | 3.4193 | 3.8388 | 4.2694 | 4.8401 | 5.1638 | 5.6311 | 6.1202 | 6.6373
301-04-2 | Lead Acetate | 0.0050836 | 0.0067527 | 0.010749 | 0.015029 | 0.019376 | 0.036645 | 0.048899 | 0.074236 | 0.10324 | 0.17226 | 0.24381 | 0.32322 | 0.40599 | 0.49927 | 0.59424 | 0.70788 | 0.8224 | 0.96579 | 1.1065 | 1.2142 | 1.3546 | 1.4987 | 1.7333 | 1.7891 | 2.0023 | 2.1215 | 2.3047 | 2.6761 | 3.0361 | 3.4193 | 3.8388 | 4.2694 | 4.8401 | 5.1638 | 5.6311 | 6.1202 | 6.6373
7758-97-6 | Lead Chromate | 0.015251 | 0.020258 | 0.032247 | 0.045087 | 0.058128 | 0.10994 | 0.1467 | 0.22271 | 0.30973 | 0.51677 | 0.73142 | 0.96967 | 1.218 | 1.4978 | 1.7827 | 2.1237 | 2.4672 | 2.8974 | 3.3195 | 3.6426 | 4.0639 | 4.496 | 5.1999 | 5.3674 | 6.007 | 6.3646 | 6.9141 | 8.0283 | 9.1084 | 10.2578 | 11.5165 | 12.8083 | 14.5203 | 15.4915 | 16.8932 | 18.3607 | 19.9118
LEAD-COMPS | Lead Compounds | 0.015251 | 0.020258 | 0.032247 | 0.045087 | 0.058128 | 0.10994 | 0.1467 | 0.22271 | 0.30973 | 0.51677 | 0.73142 | 0.96967 | 1.218 | 1.4978 | 1.7827 | 2.1237 | 2.4672 | 2.8974 | 3.3195 | 3.6426 | 4.0639 | 4.496 | 5.1999 | 5.3674 | 6.007 | 6.3646 | 6.9141 | 8.0283 | 9.1084 | 10.2578 | 11.5165 | 12.8083 | 14.5203 | 15.4915 | 16.8932 | 18.3607 | 19.9118
7446-27-7 | Lead Phosphate | 1016.7166 | 1350.543 | 2149.8205 | 3005.779 | 3875.214 | 7329.0339 | 9779.802 | 14847.2356 | 20648.396 | 34451.5579 | 48761.0585 | 64644.5771 | 81197.0581 | 99854.9871 | 118847.8138 | 141576.9222 | 164479.1919 | 193158.946 | 221301.7709 | 242841.338 | 270928.1617 | 299735.4623 | 346660.112 | 357828.2891 | 400466.5006 | 424306.7722 | 460941.2274 | 535222.6369 | 607225.5694 | 683851.8985 | 767764.4034 | 853889.735 | 968022.8395 | 1032763.7511 | 1126210.704 | 1224046.9121 | 1327454.3468
1335-32-6 | Lead Subacetate | 1.0167 | 1.3505 | 2.1498 | 3.0058 | 3.8752 | 7.329 | 9.7798 | 14.8472 | 20.6484 | 34.4516 | 48.7611 | 64.6446 | 81.1971 | 99.855 | 118.8478 | 141.5769 | 164.4792 | 193.1589 | 221.3018 | 242.8413 | 270.9282 | 299.7355 | 346.6601 | 357.8283 | 400.4665 | 424.3068 | 460.9412 | 535.2226 | 607.2256 | 683.8519 | 767.7644 | 853.8897 | 968.0228 | 1032.7638 | 1126.2107 | 1224.0469 | 1327.4543
108-31-6 | Maleic anhydride | 0.050836 | 0.067527 | 0.10749 | 0.15029 | 0.19376 | 0.36645 | 0.48899 | 0.74236 | 1.0324 | 1.7226 | 2.4381 | 3.2322 | 4.0599 | 4.9927 | 5.9424 | 7.0788 | 8.224 | 9.6579 | 11.0651 | 12.1421 | 13.5464 | 14.9868 | 17.333 | 17.8914 | 20.0233 | 21.2153 | 23.0471 | 26.7611 | 30.3613 | 34.1926 | 38.3882 | 42.6945 | 48.4011 | 51.6382 | 56.3105 | 61.2023 | 66.3727
7439-96-5 | Manganese | 4.5752 | 6.0774 | 9.6742 | 13.526 | 17.4385 | 32.9807 | 44.0091 | 66.8126 | 92.9178 | 155.032 | 219.4248 | 290.9006 | 365.3868 | 449.3474 | 534.8152 | 637.0961 | 740.1564 | 869.2153 | 995.858 | 1092.786 | 1219.1767 | 1348.8096 | 1559.9705 | 1610.2273 | 1802.0993 | 1909.3805 | 2074.2355 | 2408.5019 | 2732.5151 | 3077.3335 | 3454.9398 | 3842.5038 | 4356.1028 | 4647.4369 | 5067.9482 | 5508.2111 | 5973.5446
MANGANESE-COMPS | Manganese Compounds | 254.1792 | 337.6358 | 537.4551 | 751.4448 | 968.8035 | 1832.2585 | 2444.9505 | 3711.8089 | 5162.099 | 8612.8895 | 12190.2646 | 16161.1443 | 20299.2645 | 24963.7468 | 29711.9534 | 35394.2306 | 41119.798 | 48289.7365 | 55325.4427 | 60710.3345 | 67732.0404 | 74933.8656 | 86665.028 | 89457.0723 | 100116.6252 | 106076.6931 | 115235.3069 | 133805.6592 | 151806.3924 | 170962.9746 | 191941.1009 | 213472.4337 | 242005.7099 | 258190.9378 | 281552.676 | 306011.728 | 331863.5867
7439-97-6 | Mercury (elemental) | 152.5075 | 202.5815 | 322.4731 | 450.8669 | 581.2821 | 1099.3551 | 1466.9703 | 2227.0853 | 3097.2594 | 5167.7337 | 7314.1588 | 9696.6866 | 12179.5587 | 14978.2481 | 17827.1721 | 21236.5383 | 24671.8788 | 28973.8419 | 33195.2656 | 36426.2007 | 40639.2243 | 44960.3193 | 51999.0168 | 53674.2434 | 60069.9751 | 63646.0158 | 69141.1841 | 80283.3955 | 91083.8354 | 102577.7848 | 115164.6605 | 128083.4602 | 145203.4259 | 154914.5627 | 168931.6056 | 183607.0368 | 199118.152
MERCURY-COMPS | Mercury Compounds | 152.5075 | 202.5815 | 322.4731 | 450.8669 | 581.2821 | 1099.3551 | 1466.9703 | 2227.0853 | 3097.2594 | 5167.7337 | 7314.1588 | 9696.6866 | 12179.5587 | 14978.2481 | 17827.1721 | 21236.5383 | 24671.8788 | 28973.8419 | 33195.2656 | 36426.2007 | 40639.2243 | 44960.3193 | 51999.0168 | 53674.2434 | 60069.9751 | 63646.0158 | 69141.1841 | 80283.3955 | 91083.8354 | 102577.7848 | 115164.6605 | 128083.4602 | 145203.4259 | 154914.5627 | 168931.6056 | 183607.0368 | 199118.152
67-56-1 | Methanol | 0.050836 | 0.067527 | 0.10749 | 0.15029 | 0.19376 | 0.36645 | 0.48899 | 0.74236 | 1.0324 | 1.7226 | 2.4381 | 3.2322 | 4.0599 | 4.9927 | 5.9424 | 7.0788 | 8.224 | 9.6579 | 11.0651 | 12.1421 | 13.5464 | 14.9868 | 17.333 | 17.8914 | 20.0233 | 21.2153 | 23.0471 | 26.7611 | 30.3613 | 34.1926 | 38.3882 | 42.6945 | 48.4011 | 51.6382 | 56.3105 | 61.2023 | 66.3727
109-86-4 | Methoxyethanol, 2- (ethylene glycol monomethyl ether EGME) | 35.5851 | 47.269 | 75.2437 | 105.2023 | 135.6325 | 256.5162 | 342.2931 | 519.6532 | 722.6939 | 1205.8045 | 1706.637 | 2262.5602 | 2841.897 | 3494.9245 | 4159.6735 | 4955.1923 | 5756.7717 | 6760.5631 | 7745.562 | 8499.4468 | 9482.4857 | 10490.7412 | 12133.1039 | 12523.9901 | 14016.3275 | 14850.737 | 16132.943 | 18732.7923 | 21252.8949 | 23934.8164 | 26871.7541 | 29886.1407 | 33880.7994 | 36146.7313 | 39417.3746 | 42841.6419 | 46460.9021
110-49-6 | Methyl Cellosolve Acetate | 1.9318 | 2.566 | 4.0847 | 5.711 | 7.3629 | 13.9252 | 18.5816 | 28.2097 | 39.232 | 65.458 | 92.646 | 122.8247 | 154.2744 | 189.7245 | 225.8108 | 268.9962 | 312.5105 | 367.002 | 420.4734 | 461.3985 | 514.7635 | 569.4974 | 658.6542 | 679.8737 | 760.8864 | 806.1829 | 875.7883 | 1016.923 | 1153.7286 | 1299.3186 | 1458.7524 | 1622.3905 | 1839.2434 | 1962.2511 | 2139.8003 | 2325.6891 | 2522.1633
74-87-3 | Methyl chloride (Chloromethane) | 8.0829e-05 | 0.00010737 | 0.00017091 | 0.00023896 | 0.00030808 | 0.00058266 | 0.00077749 | 0.0011804 | 0.0016415 | 0.0027389 | 0.0038765 | 0.0051392 | 0.0064552 | 0.0079385 | 0.0094484 | 0.011255 | 0.013076 | 0.015356 | 0.017593 | 0.019306 | 0.021539 | 0.023829 | 0.027559 | 0.028447 | 0.031837 | 0.033732 | 0.036645 | 0.04255 | 0.048274 | 0.054366 | 0.061037 | 0.067884 | 0.076958 | 0.082105 | 0.089534 | 0.097312 | 0.10553
71-55-6 | Methyl chloroform (1,1,1-Trichloroethane) | 0.0004621 | 0.00061382 | 0.00097709 | 0.0013661 | 0.0017613 | 0.003331 | 0.0044449 | 0.0067481 | 0.0093847 | 0.015658 | 0.022162 | 0.029381 | 0.036904 | 0.045384 | 0.054016 | 0.064347 | 0.074756 | 0.087791 | 0.10058 | 0.11037 | 0.12314 | 0.13623 | 0.15756 | 0.16263 | 0.18201 | 0.19285 | 0.2095 | 0.24326 | 0.27598 | 0.31081 | 0.34895 | 0.38809 | 0.43997 | 0.46939 | 0.51186 | 0.55633 | 0.60333
78-93-3 | Methyl ethyl ketone (2-Butanone) | 0.0011692 | 0.0015531 | 0.0024723 | 0.0034566 | 0.0044565 | 0.0084284 | 0.011247 | 0.017074 | 0.023746 | 0.039619 | 0.056075 | 0.074341 | 0.093377 | 0.11483 | 0.13667 | 0.16281 | 0.18915 | 0.22213 | 0.2545 | 0.27927 | 0.31157 | 0.3447 | 0.39866 | 0.4115 | 0.46054 | 0.48795 | 0.53008 | 0.61551 | 0.69831 | 0.78643 | 0.88293 | 0.98197 | 1.1132 | 1.1877 | 1.2951 | 1.4077 | 1.5266
108-10-1 | Methyl isobutyl ketone (Hexone) | 30.5015 | 40.5163 | 64.4946 | 90.1734 | 116.2564 | 219.871 | 293.3941 | 445.4171 | 619.4519 | 1033.5467 | 1462.8318 | 1939.3373 | 2435.9117 | 2995.6496 | 3565.4344 | 4247.3077 | 4934.3758 | 5794.7684 | 6639.0531 | 7285.2401 | 8127.8449 | 8992.0639 | 10399.8034 | 10734.8487 | 12013.995 | 12729.2032 | 13828.2368 | 16056.6791 | 18216.7671 | 20515.557 | 23032.9321 | 25616.692 | 29040.6852 | 30982.9125 | 33786.3211 | 36721.4074 | 39823.6304
624-83-9 | Methyl isocyanate | 0.030501 | 0.040516 | 0.064495 | 0.090173 | 0.11626 | 0.21987 | 0.29339 | 0.44542 | 0.61945 | 1.0335 | 1.4628 | 1.9393 | 2.4359 | 2.9956 | 3.5654 | 4.2473 | 4.9344 | 5.7948 | 6.6391 | 7.2852 | 8.1278 | 8.9921 | 10.3998 | 10.7348 | 12.014 | 12.7292 | 13.8282 | 16.0567 | 18.2168 | 20.5156 | 23.0329 | 25.6167 | 29.0407 | 30.9829 | 33.7863 | 36.7214 | 39.8236
80-62-6 | Methyl methacrylate | 0.0011184 | 0.0014856 | 0.0023648 | 0.0033064 | 0.0042627 | 0.0080619 | 0.010758 | 0.016332 | 0.022713 | 0.037897 | 0.053637 | 0.071109 | 0.089317 | 0.10984 | 0.13073 | 0.15573 | 0.18093 | 0.21247 | 0.24343 | 0.26713 | 0.29802 | 0.32971 | 0.38133 | 0.39361 | 0.44051 | 0.46674 | 0.50704 | 0.58874 | 0.66795 | 0.75224 | 0.84454 | 0.93928 | 1.0648 | 1.136 | 1.2388 | 1.3465 | 1.4602
1634-04-4 | Methyl tert butyl ether | 0.0020334 | 0.0027011 | 0.0042996 | 0.0060116 | 0.0077504 | 0.014658 | 0.01956 | 0.029694 | 0.041297 | 0.068903 | 0.097522 | 0.12929 | 0.16239 | 0.19971 | 0.2377 | 0.28315 | 0.32896 | 0.38632 | 0.4426 | 0.48568 | 0.54186 | 0.59947 | 0.69332 | 0.71566 | 0.80093 | 0.84861 | 0.92188 | 1.0704 | 1.2145 | 1.3677 | 1.5355 | 1.7078 | 1.936 | 2.0655 | 2.2524 | 2.4481 | 2.6549
56-49-5 | Methylcholanthrene, 3- | 9.9678e-05 | 0.00013241 | 0.00021077 | 0.00029468 | 0.00037992 | 0.00071853 | 0.0009588 | 0.0014556 | 0.0020244 | 0.0033776 | 0.0047805 | 0.0063377 | 0.0079605 | 0.0097897 | 0.011652 | 0.01388 | 0.016125 | 0.018937 | 0.021696 | 0.023808 | 0.026562 | 0.029386 | 0.033986 | 0.035081 | 0.039261 | 0.041599 | 0.04519 | 0.052473 | 0.059532 | 0.067044 | 0.075271 | 0.083715 | 0.094904 | 0.10125 | 0.11041 | 0.12 | 0.13014
3697-24-3 | Methylchrysene, 5- | #REF! | #REF! | #REF! | #REF! | #REF! | #REF! | #REF! | #REF! | #REF! | #REF! | #REF! | #REF! | #REF! | #REF! | #REF! | #REF! | #REF! | #REF! | #REF! | #REF! | #REF! | #REF! | #REF! | #REF! | #REF! | #REF! | #REF! | #REF! | #REF! | #REF! | #REF! | #REF! | #REF! | #REF! | #REF! | #REF! | #REF!
101-14-4 | Methylene bis(2-chloroaniline), 4,4- | 1.4952e-05 | 1.9861e-05 | 3.1615e-05 | 4.4203e-05 | 5.6988e-05 | 0.00010778 | 0.00014382 | 0.00021834 | 0.00030365 | 0.00050664 | 0.00071707 | 0.00095066 | 0.0011941 | 0.0014685 | 0.0017478 | 0.002082 | 0.0024188 | 0.0028406 | 0.0032544 | 0.0035712 | 0.0039842 | 0.0044079 | 0.0050979 | 0.0052622 | 0.0058892 | 0.0062398 | 0.0067785 | 0.0078709 | 0.0089298 | 0.010057 | 0.011291 | 0.012557 | 0.014236 | 0.015188 | 0.016562 | 0.018001 | 0.019521
75-09-2 | Methylene chloride (Dichloromethane) | 0.00031518 | 0.00041867 | 0.00066644 | 0.00093179 | 0.0012013 | 0.002272 | 0.0030317 | 0.0046026 | 0.006401 | 0.01068 | 0.015116 | 0.02004 | 0.025171 | 0.030955 | 0.036843 | 0.043889 | 0.050989 | 0.059879 | 0.068604 | 0.075281 | 0.083988 | 0.092918 | 0.10746 | 0.11093 | 0.12414 | 0.13154 | 0.14289 | 0.16592 | 0.18824 | 0.21199 | 0.23801 | 0.26471 | 0.30009 | 0.32016 | 0.34913 | 0.37945 | 0.41151
#REF! | #REF! | 1.1692e-05 | 1.5531e-05 | 2.4723e-05 | 3.4566e-05 | 4.4565e-05 | 8.4284e-05 | 0.00011247 | 0.00017074 | 0.00023746 | 0.00039619 | 0.00056075 | 0.00074341 | 0.00093377 | 0.0011483 | 0.0013667 | 0.0016281 | 0.0018915 | 0.0022213 | 0.002545 | 0.0027927 | 0.0031157 | 0.003447 | 0.0039866 | 0.004115 | 0.0046054 | 0.0048795 | 0.0053008 | 0.0061551 | 0.0069831 | 0.0078643 | 0.0088293 | 0.0098197 | 0.011132 | 0.011877 | 0.012951 | 0.014077 | 0.015266
101-68-8 | Methylene diphenyl diisocyanate (MDI) | #REF! | #REF! | #REF! | #REF! | #REF! | #REF! | #REF! | #REF! | #REF! | #REF! | #REF! | #REF! | #REF! | #REF! | #REF! | #REF! | #REF! | #REF! | #REF! | #REF! | #REF! | #REF! | #REF! | #REF! | #REF! | #REF! | #REF! | #REF! | #REF! | #REF! | #REF! | #REF! | #REF! | #REF! | #REF! | #REF! | #REF!
101-77-9 | Methylenedianiline, 4,4- | 3.6093e-05 | 4.7944e-05 | 7.6319e-05 | 0.00010671 | 0.00013757 | 0.00026018 | 0.00034718 | 0.00052708 | 0.00073302 | 0.001223 | 0.001731 | 0.0022949 | 0.0028825 | 0.0035449 | 0.0042191 | 0.005026 | 0.005839 | 0.0068571 | 0.0078562 | 0.0086209 | 0.0096179 | 0.010641 | 0.012306 | 0.012703 | 0.014217 | 0.015063 | 0.016363 | 0.019 | 0.021557 | 0.024277 | 0.027256 | 0.030313 | 0.034365 | 0.036663 | 0.03998 | 0.043454 | 0.047125
90-94-8 | Michler's ketone | 0.19318 | 0.2566 | 0.40847 | 0.5711 | 0.73629 | 1.3925 | 1.8582 | 2.821 | 3.9232 | 6.5458 | 9.2646 | 12.2825 | 15.4274 | 18.9724 | 22.5811 | 26.8996 | 31.251 | 36.7002 | 42.0473 | 46.1399 | 51.4764 | 56.9497 | 65.8654 | 67.9874 | 76.0886 | 80.6183 | 87.5788 | 101.6923 | 115.3729 | 129.9319 | 145.8752 | 162.239 | 183.9243 | 196.2251 | 213.98 | 232.5689 | 252.2163
2385-85-5 | Mirex | 0.00026943 | 0.00035789 | 0.0005697 | 0.00079653 | 0.0010269 | 0.0019422 | 0.0025916 | 0.0039345 | 0.0054718 | 0.0091297 | 0.012922 | 0.017131 | 0.021517 | 0.026462 | 0.031495 | 0.037518 | 0.043587 | 0.051187 | 0.058645 | 0.064353 | 0.071796 | 0.07943 | 0.091865 | 0.094824 | 0.10612 | 0.11244 | 0.12215 | 0.14183 | 0.16091 | 0.18122 | 0.20346 | 0.22628 | 0.25653 | 0.27368 | 0.29845 | 0.32437 | 0.35178
#REF! | #REF! | 0.45752 | 0.60774 | 0.96742 | 1.3526 | 1.7438 | 3.2981 | 4.4009 | 6.6813 | 9.2918 | 15.5032 | 21.9425 | 29.0901 | 36.5387 | 44.9347 | 53.4815 | 63.7096 | 74.0156 | 86.9215 | 99.5858 | 109.2786 | 121.9177 | 134.881 | 155.9971 | 161.0227 | 180.2099 | 190.938 | 207.4236 | 240.8502 | 273.2515 | 307.7334 | 345.494 | 384.2504 | 435.6103 | 464.7437 | 506.7948 | 550.8211 | 597.3545
684-93-5 | N-Nitroso-N-methylurea | 0.0007117 | 0.00094538 | 0.0015049 | 0.002104 | 0.0027126 | 0.0051303 | 0.0068459 | 0.010393 | 0.014454 | 0.024116 | 0.034133 | 0.045251 | 0.056838 | 0.069898 | 0.083193 | 0.099104 | 0.11514 | 0.13521 | 0.15491 | 0.16999 | 0.18965 | 0.20981 | 0.24266 | 0.25048 | 0.28033 | 0.29701 | 0.32266 | 0.37466 | 0.42506 | 0.4787 | 0.53744 | 0.59772 | 0.67762 | 0.72293 | 0.78835 | 0.85683 | 0.92922
924-16-3 | N-Nitrosodi-n-butylamine | 0.0007117 | 0.00094538 | 0.0015049 | 0.002104 | 0.0027126 | 0.0051303 | 0.0068459 | 0.010393 | 0.014454 | 0.024116 | 0.034133 | 0.045251 | 0.056838 | 0.069898 | 0.083193 | 0.099104 | 0.11514 | 0.13521 | 0.15491 | 0.16999 | 0.18965 | 0.20981 | 0.24266 | 0.25048 | 0.28033 | 0.29701 | 0.32266 | 0.37466 | 0.42506 | 0.4787 | 0.53744 | 0.59772 | 0.67762 | 0.72293 | 0.78835 | 0.85683 | 0.92922
55-18-5 | N-Nitrosodiethylamine | 0.0007117 | 0.00094538 | 0.0015049 | 0.002104 | 0.0027126 | 0.0051303 | 0.0068459 | 0.010393 | 0.014454 | 0.024116 | 0.034133 | 0.045251 | 0.056838 | 0.069898 | 0.083193 | 0.099104 | 0.11514 | 0.13521 | 0.15491 | 0.16999 | 0.18965 | 0.20981 | 0.24266 | 0.25048 | 0.28033 | 0.29701 | 0.32266 | 0.37466 | 0.42506 | 0.4787 | 0.53744 | 0.59772 | 0.67762 | 0.72293 | 0.78835 | 0.85683 | 0.92922
62-75-9 | N-Nitrosodimethylamine | 0.0007117 | 0.00094538 | 0.0015049 | 0.002104 | 0.0027126 | 0.0051303 | 0.0068459 | 0.010393 | 0.014454 | 0.024116 | 0.034133 | 0.045251 | 0.056838 | 0.069898 | 0.083193 | 0.099104 | 0.11514 | 0.13521 | 0.15491 | 0.16999 | 0.18965 | 0.20981 | 0.24266 | 0.25048 | 0.28033 | 0.29701 | 0.32266 | 0.37466 | 0.42506 | 0.4787 | 0.53744 | 0.59772 | 0.67762 | 0.72293 | 0.78835 | 0.85683 | 0.92922
86-30-6 | N-Nitrosodiphenylamine | 0.0007117 | 0.00094538 | 0.0015049 | 0.002104 | 0.0027126 | 0.0051303 | 0.0068459 | 0.010393 | 0.014454 | 0.024116 | 0.034133 | 0.045251 | 0.056838 | 0.069898 | 0.083193 | 0.099104 | 0.11514 | 0.13521 | 0.15491 | 0.16999 | 0.18965 | 0.20981 | 0.24266 | 0.25048 | 0.28033 | 0.29701 | 0.32266 | 0.37466 | 0.42506 | 0.4787 | 0.53744 | 0.59772 | 0.67762 | 0.72293 | 0.78835 | 0.85683 | 0.92922
59-89-2 | N-Nitrosomorpholine | 0.0007117 | 0.00094538 | 0.0015049 | 0.002104 | 0.0027126 | 0.0051303 | 0.0068459 | 0.010393 | 0.014454 | 0.024116 | 0.034133 | 0.045251 | 0.056838 | 0.069898 | 0.083193 | 0.099104 | 0.11514 | 0.13521 | 0.15491 | 0.16999 | 0.18965 | 0.20981 | 0.24266 | 0.25048 | 0.28033 | 0.29701 | 0.32266 | 0.37466 | 0.42506 | 0.4787 | 0.53744 | 0.59772 | 0.67762 | 0.72293 | 0.78835 | 0.85683 | 0.92922
91-20-3 | Naphthalene | 0.0010167 | 0.0013505 | 0.0021498 | 0.0030058 | 0.0038752 | 0.007329 | 0.0097798 | 0.014847 | 0.020648 | 0.034452 | 0.048761 | 0.064645 | 0.081197 | 0.099855 | 0.11885 | 0.14158 | 0.16448 | 0.19316 | 0.2213 | 0.24284 | 0.27093 | 0.29974 | 0.34666 | 0.35783 | 0.40047 | 0.42431 | 0.46094 | 0.53522 | 0.60723 | 0.68385 | 0.76776 | 0.85389 | 0.96802 | 1.0328 | 1.1262 | 1.224 | 1.3275
7440-02-0 | Nickel | 0.0007117 | 0.00094538 | 0.0015049 | 0.002104 | 0.0027126 | 0.0051303 | 0.0068459 | 0.010393 | 0.014454 | 0.024116 | 0.034133 | 0.045251 | 0.056838 | 0.069898 | 0.083193 | 0.099104 | 0.11514 | 0.13521 | 0.15491 | 0.16999 | 0.18965 | 0.20981 | 0.24266 | 0.25048 | 0.28033 | 0.29701 | 0.32266 | 0.37466 | 0.42506 | 0.4787 | 0.53744 | 0.59772 | 0.67762 | 0.72293 | 0.78835 | 0.85683 | 0.92922
373-02-4 | Nickel Acetate | 0.0007117 | 0.00094538 | 0.0015049 | 0.002104 | 0.0027126 | 0.0051303 | 0.0068459 | 0.010393 | 0.014454 | 0.024116 | 0.034133 | 0.045251 | 0.056838 | 0.069898 | 0.083193 | 0.099104 | 0.11514 | 0.13521 | 0.15491 | 0.16999 | 0.18965 | 0.20981 | 0.24266 | 0.25048 | 0.28033 | 0.29701 | 0.32266 | 0.37466 | 0.42506 | 0.4787 | 0.53744 | 0.59772 | 0.67762 | 0.72293 | 0.78835 | 0.85683 | 0.92922
3333-67-3 | Nickel Carbonate | 0.0007117 | 0.00094538 | 0.0015049 | 0.002104 | 0.0027126 | 0.0051303 | 0.0068459 | 0.010393 | 0.014454 | 0.024116 | 0.034133 | 0.045251 | 0.056838 | 0.069898 | 0.083193 | 0.099104 | 0.11514 | 0.13521 | 0.15491 | 0.16999 | 0.18965 | 0.20981 | 0.24266 | 0.25048 | 0.28033 | 0.29701 | 0.32266 | 0.37466 | 0.42506 | 0.4787 | 0.53744 | 0.59772 | 0.67762 | 0.72293 | 0.78835 | 0.85683 | 0.92922
13463-39-3 | Nickel Carbonyl | 0.013726 | 0.018232 | 0.029023 | 0.040578 | 0.052315 | 0.098942 | 0.13203 | 0.20044 | 0.27875 | 0.4651 | 0.65827 | 0.8727 | 1.0962 | 1.348 | 1.6044 | 1.9113 | 2.2205 | 2.6076 | 2.9876 | 3.2784 | 3.6575 | 4.0464 | 4.6799 | 4.8307 | 5.4063 | 5.7281 | 6.2227 | 7.2255 | 8.1975 | 9.232 | 10.3648 | 11.5275 | 13.0683 | 13.9423 | 15.2038 | 16.5246 | 17.9206
NICKEL-COMPS | Nickel Compounds | 0.012709 | 0.016882 | 0.026873 | 0.037572 | 0.04844 | 0.091613 | 0.12225 | 0.18559 | 0.2581 | 0.43064 | 0.60951 | 0.80806 | 1.015 | 1.2482 | 1.4856 | 1.7697 | 2.056 | 2.4145 | 2.7663 | 3.0355 | 3.3866 | 3.7467 | 4.3333 | 4.4729 | 5.0058 | 5.3038 | 5.7618 | 6.6903 | 7.5903 | 8.5481 | 9.5971 | 10.6736 | 12.1003 | 12.9095 | 14.0776 | 15.3006 | 16.5932
12054-48-7 | Nickel Hydroxide | 4.621e-05 | 6.1382e-05 | 9.7709e-05 | 0.00013661 | 0.00017613 | 0.0003331 | 0.00044449 | 0.00067481 | 0.00093847 | 0.0015658 | 0.0022162 | 0.0029381 | 0.0036904 | 0.0045384 | 0.0054016 | 0.0064347 | 0.0074756 | 0.0087791 | 0.010058 | 0.011037 | 0.012314 | 0.013623 | 0.015756 | 0.016263 | 0.018201 | 0.019285 | 0.02095 | 0.024326 | 0.027598 | 0.031081 | 0.034895 | 0.038809 | 0.043997 | 0.046939 | 0.051186 | 0.055633 | 0.060333
1313-99-1 | Nickel oxide | 0.022103 | 0.02936 | 0.046735 | 0.065343 | 0.084244 | 0.15933 | 0.2126 | 0.32277 | 0.44888 | 0.74895 | 1.06 | 1.4053 | 1.7652 | 2.1708 | 2.5836 | 3.0778 | 3.5756 | 4.1991 | 4.8109 | 5.2792 | 5.8897 | 6.516 | 7.5361 | 7.7789 | 8.7058 | 9.2241 | 10.0205 | 11.6353 | 13.2006 | 14.8663 | 16.6905 | 18.5628 | 21.044 | 22.4514 | 24.4828 | 26.6097 | 28.8577
--- | Nickel refinery dust | 0.04621 | 0.061382 | 0.097709 | 0.13661 | 0.17613 | 0.3331 | 0.44449 | 0.67481 | 0.93847 | 1.5658 | 2.2162 | 2.9381 | 3.6904 | 4.5384 | 5.4016 | 6.4347 | 7.4756 | 8.7791 | 10.0582 | 11.0371 | 12.3137 | 13.623 | 15.7557 | 16.2633 | 18.2012 | 19.2847 | 20.9498 | 24.3259 | 27.5984 | 31.0811 | 34.8949 | 38.8093 | 43.9966 | 46.9391 | 51.1863 | 55.6329 | 60.3328
12035-72-2 | Nickel Subsulfide (NI3S2) | 1.0167 | 1.3505 | 2.1498 | 3.0058 | 3.8752 | 7.329 | 9.7798 | 14.8472 | 20.6484 | 34.4516 | 48.7611 | 64.6446 | 81.1971 | 99.855 | 118.8478 | 141.5769 | 164.4792 | 193.1589 | 221.3018 | 242.8413 | 270.9282 | 299.7355 | 346.6601 | 357.8283 | 400.4665 | 424.3068 | 460.9412 | 535.2226 | 607.2256 | 683.8519 | 767.7644 | 853.8897 | 968.0228 | 1032.7638 | 1126.2107 | 1224.0469 | 1327.4543
1271-28-9 | Nickelocene | 0.004621 | 0.0061382 | 0.0097709 | 0.013661 | 0.017613 | 0.03331 | 0.044449 | 0.067481 | 0.093847 | 0.15658 | 0.22162 | 0.29381 | 0.36904 | 0.45384 | 0.54016 | 0.64347 | 0.74756 | 0.87791 | 1.0058 | 1.1037 | 1.2314 | 1.3623 | 1.5756 | 1.6263 | 1.8201 | 1.9285 | 2.095 | 2.4326 | 2.7598 | 3.1081 | 3.4895 | 3.8809 | 4.3997 | 4.6939 | 5.1186 | 5.5633 | 6.0333
7697-37-2 | Nitric acid | 0.004621 | 0.0061382 | 0.0097709 | 0.013661 | 0.017613 | 0.03331 | 0.044449 | 0.067481 | 0.093847 | 0.15658 | 0.22162 | 0.29381 | 0.36904 | 0.45384 | 0.54016 | 0.64347 | 0.74756 | 0.87791 | 1.0058 | 1.1037 | 1.2314 | 1.3623 | 1.5756 | 1.6263 | 1.8201 | 1.9285 | 2.095 | 2.4326 | 2.7598 | 3.1081 | 3.4895 | 3.8809 | 4.3997 | 4.6939 | 5.1186 | 5.5633 | 6.0333
602-87-9 | Nitroacenaphthene, 5- | 0.081337 | 0.10804 | 0.17199 | 0.24046 | 0.31002 | 0.58632 | 0.78238 | 1.1878 | 1.6519 | 2.7561 | 3.9009 | 5.1716 | 6.4958 | 7.9884 | 9.5078 | 11.3262 | 13.1583 | 15.4527 | 17.7041 | 19.4273 | 21.6743 | 23.9788 | 27.7328 | 28.6263 | 32.0373 | 33.9445 | 36.8753 | 42.8178 | 48.578 | 54.7082 | 61.4212 | 68.3112 | 77.4418 | 82.6211 | 90.0969 | 97.9238 | 106.1963
98-95-3 | Nitrobenzene | 4.2363e-06 | 5.6273e-06 | 8.9576e-06 | 1.2524e-05 | 1.6147e-05 | 3.0538e-05 | 4.0749e-05 | 6.1863e-05 | 8.6035e-05 | 0.00014355 | 0.00020317 | 0.00026935 | 0.00033832 | 0.00041606 | 0.0004952 | 0.0005899 | 0.00068533 | 0.00080483 | 0.00092209 | 0.0010118 | 0.0011289 | 0.0012489 | 0.0014444 | 0.001491 | 0.0016686 | 0.0017679 | 0.0019206 | 0.0022301 | 0.0025301 | 0.0028494 | 0.003199 | 0.0035579 | 0.0040334 | 0.0043032 | 0.0046925 | 0.0051002 | 0.0055311
7496-02-8 | Nitrochrysene, 6- | 4.2363e-06 | 5.6273e-06 | 8.9576e-06 | 1.2524e-05 | 1.6147e-05 | 3.0538e-05 | 4.0749e-05 | 6.1863e-05 | 8.6035e-05 | 0.00014355 | 0.00020317 | 0.00026935 | 0.00033832 | 0.00041606 | 0.0004952 | 0.0005899 | 0.00068533 | 0.00080483 | 0.00092209 | 0.0010118 | 0.0011289 | 0.0012489 | 0.0014444 | 0.001491 | 0.0016686 | 0.0017679 | 0.0019206 | 0.0022301 | 0.0025301 | 0.0028494 | 0.003199 | 0.0035579 | 0.0040334 | 0.0043032 | 0.0046925 | 0.0051002 | 0.0055311
1836-75-5 | Nitrofen | 0.00045752 | 0.00060774 | 0.00096742 | 0.0013526 | 0.0017438 | 0.0032981 | 0.0044009 | 0.0066813 | 0.0092918 | 0.015503 | 0.021942 | 0.02909 | 0.036539 | 0.044935 | 0.053482 | 0.06371 | 0.074016 | 0.086922 | 0.099586 | 0.10928 | 0.12192 | 0.13488 | 0.156 | 0.16102 | 0.18021 | 0.19094 | 0.20742 | 0.24085 | 0.27325 | 0.30773 | 0.34549 | 0.38425 | 0.43561 | 0.46474 | 0.50679 | 0.55082 | 0.59735
607-57-8 | Nitrofluorene, 2- | 0.00045752 | 0.00060774 | 0.00096742 | 0.0013526 | 0.0017438 | 0.0032981 | 0.0044009 | 0.0066813 | 0.0092918 | 0.015503 | 0.021942 | 0.02909 | 0.036539 | 0.044935 | 0.053482 | 0.06371 | 0.074016 | 0.086922 | 0.099586 | 0.10928 | 0.12192 | 0.13488 | 0.156 | 0.16102 | 0.18021 | 0.19094 | 0.20742 | 0.24085 | 0.27325 | 0.30773 | 0.34549 | 0.38425 | 0.43561 | 0.46474 | 0.50679 | 0.55082 | 0.59735
79-46-9 | Nitropropane, 2- | 0.00045752 | 0.00060774 | 0.00096742 | 0.0013526 | 0.0017438 | 0.0032981 | 0.0044009 | 0.0066813 | 0.0092918 | 0.015503 | 0.021942 | 0.02909 | 0.036539 | 0.044935 | 0.053482 | 0.06371 | 0.074016 | 0.086922 | 0.099586 | 0.10928 | 0.12192 | 0.13488 | 0.156 | 0.16102 | 0.18021 | 0.19094 | 0.20742 | 0.24085 | 0.27325 | 0.30773 | 0.34549 | 0.38425 | 0.43561 | 0.46474 | 0.50679 | 0.55082 | 0.59735
5522-43-0 | Nitropyrene, 1- | 1.3217e-07 | 1.7557e-07 | 2.7948e-07 | 3.9075e-07 | 5.0378e-07 | 9.5277e-07 | 1.2714e-06 | 1.9301e-06 | 2.6843e-06 | 4.4787e-06 | 6.3389e-06 | 8.4038e-06 | 1.0556e-05 | 1.2981e-05 | 1.545e-05 | 1.8405e-05 | 2.1382e-05 | 2.5111e-05 | 2.8769e-05 | 3.1569e-05 | 3.5221e-05 | 3.8966e-05 | 4.5066e-05 | 4.6518e-05 | 5.2061e-05 | 5.516e-05 | 5.9922e-05 | 6.9579e-05 | 7.8939e-05 | 8.8901e-05 | 9.9809e-05 | 0.00011101 | 0.00012584 | 0.00013426 | 0.00014641 | 0.00015913 | 0.00017257
57835-92-4 | Nitropyrene, 4- | 0.00045752 | 0.00060774 | 0.00096742 | 0.0013526 | 0.0017438 | 0.0032981 | 0.0044009 | 0.0066813 | 0.0092918 | 0.015503 | 0.021942 | 0.02909 | 0.036539 | 0.044935 | 0.053482 | 0.06371 | 0.074016 | 0.086922 | 0.099586 | 0.10928 | 0.12192 | 0.13488 | 0.156 | 0.16102 | 0.18021 | 0.19094 | 0.20742 | 0.24085 | 0.27325 | 0.30773 | 0.34549 | 0.38425 | 0.43561 | 0.46474 | 0.50679 | 0.55082 | 0.59735
156-10-5 | Nitrosodiphenylamine, p- | 0.00045752 | 0.00060774 | 0.00096742 | 0.0013526 | 0.0017438 | 0.0032981 | 0.0044009 | 0.0066813 | 0.0092918 | 0.015503 | 0.021942 | 0.02909 | 0.036539 | 0.044935 | 0.053482 | 0.06371 | 0.074016 | 0.086922 | 0.099586 | 0.10928 | 0.12192 | 0.13488 | 0.156 | 0.16102 | 0.18021 | 0.19094 | 0.20742 | 0.24085 | 0.27325 | 0.30773 | 0.34549 | 0.38425 | 0.43561 | 0.46474 | 0.50679 | 0.55082 | 0.59735
3268-87-9 | Octachlorodibenzo-p-dioxin, 1,2,3,4,6,7,8,9- | 0.00045752 | 0.00060774 | 0.00096742 | 0.0013526 | 0.0017438 | 0.0032981 | 0.0044009 | 0.0066813 | 0.0092918 | 0.015503 | 0.021942 | 0.02909 | 0.036539 | 0.044935 | 0.053482 | 0.06371 | 0.074016 | 0.086922 | 0.099586 | 0.10928 | 0.12192 | 0.13488 | 0.156 | 0.16102 | 0.18021 | 0.19094 | 0.20742 | 0.24085 | 0.27325 | 0.30773 | 0.34549 | 0.38425 | 0.43561 | 0.46474 | 0.50679 | 0.55082 | 0.59735
39001-02-0 | Octachlorodibenzofuran, 1,2,3,4,6,7,8,9- | 4.621e-07 | 6.1382e-07 | 9.7709e-07 | 1.3661e-06 | 1.7613e-06 | 3.331e-06 | 4.4449e-06 | 6.7481e-06 | 9.3847e-06 | 1.5658e-05 | 2.2162e-05 | 2.9381e-05 | 3.6904e-05 | 4.5384e-05 | 5.4016e-05 | 6.4347e-05 | 7.4756e-05 | 8.7791e-05 | 0.00010058 | 0.00011037 | 0.00012314 | 0.00013623 | 0.00015756 | 0.00016263 | 0.00018201 | 0.00019285 | 0.0002095 | 0.00024326 | 0.00027598 | 0.00031081 | 0.00034895 | 0.00038809 | 0.00043997 | 0.00046939 | 0.00051186 | 0.00055633 | 0.00060333
74472-37-0 | PCB 114 (2,3,4,4,5 Pentachlorobiphenyl) | 0.00045752 | 0.00060774 | 0.00096742 | 0.0013526 | 0.0017438 | 0.0032981 | 0.0044009 | 0.0066813 | 0.0092918 | 0.015503 | 0.021942 | 0.02909 | 0.036539 | 0.044935 | 0.053482 | 0.06371 | 0.074016 | 0.086922 | 0.099586 | 0.10928 | 0.12192 | 0.13488 | 0.156 | 0.16102 | 0.18021 | 0.19094 | 0.20742 | 0.24085 | 0.27325 | 0.30773 | 0.34549 | 0.38425 | 0.43561 | 0.46474 | 0.50679 | 0.55082 | 0.59735
31508-00-6 | PCB 118 (2,3,4,4,5 Pentachlorobiphenyl) | 0.00013217 | 0.00017557 | 0.00027948 | 0.00039075 | 0.00050378 | 0.00095277 | 0.0012714 | 0.0019301 | 0.0026843 | 0.0044787 | 0.0063389 | 0.0084038 | 0.010556 | 0.012981 | 0.01545 | 0.018405 | 0.021382 | 0.025111 | 0.028769 | 0.031569 | 0.035221 | 0.038966 | 0.045066 | 0.046518 | 0.052061 | 0.05516 | 0.059922 | 0.069579 | 0.078939 | 0.088901 | 0.099809 | 0.11101 | 0.12584 | 0.13426 | 0.14641 | 0.15913 | 0.17257
65510-44-3 | PCB 123 (2,3,4,4,5 Pentachlorobiphenyl) | 4.621e-05 | 6.1382e-05 | 9.7709e-05 | 0.00013661 | 0.00017613 | 0.0003331 | 0.00044449 | 0.00067481 | 0.00093847 | 0.0015658 | 0.0022162 | 0.0029381 | 0.0036904 | 0.0045384 | 0.0054016 | 0.0064347 | 0.0074756 | 0.0087791 | 0.010058 | 0.011037 | 0.012314 | 0.013623 | 0.015756 | 0.016263 | 0.018201 | 0.019285 | 0.02095 | 0.024326 | 0.027598 | 0.031081 | 0.034895 | 0.038809 | 0.043997 | 0.046939 | 0.051186 | 0.055633 | 0.060333
57465-28-8 | PCB 126 (3,3,4,4,5 Pentachlorobiphenyl) | 0.00045752 | 0.00060774 | 0.00096742 | 0.0013526 | 0.0017438 | 0.0032981 | 0.0044009 | 0.0066813 | 0.0092918 | 0.015503 | 0.021942 | 0.02909 | 0.036539 | 0.044935 | 0.053482 | 0.06371 | 0.074016 | 0.086922 | 0.099586 | 0.10928 | 0.12192 | 0.13488 | 0.156 | 0.16102 | 0.18021 | 0.19094 | 0.20742 | 0.24085 | 0.27325 | 0.30773 | 0.34549 | 0.38425 | 0.43561 | 0.46474 | 0.50679 | 0.55082 | 0.59735
38380-08-4 | PCB 156 (2,3,3,4,4,5 Hexachlorobiphenyl) | 1.2709e-09 | 1.6882e-09 | 2.6873e-09 | 3.7572e-09 | 4.844e-09 | 9.1613e-09 | 1.2225e-08 | 1.8559e-08 | 2.581e-08 | 4.3064e-08 | 6.0951e-08 | 8.0806e-08 | 1.015e-07 | 1.2482e-07 | 1.4856e-07 | 1.7697e-07 | 2.056e-07 | 2.4145e-07 | 2.7663e-07 | 3.0355e-07 | 3.3866e-07 | 3.7467e-07 | 4.3333e-07 | 4.4729e-07 | 5.0058e-07 | 5.3038e-07 | 5.7618e-07 | 6.6903e-07 | 7.5903e-07 | 8.5481e-07 | 9.5971e-07 | 1.0674e-06 | 1.21e-06 | 1.291e-06 | 1.4078e-06 | 1.5301e-06 | 1.6593e-06
69782-90-7 | PCB 157 (2,3,3,4,4,5 Hexachlorobiphenyl) | #REF! | #REF! | #REF! | #REF! | #REF! | #REF! | #REF! | #REF! | #REF! | #REF! | #REF! | #REF! | #REF! | #REF! | #REF! | #REF! | #REF! | #REF! | #REF! | #REF! | #REF! | #REF! | #REF! | #REF! | #REF! | #REF! | #REF! | #REF! | #REF! | #REF! | #REF! | #REF! | #REF! | #REF! | #REF! | #REF! | #REF!
52663-72-6 | PCB 167 (2,3,4,4,5,5 Hexachlorobiphenyl) | 4.2363e-08 | 5.6273e-08 | 8.9576e-08 | 1.2524e-07 | 1.6147e-07 | 3.0538e-07 | 4.0749e-07 | 6.1863e-07 | 8.6035e-07 | 1.4355e-06 | 2.0317e-06 | 2.6935e-06 | 3.3832e-06 | 4.1606e-06 | 4.952e-06 | 5.899e-06 | 6.8533e-06 | 8.0483e-06 | 9.2209e-06 | 1.0118e-05 | 1.1289e-05 | 1.2489e-05 | 1.4444e-05 | 1.491e-05 | 1.6686e-05 | 1.7679e-05 | 1.9206e-05 | 2.2301e-05 | 2.5301e-05 | 2.8494e-05 | 3.199e-05 | 3.5579e-05 | 4.0334e-05 | 4.3032e-05 | 4.6925e-05 | 5.1002e-05 | 5.5311e-05
32774-16-6 | PCB 169 (3,3,4,4,5,5 Hexachlorobiphenyl) | 4.2363e-09 | 5.6273e-09 | 8.9576e-09 | 1.2524e-08 | 1.6147e-08 | 3.0538e-08 | 4.0749e-08 | 6.1863e-08 | 8.6035e-08 | 1.4355e-07 | 2.0317e-07 | 2.6935e-07 | 3.3832e-07 | 4.1606e-07 | 4.952e-07 | 5.899e-07 | 6.8533e-07 | 8.0483e-07 | 9.2209e-07 | 1.0118e-06 | 1.1289e-06 | 1.2489e-06 | 1.4444e-06 | 1.491e-06 | 1.6686e-06 | 1.7679e-06 | 1.9206e-06 | 2.2301e-06 | 2.5301e-06 | 2.8494e-06 | 3.199e-06 | 3.5579e-06 | 4.0334e-06 | 4.3032e-06 | 4.6925e-06 | 5.1002e-06 | 5.5311e-06
39635-31-9 | PCB 189 (2,3,3,4,4,5,5 Heptachlorobiphenyl) | #REF! | #REF! | #REF! | #REF! | #REF! | #REF! | #REF! | #REF! | #REF! | #REF! | #REF! | #REF! | #REF! | #REF! | #REF! | #REF! | #REF! | #REF! | #REF! | #REF! | #REF! | #REF! | #REF! | #REF! | #REF! | #REF! | #REF! | #REF! | #REF! | #REF! | #REF! | #REF! | #REF! | #REF! | #REF! | #REF! | #REF!
32598-13-3 | PCB 77 (3,3,4,4-Tetrachlorobiphenyl) | 0.099638 | 0.13235 | 0.21068 | 0.29457 | 0.37977 | 0.71825 | 0.95842 | 1.455 | 2.0235 | 3.3763 | 4.7786 | 6.3352 | 7.9573 | 9.7858 | 11.6471 | 13.8745 | 16.119 | 18.9296 | 21.6876 | 23.7985 | 26.551 | 29.3741 | 33.9727 | 35.0672 | 39.2457 | 41.5821 | 45.1722 | 52.4518 | 59.5081 | 67.0175 | 75.2409 | 83.6812 | 94.8662 | 101.2108 | 110.3686 | 119.9566 | 130.0905
70362-50-4 | PCB 81 (3,4,4,5 Tetrachlorobiphenyl) | 0.015251 | 0.020258 | 0.032247 | 0.045087 | 0.058128 | 0.10994 | 0.1467 | 0.22271 | 0.30973 | 0.51677 | 0.73142 | 0.96967 | 1.218 | 1.4978 | 1.7827 | 2.1237 | 2.4672 | 2.8974 | 3.3195 | 3.6426 | 4.0639 | 4.496 | 5.1999 | 5.3674 | 6.007 | 6.3646 | 6.9141 | 8.0283 | 9.1084 | 10.2578 | 11.5165 | 12.8083 | 14.5203 | 15.4915 | 16.8932 | 18.3607 | 19.9118
32598-14-4 | PCB 105 (2,3,3,4,4 Pentachlorobiphenyl) | 0.50836 | 0.67527 | 1.0749 | 1.5029 | 1.9376 | 3.6645 | 4.8899 | 7.4236 | 10.3242 | 17.2258 | 24.3805 | 32.3223 | 40.5985 | 49.9275 | 59.4239 | 70.7885 | 82.2396 | 96.5795 | 110.6509 | 121.4207 | 135.4641 | 149.8677 | 173.3301 | 178.9141 | 200.2333 | 212.1534 | 230.4706 | 267.6113 | 303.6128 | 341.9259 | 383.8822 | 426.9449 | 484.0114 | 516.3819 | 563.1054 | 612.0235 | 663.7272
40321-76-4 | Pentachlorodibenzo-p-dioxin, 1,2,3,7,8- | 0.0017284 | 0.0022959 | 0.0036547 | 0.0051098 | 0.0065879 | 0.012459 | 0.016626 | 0.02524 | 0.035102 | 0.058568 | 0.082894 | 0.1099 | 0.13803 | 0.16975 | 0.20204 | 0.24068 | 0.27961 | 0.32837 | 0.37621 | 0.41283 | 0.46058 | 0.50955 | 0.58932 | 0.60831 | 0.68079 | 0.72132 | 0.7836 | 0.90988 | 1.0323 | 1.1625 | 1.3052 | 1.4516 | 1.6456 | 1.7557 | 1.9146 | 2.0809 | 2.2567
#REF! | #REF! | 0.025418 | 0.033764 | 0.053746 | 0.075144 | 0.09688 | 0.18323 | 0.2445 | 0.37118 | 0.51621 | 0.86129 | 1.219 | 1.6161 | 2.0299 | 2.4964 | 2.9712 | 3.5394 | 4.112 | 4.829 | 5.5325 | 6.071 | 6.7732 | 7.4934 | 8.6665 | 8.9457 | 10.0117 | 10.6077 | 11.5235 | 13.3806 | 15.1806 | 17.0963 | 19.1941 | 21.3472 | 24.2006 | 25.8191 | 28.1553 | 30.6012 | 33.1864
57117-41-6 | Pentachlorodibenzofuran, 1,2,3,7,8- | 0.0032027 | 0.0042542 | 0.0067719 | 0.0094682 | 0.012207 | 0.023086 | 0.030806 | 0.046769 | 0.065042 | 0.10852 | 0.1536 | 0.20363 | 0.25577 | 0.31454 | 0.37437 | 0.44597 | 0.51811 | 0.60845 | 0.6971 | 0.76495 | 0.85342 | 0.94417 | 1.092 | 1.1272 | 1.2615 | 1.3366 | 1.452 | 1.686 | 1.9128 | 2.1541 | 2.4185 | 2.6898 | 3.0493 | 3.2532 | 3.5476 | 3.8557 | 4.1815
57117-31-4 | Pentachlorodibenzofuran, 2,3,4,7,8- | 0.00055919 | 0.0007428 | 0.0011824 | 0.0016532 | 0.0021314 | 0.004031 | 0.0053789 | 0.008166 | 0.011357 | 0.018948 | 0.026819 | 0.035555 | 0.044658 | 0.05492 | 0.065366 | 0.077867 | 0.090464 | 0.10624 | 0.12172 | 0.13356 | 0.14901 | 0.16485 | 0.19066 | 0.19681 | 0.22026 | 0.23337 | 0.25352 | 0.29437 | 0.33397 | 0.37612 | 0.42227 | 0.46964 | 0.53241 | 0.56802 | 0.61942 | 0.67323 | 0.7301
#REF! | #REF! | 10.1672 | 13.5054 | 21.4982 | 30.0578 | 38.7521 | 73.2903 | 97.798 | 148.4724 | 206.484 | 344.5156 | 487.6106 | 646.4458 | 811.9706 | 998.5499 | 1188.4781 | 1415.7692 | 1644.7919 | 1931.5895 | 2213.0177 | 2428.4134 | 2709.2816 | 2997.3546 | 3466.6011 | 3578.2829 | 4004.665 | 4243.0677 | 4609.4123 | 5352.2264 | 6072.2557 | 6838.519 | 7677.644 | 8538.8973 | 9680.2284 | 10327.6375 | 11262.107 | 12240.4691 | 13274.5435
87-86-5 | Pentachlorophenol | 0.015251 | 0.020258 | 0.032247 | 0.045087 | 0.058128 | 0.10994 | 0.1467 | 0.22271 | 0.30973 | 0.51677 | 0.73142 | 0.96967 | 1.218 | 1.4978 | 1.7827 | 2.1237 | 2.4672 | 2.8974 | 3.3195 | 3.6426 | 4.0639 | 4.496 | 5.1999 | 5.3674 | 6.007 | 6.3646 | 6.9141 | 8.0283 | 9.1084 | 10.2578 | 11.5165 | 12.8083 | 14.5203 | 15.4915 | 16.8932 | 18.3607 | 19.9118
375-73-5 | Perfluorobutane sulfonic acid (PFBS) | 0.015251 | 0.020258 | 0.032247 | 0.045087 | 0.058128 | 0.10994 | 0.1467 | 0.22271 | 0.30973 | 0.51677 | 0.73142 | 0.96967 | 1.218 | 1.4978 | 1.7827 | 2.1237 | 2.4672 | 2.8974 | 3.3195 | 3.6426 | 4.0639 | 4.496 | 5.1999 | 5.3674 | 6.007 | 6.3646 | 6.9141 | 8.0283 | 9.1084 | 10.2578 | 11.5165 | 12.8083 | 14.5203 | 15.4915 | 16.8932 | 18.3607 | 19.9118
375-22-4 | Perfluorobutanoic acid (PFBA) | 0.50836 | 0.67527 | 1.0749 | 1.5029 | 1.9376 | 3.6645 | 4.8899 | 7.4236 | 10.3242 | 17.2258 | 24.3805 | 32.3223 | 40.5985 | 49.9275 | 59.4239 | 70.7885 | 82.2396 | 96.5795 | 110.6509 | 121.4207 | 135.4641 | 149.8677 | 173.3301 | 178.9141 | 200.2333 | 212.1534 | 230.4706 | 267.6113 | 303.6128 | 341.9259 | 383.8822 | 426.9449 | 484.0114 | 516.3819 | 563.1054 | 612.0235 | 663.7272
355-46-4 | Perfluorohexanesulfonic acid (PFHxS) | 1.0167 | 1.3505 | 2.1498 | 3.0058 | 3.8752 | 7.329 | 9.7798 | 14.8472 | 20.6484 | 34.4516 | 48.7611 | 64.6446 | 81.1971 | 99.855 | 118.8478 | 141.5769 | 164.4792 | 193.1589 | 221.3018 | 242.8413 | 270.9282 | 299.7355 | 346.6601 | 357.8283 | 400.4665 | 424.3068 | 460.9412 | 535.2226 | 607.2256 | 683.8519 | 767.7644 | 853.8897 | 968.0228 | 1032.7638 | 1126.2107 | 1224.0469 | 1327.4543
307-24-4 | Perfluorohexanoic acid (PFHxA) | 6.1003e-05 | 8.1033e-05 | 0.00012899 | 0.00018035 | 0.00023251 | 0.00043974 | 0.00058679 | 0.00089083 | 0.0012389 | 0.0020671 | 0.0029257 | 0.0038787 | 0.0048718 | 0.0059913 | 0.0071309 | 0.0084946 | 0.0098688 | 0.01159 | 0.013278 | 0.01457 | 0.016256 | 0.017984 | 0.0208 | 0.02147 | 0.024028 | 0.025458 | 0.027656 | 0.032113 | 0.036434 | 0.041031 | 0.046066 | 0.051233 | 0.058081 | 0.061966 | 0.067573 | 0.073443 | 0.079647
335-67-1 | Perfluorooctanoic acid (PFOA) | 0.0050836 | 0.0067527 | 0.010749 | 0.015029 | 0.019376 | 0.036645 | 0.048899 | 0.074236 | 0.10324 | 0.17226 | 0.24381 | 0.32322 | 0.40599 | 0.49927 | 0.59424 | 0.70788 | 0.8224 | 0.96579 | 1.1065 | 1.2142 | 1.3546 | 1.4987 | 1.7333 | 1.7891 | 2.0023 | 2.1215 | 2.3047 | 2.6761 | 3.0361 | 3.4193 | 3.8388 | 4.2694 | 4.8401 | 5.1638 | 5.6311 | 6.1202 | 6.6373
1763-23-1 | Perfluorooctane sulfonic acid (PFOS) | #REF! | #REF! | #REF! | #REF! | #REF! | #REF! | #REF! | #REF! | #REF! | #REF! | #REF! | #REF! | #REF! | #REF! | #REF! | #REF! | #REF! | #REF! | #REF! | #REF! | #REF! | #REF! | #REF! | #REF! | #REF! | #REF! | #REF! | #REF! | #REF! | #REF! | #REF! | #REF! | #REF! | #REF! | #REF! | #REF! | #REF!
108-95-2 | Phenol | #REF! | #REF! | #REF! | #REF! | #REF! | #REF! | #REF! | #REF! | #REF! | #REF! | #REF! | #REF! | #REF! | #REF! | #REF! | #REF! | #REF! | #REF! | #REF! | #REF! | #REF! | #REF! | #REF! | #REF! | #REF! | #REF! | #REF! | #REF! | #REF! | #REF! | #REF! | #REF! | #REF! | #REF! | #REF! | #REF! | #REF!
75-44-5 | Phosgene | #REF! | #REF! | #REF! | #REF! | #REF! | #REF! | #REF! | #REF! | #REF! | #REF! | #REF! | #REF! | #REF! | #REF! | #REF! | #REF! | #REF! | #REF! | #REF! | #REF! | #REF! | #REF! | #REF! | #REF! | #REF! | #REF! | #REF! | #REF! | #REF! | #REF! | #REF! | #REF! | #REF! | #REF! | #REF! | #REF! | #REF!
7803-51-2 | Phosphine | #REF! | #REF! | #REF! | #REF! | #REF! | #REF! | #REF! | #REF! | #REF! | #REF! | #REF! | #REF! | #REF! | #REF! | #REF! | #REF! | #REF! | #REF! | #REF! | #REF! | #REF! | #REF! | #REF! | #REF! | #REF! | #REF! | #REF! | #REF! | #REF! | #REF! | #REF! | #REF! | #REF! | #REF! | #REF! | #REF! | #REF!
7664-38-2 | Phosphoric acid | 0.016776 | 0.022284 | 0.035472 | 0.049595 | 0.063941 | 0.12093 | 0.16137 | 0.24498 | 0.3407 | 0.56845 | 0.80456 | 1.0666 | 1.3398 | 1.6476 | 1.961 | 2.336 | 2.7139 | 3.1871 | 3.6515 | 4.0069 | 4.4703 | 4.9456 | 5.7199 | 5.9042 | 6.6077 | 7.0011 | 7.6055 | 8.8312 | 10.0192 | 11.2836 | 12.6681 | 14.0892 | 15.9724 | 17.0406 | 18.5825 | 20.1968 | 21.903
85-44-9 | Phthalic anhydride | 0.030501 | 0.040516 | 0.064495 | 0.090173 | 0.11626 | 0.21987 | 0.29339 | 0.44542 | 0.61945 | 1.0335 | 1.4628 | 1.9393 | 2.4359 | 2.9956 | 3.5654 | 4.2473 | 4.9344 | 5.7948 | 6.6391 | 7.2852 | 8.1278 | 8.9921 | 10.3998 | 10.7348 | 12.014 | 12.7292 | 13.8282 | 16.0567 | 18.2168 | 20.5156 | 23.0329 | 25.6167 | 29.0407 | 30.9829 | 33.7863 | 36.7214 | 39.8236
--- | Polybrominated Biphenyls | 0.39104 | 0.51944 | 0.82685 | 1.1561 | 1.4905 | 2.8189 | 3.7615 | 5.7105 | 7.9417 | 13.2506 | 18.7543 | 24.8633 | 31.2296 | 38.4058 | 45.7107 | 54.4527 | 63.2612 | 74.2919 | 85.1161 | 93.4005 | 104.2031 | 115.2829 | 133.3308 | 137.6263 | 154.0256 | 163.1949 | 177.2851 | 205.8549 | 233.5483 | 263.02 | 295.294 | 328.4191 | 372.3165 | 397.2168 | 433.158 | 470.7873 | 510.5594
1336-36-3 | Polychlorinated biphenyls (Aroclors unspeciated) | 0.0007117 | 0.00094538 | 0.0015049 | 0.002104 | 0.0027126 | 0.0051303 | 0.0068459 | 0.010393 | 0.014454 | 0.024116 | 0.034133 | 0.045251 | 0.056838 | 0.069898 | 0.083193 | 0.099104 | 0.11514 | 0.13521 | 0.15491 | 0.16999 | 0.18965 | 0.20981 | 0.24266 | 0.25048 | 0.28033 | 0.29701 | 0.32266 | 0.37466 | 0.42506 | 0.4787 | 0.53744 | 0.59772 | 0.67762 | 0.72293 | 0.78835 | 0.85683 | 0.92922
#REF! | #REF! | 0.00012709 | 0.00016882 | 0.00026873 | 0.00037572 | 0.0004844 | 0.00091613 | 0.0012225 | 0.0018559 | 0.002581 | 0.0043064 | 0.0060951 | 0.0080806 | 0.01015 | 0.012482 | 0.014856 | 0.017697 | 0.02056 | 0.024145 | 0.027663 | 0.030355 | 0.033866 | 0.037467 | 0.043333 | 0.044729 | 0.050058 | 0.053038 | 0.057618 | 0.066903 | 0.075903 | 0.085481 | 0.095971 | 0.10674 | 0.121 | 0.1291 | 0.14078 | 0.15301 | 0.16593
#REF! | #REF! | 0.40669 | 0.54022 | 0.85993 | 1.2023 | 1.5501 | 2.9316 | 3.9119 | 5.9389 | 8.2594 | 13.7806 | 19.5044 | 25.8578 | 32.4788 | 39.942 | 47.5391 | 56.6308 | 65.7917 | 77.2636 | 88.5207 | 97.1365 | 108.3713 | 119.8942 | 138.664 | 143.1313 | 160.1866 | 169.7227 | 184.3765 | 214.0891 | 242.8902 | 273.5408 | 307.1058 | 341.5559 | 387.2091 | 413.1055 | 450.4843 | 489.6188 | 530.9817
#REF! | #REF! | 152.5075 | 202.5815 | 322.4731 | 450.8669 | 581.2821 | 1099.3551 | 1466.9703 | 2227.0853 | 3097.2594 | 5167.7337 | 7314.1588 | 9696.6866 | 12179.5587 | 14978.2481 | 17827.1721 | 21236.5383 | 24671.8788 | 28973.8419 | 33195.2656 | 36426.2007 | 40639.2243 | 44960.3193 | 51999.0168 | 53674.2434 | 60069.9751 | 63646.0158 | 69141.1841 | 80283.3955 | 91083.8354 | 102577.7848 | 115164.6605 | 128083.4602 | 145203.4259 | 154914.5627 | 168931.6056 | 183607.0368 | 199118.152
130498-29-2 | Polycyclic Aromatic Hydrocarbons (PAH) | 0.13726 | 0.18232 | 0.29023 | 0.40578 | 0.52315 | 0.98942 | 1.3203 | 2.0044 | 2.7875 | 4.651 | 6.5827 | 8.727 | 10.9616 | 13.4804 | 16.0445 | 19.1129 | 22.2047 | 26.0765 | 29.8757 | 32.7836 | 36.5753 | 40.4643 | 46.7991 | 48.3068 | 54.063 | 57.2814 | 62.2271 | 72.2551 | 81.9755 | 92.32 | 103.6482 | 115.2751 | 130.6831 | 139.4231 | 152.0384 | 165.2463 | 179.2063
POM-COMPS | Polycyclic Organic Matter (POM) | 101.6717 | 135.0543 | 214.9821 | 300.5779 | 387.5214 | 732.9034 | 977.9802 | 1484.7236 | 2064.8396 | 3445.1558 | 4876.1059 | 6464.4577 | 8119.7058 | 9985.4987 | 11884.7814 | 14157.6922 | 16447.9192 | 19315.8946 | 22130.1771 | 24284.1338 | 27092.8162 | 29973.5462 | 34666.0112 | 35782.8289 | 40046.6501 | 42430.6772 | 46094.1227 | 53522.2637 | 60722.5569 | 68385.1898 | 76776.4403 | 85388.9735 | 96802.284 | 103276.3751 | 112621.0704 | 122404.6912 | 132745.4347
9016-87-9 | Polymeric diphenylmethane diisocyanate | 0.13726 | 0.18232 | 0.29023 | 0.40578 | 0.52315 | 0.98942 | 1.3203 | 2.0044 | 2.7875 | 4.651 | 6.5827 | 8.727 | 10.9616 | 13.4804 | 16.0445 | 19.1129 | 22.2047 | 26.0765 | 29.8757 | 32.7836 | 36.5753 | 40.4643 | 46.7991 | 48.3068 | 54.063 | 57.2814 | 62.2271 | 72.2551 | 81.9755 | 92.32 | 103.6482 | 115.2751 | 130.6831 | 139.4231 | 152.0384 | 165.2463 | 179.2063
3761-53-3 | Ponceau MX (C.I. Food Red 5) | 0.00083371 | 0.0011074 | 0.0017629 | 0.0024647 | 0.0031777 | 0.0060098 | 0.0080194 | 0.012175 | 0.016932 | 0.02825 | 0.039984 | 0.053009 | 0.066582 | 0.081881 | 0.097455 | 0.11609 | 0.13487 | 0.15839 | 0.18147 | 0.19913 | 0.22216 | 0.24578 | 0.28426 | 0.29342 | 0.32838 | 0.34793 | 0.37797 | 0.43888 | 0.49792 | 0.56076 | 0.62957 | 0.70019 | 0.79378 | 0.84687 | 0.92349 | 1.0037 | 1.0885
1120-71-4 | Propane sultone, 1,3- | 1.0167 | 1.3505 | 2.1498 | 3.0058 | 3.8752 | 7.329 | 9.7798 | 14.8472 | 20.6484 | 34.4516 | 48.7611 | 64.6446 | 81.1971 | 99.855 | 118.8478 | 141.5769 | 164.4792 | 193.1589 | 221.3018 | 242.8413 | 270.9282 | 299.7355 | 346.6601 | 357.8283 | 400.4665 | 424.3068 | 460.9412 | 535.2226 | 607.2256 | 683.8519 | 767.7644 | 853.8897 | 968.0228 | 1032.7638 | 1126.2107 | 1224.0469 | 1327.4543
57-57-8 | Propiolactone, beta- | 1.0167 | 1.3505 | 2.1498 | 3.0058 | 3.8752 | 7.329 | 9.7798 | 14.8472 | 20.6484 | 34.4516 | 48.7611 | 64.6446 | 81.1971 | 99.855 | 118.8478 | 141.5769 | 164.4792 | 193.1589 | 221.3018 | 242.8413 | 270.9282 | 299.7355 | 346.6601 | 357.8283 | 400.4665 | 424.3068 | 460.9412 | 535.2226 | 607.2256 | 683.8519 | 767.7644 | 853.8897 | 968.0228 | 1032.7638 | 1126.2107 | 1224.0469 | 1327.4543
123-38-6 | Propionaldehyde | 1.0167 | 1.3505 | 2.1498 | 3.0058 | 3.8752 | 7.329 | 9.7798 | 14.8472 | 20.6484 | 34.4516 | 48.7611 | 64.6446 | 81.1971 | 99.855 | 118.8478 | 141.5769 | 164.4792 | 193.1589 | 221.3018 | 242.8413 | 270.9282 | 299.7355 | 346.6601 | 357.8283 | 400.4665 | 424.3068 | 460.9412 | 535.2226 | 607.2256 | 683.8519 | 767.7644 | 853.8897 | 968.0228 | 1032.7638 | 1126.2107 | 1224.0469 | 1327.4543
115-07-1 | Propylene | 0.15251 | 0.20258 | 0.32247 | 0.45087 | 0.58128 | 1.0994 | 1.467 | 2.2271 | 3.0973 | 5.1677 | 7.3142 | 9.6967 | 12.1796 | 14.9782 | 17.8272 | 21.2365 | 24.6719 | 28.9738 | 33.1953 | 36.4262 | 40.6392 | 44.9603 | 51.999 | 53.6742 | 60.07 | 63.646 | 69.1412 | 80.2834 | 91.0838 | 102.5778 | 115.1647 | 128.0835 | 145.2034 | 154.9146 | 168.9316 | 183.607 | 199.1182
78-87-5 | Propylene dichloride (1,2-Dichloropropane) | 4.5798e-05 | 6.0835e-05 | 9.6839e-05 | 0.0001354 | 0.00017456 | 0.00033014 | 0.00044053 | 0.00066879 | 0.00093011 | 0.0015519 | 0.0021964 | 0.0029119 | 0.0036575 | 0.004498 | 0.0053535 | 0.0063773 | 0.007409 | 0.0087009 | 0.0099685 | 0.010939 | 0.012204 | 0.013502 | 0.015615 | 0.016118 | 0.018039 | 0.019113 | 0.020763 | 0.024109 | 0.027353 | 0.030804 | 0.034584 | 0.038464 | 0.043605 | 0.046521 | 0.05073 | 0.055137 | 0.059795
107-98-2 | Propylene Glycol Monomethyl Ether | 45.7522 | 60.7744 | 96.7419 | 135.2601 | 174.3846 | 329.8065 | 440.0911 | 668.1256 | 929.1778 | 1550.3201 | 2194.2476 | 2909.006 | 3653.8676 | 4493.4744 | 5348.1516 | 6370.9615 | 7401.5636 | 8692.1526 | 9958.5797 | 10927.8602 | 12191.7673 | 13488.0958 | 15599.705 | 16102.273 | 18020.9925 | 19093.8048 | 20742.3552 | 24085.0187 | 27325.1506 | 30773.3354 | 34549.3982 | 38425.0381 | 43561.0278 | 46474.3688 | 50679.4817 | 55082.111 | 59735.4456
75-56-9 | Propylene oxide | 0.011184 | 0.014856 | 0.023648 | 0.033064 | 0.042627 | 0.080619 | 0.10758 | 0.16332 | 0.22713 | 0.37897 | 0.53637 | 0.71109 | 0.89317 | 1.0984 | 1.3073 | 1.5573 | 1.8093 | 2.1247 | 2.4343 | 2.6713 | 2.9802 | 3.2971 | 3.8133 | 3.9361 | 4.4051 | 4.6674 | 5.0704 | 5.8874 | 6.6795 | 7.5224 | 8.4454 | 9.3928 | 10.6483 | 11.3604 | 12.3883 | 13.4645 | 14.602
7782-49-2 | Selenium | 0.050836 | 0.067527 | 0.10749 | 0.15029 | 0.19376 | 0.36645 | 0.48899 | 0.74236 | 1.0324 | 1.7226 | 2.4381 | 3.2322 | 4.0599 | 4.9927 | 5.9424 | 7.0788 | 8.224 | 9.6579 | 11.0651 | 12.1421 | 13.5464 | 14.9868 | 17.333 | 17.8914 | 20.0233 | 21.2153 | 23.0471 | 26.7611 | 30.3613 | 34.1926 | 38.3882 | 42.6945 | 48.4011 | 51.6382 | 56.3105 | 61.2023 | 66.3727
SELENIUM-COMPS | Selenium Compounds | 0.39144 | 0.51996 | 0.82768 | 1.1572 | 1.492 | 2.8217 | 3.7652 | 5.7162 | 7.9496 | 13.2638 | 18.773 | 24.8882 | 31.2609 | 38.4442 | 45.7564 | 54.5071 | 63.3245 | 74.3662 | 85.2012 | 93.4939 | 104.3073 | 115.3982 | 133.4641 | 137.7639 | 154.1796 | 163.3581 | 177.4624 | 206.0607 | 233.7818 | 263.283 | 295.5893 | 328.7475 | 372.6888 | 397.614 | 433.5911 | 471.2581 | 511.0699
7631-86-9 | Silica (crystalline, respirable, PM4) | 254.1792 | 337.6358 | 537.4551 | 751.4448 | 968.8035 | 1832.2585 | 2444.9505 | 3711.8089 | 5162.099 | 8612.8895 | 12190.2646 | 16161.1443 | 20299.2645 | 24963.7468 | 29711.9534 | 35394.2306 | 41119.798 | 48289.7365 | 55325.4427 | 60710.3345 | 67732.0404 | 74933.8656 | 86665.028 | 89457.0723 | 100116.6252 | 106076.6931 | 115235.3069 | 133805.6592 | 151806.3924 | 170962.9746 | 191941.1009 | 213472.4337 | 242005.7099 | 258190.9378 | 281552.676 | 306011.728 | 331863.5867
#REF! | #REF! | #REF! | #REF! | #REF! | #REF! | #REF! | #REF! | #REF! | #REF! | #REF! | #REF! | #REF! | #REF! | #REF! | #REF! | #REF! | #REF! | #REF! | #REF! | #REF! | #REF! | #REF! | #REF! | #REF! | #REF! | #REF! | #REF! | #REF! | #REF! | #REF! | #REF! | #REF! | #REF! | #REF! | #REF! | #REF! | #REF! | #REF!
10588-01-9 | Sodium Dichromate | 1.2709e-08 | 1.6882e-08 | 2.6873e-08 | 3.7572e-08 | 4.844e-08 | 9.1613e-08 | 1.2225e-07 | 1.8559e-07 | 2.581e-07 | 4.3064e-07 | 6.0951e-07 | 8.0806e-07 | 1.015e-06 | 1.2482e-06 | 1.4856e-06 | 1.7697e-06 | 2.056e-06 | 2.4145e-06 | 2.7663e-06 | 3.0355e-06 | 3.3866e-06 | 3.7467e-06 | 4.3333e-06 | 4.4729e-06 | 5.0058e-06 | 5.3038e-06 | 5.7618e-06 | 6.6903e-06 | 7.5903e-06 | 8.5481e-06 | 9.5971e-06 | 1.0674e-05 | 1.21e-05 | 1.291e-05 | 1.4078e-05 | 1.5301e-05 | 1.6593e-05
100-42-5 | Styrene | #REF! | #REF! | #REF! | #REF! | #REF! | #REF! | #REF! | #REF! | #REF! | #REF! | #REF! | #REF! | #REF! | #REF! | #REF! | #REF! | #REF! | #REF! | #REF! | #REF! | #REF! | #REF! | #REF! | #REF! | #REF! | #REF! | #REF! | #REF! | #REF! | #REF! | #REF! | #REF! | #REF! | #REF! | #REF! | #REF! | #REF!
96-09-3 | Styrene oxide | 0.0086421 | 0.01148 | 0.018273 | 0.025549 | 0.032939 | 0.062297 | 0.083128 | 0.1262 | 0.17551 | 0.29284 | 0.41447 | 0.54948 | 0.69017 | 0.84877 | 1.0102 | 1.2034 | 1.3981 | 1.6419 | 1.8811 | 2.0642 | 2.3029 | 2.5478 | 2.9466 | 3.0415 | 3.404 | 3.6066 | 3.918 | 4.5494 | 5.1614 | 5.8127 | 6.526 | 7.2581 | 8.2282 | 8.7785 | 9.5728 | 10.4044 | 11.2834
7664-93-9 | Sulfuric acid (aerosol forms only) | 0.10167 | 0.13505 | 0.21498 | 0.30058 | 0.38752 | 0.7329 | 0.97798 | 1.4847 | 2.0648 | 3.4452 | 4.8761 | 6.4645 | 8.1197 | 9.9855 | 11.8848 | 14.1577 | 16.4479 | 19.3159 | 22.1302 | 24.2841 | 27.0928 | 29.9735 | 34.666 | 35.7828 | 40.0467 | 42.4307 | 46.0941 | 53.5223 | 60.7226 | 68.3852 | 76.7764 | 85.389 | 96.8023 | 103.2764 | 112.6211 | 122.4047 | 132.7454
#REF! | #REF! | 101.6717 | 135.0543 | 214.9821 | 300.5779 | 387.5214 | 732.9034 | 977.9802 | 1484.7236 | 2064.8396 | 3445.1558 | 4876.1059 | 6464.4577 | 8119.7058 | 9985.4987 | 11884.7814 | 14157.6922 | 16447.9192 | 19315.8946 | 22130.1771 | 24284.1338 | 27092.8162 | 29973.5462 | 34666.0112 | 35782.8289 | 40046.6501 | 42430.6772 | 46094.1227 | 53522.2637 | 60722.5569 | 68385.1898 | 76776.4403 | 85388.9735 | 96802.284 | 103276.3751 | 112621.0704 | 122404.6912 | 132745.4347
540-88-5 | Tert-Butyl Acetate | 0.039104 | 0.051944 | 0.082685 | 0.11561 | 0.14905 | 0.28189 | 0.37615 | 0.57105 | 0.79417 | 1.3251 | 1.8754 | 2.4863 | 3.123 | 3.8406 | 4.5711 | 5.4453 | 6.3261 | 7.4292 | 8.5116 | 9.3401 | 10.4203 | 11.5283 | 13.3331 | 13.7626 | 15.4026 | 16.3195 | 17.7285 | 20.5855 | 23.3548 | 26.302 | 29.5294 | 32.8419 | 37.2316 | 39.7217 | 43.3158 | 47.0787 | 51.0559
75-65-0 | tert-Butyl Alcohol (tBA) | 0.00011822 | 0.00015704 | 0.00024998 | 0.00034951 | 0.00045061 | 0.00085221 | 0.0011372 | 0.0017264 | 0.002401 | 0.004006 | 0.0056699 | 0.0075168 | 0.0094415 | 0.011611 | 0.01382 | 0.016462 | 0.019125 | 0.02246 | 0.025733 | 0.028237 | 0.031503 | 0.034853 | 0.040309 | 0.041608 | 0.046566 | 0.049338 | 0.053598 | 0.062235 | 0.070608 | 0.079518 | 0.089275 | 0.09929 | 0.11256 | 0.12009 | 0.13095 | 0.14233 | 0.15436
1746-01-6 | Tetrachlorodibenzo-p-dioxin, 2,3,7,8- | 0.024401 | 0.032413 | 0.051596 | 0.072139 | 0.093005 | 0.1759 | 0.23472 | 0.35633 | 0.49556 | 0.82684 | 1.1703 | 1.5515 | 1.9487 | 2.3965 | 2.8523 | 3.3978 | 3.9475 | 4.6358 | 5.3112 | 5.8282 | 6.5023 | 7.1937 | 8.3198 | 8.5879 | 9.6112 | 10.1834 | 11.0626 | 12.8453 | 14.5734 | 16.4124 | 18.4263 | 20.4934 | 23.2325 | 24.7863 | 27.0291 | 29.3771 | 31.8589
#REF! | #REF! | 203.3433 | 270.1086 | 429.9641 | 601.1558 | 775.0428 | 1465.8068 | 1955.9604 | 2969.4471 | 4129.6792 | 6890.3116 | 9752.2117 | 12928.9154 | 16239.4116 | 19970.9974 | 23769.5628 | 28315.3844 | 32895.8384 | 38631.7892 | 44260.3542 | 48568.2676 | 54185.6323 | 59947.0925 | 69332.0224 | 71565.6578 | 80093.3001 | 84861.3544 | 92188.2455 | 107044.5274 | 121445.1139 | 136770.3797 | 153552.8807 | 170777.947 | 193604.5679 | 206552.7502 | 225242.1408 | 244809.3824 | 265490.8694
51207-31-9 | Tetrachlorodibenzofuran, 2,3,7,8- | 0.0035585 | 0.0047269 | 0.0075244 | 0.01052 | 0.013563 | 0.025652 | 0.034229 | 0.051965 | 0.072269 | 0.12058 | 0.17066 | 0.22626 | 0.28419 | 0.34949 | 0.41597 | 0.49552 | 0.57568 | 0.67606 | 0.77456 | 0.84994 | 0.94825 | 1.0491 | 1.2133 | 1.2524 | 1.4016 | 1.4851 | 1.6133 | 1.8733 | 2.1253 | 2.3935 | 2.6872 | 2.9886 | 3.3881 | 3.6147 | 3.9417 | 4.2842 | 4.6461
#REF! | #REF! | 0.00046261 | 0.0006145 | 0.00097817 | 0.0013676 | 0.0017632 | 0.0033347 | 0.0044498 | 0.0067555 | 0.009395 | 0.015675 | 0.022186 | 0.029413 | 0.036945 | 0.045434 | 0.054076 | 0.064417 | 0.074838 | 0.087887 | 0.10069 | 0.11049 | 0.12327 | 0.13638 | 0.15773 | 0.16281 | 0.18221 | 0.19306 | 0.20973 | 0.24353 | 0.27629 | 0.31115 | 0.34933 | 0.38852 | 0.44045 | 0.46991 | 0.51243 | 0.55694 | 0.60399
79-34-5 | Tetrachloroethane, 1,1,2,2- | 0.0035585 | 0.0047269 | 0.0075244 | 0.01052 | 0.013563 | 0.025652 | 0.034229 | 0.051965 | 0.072269 | 0.12058 | 0.17066 | 0.22626 | 0.28419 | 0.34949 | 0.41597 | 0.49552 | 0.57568 | 0.67606 | 0.77456 | 0.84994 | 0.94825 | 1.0491 | 1.2133 | 1.2524 | 1.4016 | 1.4851 | 1.6133 | 1.8733 | 2.1253 | 2.3935 | 2.6872 | 2.9886 | 3.3881 | 3.6147 | 3.9417 | 4.2842 | 4.6461
127-18-4 | Tetrachloroethylene (Perchloroethylene) | 0.010167 | 0.013505 | 0.021498 | 0.030058 | 0.038752 | 0.07329 | 0.097798 | 0.14847 | 0.20648 | 0.34452 | 0.48761 | 0.64645 | 0.81197 | 0.99855 | 1.1885 | 1.4158 | 1.6448 | 1.9316 | 2.213 | 2.4284 | 2.7093 | 2.9974 | 3.4666 | 3.5783 | 4.0047 | 4.2431 | 4.6094 | 5.3522 | 6.0723 | 6.8385 | 7.6776 | 8.5389 | 9.6802 | 10.3276 | 11.2621 | 12.2405 | 13.2745
109-99-9 | Tetrahydrofuran | 0.0015759 | 0.0020933 | 0.0033322 | 0.004659 | 0.0060066 | 0.01136 | 0.015159 | 0.023013 | 0.032005 | 0.0534 | 0.07558 | 0.1002 | 0.12586 | 0.15478 | 0.18421 | 0.21944 | 0.25494 | 0.2994 | 0.34302 | 0.3764 | 0.41994 | 0.46459 | 0.53732 | 0.55463 | 0.62072 | 0.65768 | 0.71446 | 0.8296 | 0.9412 | 1.06 | 1.19 | 1.3235 | 1.5004 | 1.6008 | 1.7456 | 1.8973 | 2.0576
101-61-1 | Tetramethyldiaminodiphenylmethane | 0.12709 | 0.16882 | 0.26873 | 0.37572 | 0.4844 | 0.91613 | 1.2225 | 1.8559 | 2.581 | 4.3064 | 6.0951 | 8.0806 | 10.1496 | 12.4819 | 14.856 | 17.6971 | 20.5599 | 24.1449 | 27.6627 | 30.3552 | 33.866 | 37.4669 | 43.3325 | 44.7285 | 50.0583 | 53.0383 | 57.6177 | 66.9028 | 75.9032 | 85.4815 | 95.9706 | 106.7362 | 121.0029 | 129.0955 | 140.7763 | 153.0059 | 165.9318
139-65-1 | Thiodianiline, 4,4'- | 0.10167 | 0.13505 | 0.21498 | 0.30058 | 0.38752 | 0.7329 | 0.97798 | 1.4847 | 2.0648 | 3.4452 | 4.8761 | 6.4645 | 8.1197 | 9.9855 | 11.8848 | 14.1577 | 16.4479 | 19.3159 | 22.1302 | 24.2841 | 27.0928 | 29.9735 | 34.666 | 35.7828 | 40.0467 | 42.4307 | 46.0941 | 53.5223 | 60.7226 | 68.3852 | 76.7764 | 85.389 | 96.8023 | 103.2764 | 112.6211 | 122.4047 | 132.7454
62-56-6 | Thiourea | 0.010167 | 0.013505 | 0.021498 | 0.030058 | 0.038752 | 0.07329 | 0.097798 | 0.14847 | 0.20648 | 0.34452 | 0.48761 | 0.64645 | 0.81197 | 0.99855 | 1.1885 | 1.4158 | 1.6448 | 1.9316 | 2.213 | 2.4284 | 2.7093 | 2.9974 | 3.4666 | 3.5783 | 4.0047 | 4.2431 | 4.6094 | 5.3522 | 6.0723 | 6.8385 | 7.6776 | 8.5389 | 9.6802 | 10.3276 | 11.2621 | 12.2405 | 13.2745
108-88-3 | Toluene | 0.10167 | 0.13505 | 0.21498 | 0.30058 | 0.38752 | 0.7329 | 0.97798 | 1.4847 | 2.0648 | 3.4452 | 4.8761 | 6.4645 | 8.1197 | 9.9855 | 11.8848 | 14.1577 | 16.4479 | 19.3159 | 22.1302 | 24.2841 | 27.0928 | 29.9735 | 34.666 | 35.7828 | 40.0467 | 42.4307 | 46.0941 | 53.5223 | 60.7226 | 68.3852 | 76.7764 | 85.389 | 96.8023 | 103.2764 | 112.6211 | 122.4047 | 132.7454
584-84-9 | Toluene-2,4-diisocyanate | 50.8358 | 67.5272 | 107.491 | 150.289 | 193.7607 | 366.4517 | 488.9901 | 742.3618 | 1032.4198 | 1722.5779 | 2438.0529 | 3232.2289 | 4059.8529 | 4992.7494 | 5942.3907 | 7078.8461 | 8223.9596 | 9657.9473 | 11065.0885 | 12142.0669 | 13546.4081 | 14986.7731 | 17333.0056 | 17891.4145 | 20023.325 | 21215.3386 | 23047.0614 | 26761.1318 | 30361.2785 | 34192.5949 | 38388.2202 | 42694.4867 | 48401.142 | 51638.1876 | 56310.5352 | 61202.3456 | 66372.7173
95-80-7 | Toluene diamine, 2,4- | 0.16267 | 0.21609 | 0.34397 | 0.48092 | 0.62003 | 1.1726 | 1.5648 | 2.3756 | 3.3037 | 5.5122 | 7.8018 | 10.3431 | 12.9915 | 15.9768 | 19.0157 | 22.6523 | 26.3167 | 30.9054 | 35.4083 | 38.8546 | 43.3485 | 47.9577 | 55.4656 | 57.2525 | 64.0746 | 67.8891 | 73.7506 | 85.6356 | 97.1561 | 109.4163 | 122.8423 | 136.6224 | 154.8837 | 165.2422 | 180.1937 | 195.8475 | 212.3927
#REF! | #REF! | 0.015251 | 0.020258 | 0.032247 | 0.045087 | 0.058128 | 0.10994 | 0.1467 | 0.22271 | 0.30973 | 0.51677 | 0.73142 | 0.96967 | 1.218 | 1.4978 | 1.7827 | 2.1237 | 2.4672 | 2.8974 | 3.3195 | 3.6426 | 4.0639 | 4.496 | 5.1999 | 5.3674 | 6.007 | 6.3646 | 6.9141 | 8.0283 | 9.1084 | 10.2578 | 11.5165 | 12.8083 | 14.5203 | 15.4915 | 16.8932 | 18.3607 | 19.9118
95-53-4 | Toluidine, o- (Methylaniline, 2-) | #REF! | #REF! | #REF! | #REF! | #REF! | #REF! | #REF! | #REF! | #REF! | #REF! | #REF! | #REF! | #REF! | #REF! | #REF! | #REF! | #REF! | #REF! | #REF! | #REF! | #REF! | #REF! | #REF! | #REF! | #REF! | #REF! | #REF! | #REF! | #REF! | #REF! | #REF! | #REF! | #REF! | #REF! | #REF! | #REF! | #REF!
8001-35-2 | Toxaphene (chlorinated camphene) | 0.35585 | 0.47269 | 0.75244 | 1.052 | 1.3563 | 2.5652 | 3.4229 | 5.1965 | 7.2269 | 12.058 | 17.0664 | 22.6256 | 28.419 | 34.9492 | 41.5967 | 49.5519 | 57.5677 | 67.6056 | 77.4556 | 84.9945 | 94.8249 | 104.9074 | 121.331 | 125.2399 | 140.1633 | 148.5074 | 161.3294 | 187.3279 | 212.5289 | 239.3482 | 268.7175 | 298.8614 | 338.808 | 361.4673 | 394.1737 | 428.4164 | 464.609
10061-02-6 | trans-1,3-Dichloropropene | 3.0501 | 4.0516 | 6.4495 | 9.0173 | 11.6256 | 21.9871 | 29.3394 | 44.5417 | 61.9452 | 103.3547 | 146.2832 | 193.9337 | 243.5912 | 299.565 | 356.5434 | 424.7308 | 493.4376 | 579.4768 | 663.9053 | 728.524 | 812.7845 | 899.2064 | 1039.9803 | 1073.4849 | 1201.3995 | 1272.9203 | 1382.8237 | 1605.6679 | 1821.6767 | 2051.5557 | 2303.2932 | 2561.6692 | 2904.0685 | 3098.2913 | 3378.6321 | 3672.1407 | 3982.363
120-82-1 | Trichlorobenzene, 1,2,4- | 3.0501 | 4.0516 | 6.4495 | 9.0173 | 11.6256 | 21.9871 | 29.3394 | 44.5417 | 61.9452 | 103.3547 | 146.2832 | 193.9337 | 243.5912 | 299.565 | 356.5434 | 424.7308 | 493.4376 | 579.4768 | 663.9053 | 728.524 | 812.7845 | 899.2064 | 1039.9803 | 1073.4849 | 1201.3995 | 1272.9203 | 1382.8237 | 1605.6679 | 1821.6767 | 2051.5557 | 2303.2932 | 2561.6692 | 2904.0685 | 3098.2913 | 3378.6321 | 3672.1407 | 3982.363
79-00-5 | Trichloroethane, 1,1,2- | 3.0501 | 4.0516 | 6.4495 | 9.0173 | 11.6256 | 21.9871 | 29.3394 | 44.5417 | 61.9452 | 103.3547 | 146.2832 | 193.9337 | 243.5912 | 299.565 | 356.5434 | 424.7308 | 493.4376 | 579.4768 | 663.9053 | 728.524 | 812.7845 | 899.2064 | 1039.9803 | 1073.4849 | 1201.3995 | 1272.9203 | 1382.8237 | 1605.6679 | 1821.6767 | 2051.5557 | 2303.2932 | 2561.6692 | 2904.0685 | 3098.2913 | 3378.6321 | 3672.1407 | 3982.363
79-01-6 | Trichloroethylene (TCE) | 0.0050836 | 0.0067527 | 0.010749 | 0.015029 | 0.019376 | 0.036645 | 0.048899 | 0.074236 | 0.10324 | 0.17226 | 0.24381 | 0.32322 | 0.40599 | 0.49927 | 0.59424 | 0.70788 | 0.8224 | 0.96579 | 1.1065 | 1.2142 | 1.3546 | 1.4987 | 1.7333 | 1.7891 | 2.0023 | 2.1215 | 2.3047 | 2.6761 | 3.0361 | 3.4193 | 3.8388 | 4.2694 | 4.8401 | 5.1638 | 5.6311 | 6.1202 | 6.6373
75-69-4 | Trichlorofluoromethane (CFC-11) | 6.1003e-05 | 8.1033e-05 | 0.00012899 | 0.00018035 | 0.00023251 | 0.00043974 | 0.00058679 | 0.00089083 | 0.0012389 | 0.0020671 | 0.0029257 | 0.0038787 | 0.0048718 | 0.0059913 | 0.0071309 | 0.0084946 | 0.0098688 | 0.01159 | 0.013278 | 0.01457 | 0.016256 | 0.017984 | 0.0208 | 0.02147 | 0.024028 | 0.025458 | 0.027656 | 0.032113 | 0.036434 | 0.041031 | 0.046066 | 0.051233 | 0.058081 | 0.061966 | 0.067573 | 0.073443 | 0.079647
88-06-2 | Trichlorophenol, 2,4,6- | 10.1672 | 13.5054 | 21.4982 | 30.0578 | 38.7521 | 73.2903 | 97.798 | 148.4724 | 206.484 | 344.5156 | 487.6106 | 646.4458 | 811.9706 | 998.5499 | 1188.4781 | 1415.7692 | 1644.7919 | 1931.5895 | 2213.0177 | 2428.4134 | 2709.2816 | 2997.3546 | 3466.6011 | 3578.2829 | 4004.665 | 4243.0677 | 4609.4123 | 5352.2264 | 6072.2557 | 6838.519 | 7677.644 | 8538.8973 | 9680.2284 | 10327.6375 | 11262.107 | 12240.4691 | 13274.5435
96-18-4 | Trichloropropane, 1,2,3- | 0.03406 | 0.045243 | 0.072019 | 0.10069 | 0.12982 | 0.24552 | 0.32762 | 0.49738 | 0.69172 | 1.1541 | 1.6335 | 2.1656 | 2.7201 | 3.3451 | 3.9814 | 4.7428 | 5.5101 | 6.4708 | 7.4136 | 8.1352 | 9.0761 | 10.0411 | 11.6131 | 11.9872 | 13.4156 | 14.2143 | 15.4415 | 17.93 | 20.3421 | 22.909 | 25.7201 | 28.6053 | 32.4288 | 34.5976 | 37.7281 | 41.0056 | 44.4697
#REF! | #REF! | 0.057768 | 0.076735 | 0.12215 | 0.17078 | 0.22018 | 0.41642 | 0.55567 | 0.84359 | 1.1732 | 1.9575 | 2.7705 | 3.673 | 4.6135 | 5.6736 | 6.7527 | 8.0441 | 9.3454 | 10.9749 | 12.574 | 13.7978 | 15.3936 | 17.0304 | 19.6966 | 20.3312 | 22.7538 | 24.1083 | 26.1898 | 30.4104 | 34.5015 | 38.8552 | 43.623 | 48.5165 | 55.0013 | 58.6798 | 63.9892 | 69.5481 | 75.4235
121-44-8 | Triethylamine | 5.0836 | 6.7527 | 10.7491 | 15.0289 | 19.3761 | 36.6452 | 48.899 | 74.2362 | 103.242 | 172.2578 | 243.8053 | 323.2229 | 405.9853 | 499.2749 | 594.2391 | 707.8846 | 822.396 | 965.7947 | 1106.5089 | 1214.2067 | 1354.6408 | 1498.6773 | 1733.3006 | 1789.1414 | 2002.3325 | 2121.5339 | 2304.7061 | 2676.1132 | 3036.1278 | 3419.2595 | 3838.822 | 4269.4487 | 4840.1142 | 5163.8188 | 5631.0535 | 6120.2346 | 6637.2717
526-73-8 | Trimethylbenzene, 1,2,3- | 5.0836 | 6.7527 | 10.7491 | 15.0289 | 19.3761 | 36.6452 | 48.899 | 74.2362 | 103.242 | 172.2578 | 243.8053 | 323.2229 | 405.9853 | 499.2749 | 594.2391 | 707.8846 | 822.396 | 965.7947 | 1106.5089 | 1214.2067 | 1354.6408 | 1498.6773 | 1733.3006 | 1789.1414 | 2002.3325 | 2121.5339 | 2304.7061 | 2676.1132 | 3036.1278 | 3419.2595 | 3838.822 | 4269.4487 | 4840.1142 | 5163.8188 | 5631.0535 | 6120.2346 | 6637.2717
95-63-6 | Trimethylbenzene, 1,2,4- | 5.0836 | 6.7527 | 10.7491 | 15.0289 | 19.3761 | 36.6452 | 48.899 | 74.2362 | 103.242 | 172.2578 | 243.8053 | 323.2229 | 405.9853 | 499.2749 | 594.2391 | 707.8846 | 822.396 | 965.7947 | 1106.5089 | 1214.2067 | 1354.6408 | 1498.6773 | 1733.3006 | 1789.1414 | 2002.3325 | 2121.5339 | 2304.7061 | 2676.1132 | 3036.1278 | 3419.2595 | 3838.822 | 4269.4487 | 4840.1142 | 5163.8188 | 5631.0535 | 6120.2346 | 6637.2717
108-67-8 | Trimethylbenzene, 1,3,5- | 5.0836 | 6.7527 | 10.7491 | 15.0289 | 19.3761 | 36.6452 | 48.899 | 74.2362 | 103.242 | 172.2578 | 243.8053 | 323.2229 | 405.9853 | 499.2749 | 594.2391 | 707.8846 | 822.396 | 965.7947 | 1106.5089 | 1214.2067 | 1354.6408 | 1498.6773 | 1733.3006 | 1789.1414 | 2002.3325 | 2121.5339 | 2304.7061 | 2676.1132 | 3036.1278 | 3419.2595 | 3838.822 | 4269.4487 | 4840.1142 | 5163.8188 | 5631.0535 | 6120.2346 | 6637.2717
7440-62-2 | Vanadium | 4.5798e-05 | 6.0835e-05 | 9.6839e-05 | 0.0001354 | 0.00017456 | 0.00033014 | 0.00044053 | 0.00066879 | 0.00093011 | 0.0015519 | 0.0021964 | 0.0029119 | 0.0036575 | 0.004498 | 0.0053535 | 0.0063773 | 0.007409 | 0.0087009 | 0.0099685 | 0.010939 | 0.012204 | 0.013502 | 0.015615 | 0.016118 | 0.018039 | 0.019113 | 0.020763 | 0.024109 | 0.027353 | 0.030804 | 0.034584 | 0.038464 | 0.043605 | 0.046521 | 0.05073 | 0.055137 | 0.059795
1314-62-1 | Vanadium Pentoxide, (V2O5) | #REF! | #REF! | #REF! | #REF! | #REF! | #REF! | #REF! | #REF! | #REF! | #REF! | #REF! | #REF! | #REF! | #REF! | #REF! | #REF! | #REF! | #REF! | #REF! | #REF! | #REF! | #REF! | #REF! | #REF! | #REF! | #REF! | #REF! | #REF! | #REF! | #REF! | #REF! | #REF! | #REF! | #REF! | #REF! | #REF! | #REF!
108-05-4 | Vinyl acetate | #REF! | #REF! | #REF! | #REF! | #REF! | #REF! | #REF! | #REF! | #REF! | #REF! | #REF! | #REF! | #REF! | #REF! | #REF! | #REF! | #REF! | #REF! | #REF! | #REF! | #REF! | #REF! | #REF! | #REF! | #REF! | #REF! | #REF! | #REF! | #REF! | #REF! | #REF! | #REF! | #REF! | #REF! | #REF! | #REF! | #REF!
593-60-2 | Vinyl bromide | #REF! | #REF! | #REF! | #REF! | #REF! | #REF! | #REF! | #REF! | #REF! | #REF! | #REF! | #REF! | #REF! | #REF! | #REF! | #REF! | #REF! | #REF! | #REF! | #REF! | #REF! | #REF! | #REF! | #REF! | #REF! | #REF! | #REF! | #REF! | #REF! | #REF! | #REF! | #REF! | #REF! | #REF! | #REF! | #REF! | #REF!
75-01-4 | Vinyl chloride | #REF! | #REF! | #REF! | #REF! | #REF! | #REF! | #REF! | #REF! | #REF! | #REF! | #REF! | #REF! | #REF! | #REF! | #REF! | #REF! | #REF! | #REF! | #REF! | #REF! | #REF! | #REF! | #REF! | #REF! | #REF! | #REF! | #REF! | #REF! | #REF! | #REF! | #REF! | #REF! | #REF! | #REF! | #REF! | #REF! | #REF!
1330-20-7 | Xylenes | #REF! | #REF! | #REF! | #REF! | #REF! | #REF! | #REF! | #REF! | #REF! | #REF! | #REF! | #REF! | #REF! | #REF! | #REF! | #REF! | #REF! | #REF! | #REF! | #REF! | #REF! | #REF! | #REF! | #REF! | #REF! | #REF! | #REF! | #REF! | #REF! | #REF! | #REF! | #REF! | #REF! | #REF! | #REF! | #REF! | #REF!
108-38-3 | Xylenes, m- | #REF! | #REF! | #REF! | #REF! | #REF! | #REF! | #REF! | #REF! | #REF! | #REF! | #REF! | #REF! | #REF! | #REF! | #REF! | #REF! | #REF! | #REF! | #REF! | #REF! | #REF! | #REF! | #REF! | #REF! | #REF! | #REF! | #REF! | #REF! | #REF! | #REF! | #REF! | #REF! | #REF! | #REF! | #REF! | #REF! | #REF!
95-47-6 | Xylenes, o- | #REF! | #REF! | #REF! | #REF! | #REF! | #REF! | #REF! | #REF! | #REF! | #REF! | #REF! | #REF! | #REF! | #REF! | #REF! | #REF! | #REF! | #REF! | #REF! | #REF! | #REF! | #REF! | #REF! | #REF! | #REF! | #REF! | #REF! | #REF! | #REF! | #REF! | #REF! | #REF! | #REF! | #REF! | #REF! | #REF! | #REF!
106-42-3 | Xylenes, p- | #REF! | #REF! | #REF! | #REF! | #REF! | #REF! | #REF! | #REF! | #REF! | #REF! | #REF! | #REF! | #REF! | #REF! | #REF! | #REF! | #REF! | #REF! | #REF! | #REF! | #REF! | #REF! | #REF! | #REF! | #REF! | #REF! | #REF! | #REF! | #REF! | #REF! | #REF! | #REF! | #REF! | #REF! | #REF! | #REF! | #REF!
13530-65-9 | Zinc chromate | #REF! | #REF! | #REF! | #REF! | #REF! | #REF! | #REF! | #REF! | #REF! | #REF! | #REF! | #REF! | #REF! | #REF! | #REF! | #REF! | #REF! | #REF! | #REF! | #REF! | #REF! | #REF! | #REF! | #REF! | #REF! | #REF! | #REF! | #REF! | #REF! | #REF! | #REF! | #REF! | #REF! | #REF! | #REF! | #REF! | #REF!
#REF! | #REF! | #REF! | #REF! | #REF! | #REF! | #REF! | #REF! | #REF! | #REF! | #REF! | #REF! | #REF! | #REF! | #REF! | #REF! | #REF! | #REF! | #REF! | #REF! | #REF! | #REF! | #REF! | #REF! | #REF! | #REF! | #REF! | #REF! | #REF! | #REF! | #REF! | #REF! | #REF! | #REF! | #REF! | #REF! | #REF! | #REF! | #REF!
#REF! | #REF! | #REF! | #REF! | #REF! | #REF! | #REF! | #REF! | #REF! | #REF! | #REF! | #REF! | #REF! | #REF! | #REF! | #REF! | #REF! | #REF! | #REF! | #REF! | #REF! | #REF! | #REF! | #REF! | #REF! | #REF! | #REF! | #REF! | #REF! | #REF! | #REF! | #REF! | #REF! | #REF! | #REF! | #REF! | #REF! | #REF! | #REF!
#REF! | #REF! | #REF! | #REF! | #REF! | #REF! | #REF! | #REF! | #REF! | #REF! | #REF! | #REF! | #REF! | #REF! | #REF! | #REF! | #REF! | #REF! | #REF! | #REF! | #REF! | #REF! | #REF! | #REF! | #REF! | #REF! | #REF! | #REF! | #REF! | #REF! | #REF! | #REF! | #REF! | #REF! | #REF! | #REF! | #REF! | #REF! | #REF!
#REF! | #REF! | #REF! | #REF! | #REF! | #REF! | #REF! | #REF! | #REF! | #REF! | #REF! | #REF! | #REF! | #REF! | #REF! | #REF! | #REF! | #REF! | #REF! | #REF! | #REF! | #REF! | #REF! | #REF! | #REF! | #REF! | #REF! | #REF! | #REF! | #REF! | #REF! | #REF! | #REF! | #REF! | #REF! | #REF! | #REF! | #REF! | #REF!
#REF! | #REF! | #REF! | #REF! | #REF! | #REF! | #REF! | #REF! | #REF! | #REF! | #REF! | #REF! | #REF! | #REF! | #REF! | #REF! | #REF! | #REF! | #REF! | #REF! | #REF! | #REF! | #REF! | #REF! | #REF! | #REF! | #REF! | #REF! | #REF! | #REF! | #REF! | #REF! | #REF! | #REF! | #REF! | #REF! | #REF! | #REF! | #REF!
#REF! | #REF! | #REF! | #REF! | #REF! | #REF! | #REF! | #REF! | #REF! | #REF! | #REF! | #REF! | #REF! | #REF! | #REF! | #REF! | #REF! | #REF! | #REF! | #REF! | #REF! | #REF! | #REF! | #REF! | #REF! | #REF! | #REF! | #REF! | #REF! | #REF! | #REF! | #REF! | #REF! | #REF! | #REF! | #REF! | #REF! | #REF! | #REF!
#REF! | #REF! | #REF! | #REF! | #REF! | #REF! | #REF! | #REF! | #REF! | #REF! | #REF! | #REF! | #REF! | #REF! | #REF! | #REF! | #REF! | #REF! | #REF! | #REF! | #REF! | #REF! | #REF! | #REF! | #REF! | #REF! | #REF! | #REF! | #REF! | #REF! | #REF! | #REF! | #REF! | #REF! | #REF! | #REF! | #REF! | #REF! | #REF!
#REF! | #REF! | #REF! | #REF! | #REF! | #REF! | #REF! | #REF! | #REF! | #REF! | #REF! | #REF! | #REF! | #REF! | #REF! | #REF! | #REF! | #REF! | #REF! | #REF! | #REF! | #REF! | #REF! | #REF! | #REF! | #REF! | #REF! | #REF! | #REF! | #REF! | #REF! | #REF! | #REF! | #REF! | #REF! | #REF! | #REF! | #REF! | #REF!
#REF! | #REF! | #REF! | #REF! | #REF! | #REF! | #REF! | #REF! | #REF! | #REF! | #REF! | #REF! | #REF! | #REF! | #REF! | #REF! | #REF! | #REF! | #REF! | #REF! | #REF! | #REF! | #REF! | #REF! | #REF! | #REF! | #REF! | #REF! | #REF! | #REF! | #REF! | #REF! | #REF! | #REF! | #REF! | #REF! | #REF! | #REF! | #REF!
#REF! | #REF! | #REF! | #REF! | #REF! | #REF! | #REF! | #REF! | #REF! | #REF! | #REF! | #REF! | #REF! | #REF! | #REF! | #REF! | #REF! | #REF! | #REF! | #REF! | #REF! | #REF! | #REF! | #REF! | #REF! | #REF! | #REF! | #REF! | #REF! | #REF! | #REF! | #REF! | #REF! | #REF! | #REF! | #REF! | #REF! | #REF! | #REF!
#REF! | #REF! | #REF! | #REF! | #REF! | #REF! | #REF! | #REF! | #REF! | #REF! | #REF! | #REF! | #REF! | #REF! | #REF! | #REF! | #REF! | #REF! | #REF! | #REF! | #REF! | #REF! | #REF! | #REF! | #REF! | #REF! | #REF! | #REF! | #REF! | #REF! | #REF! | #REF! | #REF! | #REF! | #REF! | #REF! | #REF! | #REF! | #REF!
#REF! | #REF! | #REF! | #REF! | #REF! | #REF! | #REF! | #REF! | #REF! | #REF! | #REF! | #REF! | #REF! | #REF! | #REF! | #REF! | #REF! | #REF! | #REF! | #REF! | #REF! | #REF! | #REF! | #REF! | #REF! | #REF! | #REF! | #REF! | #REF! | #REF! | #REF! | #REF! | #REF! | #REF! | #REF! | #REF! | #REF! | #REF! | #REF!
#REF! | #REF! | #REF! | #REF! | #REF! | #REF! | #REF! | #REF! | #REF! | #REF! | #REF! | #REF! | #REF! | #REF! | #REF! | #REF! | #REF! | #REF! | #REF! | #REF! | #REF! | #REF! | #REF! | #REF! | #REF! | #REF! | #REF! | #REF! | #REF! | #REF! | #REF! | #REF! | #REF! | #REF! | #REF! | #REF! | #REF! | #REF! | #REF!
#REF! | #REF! | #REF! | #REF! | #REF! | #REF! | #REF! | #REF! | #REF! | #REF! | #REF! | #REF! | #REF! | #REF! | #REF! | #REF! | #REF! | #REF! | #REF! | #REF! | #REF! | #REF! | #REF! | #REF! | #REF! | #REF! | #REF! | #REF! | #REF! | #REF! | #REF! | #REF! | #REF! | #REF! | #REF! | #REF! | #REF! | #REF! | #REF!
#REF! | #REF! | #REF! | #REF! | #REF! | #REF! | #REF! | #REF! | #REF! | #REF! | #REF! | #REF! | #REF! | #REF! | #REF! | #REF! | #REF! | #REF! | #REF! | #REF! | #REF! | #REF! | #REF! | #REF! | #REF! | #REF! | #REF! | #REF! | #REF! | #REF! | #REF! | #REF! | #REF! | #REF! | #REF! | #REF! | #REF! | #REF! | #REF!
#REF! | #REF! | #REF! | #REF! | #REF! | #REF! | #REF! | #REF! | #REF! | #REF! | #REF! | #REF! | #REF! | #REF! | #REF! | #REF! | #REF! | #REF! | #REF! | #REF! | #REF! | #REF! | #REF! | #REF! | #REF! | #REF! | #REF! | #REF! | #REF! | #REF! | #REF! | #REF! | #REF! | #REF! | #REF! | #REF! | #REF! | #REF! | #REF!
#REF! | #REF! | #REF! | #REF! | #REF! | #REF! | #REF! | #REF! | #REF! | #REF! | #REF! | #REF! | #REF! | #REF! | #REF! | #REF! | #REF! | #REF! | #REF! | #REF! | #REF! | #REF! | #REF! | #REF! | #REF! | #REF! | #REF! | #REF! | #REF! | #REF! | #REF! | #REF! | #REF! | #REF! | #REF! | #REF! | #REF! | #REF! | #REF!
#REF! | #REF! | #REF! | #REF! | #REF! | #REF! | #REF! | #REF! | #REF! | #REF! | #REF! | #REF! | #REF! | #REF! | #REF! | #REF! | #REF! | #REF! | #REF! | #REF! | #REF! | #REF! | #REF! | #REF! | #REF! | #REF! | #REF! | #REF! | #REF! | #REF! | #REF! | #REF! | #REF! | #REF! | #REF! | #REF! | #REF! | #REF! | #REF!
#REF! | #REF! | #REF! | #REF! | #REF! | #REF! | #REF! | #REF! | #REF! | #REF! | #REF! | #REF! | #REF! | #REF! | #REF! | #REF! | #REF! | #REF! | #REF! | #REF! | #REF! | #REF! | #REF! | #REF! | #REF! | #REF! | #REF! | #REF! | #REF! | #REF! | #REF! | #REF! | #REF! | #REF! | #REF! | #REF! | #REF! | #REF! | #REF!
#REF! | #REF! | #REF! | #REF! | #REF! | #REF! | #REF! | #REF! | #REF! | #REF! | #REF! | #REF! | #REF! | #REF! | #REF! | #REF! | #REF! | #REF! | #REF! | #REF! | #REF! | #REF! | #REF! | #REF! | #REF! | #REF! | #REF! | #REF! | #REF! | #REF! | #REF! | #REF! | #REF! | #REF! | #REF! | #REF! | #REF! | #REF! | #REF!
#REF! | #REF! | #REF! | #REF! | #REF! | #REF! | #REF! | #REF! | #REF! | #REF! | #REF! | #REF! | #REF! | #REF! | #REF! | #REF! | #REF! | #REF! | #REF! | #REF! | #REF! | #REF! | #REF! | #REF! | #REF! | #REF! | #REF! | #REF! | #REF! | #REF! | #REF! | #REF! | #REF! | #REF! | #REF! | #REF! | #REF! | #REF! | #REF!
#REF! | #REF! | #REF! | #REF! | #REF! | #REF! | #REF! | #REF! | #REF! | #REF! | #REF! | #REF! | #REF! | #REF! | #REF! | #REF! | #REF! | #REF! | #REF! | #REF! | #REF! | #REF! | #REF! | #REF! | #REF! | #REF! | #REF! | #REF! | #REF! | #REF! | #REF! | #REF! | #REF! | #REF! | #REF! | #REF! | #REF! | #REF! | #REF!
#REF! | #REF! | #REF! | #REF! | #REF! | #REF! | #REF! | #REF! | #REF! | #REF! | #REF! | #REF! | #REF! | #REF! | #REF! | #REF! | #REF! | #REF! | #REF! | #REF! | #REF! | #REF! | #REF! | #REF! | #REF! | #REF! | #REF! | #REF! | #REF! | #REF! | #REF! | #REF! | #REF! | #REF! | #REF! | #REF! | #REF! | #REF! | #REF!
#REF! | #REF! | #REF! | #REF! | #REF! | #REF! | #REF! | #REF! | #REF! | #REF! | #REF! | #REF! | #REF! | #REF! | #REF! | #REF! | #REF! | #REF! | #REF! | #REF! | #REF! | #REF! | #REF! | #REF! | #REF! | #REF! | #REF! | #REF! | #REF! | #REF! | #REF! | #REF! | #REF! | #REF! | #REF! | #REF! | #REF! | #REF! | #REF!
#REF! | #REF! | #REF! | #REF! | #REF! | #REF! | #REF! | #REF! | #REF! | #REF! | #REF! | #REF! | #REF! | #REF! | #REF! | #REF! | #REF! | #REF! | #REF! | #REF! | #REF! | #REF! | #REF! | #REF! | #REF! | #REF! | #REF! | #REF! | #REF! | #REF! | #REF! | #REF! | #REF! | #REF! | #REF! | #REF! | #REF! | #REF! | #REF!
#REF! | #REF! | #REF! | #REF! | #REF! | #REF! | #REF! | #REF! | #REF! | #REF! | #REF! | #REF! | #REF! | #REF! | #REF! | #REF! | #REF! | #REF! | #REF! | #REF! | #REF! | #REF! | #REF! | #REF! | #REF! | #REF! | #REF! | #REF! | #REF! | #REF! | #REF! | #REF! | #REF! | #REF! | #REF! | #REF! | #REF! | #REF! | #REF!
#REF! | #REF! | #REF! | #REF! | #REF! | #REF! | #REF! | #REF! | #REF! | #REF! | #REF! | #REF! | #REF! | #REF! | #REF! | #REF! | #REF! | #REF! | #REF! | #REF! | #REF! | #REF! | #REF! | #REF! | #REF! | #REF! | #REF! | #REF! | #REF! | #REF! | #REF! | #REF! | #REF! | #REF! | #REF! | #REF! | #REF! | #REF! | #REF!
#REF! | #REF! | #REF! | #REF! | #REF! | #REF! | #REF! | #REF! | #REF! | #REF! | #REF! | #REF! | #REF! | #REF! | #REF! | #REF! | #REF! | #REF! | #REF! | #REF! | #REF! | #REF! | #REF! | #REF! | #REF! | #REF! | #REF! | #REF! | #REF! | #REF! | #REF! | #REF! | #REF! | #REF! | #REF! | #REF! | #REF! | #REF! | #REF!
#REF! | #REF! | #REF! | #REF! | #REF! | #REF! | #REF! | #REF! | #REF! | #REF! | #REF! | #REF! | #REF! | #REF! | #REF! | #REF! | #REF! | #REF! | #REF! | #REF! | #REF! | #REF! | #REF! | #REF! | #REF! | #REF! | #REF! | #REF! | #REF! | #REF! | #REF! | #REF! | #REF! | #REF! | #REF! | #REF! | #REF! | #REF! | #REF!
#REF! | #REF! | #REF! | #REF! | #REF! | #REF! | #REF! | #REF! | #REF! | #REF! | #REF! | #REF! | #REF! | #REF! | #REF! | #REF! | #REF! | #REF! | #REF! | #REF! | #REF! | #REF! | #REF! | #REF! | #REF! | #REF! | #REF! | #REF! | #REF! | #REF! | #REF! | #REF! | #REF! | #REF! | #REF! | #REF! | #REF! | #REF! | #REF!
#REF! | #REF! | #REF! | #REF! | #REF! | #REF! | #REF! | #REF! | #REF! | #REF! | #REF! | #REF! | #REF! | #REF! | #REF! | #REF! | #REF! | #REF! | #REF! | #REF! | #REF! | #REF! | #REF! | #REF! | #REF! | #REF! | #REF! | #REF! | #REF! | #REF! | #REF! | #REF! | #REF! | #REF! | #REF! | #REF! | #REF! | #REF! | #REF!
#REF! | #REF! | #REF! | #REF! | #REF! | #REF! | #REF! | #REF! | #REF! | #REF! | #REF! | #REF! | #REF! | #REF! | #REF! | #REF! | #REF! | #REF! | #REF! | #REF! | #REF! | #REF! | #REF! | #REF! | #REF! | #REF! | #REF! | #REF! | #REF! | #REF! | #REF! | #REF! | #REF! | #REF! | #REF! | #REF! | #REF! | #REF! | #REF!
#REF! | #REF! | #REF! | #REF! | #REF! | #REF! | #REF! | #REF! | #REF! | #REF! | #REF! | #REF! | #REF! | #REF! | #REF! | #REF! | #REF! | #REF! | #REF! | #REF! | #REF! | #REF! | #REF! | #REF! | #REF! | #REF! | #REF! | #REF! | #REF! | #REF! | #REF! | #REF! | #REF! | #REF! | #REF! | #REF! | #REF! | #REF! | #REF!
#REF! | #REF! | #REF! | #REF! | #REF! | #REF! | #REF! | #REF! | #REF! | #REF! | #REF! | #REF! | #REF! | #REF! | #REF! | #REF! | #REF! | #REF! | #REF! | #REF! | #REF! | #REF! | #REF! | #REF! | #REF! | #REF! | #REF! | #REF! | #REF! | #REF! | #REF! | #REF! | #REF! | #REF! | #REF! | #REF! | #REF! | #REF! | #REF!
#REF! | #REF! | #REF! | #REF! | #REF! | #REF! | #REF! | #REF! | #REF! | #REF! | #REF! | #REF! | #REF! | #REF! | #REF! | #REF! | #REF! | #REF! | #REF! | #REF! | #REF! | #REF! | #REF! | #REF! | #REF! | #REF! | #REF! | #REF! | #REF! | #REF! | #REF! | #REF! | #REF! | #REF! | #REF! | #REF! | #REF! | #REF! | #REF!

## 40ft (hidden)
In tons/yr | Stack Height (ft) | >35-<=40 | >35-<=40 | >35-<=40 | >35-<=40 | >35-<=40 | >35-<=40 | >35-<=40 | >35-<=40 | >35-<=40 | >35-<=40 | >35-<=40 | >35-<=40 | >35-<=40 | >35-<=40 | >35-<=40 | >35-<=40 | >35-<=40 | >35-<=40 | >35-<=40 | >35-<=40 | >35-<=40 | >35-<=40 | >35-<=40 | >35-<=40 | >35-<=40 | >35-<=40 | >35-<=40 | >35-<=40 | >35-<=40 | >35-<=40 | >35-<=40 | >35-<=40 | >35-<=40 | >35-<=40 | >35-<=40 | >35-<=40 | >35-<=40
| Distance to Fenceline (m) | 5 | 10 | 15 | 20 | 25 | 35 | 50 | 75 | 100 | 150 | 200 | 250 | 300 | 350 | 400 | 450 | 500 | 550 | 600 | 650 | 700 | 750 | 800 | 850 | 900 | 950 | 1000 | 1100 | 1200 | 1300 | 1400 | 1500 | 1600 | 1700 | 1800 | 1900 | 2000
CAS Number | Air Toxic
75-07-0 | Acetaldehyde | 0.31767 | 0.42032 | 0.66062 | 0.9345 | 1.17 | 2.2182 | 2.7404 | 3.9388 | 5.4218 | 9.0985 | 12.9177 | 17.1346 | 21.4463 | 26.1981 | 30.989 | 36.5212 | 42.0671 | 48.9479 | 55.4928 | 60.4068 | 66.9719 | 73.7042 | 84.8286 | 87.155 | 97.1206 | 102.4751 | 110.8714 | 127.8941 | 144.4319 | 161.9957 | 181.2469 | 200.9905 | 227.2581 | 241.8724 | 263.1171 | 285.4959 | 309.1223
60-35-5 | Acetamide | 0.034909 | 0.046189 | 0.072595 | 0.10269 | 0.12857 | 0.24376 | 0.30115 | 0.43283 | 0.5958 | 0.99984 | 1.4195 | 1.8829 | 2.3567 | 2.8789 | 3.4054 | 4.0133 | 4.6228 | 5.3789 | 6.0981 | 6.6381 | 7.3596 | 8.0994 | 9.3218 | 9.5775 | 10.6726 | 11.261 | 12.1837 | 14.0543 | 15.8716 | 17.8017 | 19.9172 | 22.0869 | 24.9734 | 26.5794 | 28.914 | 31.3732 | 33.9695
67-64-1 | Acetone | 4.1891 | 5.5427 | 8.7114 | 12.323 | 15.4283 | 29.2513 | 36.1377 | 51.94 | 71.496 | 119.9807 | 170.3433 | 225.9501 | 282.8089 | 345.4701 | 408.6458 | 481.5985 | 554.7309 | 645.4671 | 731.7732 | 796.5734 | 883.1464 | 971.923 | 1118.6186 | 1149.2973 | 1280.7107 | 1351.3199 | 1462.0407 | 1686.5155 | 1904.5962 | 2136.2076 | 2390.0693 | 2650.4247 | 2996.8096 | 3189.5263 | 3469.676 | 3764.7811 | 4076.3379
75-05-8 | Acetonitrile | 0.0005376 | 0.00071132 | 0.001118 | 0.0015815 | 0.00198 | 0.0037539 | 0.0046377 | 0.0066656 | 0.0091753 | 0.015398 | 0.021861 | 0.028997 | 0.036294 | 0.044335 | 0.052443 | 0.061805 | 0.07119 | 0.082835 | 0.093911 | 0.10223 | 0.11334 | 0.12473 | 0.14356 | 0.14749 | 0.16436 | 0.17342 | 0.18763 | 0.21644 | 0.24442 | 0.27415 | 0.30673 | 0.34014 | 0.38459 | 0.40932 | 0.44528 | 0.48315 | 0.52313
53-96-3 | Acetylaminofluorene, 2- | 0.027927 | 0.036952 | 0.058076 | 0.082153 | 0.10286 | 0.19501 | 0.24092 | 0.34627 | 0.47664 | 0.79987 | 1.1356 | 1.5063 | 1.8854 | 2.3031 | 2.7243 | 3.2107 | 3.6982 | 4.3031 | 4.8785 | 5.3105 | 5.8876 | 6.4795 | 7.4575 | 7.662 | 8.5381 | 9.0088 | 9.7469 | 11.2434 | 12.6973 | 14.2414 | 15.9338 | 17.6695 | 19.9787 | 21.2635 | 23.1312 | 25.0985 | 27.1756
107-02-8 | Acrolein | 0.0069818 | 0.0092379 | 0.014519 | 0.020538 | 0.025714 | 0.048752 | 0.06023 | 0.086567 | 0.11916 | 0.19997 | 0.28391 | 0.37658 | 0.47135 | 0.57578 | 0.68108 | 0.80266 | 0.92455 | 1.0758 | 1.2196 | 1.3276 | 1.4719 | 1.6199 | 1.8644 | 1.9155 | 2.1345 | 2.2522 | 2.4367 | 2.8109 | 3.1743 | 3.5603 | 3.9834 | 4.4174 | 4.9947 | 5.3159 | 5.7828 | 6.2746 | 6.7939
79-06-1 | Acrylamide | 0.069818 | 0.092379 | 0.14519 | 0.20538 | 0.25714 | 0.48752 | 0.6023 | 0.86567 | 1.1916 | 1.9997 | 2.8391 | 3.7658 | 4.7135 | 5.7578 | 6.8108 | 8.0266 | 9.2455 | 10.7578 | 12.1962 | 13.2762 | 14.7191 | 16.1987 | 18.6436 | 19.155 | 21.3452 | 22.522 | 24.3673 | 28.1086 | 31.7433 | 35.6035 | 39.8345 | 44.1737 | 49.9468 | 53.1588 | 57.8279 | 62.7464 | 67.939
#REF! | #REF! | 0.31767 | 0.42032 | 0.66062 | 0.9345 | 1.17 | 2.2182 | 2.7404 | 3.9388 | 5.4218 | 9.0985 | 12.9177 | 17.1346 | 21.4463 | 26.1981 | 30.989 | 36.5212 | 42.0671 | 48.9479 | 55.4928 | 60.4068 | 66.9719 | 73.7042 | 84.8286 | 87.155 | 97.1206 | 102.4751 | 110.8714 | 127.8941 | 144.4319 | 161.9957 | 181.2469 | 200.9905 | 227.2581 | 241.8724 | 263.1171 | 285.4959 | 309.1223
79-10-7 | Acrylic acid | 0.069818 | 0.092379 | 0.14519 | 0.20538 | 0.25714 | 0.48752 | 0.6023 | 0.86567 | 1.1916 | 1.9997 | 2.8391 | 3.7658 | 4.7135 | 5.7578 | 6.8108 | 8.0266 | 9.2455 | 10.7578 | 12.1962 | 13.2762 | 14.7191 | 16.1987 | 18.6436 | 19.155 | 21.3452 | 22.522 | 24.3673 | 28.1086 | 31.7433 | 35.6035 | 39.8345 | 44.1737 | 49.9468 | 53.1588 | 57.8279 | 62.7464 | 67.939
107-05-1 | Allyl chloride | 0.34909 | 0.46189 | 0.72595 | 1.0269 | 1.2857 | 2.4376 | 3.0115 | 4.3283 | 5.958 | 9.9984 | 14.1953 | 18.8292 | 23.5674 | 28.7892 | 34.0538 | 40.1332 | 46.2276 | 53.7889 | 60.9811 | 66.3811 | 73.5955 | 80.9936 | 93.2182 | 95.7748 | 106.7259 | 112.61 | 121.8367 | 140.543 | 158.7163 | 178.0173 | 199.1724 | 220.8687 | 249.7341 | 265.7939 | 289.1397 | 313.7318 | 339.6948
7429-90-5 | Aluminum | 0.016058 | 0.021247 | 0.033394 | 0.047238 | 0.059142 | 0.11213 | 0.13853 | 0.1991 | 0.27407 | 0.45993 | 0.65298 | 0.86614 | 1.0841 | 1.3243 | 1.5665 | 1.8461 | 2.1265 | 2.4743 | 2.8051 | 3.0535 | 3.3854 | 3.7257 | 4.288 | 4.4056 | 4.9094 | 5.1801 | 5.6045 | 6.465 | 7.301 | 8.1888 | 9.1619 | 10.16 | 11.4878 | 12.2265 | 13.3004 | 14.4317 | 15.626
82-28-0 | Amino-2-methylanthraquinone, 1- | 0.0768 | 0.10162 | 0.15971 | 0.22592 | 0.28285 | 0.53627 | 0.66253 | 0.95223 | 1.3108 | 2.1996 | 3.123 | 4.1424 | 5.1848 | 6.3336 | 7.4918 | 8.8293 | 10.1701 | 11.8336 | 13.4158 | 14.6038 | 16.191 | 17.8186 | 20.508 | 21.0705 | 23.4797 | 24.7742 | 26.8041 | 30.9194 | 34.9176 | 39.1638 | 43.8179 | 48.5911 | 54.9415 | 58.4746 | 63.6107 | 69.021 | 74.7329
117-79-3 | Aminoanthraquinone, 2- | 0.00062837 | 0.00083141 | 0.0013067 | 0.0018485 | 0.0023142 | 0.0043877 | 0.0054207 | 0.007791 | 0.010724 | 0.017997 | 0.025552 | 0.033893 | 0.042421 | 0.051821 | 0.061297 | 0.07224 | 0.08321 | 0.09682 | 0.10977 | 0.11949 | 0.13247 | 0.14579 | 0.16779 | 0.17239 | 0.19211 | 0.2027 | 0.21931 | 0.25298 | 0.28569 | 0.32043 | 0.35851 | 0.39756 | 0.44952 | 0.47843 | 0.52045 | 0.56472 | 0.61145
97-56-3 | Aminoazotoluene, o- (C.I. Solvent Yellow 3) | 0.00011869 | 0.00015704 | 0.00024682 | 0.00034915 | 0.00043714 | 0.00082879 | 0.0010239 | 0.0014716 | 0.0020257 | 0.0033995 | 0.0048264 | 0.0064019 | 0.0080129 | 0.0097883 | 0.011578 | 0.013645 | 0.015717 | 0.018288 | 0.020734 | 0.02257 | 0.025022 | 0.027538 | 0.031694 | 0.032563 | 0.036287 | 0.038287 | 0.041424 | 0.047785 | 0.053964 | 0.060526 | 0.067719 | 0.075095 | 0.08491 | 0.09037 | 0.098307 | 0.10667 | 0.1155
92-67-1 | Aminobiphenyl, 4- | 34.9092 | 46.1894 | 72.5951 | 102.6918 | 128.5693 | 243.7608 | 301.1478 | 432.8334 | 595.8001 | 999.8393 | 1419.5279 | 1882.9176 | 2356.7411 | 2878.9171 | 3405.3818 | 4013.3211 | 4622.7577 | 5378.8921 | 6098.1096 | 6638.1121 | 7359.553 | 8099.3583 | 9321.8219 | 9577.4774 | 10672.5888 | 11260.999 | 12183.6729 | 14054.2954 | 15871.6346 | 17801.7297 | 19917.2439 | 22086.8721 | 24973.4136 | 26579.3862 | 28913.9664 | 31373.1761 | 33969.4824
7664-41-7 | Ammonia | 0.069818 | 0.092379 | 0.14519 | 0.20538 | 0.25714 | 0.48752 | 0.6023 | 0.86567 | 1.1916 | 1.9997 | 2.8391 | 3.7658 | 4.7135 | 5.7578 | 6.8108 | 8.0266 | 9.2455 | 10.7578 | 12.1962 | 13.2762 | 14.7191 | 16.1987 | 18.6436 | 19.155 | 21.3452 | 22.522 | 24.3673 | 28.1086 | 31.7433 | 35.6035 | 39.8345 | 44.1737 | 49.9468 | 53.1588 | 57.8279 | 62.7464 | 67.939
62-53-3 | Aniline | 0.017455 | 0.023095 | 0.036298 | 0.051346 | 0.064285 | 0.12188 | 0.15057 | 0.21642 | 0.2979 | 0.49992 | 0.70976 | 0.94146 | 1.1784 | 1.4395 | 1.7027 | 2.0067 | 2.3114 | 2.6894 | 3.0491 | 3.3191 | 3.6798 | 4.0497 | 4.6609 | 4.7887 | 5.3363 | 5.6305 | 6.0918 | 7.0271 | 7.9358 | 8.9009 | 9.9586 | 11.0434 | 12.4867 | 13.2897 | 14.457 | 15.6866 | 16.9847
90-04-0 | Anisidine, o- | 0.020946 | 0.027714 | 0.043557 | 0.061615 | 0.077142 | 0.14626 | 0.18069 | 0.2597 | 0.35748 | 0.5999 | 0.85172 | 1.1298 | 1.414 | 1.7274 | 2.0432 | 2.408 | 2.7737 | 3.2273 | 3.6589 | 3.9829 | 4.4157 | 4.8596 | 5.5931 | 5.7465 | 6.4036 | 6.7566 | 7.3102 | 8.4326 | 9.523 | 10.681 | 11.9503 | 13.2521 | 14.984 | 15.9476 | 17.3484 | 18.8239 | 20.3817
7440-36-0 | Antimony | 0.020946 | 0.027714 | 0.043557 | 0.061615 | 0.077142 | 0.14626 | 0.18069 | 0.2597 | 0.35748 | 0.5999 | 0.85172 | 1.1298 | 1.414 | 1.7274 | 2.0432 | 2.408 | 2.7737 | 3.2273 | 3.6589 | 3.9829 | 4.4157 | 4.8596 | 5.5931 | 5.7465 | 6.4036 | 6.7566 | 7.3102 | 8.4326 | 9.523 | 10.681 | 11.9503 | 13.2521 | 14.984 | 15.9476 | 17.3484 | 18.8239 | 20.3817
ANTIMONY-COMPS | Antimony Compounds | 0.013964 | 0.018476 | 0.029038 | 0.041077 | 0.051428 | 0.097504 | 0.12046 | 0.17313 | 0.23832 | 0.39994 | 0.56781 | 0.75317 | 0.9427 | 1.1516 | 1.3622 | 1.6053 | 1.8491 | 2.1516 | 2.4392 | 2.6552 | 2.9438 | 3.2397 | 3.7287 | 3.831 | 4.269 | 4.5044 | 4.8735 | 5.6217 | 6.3487 | 7.1207 | 7.9669 | 8.8347 | 9.9894 | 10.6318 | 11.5656 | 12.5493 | 13.5878
1309-64-4 | Antimony trioxide | 0.097746 | 0.12933 | 0.20327 | 0.28754 | 0.35999 | 0.68253 | 0.84321 | 1.2119 | 1.6682 | 2.7996 | 3.9747 | 5.2722 | 6.5989 | 8.061 | 9.5351 | 11.2373 | 12.9437 | 15.0609 | 17.0747 | 18.5867 | 20.6067 | 22.6782 | 26.1011 | 26.8169 | 29.8832 | 31.5308 | 34.1143 | 39.352 | 44.4406 | 49.8448 | 55.7683 | 61.8432 | 69.9256 | 74.4223 | 80.9591 | 87.8449 | 95.1146
140-57-8 | Aramite | 0.00016237 | 0.00021483 | 0.00033765 | 0.00047764 | 0.000598 | 0.0011338 | 0.0014007 | 0.0020132 | 0.0027712 | 0.0046504 | 0.0066025 | 0.0087578 | 0.010962 | 0.01339 | 0.015839 | 0.018667 | 0.021501 | 0.025018 | 0.028363 | 0.030875 | 0.03423 | 0.037671 | 0.043357 | 0.044546 | 0.04964 | 0.052377 | 0.056668 | 0.065369 | 0.073822 | 0.082799 | 0.092638 | 0.10273 | 0.11616 | 0.12363 | 0.13448 | 0.14592 | 0.158
7440-38-2 | Arsenic | 0.00016237 | 0.00021483 | 0.00033765 | 0.00047764 | 0.000598 | 0.0011338 | 0.0014007 | 0.0020132 | 0.0027712 | 0.0046504 | 0.0066025 | 0.0087578 | 0.010962 | 0.01339 | 0.015839 | 0.018667 | 0.021501 | 0.025018 | 0.028363 | 0.030875 | 0.03423 | 0.037671 | 0.043357 | 0.044546 | 0.04964 | 0.052377 | 0.056668 | 0.065369 | 0.073822 | 0.082799 | 0.092638 | 0.10273 | 0.11616 | 0.12363 | 0.13448 | 0.14592 | 0.158
ARSENIC-COMPS | Arsenic Compounds | 0.00016237 | 0.00021483 | 0.00033765 | 0.00047764 | 0.000598 | 0.0011338 | 0.0014007 | 0.0020132 | 0.0027712 | 0.0046504 | 0.0066025 | 0.0087578 | 0.010962 | 0.01339 | 0.015839 | 0.018667 | 0.021501 | 0.025018 | 0.028363 | 0.030875 | 0.03423 | 0.037671 | 0.043357 | 0.044546 | 0.04964 | 0.052377 | 0.056668 | 0.065369 | 0.073822 | 0.082799 | 0.092638 | 0.10273 | 0.11616 | 0.12363 | 0.13448 | 0.14592 | 0.158
1327-53-3 | Arsenic Trioxide | 0.00016237 | 0.00021483 | 0.00033765 | 0.00047764 | 0.000598 | 0.0011338 | 0.0014007 | 0.0020132 | 0.0027712 | 0.0046504 | 0.0066025 | 0.0087578 | 0.010962 | 0.01339 | 0.015839 | 0.018667 | 0.021501 | 0.025018 | 0.028363 | 0.030875 | 0.03423 | 0.037671 | 0.043357 | 0.044546 | 0.04964 | 0.052377 | 0.056668 | 0.065369 | 0.073822 | 0.082799 | 0.092638 | 0.10273 | 0.11616 | 0.12363 | 0.13448 | 0.14592 | 0.158
7784-42-1 | Arsine | 3.0022 | 3.9723 | 6.2432 | 8.8315 | 11.057 | 20.9634 | 25.8987 | 37.2237 | 51.2388 | 85.9862 | 122.0794 | 161.9309 | 202.6797 | 247.5869 | 292.8628 | 345.1456 | 397.5572 | 462.5847 | 524.4374 | 570.8776 | 632.9216 | 696.5448 | 801.6767 | 823.6631 | 917.8426 | 968.4459 | 1047.7959 | 1208.6694 | 1364.9606 | 1530.9488 | 1712.883 | 1899.471 | 2147.7136 | 2285.8272 | 2486.6011 | 2698.0931 | 2921.3755
1332-21-4 | Asbestos (units in fibers) | 0.0027927 | 0.0036952 | 0.0058076 | 0.0082153 | 0.010286 | 0.019501 | 0.024092 | 0.034627 | 0.047664 | 0.079987 | 0.11356 | 0.15063 | 0.18854 | 0.23031 | 0.27243 | 0.32107 | 0.36982 | 0.43031 | 0.48785 | 0.53105 | 0.58876 | 0.64795 | 0.74575 | 0.7662 | 0.85381 | 0.90088 | 0.97469 | 1.1243 | 1.2697 | 1.4241 | 1.5934 | 1.7669 | 1.9979 | 2.1264 | 2.3131 | 2.5099 | 2.7176
492-80-8 | Auramine (C.I. Solvent Yellow 34) | 0.022522 | 0.0298 | 0.046836 | 0.066253 | 0.082948 | 0.15727 | 0.19429 | 0.27925 | 0.38439 | 0.64506 | 0.91582 | 1.2148 | 1.5205 | 1.8574 | 2.197 | 2.5892 | 2.9824 | 3.4703 | 3.9343 | 4.2827 | 4.7481 | 5.2254 | 6.0141 | 6.179 | 6.8855 | 7.2652 | 7.8604 | 9.0673 | 10.2398 | 11.485 | 12.8498 | 14.2496 | 16.1119 | 17.148 | 18.6542 | 20.2408 | 21.9158
103-33-3 | Azobenzene | 6.2899e-05 | 8.3224e-05 | 0.0001308 | 0.00018503 | 0.00023166 | 0.00043921 | 0.00054261 | 0.00077988 | 0.0010735 | 0.0018015 | 0.0025577 | 0.0033926 | 0.0042464 | 0.0051872 | 0.0061358 | 0.0072312 | 0.0083293 | 0.0096917 | 0.010988 | 0.011961 | 0.01326 | 0.014593 | 0.016796 | 0.017257 | 0.01923 | 0.02029 | 0.021953 | 0.025323 | 0.028598 | 0.032075 | 0.035887 | 0.039796 | 0.044997 | 0.047891 | 0.052097 | 0.056528 | 0.061206
10294-40-3 | Barium Chromate | 0.0063465 | 0.0083972 | 0.013198 | 0.018669 | 0.023374 | 0.044316 | 0.054749 | 0.078689 | 0.10832 | 0.18177 | 0.25807 | 0.34231 | 0.42846 | 0.52339 | 0.6191 | 0.72962 | 0.84042 | 0.97788 | 1.1086 | 1.2068 | 1.338 | 1.4725 | 1.6947 | 1.7412 | 1.9403 | 2.0472 | 2.215 | 2.5551 | 2.8855 | 3.2364 | 3.621 | 4.0154 | 4.5402 | 4.8321 | 5.2566 | 5.7036 | 6.1757
56-55-3 | Benz[a]anthracene | 0.055855 | 0.073903 | 0.11615 | 0.16431 | 0.20571 | 0.39002 | 0.48184 | 0.69253 | 0.95328 | 1.5997 | 2.2712 | 3.0127 | 3.7708 | 4.6063 | 5.4486 | 6.4213 | 7.3964 | 8.6062 | 9.757 | 10.621 | 11.7753 | 12.959 | 14.9149 | 15.324 | 17.0761 | 18.0176 | 19.4939 | 22.4869 | 25.3946 | 28.4828 | 31.8676 | 35.339 | 39.9575 | 42.527 | 46.2623 | 50.1971 | 54.3512
71-43-2 | Benzene | 1.0403e-05 | 1.3764e-05 | 2.1633e-05 | 3.0602e-05 | 3.8314e-05 | 7.2641e-05 | 8.9742e-05 | 0.00012898 | 0.00017755 | 0.00029795 | 0.00042302 | 0.00056111 | 0.00070231 | 0.00085792 | 0.0010148 | 0.001196 | 0.0013776 | 0.0016029 | 0.0018172 | 0.0019782 | 0.0021931 | 0.0024136 | 0.0027779 | 0.0028541 | 0.0031804 | 0.0033558 | 0.0036307 | 0.0041882 | 0.0047297 | 0.0053049 | 0.0059353 | 0.0065819 | 0.0074421 | 0.0079207 | 0.0086164 | 0.0093492 | 0.010123
92-87-5 | Benzidine | 0.0063465 | 0.0083972 | 0.013198 | 0.018669 | 0.023374 | 0.044316 | 0.054749 | 0.078689 | 0.10832 | 0.18177 | 0.25807 | 0.34231 | 0.42846 | 0.52339 | 0.6191 | 0.72962 | 0.84042 | 0.97788 | 1.1086 | 1.2068 | 1.338 | 1.4725 | 1.6947 | 1.7412 | 1.9403 | 2.0472 | 2.215 | 2.5551 | 2.8855 | 3.2364 | 3.621 | 4.0154 | 4.5402 | 4.8321 | 5.2566 | 5.7036 | 6.1757
205-82-3 | Benzo(j)fluoranthene | 0.0063465 | 0.0083972 | 0.013198 | 0.018669 | 0.023374 | 0.044316 | 0.054749 | 0.078689 | 0.10832 | 0.18177 | 0.25807 | 0.34231 | 0.42846 | 0.52339 | 0.6191 | 0.72962 | 0.84042 | 0.97788 | 1.1086 | 1.2068 | 1.338 | 1.4725 | 1.6947 | 1.7412 | 1.9403 | 2.0472 | 2.215 | 2.5551 | 2.8855 | 3.2364 | 3.621 | 4.0154 | 4.5402 | 4.8321 | 5.2566 | 5.7036 | 6.1757
207-08-9 | Benzo(k)fluoranthene | 1.3964e-05 | 1.8476e-05 | 2.9038e-05 | 4.1077e-05 | 5.1428e-05 | 9.7504e-05 | 0.00012046 | 0.00017313 | 0.00023832 | 0.00039994 | 0.00056781 | 0.00075317 | 0.0009427 | 0.0011516 | 0.0013622 | 0.0016053 | 0.0018491 | 0.0021516 | 0.0024392 | 0.0026552 | 0.0029438 | 0.0032397 | 0.0037287 | 0.003831 | 0.004269 | 0.0045044 | 0.0048735 | 0.0056217 | 0.0063487 | 0.0071207 | 0.0079669 | 0.0088347 | 0.0099894 | 0.010632 | 0.011566 | 0.012549 | 0.013588
50-32-8 | Benzo[a]pyrene | 0.0063465 | 0.0083972 | 0.013198 | 0.018669 | 0.023374 | 0.044316 | 0.054749 | 0.078689 | 0.10832 | 0.18177 | 0.25807 | 0.34231 | 0.42846 | 0.52339 | 0.6191 | 0.72962 | 0.84042 | 0.97788 | 1.1086 | 1.2068 | 1.338 | 1.4725 | 1.6947 | 1.7412 | 1.9403 | 2.0472 | 2.215 | 2.5551 | 2.8855 | 3.2364 | 3.621 | 4.0154 | 4.5402 | 4.8321 | 5.2566 | 5.7036 | 6.1757
205-99-2 | Benzo[b]fluoranthene | #REF! | #REF! | #REF! | #REF! | #REF! | #REF! | #REF! | #REF! | #REF! | #REF! | #REF! | #REF! | #REF! | #REF! | #REF! | #REF! | #REF! | #REF! | #REF! | #REF! | #REF! | #REF! | #REF! | #REF! | #REF! | #REF! | #REF! | #REF! | #REF! | #REF! | #REF! | #REF! | #REF! | #REF! | #REF! | #REF! | #REF!
191-24-2 | Benzo[g,h,i]perylene | 0.013964 | 0.018476 | 0.029038 | 0.041077 | 0.051428 | 0.097504 | 0.12046 | 0.17313 | 0.23832 | 0.39994 | 0.56781 | 0.75317 | 0.9427 | 1.1516 | 1.3622 | 1.6053 | 1.8491 | 2.1516 | 2.4392 | 2.6552 | 2.9438 | 3.2397 | 3.7287 | 3.831 | 4.269 | 4.5044 | 4.8735 | 5.6217 | 6.3487 | 7.1207 | 7.9669 | 8.8347 | 9.9894 | 10.6318 | 11.5656 | 12.5493 | 13.5878
100-44-7 | Benzyl chloride | 0.00029091 | 0.00038491 | 0.00060496 | 0.00085577 | 0.0010714 | 0.0020313 | 0.0025096 | 0.0036069 | 0.004965 | 0.008332 | 0.011829 | 0.015691 | 0.01964 | 0.023991 | 0.028378 | 0.033444 | 0.038523 | 0.044824 | 0.050818 | 0.055318 | 0.06133 | 0.067495 | 0.077682 | 0.079812 | 0.088938 | 0.093842 | 0.10153 | 0.11712 | 0.13226 | 0.14835 | 0.16598 | 0.18406 | 0.20811 | 0.22149 | 0.24095 | 0.26144 | 0.28308
7440-41-7 | Beryllium | 0.00029091 | 0.00038491 | 0.00060496 | 0.00085577 | 0.0010714 | 0.0020313 | 0.0025096 | 0.0036069 | 0.004965 | 0.008332 | 0.011829 | 0.015691 | 0.01964 | 0.023991 | 0.028378 | 0.033444 | 0.038523 | 0.044824 | 0.050818 | 0.055318 | 0.06133 | 0.067495 | 0.077682 | 0.079812 | 0.088938 | 0.093842 | 0.10153 | 0.11712 | 0.13226 | 0.14835 | 0.16598 | 0.18406 | 0.20811 | 0.22149 | 0.24095 | 0.26144 | 0.28308
BERYLLIUM-COMPS | Beryllium Compounds | 0.00029091 | 0.00038491 | 0.00060496 | 0.00085577 | 0.0010714 | 0.0020313 | 0.0025096 | 0.0036069 | 0.004965 | 0.008332 | 0.011829 | 0.015691 | 0.01964 | 0.023991 | 0.028378 | 0.033444 | 0.038523 | 0.044824 | 0.050818 | 0.055318 | 0.06133 | 0.067495 | 0.077682 | 0.079812 | 0.088938 | 0.093842 | 0.10153 | 0.11712 | 0.13226 | 0.14835 | 0.16598 | 0.18406 | 0.20811 | 0.22149 | 0.24095 | 0.26144 | 0.28308
1304-56-9 | Beryllium Oxide | 8.3782e-07 | 1.1085e-06 | 1.7423e-06 | 2.4646e-06 | 3.0857e-06 | 5.8503e-06 | 7.2275e-06 | 1.0388e-05 | 1.4299e-05 | 2.3996e-05 | 3.4069e-05 | 4.519e-05 | 5.6562e-05 | 6.9094e-05 | 8.1729e-05 | 9.632e-05 | 0.00011095 | 0.00012909 | 0.00014635 | 0.00015931 | 0.00017663 | 0.00019438 | 0.00022372 | 0.00022986 | 0.00025614 | 0.00027026 | 0.00029241 | 0.0003373 | 0.00038092 | 0.00042724 | 0.00047801 | 0.00053008 | 0.00059936 | 0.00063791 | 0.00069394 | 0.00075296 | 0.00081527
13510-49-1 | Beryllium sulfate | 0.0020946 | 0.0027714 | 0.0043557 | 0.0061615 | 0.0077142 | 0.014626 | 0.018069 | 0.02597 | 0.035748 | 0.05999 | 0.085172 | 0.11298 | 0.1414 | 0.17274 | 0.20432 | 0.2408 | 0.27737 | 0.32273 | 0.36589 | 0.39829 | 0.44157 | 0.48596 | 0.55931 | 0.57465 | 0.64036 | 0.67566 | 0.73102 | 0.84326 | 0.9523 | 1.0681 | 1.195 | 1.3252 | 1.4984 | 1.5948 | 1.7348 | 1.8824 | 2.0382
111-44-4 | Bis(2-chloroethyl)ether | 1.1241e-05 | 1.4873e-05 | 2.3376e-05 | 3.3067e-05 | 4.1399e-05 | 7.8491e-05 | 9.697e-05 | 0.00013937 | 0.00019185 | 0.00032195 | 0.00045709 | 0.0006063 | 0.00075887 | 0.00092701 | 0.0010965 | 0.0012923 | 0.0014885 | 0.001732 | 0.0019636 | 0.0021375 | 0.0023698 | 0.002608 | 0.0030016 | 0.0030839 | 0.0034366 | 0.003626 | 0.0039231 | 0.0045255 | 0.0051107 | 0.0057322 | 0.0064134 | 0.007112 | 0.0080414 | 0.0085586 | 0.0093103 | 0.010102 | 0.010938
542-88-1 | Bis(chloromethyl)ether | 4.1891 | 5.5427 | 8.7114 | 12.323 | 15.4283 | 29.2513 | 36.1377 | 51.94 | 71.496 | 119.9807 | 170.3433 | 225.9501 | 282.8089 | 345.4701 | 408.6458 | 481.5985 | 554.7309 | 645.4671 | 731.7732 | 796.5734 | 883.1464 | 971.923 | 1118.6186 | 1149.2973 | 1280.7107 | 1351.3199 | 1462.0407 | 1686.5155 | 1904.5962 | 2136.2076 | 2390.0693 | 2650.4247 | 2996.8096 | 3189.5263 | 3469.676 | 3764.7811 | 4076.3379
108-86-1 | Bromobenzene | 0.63535 | 0.84065 | 1.3212 | 1.869 | 2.34 | 4.4364 | 5.4809 | 7.8776 | 10.8436 | 18.1971 | 25.8354 | 34.2691 | 42.8927 | 52.3963 | 61.9779 | 73.0424 | 84.1342 | 97.8958 | 110.9856 | 120.8136 | 133.9439 | 147.4083 | 169.6572 | 174.3101 | 194.2411 | 204.9502 | 221.7428 | 255.7882 | 288.8637 | 323.9915 | 362.4938 | 401.9811 | 454.5161 | 483.7448 | 526.2342 | 570.9918 | 618.2446
75-25-2 | Bromoform | 0.27927 | 0.36952 | 0.58076 | 0.82153 | 1.0286 | 1.9501 | 2.4092 | 3.4627 | 4.7664 | 7.9987 | 11.3562 | 15.0633 | 18.8539 | 23.0313 | 27.2431 | 32.1066 | 36.9821 | 43.0311 | 48.7849 | 53.1049 | 58.8764 | 64.7949 | 74.5746 | 76.6198 | 85.3807 | 90.088 | 97.4694 | 112.4344 | 126.9731 | 142.4138 | 159.338 | 176.695 | 199.7873 | 212.6351 | 231.3117 | 250.9854 | 271.7559
74-83-9 | Bromomethane | 0.13964 | 0.18476 | 0.29038 | 0.41077 | 0.51428 | 0.97504 | 1.2046 | 1.7313 | 2.3832 | 3.9994 | 5.6781 | 7.5317 | 9.427 | 11.5157 | 13.6215 | 16.0533 | 18.491 | 21.5156 | 24.3924 | 26.5524 | 29.4382 | 32.3974 | 37.2873 | 38.3099 | 42.6904 | 45.044 | 48.7347 | 56.2172 | 63.4865 | 71.2069 | 79.669 | 88.3475 | 99.8937 | 106.3175 | 115.6559 | 125.4927 | 135.8779
106-94-5 | Bromopropane, 1- | 0.01941 | 0.025681 | 0.040363 | 0.057097 | 0.071485 | 0.13553 | 0.16744 | 0.24066 | 0.33126 | 0.55591 | 0.78926 | 1.0469 | 1.3103 | 1.6007 | 1.8934 | 2.2314 | 2.5703 | 2.9907 | 3.3905 | 3.6908 | 4.0919 | 4.5032 | 5.1829 | 5.3251 | 5.934 | 6.2611 | 6.7741 | 7.8142 | 8.8246 | 9.8978 | 11.074 | 12.2803 | 13.8852 | 14.7781 | 16.0762 | 17.4435 | 18.887
106-99-0 | Butadiene, 1,3- | 111.7095 | 147.806 | 232.3042 | 328.6139 | 411.4217 | 780.0346 | 963.673 | 1385.0667 | 1906.5604 | 3199.4857 | 4542.4893 | 6025.3364 | 7541.5716 | 9212.5349 | 10897.2216 | 12842.6274 | 14792.8247 | 17212.4547 | 19513.9508 | 21241.9586 | 23550.5697 | 25917.9467 | 29829.8299 | 30647.9276 | 34152.2842 | 36035.1967 | 38987.7533 | 44973.7454 | 50789.2307 | 56965.535 | 63735.1805 | 70677.9908 | 79914.9236 | 85054.0359 | 92524.6926 | 100394.1635 | 108702.3438
111-76-2 | Butyl Cellosolve (ethylene glycol monobutyl ether) | 0.00038819 | 0.00051363 | 0.00080726 | 0.0011419 | 0.0014297 | 0.0027106 | 0.0033488 | 0.0048131 | 0.0066253 | 0.011118 | 0.015785 | 0.020938 | 0.026207 | 0.032014 | 0.037868 | 0.044628 | 0.051405 | 0.059813 | 0.067811 | 0.073816 | 0.081838 | 0.090065 | 0.10366 | 0.1065 | 0.11868 | 0.12522 | 0.13548 | 0.15628 | 0.17649 | 0.19796 | 0.22148 | 0.24561 | 0.2777 | 0.29556 | 0.32152 | 0.34887 | 0.37774
7440-43-9 | Cadmium | 0.00038819 | 0.00051363 | 0.00080726 | 0.0011419 | 0.0014297 | 0.0027106 | 0.0033488 | 0.0048131 | 0.0066253 | 0.011118 | 0.015785 | 0.020938 | 0.026207 | 0.032014 | 0.037868 | 0.044628 | 0.051405 | 0.059813 | 0.067811 | 0.073816 | 0.081838 | 0.090065 | 0.10366 | 0.1065 | 0.11868 | 0.12522 | 0.13548 | 0.15628 | 0.17649 | 0.19796 | 0.22148 | 0.24561 | 0.2777 | 0.29556 | 0.32152 | 0.34887 | 0.37774
CADMIUM-COMPS | Cadmium Compounds | 6.2899e-05 | 8.3224e-05 | 0.0001308 | 0.00018503 | 0.00023166 | 0.00043921 | 0.00054261 | 0.00077988 | 0.0010735 | 0.0018015 | 0.0025577 | 0.0033926 | 0.0042464 | 0.0051872 | 0.0061358 | 0.0072312 | 0.0083293 | 0.0096917 | 0.010988 | 0.011961 | 0.01326 | 0.014593 | 0.016796 | 0.017257 | 0.01923 | 0.02029 | 0.021953 | 0.025323 | 0.028598 | 0.032075 | 0.035887 | 0.039796 | 0.044997 | 0.047891 | 0.052097 | 0.056528 | 0.061206
13765-19-0 | Calcium Chromate | 0.1536 | 0.20323 | 0.31942 | 0.45184 | 0.5657 | 1.0725 | 1.3251 | 1.9045 | 2.6215 | 4.3993 | 6.2459 | 8.2848 | 10.3697 | 12.6672 | 14.9837 | 17.6586 | 20.3401 | 23.6671 | 26.8317 | 29.2077 | 32.382 | 35.6372 | 41.016 | 42.1409 | 46.9594 | 49.5484 | 53.6082 | 61.8389 | 69.8352 | 78.3276 | 87.6359 | 97.1822 | 109.883 | 116.9493 | 127.2215 | 138.042 | 149.4657
105-60-2 | Caprolactam | 1.0579 | 1.3997 | 2.1999 | 3.1119 | 3.896 | 7.3867 | 9.1257 | 13.1162 | 18.0545 | 30.2982 | 43.016 | 57.0581 | 71.4164 | 87.2399 | 103.1934 | 121.6158 | 140.0836 | 162.9967 | 184.7912 | 201.1549 | 223.0168 | 245.4351 | 282.4795 | 290.2266 | 323.4118 | 341.2424 | 369.2022 | 425.8877 | 480.9586 | 539.4464 | 603.5528 | 669.2992 | 756.7701 | 805.4359 | 876.1808 | 950.7023 | 1029.3783
133-06-2 | Captan | 55.8547 | 73.903 | 116.1521 | 164.3069 | 205.7109 | 390.0173 | 481.8365 | 692.5334 | 953.2802 | 1599.7429 | 2271.2446 | 3012.6682 | 3770.7858 | 4606.2674 | 5448.6108 | 6421.3137 | 7396.4123 | 8606.2274 | 9756.9754 | 10620.9793 | 11775.2848 | 12958.9733 | 14914.915 | 15323.9638 | 17076.1421 | 18017.5983 | 19493.8766 | 22486.8727 | 25394.6153 | 28482.7675 | 31867.5902 | 35338.9954 | 39957.4618 | 42527.018 | 46262.3463 | 50197.0818 | 54351.1719
75-15-0 | Carbon disulfide | 0.11869 | 0.15704 | 0.24682 | 0.34915 | 0.43714 | 0.82879 | 1.0239 | 1.4716 | 2.0257 | 3.3995 | 4.8264 | 6.4019 | 8.0129 | 9.7883 | 11.5783 | 13.6453 | 15.7174 | 18.2882 | 20.7336 | 22.5696 | 25.0225 | 27.5378 | 31.6942 | 32.5634 | 36.2868 | 38.2874 | 41.4245 | 47.7846 | 53.9636 | 60.5259 | 67.7186 | 75.0954 | 84.9096 | 90.3699 | 98.3075 | 106.6688 | 115.4962
56-23-5 | Carbon tetrachloride | 6.9818 | 9.2379 | 14.519 | 20.5384 | 25.7139 | 48.7522 | 60.2296 | 86.5667 | 119.16 | 199.9679 | 283.9056 | 376.5835 | 471.3482 | 575.7834 | 681.0764 | 802.6642 | 924.5515 | 1075.7784 | 1219.6219 | 1327.6224 | 1471.9106 | 1619.8717 | 1864.3644 | 1915.4955 | 2134.5178 | 2252.1998 | 2436.7346 | 2810.8591 | 3174.3269 | 3560.3459 | 3983.4488 | 4417.3744 | 4994.6827 | 5315.8772 | 5782.7933 | 6274.6352 | 6793.8965
463-58-1 | Carbonyl sulfide | 4.1891 | 5.5427 | 8.7114 | 12.323 | 15.4283 | 29.2513 | 36.1377 | 51.94 | 71.496 | 119.9807 | 170.3433 | 225.9501 | 282.8089 | 345.4701 | 408.6458 | 481.5985 | 554.7309 | 645.4671 | 731.7732 | 796.5734 | 883.1464 | 971.923 | 1118.6186 | 1149.2973 | 1280.7107 | 1351.3199 | 1462.0407 | 1686.5155 | 1904.5962 | 2136.2076 | 2390.0693 | 2650.4247 | 2996.8096 | 3189.5263 | 3469.676 | 3764.7811 | 4076.3379
111-15-9 | Cellosolve Acetate (ethylene glycol monoethyl ether acetate) | 0.062837 | 0.083141 | 0.13067 | 0.18485 | 0.23142 | 0.43877 | 0.54207 | 0.7791 | 1.0724 | 1.7997 | 2.5552 | 3.3893 | 4.2421 | 5.1821 | 6.1297 | 7.224 | 8.321 | 9.682 | 10.9766 | 11.9486 | 13.2472 | 14.5788 | 16.7793 | 17.2395 | 19.2107 | 20.2698 | 21.9306 | 25.2977 | 28.5689 | 32.0431 | 35.851 | 39.7564 | 44.9521 | 47.8429 | 52.0451 | 56.4717 | 61.1451
1306-38-3 | Cerium Oxide | 0.010473 | 0.013857 | 0.021779 | 0.030808 | 0.038571 | 0.073128 | 0.090344 | 0.12985 | 0.17874 | 0.29995 | 0.42586 | 0.56488 | 0.70702 | 0.86368 | 1.0216 | 1.204 | 1.3868 | 1.6137 | 1.8294 | 1.9914 | 2.2079 | 2.4298 | 2.7965 | 2.8732 | 3.2018 | 3.3783 | 3.6551 | 4.2163 | 4.7615 | 5.3405 | 5.9752 | 6.6261 | 7.492 | 7.9738 | 8.6742 | 9.412 | 10.1908
7782-50-5 | Chlorine | 0.013964 | 0.018476 | 0.029038 | 0.041077 | 0.051428 | 0.097504 | 0.12046 | 0.17313 | 0.23832 | 0.39994 | 0.56781 | 0.75317 | 0.9427 | 1.1516 | 1.3622 | 1.6053 | 1.8491 | 2.1516 | 2.4392 | 2.6552 | 2.9438 | 3.2397 | 3.7287 | 3.831 | 4.269 | 4.5044 | 4.8735 | 5.6217 | 6.3487 | 7.1207 | 7.9669 | 8.8347 | 9.9894 | 10.6318 | 11.5656 | 12.5493 | 13.5878
10049-04-4 | Chlorine Dioxide (CLO2) | 3490.9216 | 4618.9381 | 7259.5067 | 10269.1842 | 12856.9295 | 24376.0819 | 30114.7822 | 43283.3352 | 59580.013 | 99983.9291 | 141952.7904 | 188291.763 | 235674.1111 | 287891.7145 | 340538.1762 | 401332.1066 | 462275.7715 | 537889.2095 | 609810.9634 | 663811.2059 | 735955.3023 | 809935.8342 | 932182.1853 | 957747.736 | 1067258.8821 | 1126099.8954 | 1218367.2901 | 1405429.5434 | 1587163.4592 | 1780172.9681 | 1991724.3904 | 2208687.2131 | 2497341.3617 | 2657938.6231 | 2891396.6448 | 3137317.6107 | 3396948.2433
75-68-3 | Chloro-1,1-difluoroethane, 1- (HCFC-142b) | 0.017455 | 0.023095 | 0.036298 | 0.051346 | 0.064285 | 0.12188 | 0.15057 | 0.21642 | 0.2979 | 0.49992 | 0.70976 | 0.94146 | 1.1784 | 1.4395 | 1.7027 | 2.0067 | 2.3114 | 2.6894 | 3.0491 | 3.3191 | 3.6798 | 4.0497 | 4.6609 | 4.7887 | 5.3363 | 5.6305 | 6.0918 | 7.0271 | 7.9358 | 8.9009 | 9.9586 | 11.0434 | 12.4867 | 13.2897 | 14.457 | 15.6866 | 16.9847
563-47-3 | Chloro-2-methylpropene, 3- | 0.0020946 | 0.0027714 | 0.0043557 | 0.0061615 | 0.0077142 | 0.014626 | 0.018069 | 0.02597 | 0.035748 | 0.05999 | 0.085172 | 0.11298 | 0.1414 | 0.17274 | 0.20432 | 0.2408 | 0.27737 | 0.32273 | 0.36589 | 0.39829 | 0.44157 | 0.48596 | 0.55931 | 0.57465 | 0.64036 | 0.67566 | 0.73102 | 0.84326 | 0.9523 | 1.0681 | 1.195 | 1.3252 | 1.4984 | 1.5948 | 1.7348 | 1.8824 | 2.0382
532-27-4 | Chloroacetophenone, 2- | 3.4909 | 4.6189 | 7.2595 | 10.2692 | 12.8569 | 24.3761 | 30.1148 | 43.2833 | 59.58 | 99.9839 | 141.9528 | 188.2918 | 235.6741 | 287.8917 | 340.5382 | 401.3321 | 462.2758 | 537.8892 | 609.811 | 663.8112 | 735.9553 | 809.9358 | 932.1822 | 957.7477 | 1067.2589 | 1126.0999 | 1218.3673 | 1405.4295 | 1587.1635 | 1780.173 | 1991.7244 | 2208.6872 | 2497.3414 | 2657.9386 | 2891.3966 | 3137.3176 | 3396.9482
108-90-7 | Chlorobenzene | 0.022165 | 0.029327 | 0.046092 | 0.065201 | 0.081631 | 0.15477 | 0.1912 | 0.27481 | 0.37829 | 0.63482 | 0.90129 | 1.1955 | 1.4963 | 1.8279 | 2.1621 | 2.5481 | 2.9351 | 3.4152 | 3.8718 | 4.2147 | 4.6727 | 5.1424 | 5.9186 | 6.0809 | 6.7762 | 7.1498 | 7.7357 | 8.9234 | 10.0772 | 11.3027 | 12.6459 | 14.0234 | 15.8561 | 16.8758 | 18.3581 | 19.9195 | 21.5679
510-15-6 | Chlorobenzilate | 3490.9216 | 4618.9381 | 7259.5067 | 10269.1842 | 12856.9295 | 24376.0819 | 30114.7822 | 43283.3352 | 59580.013 | 99983.9291 | 141952.7904 | 188291.763 | 235674.1111 | 287891.7145 | 340538.1762 | 401332.1066 | 462275.7715 | 537889.2095 | 609810.9634 | 663811.2059 | 735955.3023 | 809935.8342 | 932182.1853 | 957747.736 | 1067258.8821 | 1126099.8954 | 1218367.2901 | 1405429.5434 | 1587163.4592 | 1780172.9681 | 1991724.3904 | 2208687.2131 | 2497341.3617 | 2657938.6231 | 2891396.6448 | 3137317.6107 | 3396948.2433
75-45-6 | Chlorodifluoromethane (HCFC-22) | 0.030022 | 0.039723 | 0.062432 | 0.088315 | 0.11057 | 0.20963 | 0.25899 | 0.37224 | 0.51239 | 0.85986 | 1.2208 | 1.6193 | 2.0268 | 2.4759 | 2.9286 | 3.4515 | 3.9756 | 4.6258 | 5.2444 | 5.7088 | 6.3292 | 6.9654 | 8.0168 | 8.2366 | 9.1784 | 9.6845 | 10.478 | 12.0867 | 13.6496 | 15.3095 | 17.1288 | 18.9947 | 21.4771 | 22.8583 | 24.866 | 26.9809 | 29.2138
67-66-3 | Chloroform | 0.0010124 | 0.0013395 | 0.0021053 | 0.0029781 | 0.0037285 | 0.0070691 | 0.0087333 | 0.012552 | 0.017278 | 0.028995 | 0.041166 | 0.054605 | 0.068345 | 0.083489 | 0.098756 | 0.11639 | 0.13406 | 0.15599 | 0.17685 | 0.19251 | 0.21343 | 0.23488 | 0.27033 | 0.27775 | 0.30951 | 0.32657 | 0.35333 | 0.40757 | 0.46028 | 0.51625 | 0.5776 | 0.64052 | 0.72423 | 0.7708 | 0.83851 | 0.90982 | 0.98511
107-30-2 | Chloromethyl Methyl Ether | 0.002304 | 0.0030485 | 0.0047913 | 0.0067777 | 0.0084856 | 0.016088 | 0.019876 | 0.028567 | 0.039323 | 0.065989 | 0.093689 | 0.12427 | 0.15554 | 0.19001 | 0.22476 | 0.26488 | 0.3051 | 0.35501 | 0.40248 | 0.43812 | 0.48573 | 0.53456 | 0.61524 | 0.63211 | 0.70439 | 0.74323 | 0.80412 | 0.92758 | 1.0475 | 1.1749 | 1.3145 | 1.4577 | 1.6482 | 1.7542 | 1.9083 | 2.0706 | 2.242
126-99-8 | Chloroprene | 5.5855e-05 | 7.3903e-05 | 0.00011615 | 0.00016431 | 0.00020571 | 0.00039002 | 0.00048184 | 0.00069253 | 0.00095328 | 0.0015997 | 0.0022712 | 0.0030127 | 0.0037708 | 0.0046063 | 0.0054486 | 0.0064213 | 0.0073964 | 0.0086062 | 0.009757 | 0.010621 | 0.011775 | 0.012959 | 0.014915 | 0.015324 | 0.017076 | 0.018018 | 0.019494 | 0.022487 | 0.025395 | 0.028483 | 0.031868 | 0.035339 | 0.039957 | 0.042527 | 0.046262 | 0.050197 | 0.054351
7738-94-5 | Chromic acid | 6.2899e-05 | 8.3224e-05 | 0.0001308 | 0.00018503 | 0.00023166 | 0.00043921 | 0.00054261 | 0.00077988 | 0.0010735 | 0.0018015 | 0.0025577 | 0.0033926 | 0.0042464 | 0.0051872 | 0.0061358 | 0.0072312 | 0.0083293 | 0.0096917 | 0.010988 | 0.011961 | 0.01326 | 0.014593 | 0.016796 | 0.017257 | 0.01923 | 0.02029 | 0.021953 | 0.025323 | 0.028598 | 0.032075 | 0.035887 | 0.039796 | 0.044997 | 0.047891 | 0.052097 | 0.056528 | 0.061206
7440-47-3 | Chromium | 6.2899e-05 | 8.3224e-05 | 0.0001308 | 0.00018503 | 0.00023166 | 0.00043921 | 0.00054261 | 0.00077988 | 0.0010735 | 0.0018015 | 0.0025577 | 0.0033926 | 0.0042464 | 0.0051872 | 0.0061358 | 0.0072312 | 0.0083293 | 0.0096917 | 0.010988 | 0.011961 | 0.01326 | 0.014593 | 0.016796 | 0.017257 | 0.01923 | 0.02029 | 0.021953 | 0.025323 | 0.028598 | 0.032075 | 0.035887 | 0.039796 | 0.044997 | 0.047891 | 0.052097 | 0.056528 | 0.061206
18540-29-9 | Chromium (Hexavalent) | 6.2899e-05 | 8.3224e-05 | 0.0001308 | 0.00018503 | 0.00023166 | 0.00043921 | 0.00054261 | 0.00077988 | 0.0010735 | 0.0018015 | 0.0025577 | 0.0033926 | 0.0042464 | 0.0051872 | 0.0061358 | 0.0072312 | 0.0083293 | 0.0096917 | 0.010988 | 0.011961 | 0.01326 | 0.014593 | 0.016796 | 0.017257 | 0.01923 | 0.02029 | 0.021953 | 0.025323 | 0.028598 | 0.032075 | 0.035887 | 0.039796 | 0.044997 | 0.047891 | 0.052097 | 0.056528 | 0.061206
CHROMVI-COMPS | Chromium VI Compounds | 0.063465 | 0.083972 | 0.13198 | 0.18669 | 0.23374 | 0.44316 | 0.54749 | 0.78689 | 1.0832 | 1.8177 | 2.5807 | 3.4231 | 4.2846 | 5.2339 | 6.191 | 7.2962 | 8.4042 | 9.7788 | 11.0864 | 12.0681 | 13.3797 | 14.7246 | 16.9471 | 17.4119 | 19.4028 | 20.4725 | 22.1499 | 25.5507 | 28.8546 | 32.3635 | 36.2095 | 40.1539 | 45.4017 | 48.3213 | 52.5656 | 57.0364 | 61.7565
218-01-9 | Chrysene (Benzo(a)phenanthrene) | 0.17455 | 0.23095 | 0.36298 | 0.51346 | 0.64285 | 1.2188 | 1.5057 | 2.1642 | 2.979 | 4.9992 | 7.0976 | 9.4146 | 11.7837 | 14.3946 | 17.0269 | 20.0666 | 23.1138 | 26.8945 | 30.4905 | 33.1906 | 36.7978 | 40.4968 | 46.6091 | 47.8874 | 53.3629 | 56.305 | 60.9184 | 70.2715 | 79.3582 | 89.0086 | 99.5862 | 110.4344 | 124.8671 | 132.8969 | 144.5698 | 156.8659 | 169.8474
10061-01-5 | cis-1,3-Dichloropropene | 0.0011241 | 0.0014873 | 0.0023376 | 0.0033067 | 0.0041399 | 0.0078491 | 0.009697 | 0.013937 | 0.019185 | 0.032195 | 0.045709 | 0.06063 | 0.075887 | 0.092701 | 0.10965 | 0.12923 | 0.14885 | 0.1732 | 0.19636 | 0.21375 | 0.23698 | 0.2608 | 0.30016 | 0.30839 | 0.34366 | 0.3626 | 0.39231 | 0.45255 | 0.51107 | 0.57322 | 0.64134 | 0.7112 | 0.80414 | 0.85586 | 0.93103 | 1.0102 | 1.0938
8007-45-2 | Coal Tar | #REF! | #REF! | #REF! | #REF! | #REF! | #REF! | #REF! | #REF! | #REF! | #REF! | #REF! | #REF! | #REF! | #REF! | #REF! | #REF! | #REF! | #REF! | #REF! | #REF! | #REF! | #REF! | #REF! | #REF! | #REF! | #REF! | #REF! | #REF! | #REF! | #REF! | #REF! | #REF! | #REF! | #REF! | #REF! | #REF! | #REF!
7440-48-4 | Cobalt | 7.68e-05 | 0.00010162 | 0.00015971 | 0.00022592 | 0.00028285 | 0.00053627 | 0.00066253 | 0.00095223 | 0.0013108 | 0.0021996 | 0.003123 | 0.0041424 | 0.0051848 | 0.0063336 | 0.0074918 | 0.0088293 | 0.01017 | 0.011834 | 0.013416 | 0.014604 | 0.016191 | 0.017819 | 0.020508 | 0.02107 | 0.02348 | 0.024774 | 0.026804 | 0.030919 | 0.034918 | 0.039164 | 0.043818 | 0.048591 | 0.054942 | 0.058475 | 0.063611 | 0.069021 | 0.074733
--- | Coke Oven Emissions | 0.0011241 | 0.0014873 | 0.0023376 | 0.0033067 | 0.0041399 | 0.0078491 | 0.009697 | 0.013937 | 0.019185 | 0.032195 | 0.045709 | 0.06063 | 0.075887 | 0.092701 | 0.10965 | 0.12923 | 0.14885 | 0.1732 | 0.19636 | 0.21375 | 0.23698 | 0.2608 | 0.30016 | 0.30839 | 0.34366 | 0.3626 | 0.39231 | 0.45255 | 0.51107 | 0.57322 | 0.64134 | 0.7112 | 0.80414 | 0.85586 | 0.93103 | 1.0102 | 1.0938
7440-50-8 | Copper | 27.9274 | 36.9515 | 58.0761 | 82.1535 | 102.8554 | 195.0087 | 240.9183 | 346.2667 | 476.6401 | 799.8714 | 1135.6223 | 1506.3341 | 1885.3929 | 2303.1337 | 2724.3054 | 3210.6569 | 3698.2062 | 4303.1137 | 4878.4877 | 5310.4896 | 5887.6424 | 6479.4867 | 7457.4575 | 7661.9819 | 8538.0711 | 9008.7992 | 9746.9383 | 11243.4363 | 12697.3077 | 14241.3837 | 15933.7951 | 17669.4977 | 19978.7309 | 21263.509 | 23131.1732 | 25098.5409 | 27175.5859
COPPER-COMPS | Copper Compounds | 0.055855 | 0.073903 | 0.11615 | 0.16431 | 0.20571 | 0.39002 | 0.48184 | 0.69253 | 0.95328 | 1.5997 | 2.2712 | 3.0127 | 3.7708 | 4.6063 | 5.4486 | 6.4213 | 7.3964 | 8.6062 | 9.757 | 10.621 | 11.7753 | 12.959 | 14.9149 | 15.324 | 17.0761 | 18.0176 | 19.4939 | 22.4869 | 25.3946 | 28.4828 | 31.8676 | 35.339 | 39.9575 | 42.527 | 46.2623 | 50.1971 | 54.3512
108-39-4 | Cresol, m- | 0.055855 | 0.073903 | 0.11615 | 0.16431 | 0.20571 | 0.39002 | 0.48184 | 0.69253 | 0.95328 | 1.5997 | 2.2712 | 3.0127 | 3.7708 | 4.6063 | 5.4486 | 6.4213 | 7.3964 | 8.6062 | 9.757 | 10.621 | 11.7753 | 12.959 | 14.9149 | 15.324 | 17.0761 | 18.0176 | 19.4939 | 22.4869 | 25.3946 | 28.4828 | 31.8676 | 35.339 | 39.9575 | 42.527 | 46.2623 | 50.1971 | 54.3512
#REF! | #REF! | 418.9106 | 554.2726 | 871.1408 | 1232.3021 | 1542.8315 | 2925.1298 | 3613.7739 | 5194.0002 | 7149.6016 | 11998.0715 | 17034.3348 | 22595.0116 | 28280.8933 | 34547.0057 | 40864.5811 | 48159.8528 | 55473.0926 | 64546.7051 | 73177.3156 | 79657.3447 | 88314.6363 | 97192.3001 | 111861.8622 | 114929.7283 | 128071.0658 | 135131.9874 | 146204.0748 | 168651.5452 | 190459.6151 | 213620.7562 | 239006.9269 | 265042.4656 | 299680.9634 | 318952.6348 | 346967.5974 | 376478.1133 | 407633.7892
95-48-7 | Cresol, o- | #REF! | #REF! | #REF! | #REF! | #REF! | #REF! | #REF! | #REF! | #REF! | #REF! | #REF! | #REF! | #REF! | #REF! | #REF! | #REF! | #REF! | #REF! | #REF! | #REF! | #REF! | #REF! | #REF! | #REF! | #REF! | #REF! | #REF! | #REF! | #REF! | #REF! | #REF! | #REF! | #REF! | #REF! | #REF! | #REF! | #REF!
106-44-5 | Cresol, p- | 0.017455 | 0.023095 | 0.036298 | 0.051346 | 0.064285 | 0.12188 | 0.15057 | 0.21642 | 0.2979 | 0.49992 | 0.70976 | 0.94146 | 1.1784 | 1.4395 | 1.7027 | 2.0067 | 2.3114 | 2.6894 | 3.0491 | 3.3191 | 3.6798 | 4.0497 | 4.6609 | 4.7887 | 5.3363 | 5.6305 | 6.0918 | 7.0271 | 7.9358 | 8.9009 | 9.9586 | 11.0434 | 12.4867 | 13.2897 | 14.457 | 15.6866 | 16.9847
| Cresols/Cresylic acid (isomers and mixture) | 0.0063465 | 0.0083972 | 0.013198 | 0.018669 | 0.023374 | 0.044316 | 0.054749 | 0.078689 | 0.10832 | 0.18177 | 0.25807 | 0.34231 | 0.42846 | 0.52339 | 0.6191 | 0.72962 | 0.84042 | 0.97788 | 1.1086 | 1.2068 | 1.338 | 1.4725 | 1.6947 | 1.7412 | 1.9403 | 2.0472 | 2.215 | 2.5551 | 2.8855 | 3.2364 | 3.621 | 4.0154 | 4.5402 | 4.8321 | 5.2566 | 5.7036 | 6.1757
98-82-8 | Cumene | 0.0063465 | 0.0083972 | 0.013198 | 0.018669 | 0.023374 | 0.044316 | 0.054749 | 0.078689 | 0.10832 | 0.18177 | 0.25807 | 0.34231 | 0.42846 | 0.52339 | 0.6191 | 0.72962 | 0.84042 | 0.97788 | 1.1086 | 1.2068 | 1.338 | 1.4725 | 1.6947 | 1.7412 | 1.9403 | 2.0472 | 2.215 | 2.5551 | 2.8855 | 3.2364 | 3.621 | 4.0154 | 4.5402 | 4.8321 | 5.2566 | 5.7036 | 6.1757
57-12-5 | Cyanide (Cyanide ion, Inorganic cyanides, Isocyanide) | 0.00058159 | 0.00076952 | 0.0012094 | 0.0017108 | 0.002142 | 0.0040611 | 0.0050171 | 0.007211 | 0.009926 | 0.016657 | 0.023649 | 0.031369 | 0.039263 | 0.047963 | 0.056734 | 0.066862 | 0.077015 | 0.089612 | 0.10159 | 0.11059 | 0.12261 | 0.13494 | 0.1553 | 0.15956 | 0.17781 | 0.18761 | 0.20298 | 0.23414 | 0.26442 | 0.29658 | 0.33182 | 0.36797 | 0.41606 | 0.44281 | 0.48171 | 0.52268 | 0.56593
CYANIDE-COMPS | Cyanide Compounds | 0.00063465 | 0.00083972 | 0.0013198 | 0.0018669 | 0.0023374 | 0.0044316 | 0.0054749 | 0.0078689 | 0.010832 | 0.018177 | 0.025807 | 0.034231 | 0.042846 | 0.052339 | 0.06191 | 0.072962 | 0.084042 | 0.097788 | 0.11086 | 0.12068 | 0.1338 | 0.14725 | 0.16947 | 0.17412 | 0.19403 | 0.20472 | 0.2215 | 0.25551 | 0.28855 | 0.32364 | 0.3621 | 0.40154 | 0.45402 | 0.48321 | 0.52566 | 0.57036 | 0.61757
110-82-7 | Cyclohexane | 6.3465e-05 | 8.3972e-05 | 0.00013198 | 0.00018669 | 0.00023374 | 0.00044316 | 0.00054749 | 0.00078689 | 0.0010832 | 0.0018177 | 0.0025807 | 0.0034231 | 0.0042846 | 0.0052339 | 0.006191 | 0.0072962 | 0.0084042 | 0.0097788 | 0.011086 | 0.012068 | 0.01338 | 0.014725 | 0.016947 | 0.017412 | 0.019403 | 0.020472 | 0.02215 | 0.025551 | 0.028855 | 0.032364 | 0.03621 | 0.040154 | 0.045402 | 0.048321 | 0.052566 | 0.057036 | 0.061757
101-80-4 | Diaminodiphenyl ether, 4,4- | 6.3465e-05 | 8.3972e-05 | 0.00013198 | 0.00018669 | 0.00023374 | 0.00044316 | 0.00054749 | 0.00078689 | 0.0010832 | 0.0018177 | 0.0025807 | 0.0034231 | 0.0042846 | 0.0052339 | 0.006191 | 0.0072962 | 0.0084042 | 0.0097788 | 0.011086 | 0.012068 | 0.01338 | 0.014725 | 0.016947 | 0.017412 | 0.019403 | 0.020472 | 0.02215 | 0.025551 | 0.028855 | 0.032364 | 0.03621 | 0.040154 | 0.045402 | 0.048321 | 0.052566 | 0.057036 | 0.061757
226-36-8 | Dibenz(a,h)acridine | 0.00063465 | 0.00083972 | 0.0013198 | 0.0018669 | 0.0023374 | 0.0044316 | 0.0054749 | 0.0078689 | 0.010832 | 0.018177 | 0.025807 | 0.034231 | 0.042846 | 0.052339 | 0.06191 | 0.072962 | 0.084042 | 0.097788 | 0.11086 | 0.12068 | 0.1338 | 0.14725 | 0.16947 | 0.17412 | 0.19403 | 0.20472 | 0.2215 | 0.25551 | 0.28855 | 0.32364 | 0.3621 | 0.40154 | 0.45402 | 0.48321 | 0.52566 | 0.57036 | 0.61757
224-42-0 | Dibenz(a,j)acridine | #REF! | #REF! | #REF! | #REF! | #REF! | #REF! | #REF! | #REF! | #REF! | #REF! | #REF! | #REF! | #REF! | #REF! | #REF! | #REF! | #REF! | #REF! | #REF! | #REF! | #REF! | #REF! | #REF! | #REF! | #REF! | #REF! | #REF! | #REF! | #REF! | #REF! | #REF! | #REF! | #REF! | #REF! | #REF! | #REF! | #REF!
53-70-3 | Dibenz[a,h]anthracene | 6.3465e-05 | 8.3972e-05 | 0.00013198 | 0.00018669 | 0.00023374 | 0.00044316 | 0.00054749 | 0.00078689 | 0.0010832 | 0.0018177 | 0.0025807 | 0.0034231 | 0.0042846 | 0.0052339 | 0.006191 | 0.0072962 | 0.0084042 | 0.0097788 | 0.011086 | 0.012068 | 0.01338 | 0.014725 | 0.016947 | 0.017412 | 0.019403 | 0.020472 | 0.02215 | 0.025551 | 0.028855 | 0.032364 | 0.03621 | 0.040154 | 0.045402 | 0.048321 | 0.052566 | 0.057036 | 0.061757
192-65-4 | Dibenzo(a,e)pyrene | 0.063535 | 0.084065 | 0.13212 | 0.1869 | 0.234 | 0.44364 | 0.54809 | 0.78776 | 1.0844 | 1.8197 | 2.5835 | 3.4269 | 4.2893 | 5.2396 | 6.1978 | 7.3042 | 8.4134 | 9.7896 | 11.0986 | 12.0814 | 13.3944 | 14.7408 | 16.9657 | 17.431 | 19.4241 | 20.495 | 22.1743 | 25.5788 | 28.8864 | 32.3991 | 36.2494 | 40.1981 | 45.4516 | 48.3745 | 52.6234 | 57.0992 | 61.8245
189-64-0 | Dibenzo(a,h)pyrene | 0.063535 | 0.084065 | 0.13212 | 0.1869 | 0.234 | 0.44364 | 0.54809 | 0.78776 | 1.0844 | 1.8197 | 2.5835 | 3.4269 | 4.2893 | 5.2396 | 6.1978 | 7.3042 | 8.4134 | 9.7896 | 11.0986 | 12.0814 | 13.3944 | 14.7408 | 16.9657 | 17.431 | 19.4241 | 20.495 | 22.1743 | 25.5788 | 28.8864 | 32.3991 | 36.2494 | 40.1981 | 45.4516 | 48.3745 | 52.6234 | 57.0992 | 61.8245
191-30-0 | Dibenzo(a,l)pyrene | 0.0020247 | 0.002679 | 0.0042105 | 0.0059561 | 0.007457 | 0.014138 | 0.017467 | 0.025104 | 0.034556 | 0.057991 | 0.082333 | 0.10921 | 0.13669 | 0.16698 | 0.19751 | 0.23277 | 0.26812 | 0.31198 | 0.35369 | 0.38501 | 0.42685 | 0.46976 | 0.54067 | 0.55549 | 0.61901 | 0.65314 | 0.70665 | 0.81515 | 0.92055 | 1.0325 | 1.1552 | 1.281 | 1.4485 | 1.5416 | 1.677 | 1.8196 | 1.9702
194-59-2 | Dibenzo(c,g)carbazole, 7H- | 0.0071978 | 0.0095236 | 0.014968 | 0.021174 | 0.026509 | 0.05026 | 0.062092 | 0.089244 | 0.12285 | 0.20615 | 0.29269 | 0.38823 | 0.48593 | 0.59359 | 0.70214 | 0.82749 | 0.95315 | 1.109 | 1.2573 | 1.3687 | 1.5174 | 1.67 | 1.922 | 1.9747 | 2.2005 | 2.3219 | 2.5121 | 2.8978 | 3.2725 | 3.6705 | 4.1066 | 4.554 | 5.1492 | 5.4803 | 5.9616 | 6.4687 | 7.004
5385-75-1 | Dibenzo[a,e]fluoranthene | 0.0071978 | 0.0095236 | 0.014968 | 0.021174 | 0.026509 | 0.05026 | 0.062092 | 0.089244 | 0.12285 | 0.20615 | 0.29269 | 0.38823 | 0.48593 | 0.59359 | 0.70214 | 0.82749 | 0.95315 | 1.109 | 1.2573 | 1.3687 | 1.5174 | 1.67 | 1.922 | 1.9747 | 2.2005 | 2.3219 | 2.5121 | 2.8978 | 3.2725 | 3.6705 | 4.1066 | 4.554 | 5.1492 | 5.4803 | 5.9616 | 6.4687 | 7.004
189-55-9 | Dibenzo[a,i]pyrene | 13.9637 | 18.4758 | 29.038 | 41.0767 | 51.4277 | 97.5043 | 120.4591 | 173.1333 | 238.3201 | 399.9357 | 567.8112 | 753.1671 | 942.6964 | 1151.5669 | 1362.1527 | 1605.3284 | 1849.1031 | 2151.5568 | 2439.2439 | 2655.2448 | 2943.8212 | 3239.7433 | 3728.7287 | 3830.9909 | 4269.0355 | 4504.3996 | 4873.4692 | 5621.7182 | 6348.6538 | 7120.6919 | 7966.8976 | 8834.7489 | 9989.3654 | 10631.7545 | 11565.5866 | 12549.2704 | 13587.793
106-46-7 | Dichlorobenzene(p), 1,4- | 1.3964 | 1.8476 | 2.9038 | 4.1077 | 5.1428 | 9.7504 | 12.0459 | 17.3133 | 23.832 | 39.9936 | 56.7811 | 75.3167 | 94.2696 | 115.1567 | 136.2153 | 160.5328 | 184.9103 | 215.1557 | 243.9244 | 265.5245 | 294.3821 | 323.9743 | 372.8729 | 383.0991 | 426.9036 | 450.44 | 487.3469 | 562.1718 | 634.8654 | 712.0692 | 796.6898 | 883.4749 | 998.9365 | 1063.1754 | 1156.5587 | 1254.927 | 1358.7793
25321-22-6 | Dichlorobenzenes | 0.17455 | 0.23095 | 0.36298 | 0.51346 | 0.64285 | 1.2188 | 1.5057 | 2.1642 | 2.979 | 4.9992 | 7.0976 | 9.4146 | 11.7837 | 14.3946 | 17.0269 | 20.0666 | 23.1138 | 26.8945 | 30.4905 | 33.1906 | 36.7978 | 40.4968 | 46.6091 | 47.8874 | 53.3629 | 56.305 | 60.9184 | 70.2715 | 79.3582 | 89.0086 | 99.5862 | 110.4344 | 124.8671 | 132.8969 | 144.5698 | 156.8659 | 169.8474
91-94-1 | Dichlorobenzidene, 3,3- | 0.0083782 | 0.011085 | 0.017423 | 0.024646 | 0.030857 | 0.058503 | 0.072275 | 0.10388 | 0.14299 | 0.23996 | 0.34069 | 0.4519 | 0.56562 | 0.69094 | 0.81729 | 0.9632 | 1.1095 | 1.2909 | 1.4635 | 1.5931 | 1.7663 | 1.9438 | 2.2372 | 2.2986 | 2.5614 | 2.7026 | 2.9241 | 3.373 | 3.8092 | 4.2724 | 4.7801 | 5.3008 | 5.9936 | 6.3791 | 6.9394 | 7.5296 | 8.1527
72-55-9 | Dichlorodiphenyldichloroethylene (DDE) | 0.013964 | 0.018476 | 0.029038 | 0.041077 | 0.051428 | 0.097504 | 0.12046 | 0.17313 | 0.23832 | 0.39994 | 0.56781 | 0.75317 | 0.9427 | 1.1516 | 1.3622 | 1.6053 | 1.8491 | 2.1516 | 2.4392 | 2.6552 | 2.9438 | 3.2397 | 3.7287 | 3.831 | 4.269 | 4.5044 | 4.8735 | 5.6217 | 6.3487 | 7.1207 | 7.9669 | 8.8347 | 9.9894 | 10.6318 | 11.5656 | 12.5493 | 13.5878
50-29-3 | Dichlorodiphenyltrichloroethane, p, p'- (DDT) | 0.0069818 | 0.0092379 | 0.014519 | 0.020538 | 0.025714 | 0.048752 | 0.06023 | 0.086567 | 0.11916 | 0.19997 | 0.28391 | 0.37658 | 0.47135 | 0.57578 | 0.68108 | 0.80266 | 0.92455 | 1.0758 | 1.2196 | 1.3276 | 1.4719 | 1.6199 | 1.8644 | 1.9155 | 2.1345 | 2.2522 | 2.4367 | 2.8109 | 3.1743 | 3.5603 | 3.9834 | 4.4174 | 4.9947 | 5.3159 | 5.7828 | 6.2746 | 6.7939
#REF! | #REF! | 0.13964 | 0.18476 | 0.29038 | 0.41077 | 0.51428 | 0.97504 | 1.2046 | 1.7313 | 2.3832 | 3.9994 | 5.6781 | 7.5317 | 9.427 | 11.5157 | 13.6215 | 16.0533 | 18.491 | 21.5156 | 24.3924 | 26.5524 | 29.4382 | 32.3974 | 37.2873 | 38.3099 | 42.6904 | 45.044 | 48.7347 | 56.2172 | 63.4865 | 71.2069 | 79.669 | 88.3475 | 99.8937 | 106.3175 | 115.6559 | 125.4927 | 135.8779
75-35-4 | Dichloroethylene (1,1-) (Vinylidene chloride) | #REF! | #REF! | #REF! | #REF! | #REF! | #REF! | #REF! | #REF! | #REF! | #REF! | #REF! | #REF! | #REF! | #REF! | #REF! | #REF! | #REF! | #REF! | #REF! | #REF! | #REF! | #REF! | #REF! | #REF! | #REF! | #REF! | #REF! | #REF! | #REF! | #REF! | #REF! | #REF! | #REF! | #REF! | #REF! | #REF! | #REF!
156-60-5 | Dichloroethylene, trans-1,2- | 0.0005376 | 0.00071132 | 0.001118 | 0.0015815 | 0.00198 | 0.0037539 | 0.0046377 | 0.0066656 | 0.0091753 | 0.015398 | 0.021861 | 0.028997 | 0.036294 | 0.044335 | 0.052443 | 0.061805 | 0.07119 | 0.082835 | 0.093911 | 0.10223 | 0.11334 | 0.12473 | 0.14356 | 0.14749 | 0.16436 | 0.17342 | 0.18763 | 0.21644 | 0.24442 | 0.27415 | 0.30673 | 0.34014 | 0.38459 | 0.40932 | 0.44528 | 0.48315 | 0.52313
542-75-6 | Dichloropropene, 1,3- | 2.0946 | 2.7714 | 4.3557 | 6.1615 | 7.7142 | 14.6256 | 18.0689 | 25.97 | 35.748 | 59.9904 | 85.1717 | 112.9751 | 141.4045 | 172.735 | 204.3229 | 240.7993 | 277.3655 | 322.7335 | 365.8866 | 398.2867 | 441.5732 | 485.9615 | 559.3093 | 574.6486 | 640.3553 | 675.6599 | 731.0204 | 843.2577 | 952.2981 | 1068.1038 | 1195.0346 | 1325.2123 | 1498.4048 | 1594.7632 | 1734.838 | 1882.3906 | 2038.1689
62-73-7 | Dichlorvos | 9.8444e-06 | 1.3025e-05 | 2.0472e-05 | 2.8959e-05 | 3.6257e-05 | 6.8741e-05 | 8.4924e-05 | 0.00012206 | 0.00016802 | 0.00028195 | 0.00040031 | 0.00053098 | 0.0006646 | 0.00081185 | 0.00096032 | 0.0011318 | 0.0013036 | 0.0015168 | 0.0017197 | 0.0018719 | 0.0020754 | 0.002284 | 0.0026288 | 0.0027008 | 0.0030097 | 0.0031756 | 0.0034358 | 0.0039633 | 0.0044758 | 0.0050201 | 0.0056167 | 0.0062285 | 0.0070425 | 0.0074954 | 0.0081537 | 0.0088472 | 0.0095794
111-42-2 | Diethanolamine | 0.0001887 | 0.00024967 | 0.00039241 | 0.00055509 | 0.00069497 | 0.0013176 | 0.0016278 | 0.0023396 | 0.0032205 | 0.0054045 | 0.0076731 | 0.010178 | 0.012739 | 0.015562 | 0.018407 | 0.021694 | 0.024988 | 0.029075 | 0.032963 | 0.035882 | 0.039781 | 0.04378 | 0.050388 | 0.05177 | 0.05769 | 0.06087 | 0.065858 | 0.075969 | 0.085793 | 0.096226 | 0.10766 | 0.11939 | 0.13499 | 0.14367 | 0.15629 | 0.16958 | 0.18362
112-34-5 | Diethylene Glycol Monobutyl Ether | 6.3465e-05 | 8.3972e-05 | 0.00013198 | 0.00018669 | 0.00023374 | 0.00044316 | 0.00054749 | 0.00078689 | 0.0010832 | 0.0018177 | 0.0025807 | 0.0034231 | 0.0042846 | 0.0052339 | 0.006191 | 0.0072962 | 0.0084042 | 0.0097788 | 0.011086 | 0.012068 | 0.01338 | 0.014725 | 0.016947 | 0.017412 | 0.019403 | 0.020472 | 0.02215 | 0.025551 | 0.028855 | 0.032364 | 0.03621 | 0.040154 | 0.045402 | 0.048321 | 0.052566 | 0.057036 | 0.061757
111-90-0 | Diethylene Glycol Monoethyl Ether | 0.00063465 | 0.00083972 | 0.0013198 | 0.0018669 | 0.0023374 | 0.0044316 | 0.0054749 | 0.0078689 | 0.010832 | 0.018177 | 0.025807 | 0.034231 | 0.042846 | 0.052339 | 0.06191 | 0.072962 | 0.084042 | 0.097788 | 0.11086 | 0.12068 | 0.1338 | 0.14725 | 0.16947 | 0.17412 | 0.19403 | 0.20472 | 0.2215 | 0.25551 | 0.28855 | 0.32364 | 0.3621 | 0.40154 | 0.45402 | 0.48321 | 0.52566 | 0.57036 | 0.61757
60-11-7 | Dimethyl aminoazobenzene | 0.00768 | 0.010162 | 0.015971 | 0.022592 | 0.028285 | 0.053627 | 0.066253 | 0.095223 | 0.13108 | 0.21996 | 0.3123 | 0.41424 | 0.51848 | 0.63336 | 0.74918 | 0.88293 | 1.017 | 1.1834 | 1.3416 | 1.4604 | 1.6191 | 1.7819 | 2.0508 | 2.107 | 2.348 | 2.4774 | 2.6804 | 3.0919 | 3.4918 | 3.9164 | 4.3818 | 4.8591 | 5.4942 | 5.8475 | 6.3611 | 6.9021 | 7.4733
68-12-2 | Dimethyl formamide | 0.13964 | 0.18476 | 0.29038 | 0.41077 | 0.51428 | 0.97504 | 1.2046 | 1.7313 | 2.3832 | 3.9994 | 5.6781 | 7.5317 | 9.427 | 11.5157 | 13.6215 | 16.0533 | 18.491 | 21.5156 | 24.3924 | 26.5524 | 29.4382 | 32.3974 | 37.2873 | 38.3099 | 42.6904 | 45.044 | 48.7347 | 56.2172 | 63.4865 | 71.2069 | 79.669 | 88.3475 | 99.8937 | 106.3175 | 115.6559 | 125.4927 | 135.8779
57-97-6 | Dimethylbenz[a]anthracene, 7,12- | 0.0031736 | 0.004199 | 0.0065996 | 0.0093356 | 0.011688 | 0.02216 | 0.027377 | 0.039348 | 0.054164 | 0.090894 | 0.12905 | 0.17117 | 0.21425 | 0.26172 | 0.30958 | 0.36485 | 0.42025 | 0.48899 | 0.55437 | 0.60346 | 0.66905 | 0.73631 | 0.84744 | 0.87068 | 0.97024 | 1.0237 | 1.1076 | 1.2777 | 1.4429 | 1.6183 | 1.8107 | 2.0079 | 2.2703 | 2.4163 | 2.6285 | 2.8521 | 3.0881
79-44-7 | Dimethylcarbamoyl Chloride | 0.00033247 | 0.0004399 | 0.00069138 | 0.00097802 | 0.0012245 | 0.0023215 | 0.0028681 | 0.0041222 | 0.0056743 | 0.0095223 | 0.013519 | 0.017933 | 0.022445 | 0.027418 | 0.032432 | 0.038222 | 0.044026 | 0.051228 | 0.058077 | 0.06322 | 0.070091 | 0.077137 | 0.088779 | 0.091214 | 0.10164 | 0.10725 | 0.11603 | 0.13385 | 0.15116 | 0.16954 | 0.18969 | 0.21035 | 0.23784 | 0.25314 | 0.27537 | 0.29879 | 0.32352
42397-64-8 | Dinitropyrene, 1,6- (BaP) | 0.00033247 | 0.0004399 | 0.00069138 | 0.00097802 | 0.0012245 | 0.0023215 | 0.0028681 | 0.0041222 | 0.0056743 | 0.0095223 | 0.013519 | 0.017933 | 0.022445 | 0.027418 | 0.032432 | 0.038222 | 0.044026 | 0.051228 | 0.058077 | 0.06322 | 0.070091 | 0.077137 | 0.088779 | 0.091214 | 0.10164 | 0.10725 | 0.11603 | 0.13385 | 0.15116 | 0.16954 | 0.18969 | 0.21035 | 0.23784 | 0.25314 | 0.27537 | 0.29879 | 0.32352
42397-65-9 | Dinitropyrene, 1,8- (BaP) | 0.00036747 | 0.0004862 | 0.00076416 | 0.001081 | 0.0013534 | 0.0025659 | 0.00317 | 0.0045561 | 0.0062716 | 0.010525 | 0.014942 | 0.01982 | 0.024808 | 0.030304 | 0.035846 | 0.042245 | 0.048661 | 0.05662 | 0.064191 | 0.069875 | 0.077469 | 0.085256 | 0.098124 | 0.10082 | 0.11234 | 0.11854 | 0.12825 | 0.14794 | 0.16707 | 0.18739 | 0.20966 | 0.23249 | 0.26288 | 0.27978 | 0.30436 | 0.33024 | 0.35757
121-14-2 | Dinitrotoluene, 2,4- | 0.069818 | 0.092379 | 0.14519 | 0.20538 | 0.25714 | 0.48752 | 0.6023 | 0.86567 | 1.1916 | 1.9997 | 2.8391 | 3.7658 | 4.7135 | 5.7578 | 6.8108 | 8.0266 | 9.2455 | 10.7578 | 12.1962 | 13.2762 | 14.7191 | 16.1987 | 18.6436 | 19.155 | 21.3452 | 22.522 | 24.3673 | 28.1086 | 31.7433 | 35.6035 | 39.8345 | 44.1737 | 49.9468 | 53.1588 | 57.8279 | 62.7464 | 67.939
123-91-1 | Dioxane, 1,4- (1,4-Diethylene dioxide) | 1.3964 | 1.8476 | 2.9038 | 4.1077 | 5.1428 | 9.7504 | 12.0459 | 17.3133 | 23.832 | 39.9936 | 56.7811 | 75.3167 | 94.2696 | 115.1567 | 136.2153 | 160.5328 | 184.9103 | 215.1557 | 243.9244 | 265.5245 | 294.3821 | 323.9743 | 372.8729 | 383.0991 | 426.9036 | 450.44 | 487.3469 | 562.1718 | 634.8654 | 712.0692 | 796.6898 | 883.4749 | 998.9365 | 1063.1754 | 1156.5587 | 1254.927 | 1358.7793
122-66-7 | Diphenylhydrazine, 1,2- | 13.9637 | 18.4758 | 29.038 | 41.0767 | 51.4277 | 97.5043 | 120.4591 | 173.1333 | 238.3201 | 399.9357 | 567.8112 | 753.1671 | 942.6964 | 1151.5669 | 1362.1527 | 1605.3284 | 1849.1031 | 2151.5568 | 2439.2439 | 2655.2448 | 2943.8212 | 3239.7433 | 3728.7287 | 3830.9909 | 4269.0355 | 4504.3996 | 4873.4692 | 5621.7182 | 6348.6538 | 7120.6919 | 7966.8976 | 8834.7489 | 9989.3654 | 10631.7545 | 11565.5866 | 12549.2704 | 13587.793
1937-37-7 | Direct Black 38 | 0.55855 | 0.73903 | 1.1615 | 1.6431 | 2.0571 | 3.9002 | 4.8184 | 6.9253 | 9.5328 | 15.9974 | 22.7124 | 30.1267 | 37.7079 | 46.0627 | 54.4861 | 64.2131 | 73.9641 | 86.0623 | 97.5698 | 106.2098 | 117.7528 | 129.5897 | 149.1491 | 153.2396 | 170.7614 | 180.176 | 194.9388 | 224.8687 | 253.9462 | 284.8277 | 318.6759 | 353.39 | 399.5746 | 425.2702 | 462.6235 | 501.9708 | 543.5117
2602-46-2 | Direct Blue 6 | 0.27927 | 0.36952 | 0.58076 | 0.82153 | 1.0286 | 1.9501 | 2.4092 | 3.4627 | 4.7664 | 7.9987 | 11.3562 | 15.0633 | 18.8539 | 23.0313 | 27.2431 | 32.1066 | 36.9821 | 43.0311 | 48.7849 | 53.1049 | 58.8764 | 64.7949 | 74.5746 | 76.6198 | 85.3807 | 90.088 | 97.4694 | 112.4344 | 126.9731 | 142.4138 | 159.338 | 176.695 | 199.7873 | 212.6351 | 231.3117 | 250.9854 | 271.7559
16071-86-6 | Direct Brown 95 | 0.0023738 | 0.0031409 | 0.0049365 | 0.006983 | 0.0087427 | 0.016576 | 0.020478 | 0.029433 | 0.040514 | 0.067989 | 0.096528 | 0.12804 | 0.16026 | 0.19577 | 0.23157 | 0.27291 | 0.31435 | 0.36576 | 0.41467 | 0.45139 | 0.50045 | 0.55076 | 0.63388 | 0.65127 | 0.72574 | 0.76575 | 0.82849 | 0.95569 | 1.0793 | 1.2105 | 1.3544 | 1.5019 | 1.6982 | 1.8074 | 1.9661 | 2.1334 | 2.3099
106-89-8 | Epichlorohydrin (l-Chloro-2,3-epoxypropane) | 279.2737 | 369.515 | 580.7605 | 821.5347 | 1028.5544 | 1950.0866 | 2409.1826 | 3462.6668 | 4766.401 | 7998.7143 | 11356.2232 | 15063.341 | 18853.9289 | 23031.3372 | 27243.0541 | 32106.5685 | 36982.0617 | 43031.1368 | 48784.8771 | 53104.8965 | 58876.4242 | 64794.8667 | 74574.5748 | 76619.8189 | 85380.7106 | 90087.9916 | 97469.3832 | 112434.3635 | 126973.0767 | 142413.8374 | 159337.9512 | 176694.977 | 199787.3089 | 212635.0898 | 231311.7316 | 250985.4089 | 271755.8595
106-88-7 | Epoxybutane, 1,2- | 8.7273 | 11.5473 | 18.1488 | 25.673 | 32.1423 | 60.9402 | 75.287 | 108.2083 | 148.95 | 249.9598 | 354.882 | 470.7294 | 589.1853 | 719.7293 | 851.3454 | 1003.3303 | 1155.6894 | 1344.723 | 1524.5274 | 1659.528 | 1839.8883 | 2024.8396 | 2330.4555 | 2394.3693 | 2668.1472 | 2815.2497 | 3045.9182 | 3513.5739 | 3967.9086 | 4450.4324 | 4979.311 | 5521.718 | 6243.3534 | 6644.8466 | 7228.4916 | 7843.294 | 8492.3706
110-80-5 | Ethoxyethanol, 2- (ethylene glycol monoethyl ether) | 0.0011869 | 0.0015704 | 0.0024682 | 0.0034915 | 0.0043714 | 0.0082879 | 0.010239 | 0.014716 | 0.020257 | 0.033995 | 0.048264 | 0.064019 | 0.080129 | 0.097883 | 0.11578 | 0.13645 | 0.15717 | 0.18288 | 0.20734 | 0.2257 | 0.25022 | 0.27538 | 0.31694 | 0.32563 | 0.36287 | 0.38287 | 0.41424 | 0.47785 | 0.53964 | 0.60526 | 0.67719 | 0.75095 | 0.8491 | 0.9037 | 0.98307 | 1.0667 | 1.155
140-88-5 | Ethyl Acrylate | 0.026531 | 0.035104 | 0.055172 | 0.078046 | 0.097713 | 0.18526 | 0.22887 | 0.32895 | 0.45281 | 0.75988 | 1.0788 | 1.431 | 1.7911 | 2.188 | 2.5881 | 3.0501 | 3.5133 | 4.088 | 4.6346 | 5.045 | 5.5933 | 6.1555 | 7.0846 | 7.2789 | 8.1112 | 8.5584 | 9.2596 | 10.6813 | 12.0624 | 13.5293 | 15.1371 | 16.786 | 18.9798 | 20.2003 | 21.9746 | 23.8436 | 25.8168
100-41-4 | Ethylbenzene | 27.9274 | 36.9515 | 58.0761 | 82.1535 | 102.8554 | 195.0087 | 240.9183 | 346.2667 | 476.6401 | 799.8714 | 1135.6223 | 1506.3341 | 1885.3929 | 2303.1337 | 2724.3054 | 3210.6569 | 3698.2062 | 4303.1137 | 4878.4877 | 5310.4896 | 5887.6424 | 6479.4867 | 7457.4575 | 7661.9819 | 8538.0711 | 9008.7992 | 9746.9383 | 11243.4363 | 12697.3077 | 14241.3837 | 15933.7951 | 17669.4977 | 19978.7309 | 21263.509 | 23131.1732 | 25098.5409 | 27175.5859
51-79-6 | Ethyl carbamate (Urethane) | 0.00013964 | 0.00018476 | 0.00029038 | 0.00041077 | 0.00051428 | 0.00097504 | 0.0012046 | 0.0017313 | 0.0023832 | 0.0039994 | 0.0056781 | 0.0075317 | 0.009427 | 0.011516 | 0.013622 | 0.016053 | 0.018491 | 0.021516 | 0.024392 | 0.026552 | 0.029438 | 0.032397 | 0.037287 | 0.03831 | 0.04269 | 0.045044 | 0.048735 | 0.056217 | 0.063487 | 0.071207 | 0.079669 | 0.088347 | 0.099894 | 0.10632 | 0.11566 | 0.12549 | 0.13588
75-00-3 | Ethyl chloride (Chloroethane) | 0.05376 | 0.071132 | 0.1118 | 0.15815 | 0.198 | 0.37539 | 0.46377 | 0.66656 | 0.91753 | 1.5398 | 2.1861 | 2.8997 | 3.6294 | 4.4335 | 5.2443 | 6.1805 | 7.119 | 8.2835 | 9.3911 | 10.2227 | 11.3337 | 12.473 | 14.3556 | 14.7493 | 16.4358 | 17.3419 | 18.7629 | 21.6436 | 24.4423 | 27.4147 | 30.6726 | 34.0138 | 38.4591 | 40.9323 | 44.5275 | 48.3147 | 52.313
637-92-3 | Ethyl tertiary-butyl ether (ETBE) | 3.6747e-05 | 4.862e-05 | 7.6416e-05 | 0.0001081 | 0.00013534 | 0.00025659 | 0.000317 | 0.00045561 | 0.00062716 | 0.0010525 | 0.0014942 | 0.001982 | 0.0024808 | 0.0030304 | 0.0035846 | 0.0042245 | 0.0048661 | 0.005662 | 0.0064191 | 0.0069875 | 0.0077469 | 0.0085256 | 0.0098124 | 0.010082 | 0.011234 | 0.011854 | 0.012825 | 0.014794 | 0.016707 | 0.018739 | 0.020966 | 0.023249 | 0.026288 | 0.027978 | 0.030436 | 0.033024 | 0.035757
106-93-4 | Ethylene dibromide (Dibromoethane) | 0.43986 | 0.58199 | 0.9147 | 1.2939 | 1.62 | 3.0714 | 3.7945 | 5.4537 | 7.5071 | 12.598 | 17.8861 | 23.7248 | 29.6949 | 36.2744 | 42.9078 | 50.5678 | 58.2467 | 67.774 | 76.8362 | 83.6402 | 92.7304 | 102.0519 | 117.455 | 120.6762 | 134.4746 | 141.8886 | 153.5143 | 177.0841 | 199.9826 | 224.3018 | 250.9573 | 278.2946 | 314.665 | 334.9003 | 364.316 | 395.302 | 428.0155
107-06-2 | Ethylene dichloride (1,2-Dichloroethane) | #REF! | #REF! | #REF! | #REF! | #REF! | #REF! | #REF! | #REF! | #REF! | #REF! | #REF! | #REF! | #REF! | #REF! | #REF! | #REF! | #REF! | #REF! | #REF! | #REF! | #REF! | #REF! | #REF! | #REF! | #REF! | #REF! | #REF! | #REF! | #REF! | #REF! | #REF! | #REF! | #REF! | #REF! | #REF! | #REF! | #REF!
107-21-1 | Ethylene glycol | 0.48873 | 0.64665 | 1.0163 | 1.4377 | 1.8 | 3.4127 | 4.2161 | 6.0597 | 8.3412 | 13.9978 | 19.8734 | 26.3608 | 32.9944 | 40.3048 | 47.6753 | 56.1865 | 64.7186 | 75.3045 | 85.3735 | 92.9336 | 103.0337 | 113.391 | 130.5055 | 134.0847 | 149.4162 | 157.654 | 170.5714 | 196.7601 | 222.2029 | 249.2242 | 278.8414 | 309.2162 | 349.6278 | 372.1114 | 404.7955 | 439.2245 | 475.5728
75-21-8 | Ethylene oxide | 0.0069818 | 0.0092379 | 0.014519 | 0.020538 | 0.025714 | 0.048752 | 0.06023 | 0.086567 | 0.11916 | 0.19997 | 0.28391 | 0.37658 | 0.47135 | 0.57578 | 0.68108 | 0.80266 | 0.92455 | 1.0758 | 1.2196 | 1.3276 | 1.4719 | 1.6199 | 1.8644 | 1.9155 | 2.1345 | 2.2522 | 2.4367 | 2.8109 | 3.1743 | 3.5603 | 3.9834 | 4.4174 | 4.9947 | 5.3159 | 5.7828 | 6.2746 | 6.7939
96-45-7 | Ethylene thiourea | 1.7455e-07 | 2.3095e-07 | 3.6298e-07 | 5.1346e-07 | 6.4285e-07 | 1.2188e-06 | 1.5057e-06 | 2.1642e-06 | 2.979e-06 | 4.9992e-06 | 7.0976e-06 | 9.4146e-06 | 1.1784e-05 | 1.4395e-05 | 1.7027e-05 | 2.0067e-05 | 2.3114e-05 | 2.6894e-05 | 3.0491e-05 | 3.3191e-05 | 3.6798e-05 | 4.0497e-05 | 4.6609e-05 | 4.7887e-05 | 5.3363e-05 | 5.6305e-05 | 6.0918e-05 | 7.0271e-05 | 7.9358e-05 | 8.9009e-05 | 9.9586e-05 | 0.00011043 | 0.00012487 | 0.0001329 | 0.00014457 | 0.00015687 | 0.00016985
151-56-4 | Ethyleneimine | #REF! | #REF! | #REF! | #REF! | #REF! | #REF! | #REF! | #REF! | #REF! | #REF! | #REF! | #REF! | #REF! | #REF! | #REF! | #REF! | #REF! | #REF! | #REF! | #REF! | #REF! | #REF! | #REF! | #REF! | #REF! | #REF! | #REF! | #REF! | #REF! | #REF! | #REF! | #REF! | #REF! | #REF! | #REF! | #REF! | #REF!
75-34-3 | Ethylidene dichloride (1,1-Dichloroethane) | 1.7455e-07 | 2.3095e-07 | 3.6298e-07 | 5.1346e-07 | 6.4285e-07 | 1.2188e-06 | 1.5057e-06 | 2.1642e-06 | 2.979e-06 | 4.9992e-06 | 7.0976e-06 | 9.4146e-06 | 1.1784e-05 | 1.4395e-05 | 1.7027e-05 | 2.0067e-05 | 2.3114e-05 | 2.6894e-05 | 3.0491e-05 | 3.3191e-05 | 3.6798e-05 | 4.0497e-05 | 4.6609e-05 | 4.7887e-05 | 5.3363e-05 | 5.6305e-05 | 6.0918e-05 | 7.0271e-05 | 7.9358e-05 | 8.9009e-05 | 9.9586e-05 | 0.00011043 | 0.00012487 | 0.0001329 | 0.00014457 | 0.00015687 | 0.00016985
206-44-0 | Fluoranthene | 1.7455e-07 | 2.3095e-07 | 3.6298e-07 | 5.1346e-07 | 6.4285e-07 | 1.2188e-06 | 1.5057e-06 | 2.1642e-06 | 2.979e-06 | 4.9992e-06 | 7.0976e-06 | 9.4146e-06 | 1.1784e-05 | 1.4395e-05 | 1.7027e-05 | 2.0067e-05 | 2.3114e-05 | 2.6894e-05 | 3.0491e-05 | 3.3191e-05 | 3.6798e-05 | 4.0497e-05 | 4.6609e-05 | 4.7887e-05 | 5.3363e-05 | 5.6305e-05 | 6.0918e-05 | 7.0271e-05 | 7.9358e-05 | 8.9009e-05 | 9.9586e-05 | 0.00011043 | 0.00012487 | 0.0001329 | 0.00014457 | 0.00015687 | 0.00016985
50-00-0 | Formaldehyde | #REF! | #REF! | #REF! | #REF! | #REF! | #REF! | #REF! | #REF! | #REF! | #REF! | #REF! | #REF! | #REF! | #REF! | #REF! | #REF! | #REF! | #REF! | #REF! | #REF! | #REF! | #REF! | #REF! | #REF! | #REF! | #REF! | #REF! | #REF! | #REF! | #REF! | #REF! | #REF! | #REF! | #REF! | #REF! | #REF! | #REF!
GLYCOL ETHERS-COMPS | Glycol ethers | 0.001536 | 0.0020323 | 0.0031942 | 0.0045184 | 0.005657 | 0.010725 | 0.013251 | 0.019045 | 0.026215 | 0.043993 | 0.062459 | 0.082848 | 0.1037 | 0.12667 | 0.14984 | 0.17659 | 0.2034 | 0.23667 | 0.26832 | 0.29208 | 0.32382 | 0.35637 | 0.41016 | 0.42141 | 0.46959 | 0.49548 | 0.53608 | 0.61839 | 0.69835 | 0.78328 | 0.87636 | 0.97182 | 1.0988 | 1.1695 | 1.2722 | 1.3804 | 1.4947
35822-46-9 | Heptachlorodibenzo-p-dioxin, 1,2,3,4,6,7,8- | 0.031418 | 0.04157 | 0.065336 | 0.092423 | 0.11571 | 0.21938 | 0.27103 | 0.38955 | 0.53622 | 0.89986 | 1.2776 | 1.6946 | 2.1211 | 2.591 | 3.0648 | 3.612 | 4.1605 | 4.841 | 5.4883 | 5.9743 | 6.6236 | 7.2894 | 8.3896 | 8.6197 | 9.6053 | 10.1349 | 10.9653 | 12.6489 | 14.2845 | 16.0216 | 17.9255 | 19.8782 | 22.4761 | 23.9214 | 26.0226 | 28.2359 | 30.5725
#REF! | #REF! | 0.0013964 | 0.0018476 | 0.0029038 | 0.0041077 | 0.0051428 | 0.0097504 | 0.012046 | 0.017313 | 0.023832 | 0.039994 | 0.056781 | 0.075317 | 0.09427 | 0.11516 | 0.13622 | 0.16053 | 0.18491 | 0.21516 | 0.24392 | 0.26552 | 0.29438 | 0.32397 | 0.37287 | 0.3831 | 0.4269 | 0.45044 | 0.48735 | 0.56217 | 0.63487 | 0.71207 | 0.79669 | 0.88347 | 0.99894 | 1.0632 | 1.1566 | 1.2549 | 1.3588
67562-39-4 | Heptachlorodibenzofuran, 1,2,3,4,6,7,8- | 0.00039098 | 0.00051732 | 0.00081306 | 0.0011501 | 0.00144 | 0.0027301 | 0.0033729 | 0.0048477 | 0.006673 | 0.011198 | 0.015899 | 0.021089 | 0.026396 | 0.032244 | 0.03814 | 0.044949 | 0.051775 | 0.060244 | 0.068299 | 0.074347 | 0.082427 | 0.090713 | 0.1044 | 0.10727 | 0.11953 | 0.12612 | 0.13646 | 0.15741 | 0.17776 | 0.19938 | 0.22307 | 0.24737 | 0.2797 | 0.29769 | 0.32384 | 0.35138 | 0.38046
55673-89-7 | Heptachlorodibenzofuran, 1,2,3,4,7,8,9- | 0.0013266 | 0.0017552 | 0.0027586 | 0.0039023 | 0.0048856 | 0.0092629 | 0.011444 | 0.016448 | 0.02264 | 0.037994 | 0.053942 | 0.071551 | 0.089556 | 0.1094 | 0.1294 | 0.15251 | 0.17566 | 0.2044 | 0.23173 | 0.25225 | 0.27966 | 0.30778 | 0.35423 | 0.36394 | 0.40556 | 0.42792 | 0.46298 | 0.53406 | 0.60312 | 0.67647 | 0.75686 | 0.8393 | 0.94899 | 1.01 | 1.0987 | 1.1922 | 1.2908
#REF! | #REF! | 0.0022522 | 0.00298 | 0.0046836 | 0.0066253 | 0.0082948 | 0.015727 | 0.019429 | 0.027925 | 0.038439 | 0.064506 | 0.091582 | 0.12148 | 0.15205 | 0.18574 | 0.2197 | 0.25892 | 0.29824 | 0.34703 | 0.39343 | 0.42827 | 0.47481 | 0.52254 | 0.60141 | 0.6179 | 0.68855 | 0.72652 | 0.78604 | 0.90673 | 1.024 | 1.1485 | 1.285 | 1.425 | 1.6112 | 1.7148 | 1.8654 | 2.0241 | 2.1916
118-74-1 | Hexachlorobenzene | 0.013964 | 0.018476 | 0.029038 | 0.041077 | 0.051428 | 0.097504 | 0.12046 | 0.17313 | 0.23832 | 0.39994 | 0.56781 | 0.75317 | 0.9427 | 1.1516 | 1.3622 | 1.6053 | 1.8491 | 2.1516 | 2.4392 | 2.6552 | 2.9438 | 3.2397 | 3.7287 | 3.831 | 4.269 | 4.5044 | 4.8735 | 5.6217 | 6.3487 | 7.1207 | 7.9669 | 8.8347 | 9.9894 | 10.6318 | 11.5656 | 12.5493 | 13.5878
87-68-3 | Hexachlorobutadiene | 1.7455e-08 | 2.3095e-08 | 3.6298e-08 | 5.1346e-08 | 6.4285e-08 | 1.2188e-07 | 1.5057e-07 | 2.1642e-07 | 2.979e-07 | 4.9992e-07 | 7.0976e-07 | 9.4146e-07 | 1.1784e-06 | 1.4395e-06 | 1.7027e-06 | 2.0067e-06 | 2.3114e-06 | 2.6894e-06 | 3.0491e-06 | 3.3191e-06 | 3.6798e-06 | 4.0497e-06 | 4.6609e-06 | 4.7887e-06 | 5.3363e-06 | 5.6305e-06 | 6.0918e-06 | 7.0271e-06 | 7.9358e-06 | 8.9009e-06 | 9.9586e-06 | 1.1043e-05 | 1.2487e-05 | 1.329e-05 | 1.4457e-05 | 1.5687e-05 | 1.6985e-05
608-73-1 | Hexachlorocyclohexane, 1,2,3,4,5,6- (all isomers) | 5.3706e-07 | 7.1061e-07 | 1.1168e-06 | 1.5799e-06 | 1.978e-06 | 3.7502e-06 | 4.633e-06 | 6.659e-06 | 9.1662e-06 | 1.5382e-05 | 2.1839e-05 | 2.8968e-05 | 3.6258e-05 | 4.4291e-05 | 5.239e-05 | 6.1743e-05 | 7.1119e-05 | 8.2752e-05 | 9.3817e-05 | 0.00010212 | 0.00011322 | 0.00012461 | 0.00014341 | 0.00014735 | 0.00016419 | 0.00017325 | 0.00018744 | 0.00021622 | 0.00024418 | 0.00027387 | 0.00030642 | 0.0003398 | 0.00038421 | 0.00040891 | 0.00044483 | 0.00048266 | 0.00052261
319-84-6 | Hexachlorocyclohexane, alpha- | 5.3706e-07 | 7.1061e-07 | 1.1168e-06 | 1.5799e-06 | 1.978e-06 | 3.7502e-06 | 4.633e-06 | 6.659e-06 | 9.1662e-06 | 1.5382e-05 | 2.1839e-05 | 2.8968e-05 | 3.6258e-05 | 4.4291e-05 | 5.239e-05 | 6.1743e-05 | 7.1119e-05 | 8.2752e-05 | 9.3817e-05 | 0.00010212 | 0.00011322 | 0.00012461 | 0.00014341 | 0.00014735 | 0.00016419 | 0.00017325 | 0.00018744 | 0.00021622 | 0.00024418 | 0.00027387 | 0.00030642 | 0.0003398 | 0.00038421 | 0.00040891 | 0.00044483 | 0.00048266 | 0.00052261
319-85-7 | Hexachlorocyclohexane, beta-1,2,3,4,5,6- | #REF! | #REF! | #REF! | #REF! | #REF! | #REF! | #REF! | #REF! | #REF! | #REF! | #REF! | #REF! | #REF! | #REF! | #REF! | #REF! | #REF! | #REF! | #REF! | #REF! | #REF! | #REF! | #REF! | #REF! | #REF! | #REF! | #REF! | #REF! | #REF! | #REF! | #REF! | #REF! | #REF! | #REF! | #REF! | #REF! | #REF!
58-89-9 | Hexachlorocyclohexane- Gamma Isomer | 1.7455e-08 | 2.3095e-08 | 3.6298e-08 | 5.1346e-08 | 6.4285e-08 | 1.2188e-07 | 1.5057e-07 | 2.1642e-07 | 2.979e-07 | 4.9992e-07 | 7.0976e-07 | 9.4146e-07 | 1.1784e-06 | 1.4395e-06 | 1.7027e-06 | 2.0067e-06 | 2.3114e-06 | 2.6894e-06 | 3.0491e-06 | 3.3191e-06 | 3.6798e-06 | 4.0497e-06 | 4.6609e-06 | 4.7887e-06 | 5.3363e-06 | 5.6305e-06 | 6.0918e-06 | 7.0271e-06 | 7.9358e-06 | 8.9009e-06 | 9.9586e-06 | 1.1043e-05 | 1.2487e-05 | 1.329e-05 | 1.4457e-05 | 1.5687e-05 | 1.6985e-05
77-47-4 | Hexachlorocyclopentadiene | 1.7455e-08 | 2.3095e-08 | 3.6298e-08 | 5.1346e-08 | 6.4285e-08 | 1.2188e-07 | 1.5057e-07 | 2.1642e-07 | 2.979e-07 | 4.9992e-07 | 7.0976e-07 | 9.4146e-07 | 1.1784e-06 | 1.4395e-06 | 1.7027e-06 | 2.0067e-06 | 2.3114e-06 | 2.6894e-06 | 3.0491e-06 | 3.3191e-06 | 3.6798e-06 | 4.0497e-06 | 4.6609e-06 | 4.7887e-06 | 5.3363e-06 | 5.6305e-06 | 6.0918e-06 | 7.0271e-06 | 7.9358e-06 | 8.9009e-06 | 9.9586e-06 | 1.1043e-05 | 1.2487e-05 | 1.329e-05 | 1.4457e-05 | 1.5687e-05 | 1.6985e-05
39227-28-6 | Hexachlorodibenzo-p-dioxin, 1,2,3,4,7,8- | 1.7455e-08 | 2.3095e-08 | 3.6298e-08 | 5.1346e-08 | 6.4285e-08 | 1.2188e-07 | 1.5057e-07 | 2.1642e-07 | 2.979e-07 | 4.9992e-07 | 7.0976e-07 | 9.4146e-07 | 1.1784e-06 | 1.4395e-06 | 1.7027e-06 | 2.0067e-06 | 2.3114e-06 | 2.6894e-06 | 3.0491e-06 | 3.3191e-06 | 3.6798e-06 | 4.0497e-06 | 4.6609e-06 | 4.7887e-06 | 5.3363e-06 | 5.6305e-06 | 6.0918e-06 | 7.0271e-06 | 7.9358e-06 | 8.9009e-06 | 9.9586e-06 | 1.1043e-05 | 1.2487e-05 | 1.329e-05 | 1.4457e-05 | 1.5687e-05 | 1.6985e-05
57653-85-7 | Hexachlorodibenzo-p-dioxin, 1,2,3,6,7,8- | 1.7455e-08 | 2.3095e-08 | 3.6298e-08 | 5.1346e-08 | 6.4285e-08 | 1.2188e-07 | 1.5057e-07 | 2.1642e-07 | 2.979e-07 | 4.9992e-07 | 7.0976e-07 | 9.4146e-07 | 1.1784e-06 | 1.4395e-06 | 1.7027e-06 | 2.0067e-06 | 2.3114e-06 | 2.6894e-06 | 3.0491e-06 | 3.3191e-06 | 3.6798e-06 | 4.0497e-06 | 4.6609e-06 | 4.7887e-06 | 5.3363e-06 | 5.6305e-06 | 6.0918e-06 | 7.0271e-06 | 7.9358e-06 | 8.9009e-06 | 9.9586e-06 | 1.1043e-05 | 1.2487e-05 | 1.329e-05 | 1.4457e-05 | 1.5687e-05 | 1.6985e-05
19408-74-3 | Hexachlorodibenzo-p-dioxin, 1,2,3,7,8,9- | #REF! | #REF! | #REF! | #REF! | #REF! | #REF! | #REF! | #REF! | #REF! | #REF! | #REF! | #REF! | #REF! | #REF! | #REF! | #REF! | #REF! | #REF! | #REF! | #REF! | #REF! | #REF! | #REF! | #REF! | #REF! | #REF! | #REF! | #REF! | #REF! | #REF! | #REF! | #REF! | #REF! | #REF! | #REF! | #REF! | #REF!
#REF! | #REF! | 0.063535 | 0.084065 | 0.13212 | 0.1869 | 0.234 | 0.44364 | 0.54809 | 0.78776 | 1.0844 | 1.8197 | 2.5835 | 3.4269 | 4.2893 | 5.2396 | 6.1978 | 7.3042 | 8.4134 | 9.7896 | 11.0986 | 12.0814 | 13.3944 | 14.7408 | 16.9657 | 17.431 | 19.4241 | 20.495 | 22.1743 | 25.5788 | 28.8864 | 32.3991 | 36.2494 | 40.1981 | 45.4516 | 48.3745 | 52.6234 | 57.0992 | 61.8245
#REF! | #REF! | #REF! | #REF! | #REF! | #REF! | #REF! | #REF! | #REF! | #REF! | #REF! | #REF! | #REF! | #REF! | #REF! | #REF! | #REF! | #REF! | #REF! | #REF! | #REF! | #REF! | #REF! | #REF! | #REF! | #REF! | #REF! | #REF! | #REF! | #REF! | #REF! | #REF! | #REF! | #REF! | #REF! | #REF! | #REF! | #REF! | #REF!
#REF! | #REF! | #REF! | #REF! | #REF! | #REF! | #REF! | #REF! | #REF! | #REF! | #REF! | #REF! | #REF! | #REF! | #REF! | #REF! | #REF! | #REF! | #REF! | #REF! | #REF! | #REF! | #REF! | #REF! | #REF! | #REF! | #REF! | #REF! | #REF! | #REF! | #REF! | #REF! | #REF! | #REF! | #REF! | #REF! | #REF! | #REF! | #REF!
70648-26-9 | Hexachlorodibenzofuran, 1,2,3,4,7,8- | 0.00069818 | 0.00092379 | 0.0014519 | 0.0020538 | 0.0025714 | 0.0048752 | 0.006023 | 0.0086567 | 0.011916 | 0.019997 | 0.028391 | 0.037658 | 0.047135 | 0.057578 | 0.068108 | 0.080266 | 0.092455 | 0.10758 | 0.12196 | 0.13276 | 0.14719 | 0.16199 | 0.18644 | 0.19155 | 0.21345 | 0.22522 | 0.24367 | 0.28109 | 0.31743 | 0.35603 | 0.39834 | 0.44174 | 0.49947 | 0.53159 | 0.57828 | 0.62746 | 0.67939
57117-44-9 | Hexachlorodibenzofuran, 1,2,3,6,7,8- | 48.8729 | 64.6651 | 101.6331 | 143.7686 | 179.997 | 341.2651 | 421.607 | 605.9667 | 834.1202 | 1399.775 | 1987.3391 | 2636.0847 | 3299.4376 | 4030.484 | 4767.5345 | 5618.6495 | 6471.8608 | 7530.4489 | 8537.3535 | 9293.3569 | 10303.3742 | 11339.1017 | 13050.5506 | 13408.4683 | 14941.6243 | 15765.3985 | 17057.1421 | 19676.0136 | 22220.2884 | 24922.4216 | 27884.1415 | 30921.621 | 34962.7791 | 37211.1407 | 40479.553 | 43922.4466 | 47557.2754
72918-21-9 | Hexachlorodibenzofuran, 1,2,3,7,8,9- | 2.0946 | 2.7714 | 4.3557 | 6.1615 | 7.7142 | 14.6256 | 18.0689 | 25.97 | 35.748 | 59.9904 | 85.1717 | 112.9751 | 141.4045 | 172.735 | 204.3229 | 240.7993 | 277.3655 | 322.7335 | 365.8866 | 398.2867 | 441.5732 | 485.9615 | 559.3093 | 574.6486 | 640.3553 | 675.6599 | 731.0204 | 843.2577 | 952.2981 | 1068.1038 | 1195.0346 | 1325.2123 | 1498.4048 | 1594.7632 | 1734.838 | 1882.3906 | 2038.1689
60851-34-5 | Hexachlorodibenzofuran, 2,3,4,6,7,8- | 0.00014249 | 0.00018853 | 0.00029631 | 0.00041915 | 0.00052477 | 0.00099494 | 0.0012292 | 0.0017667 | 0.0024318 | 0.004081 | 0.005794 | 0.0076854 | 0.0096194 | 0.011751 | 0.0139 | 0.016381 | 0.018868 | 0.021955 | 0.02489 | 0.027094 | 0.030039 | 0.033059 | 0.038048 | 0.039092 | 0.043562 | 0.045963 | 0.049729 | 0.057364 | 0.064782 | 0.07266 | 0.081295 | 0.09015 | 0.10193 | 0.10849 | 0.11802 | 0.12805 | 0.13865
#REF! | #REF! | 1.3964 | 1.8476 | 2.9038 | 4.1077 | 5.1428 | 9.7504 | 12.0459 | 17.3133 | 23.832 | 39.9936 | 56.7811 | 75.3167 | 94.2696 | 115.1567 | 136.2153 | 160.5328 | 184.9103 | 215.1557 | 243.9244 | 265.5245 | 294.3821 | 323.9743 | 372.8729 | 383.0991 | 426.9036 | 450.44 | 487.3469 | 562.1718 | 634.8654 | 712.0692 | 796.6898 | 883.4749 | 998.9365 | 1063.1754 | 1156.5587 | 1254.927 | 1358.7793
67-72-1 | Hexachloroethane | 0.055855 | 0.073903 | 0.11615 | 0.16431 | 0.20571 | 0.39002 | 0.48184 | 0.69253 | 0.95328 | 1.5997 | 2.2712 | 3.0127 | 3.7708 | 4.6063 | 5.4486 | 6.4213 | 7.3964 | 8.6062 | 9.757 | 10.621 | 11.7753 | 12.959 | 14.9149 | 15.324 | 17.0761 | 18.0176 | 19.4939 | 22.4869 | 25.3946 | 28.4828 | 31.8676 | 35.339 | 39.9575 | 42.527 | 46.2623 | 50.1971 | 54.3512
822-06-0 | Hexamethylene-1,6-diisocyanate | 0.97746 | 1.2933 | 2.0327 | 2.8754 | 3.5999 | 6.8253 | 8.4321 | 12.1193 | 16.6824 | 27.9955 | 39.7468 | 52.7217 | 65.9888 | 80.6097 | 95.3507 | 112.373 | 129.4372 | 150.609 | 170.7471 | 185.8671 | 206.0675 | 226.782 | 261.011 | 268.1694 | 298.8325 | 315.308 | 341.1428 | 393.5203 | 444.4058 | 498.4484 | 557.6828 | 618.4324 | 699.2556 | 744.2228 | 809.5911 | 878.4489 | 951.1455
110-54-3 | Hexane | 0.13964 | 0.18476 | 0.29038 | 0.41077 | 0.51428 | 0.97504 | 1.2046 | 1.7313 | 2.3832 | 3.9994 | 5.6781 | 7.5317 | 9.427 | 11.5157 | 13.6215 | 16.0533 | 18.491 | 21.5156 | 24.3924 | 26.5524 | 29.4382 | 32.3974 | 37.2873 | 38.3099 | 42.6904 | 45.044 | 48.7347 | 56.2172 | 63.4865 | 71.2069 | 79.669 | 88.3475 | 99.8937 | 106.3175 | 115.6559 | 125.4927 | 135.8779
591-78-6 | Hexanone-2 | 0.0063465 | 0.0083972 | 0.013198 | 0.018669 | 0.023374 | 0.044316 | 0.054749 | 0.078689 | 0.10832 | 0.18177 | 0.25807 | 0.34231 | 0.42846 | 0.52339 | 0.6191 | 0.72962 | 0.84042 | 0.97788 | 1.1086 | 1.2068 | 1.338 | 1.4725 | 1.6947 | 1.7412 | 1.9403 | 2.0472 | 2.215 | 2.5551 | 2.8855 | 3.2364 | 3.621 | 4.0154 | 4.5402 | 4.8321 | 5.2566 | 5.7036 | 6.1757
302-01-2 | Hydrazine | 139.6369 | 184.7575 | 290.3803 | 410.7674 | 514.2772 | 975.0433 | 1204.5913 | 1731.3334 | 2383.2005 | 3999.3572 | 5678.1116 | 7531.6705 | 9426.9644 | 11515.6686 | 13621.527 | 16053.2843 | 18491.0309 | 21515.5684 | 24392.4385 | 26552.4482 | 29438.2121 | 32397.4334 | 37287.2874 | 38309.9094 | 42690.3553 | 45043.9958 | 48734.6916 | 56217.1817 | 63486.5384 | 71206.9187 | 79668.9756 | 88347.4885 | 99893.6545 | 106317.5449 | 115655.8658 | 125492.7044 | 135877.9297
7647-01-0 | Hydrochloric acid (hydrogen chloride) | #REF! | #REF! | #REF! | #REF! | #REF! | #REF! | #REF! | #REF! | #REF! | #REF! | #REF! | #REF! | #REF! | #REF! | #REF! | #REF! | #REF! | #REF! | #REF! | #REF! | #REF! | #REF! | #REF! | #REF! | #REF! | #REF! | #REF! | #REF! | #REF! | #REF! | #REF! | #REF! | #REF! | #REF! | #REF! | #REF! | #REF!
74-90-8 | Hydrogen cyanide | 0.057949 | 0.076674 | 0.12051 | 0.17047 | 0.21343 | 0.40464 | 0.49991 | 0.7185 | 0.98903 | 1.6597 | 2.3564 | 3.1256 | 3.9122 | 4.779 | 5.6529 | 6.6621 | 7.6738 | 8.929 | 10.1229 | 11.0193 | 12.2169 | 13.4449 | 15.4742 | 15.8986 | 17.7165 | 18.6933 | 20.2249 | 23.3301 | 26.3469 | 29.5509 | 33.0626 | 36.6642 | 41.4559 | 44.1218 | 47.9972 | 52.0795 | 56.3893
7664-39-3 | Hydrogen fluoride (Hydrofluoric acid) | 0.0087273 | 0.011547 | 0.018149 | 0.025673 | 0.032142 | 0.06094 | 0.075287 | 0.10821 | 0.14895 | 0.24996 | 0.35488 | 0.47073 | 0.58919 | 0.71973 | 0.85135 | 1.0033 | 1.1557 | 1.3447 | 1.5245 | 1.6595 | 1.8399 | 2.0248 | 2.3305 | 2.3944 | 2.6681 | 2.8152 | 3.0459 | 3.5136 | 3.9679 | 4.4504 | 4.9793 | 5.5217 | 6.2434 | 6.6448 | 7.2285 | 7.8433 | 8.4924
7783-07-5 | Hydrogen selenide | 6.2899e-05 | 8.3224e-05 | 0.0001308 | 0.00018503 | 0.00023166 | 0.00043921 | 0.00054261 | 0.00077988 | 0.0010735 | 0.0018015 | 0.0025577 | 0.0033926 | 0.0042464 | 0.0051872 | 0.0061358 | 0.0072312 | 0.0083293 | 0.0096917 | 0.010988 | 0.011961 | 0.01326 | 0.014593 | 0.016796 | 0.017257 | 0.01923 | 0.02029 | 0.021953 | 0.025323 | 0.028598 | 0.032075 | 0.035887 | 0.039796 | 0.044997 | 0.047891 | 0.052097 | 0.056528 | 0.061206
7783-06-4 | Hydrogen sulfide | 0.057949 | 0.076674 | 0.12051 | 0.17047 | 0.21343 | 0.40464 | 0.49991 | 0.7185 | 0.98903 | 1.6597 | 2.3564 | 3.1256 | 3.9122 | 4.779 | 5.6529 | 6.6621 | 7.6738 | 8.929 | 10.1229 | 11.0193 | 12.2169 | 13.4449 | 15.4742 | 15.8986 | 17.7165 | 18.6933 | 20.2249 | 23.3301 | 26.3469 | 29.5509 | 33.0626 | 36.6642 | 41.4559 | 44.1218 | 47.9972 | 52.0795 | 56.3893
193-39-5 | Indeno(1,2,3-cd)pyrene | 0.058182 | 0.076982 | 0.12099 | 0.17115 | 0.21428 | 0.40627 | 0.50191 | 0.72139 | 0.993 | 1.6664 | 2.3659 | 3.1382 | 3.9279 | 4.7982 | 5.6756 | 6.6889 | 7.7046 | 8.9648 | 10.1635 | 11.0635 | 12.2659 | 13.4989 | 15.5364 | 15.9625 | 17.7876 | 18.7683 | 20.3061 | 23.4238 | 26.4527 | 29.6695 | 33.1954 | 36.8115 | 41.6224 | 44.299 | 48.1899 | 52.2886 | 56.6158
78-59-1 | Isophorone | 0.063471 | 0.083981 | 0.13199 | 0.18671 | 0.23376 | 0.4432 | 0.54754 | 0.78697 | 1.0833 | 1.8179 | 2.581 | 3.4235 | 4.285 | 5.2344 | 6.1916 | 7.2969 | 8.405 | 9.7798 | 11.0875 | 12.0693 | 13.381 | 14.7261 | 16.9488 | 17.4136 | 19.4047 | 20.4745 | 22.1521 | 25.5533 | 28.8575 | 32.3668 | 36.2132 | 40.1579 | 45.4062 | 48.3262 | 52.5708 | 57.0421 | 61.7627
#REF! | #REF! | 0.048873 | 0.064665 | 0.10163 | 0.14377 | 0.18 | 0.34127 | 0.42161 | 0.60597 | 0.83412 | 1.3998 | 1.9873 | 2.6361 | 3.2994 | 4.0305 | 4.7675 | 5.6186 | 6.4719 | 7.5304 | 8.5374 | 9.2934 | 10.3034 | 11.3391 | 13.0506 | 13.4085 | 14.9416 | 15.7654 | 17.0571 | 19.676 | 22.2203 | 24.9224 | 27.8841 | 30.9216 | 34.9628 | 37.2111 | 40.4796 | 43.9224 | 47.5573
7439-92-1 | Lead | 0.0069818 | 0.0092379 | 0.014519 | 0.020538 | 0.025714 | 0.048752 | 0.06023 | 0.086567 | 0.11916 | 0.19997 | 0.28391 | 0.37658 | 0.47135 | 0.57578 | 0.68108 | 0.80266 | 0.92455 | 1.0758 | 1.2196 | 1.3276 | 1.4719 | 1.6199 | 1.8644 | 1.9155 | 2.1345 | 2.2522 | 2.4367 | 2.8109 | 3.1743 | 3.5603 | 3.9834 | 4.4174 | 4.9947 | 5.3159 | 5.7828 | 6.2746 | 6.7939
301-04-2 | Lead Acetate | 0.0069818 | 0.0092379 | 0.014519 | 0.020538 | 0.025714 | 0.048752 | 0.06023 | 0.086567 | 0.11916 | 0.19997 | 0.28391 | 0.37658 | 0.47135 | 0.57578 | 0.68108 | 0.80266 | 0.92455 | 1.0758 | 1.2196 | 1.3276 | 1.4719 | 1.6199 | 1.8644 | 1.9155 | 2.1345 | 2.2522 | 2.4367 | 2.8109 | 3.1743 | 3.5603 | 3.9834 | 4.4174 | 4.9947 | 5.3159 | 5.7828 | 6.2746 | 6.7939
7758-97-6 | Lead Chromate | 0.020946 | 0.027714 | 0.043557 | 0.061615 | 0.077142 | 0.14626 | 0.18069 | 0.2597 | 0.35748 | 0.5999 | 0.85172 | 1.1298 | 1.414 | 1.7274 | 2.0432 | 2.408 | 2.7737 | 3.2273 | 3.6589 | 3.9829 | 4.4157 | 4.8596 | 5.5931 | 5.7465 | 6.4036 | 6.7566 | 7.3102 | 8.4326 | 9.523 | 10.681 | 11.9503 | 13.2521 | 14.984 | 15.9476 | 17.3484 | 18.8239 | 20.3817
LEAD-COMPS | Lead Compounds | 0.020946 | 0.027714 | 0.043557 | 0.061615 | 0.077142 | 0.14626 | 0.18069 | 0.2597 | 0.35748 | 0.5999 | 0.85172 | 1.1298 | 1.414 | 1.7274 | 2.0432 | 2.408 | 2.7737 | 3.2273 | 3.6589 | 3.9829 | 4.4157 | 4.8596 | 5.5931 | 5.7465 | 6.4036 | 6.7566 | 7.3102 | 8.4326 | 9.523 | 10.681 | 11.9503 | 13.2521 | 14.984 | 15.9476 | 17.3484 | 18.8239 | 20.3817
7446-27-7 | Lead Phosphate | 1396.3686 | 1847.5752 | 2903.8027 | 4107.6737 | 5142.7718 | 9750.4328 | 12045.9129 | 17313.3341 | 23832.0052 | 39993.5716 | 56781.1161 | 75316.7052 | 94269.6444 | 115156.6858 | 136215.2705 | 160532.8426 | 184910.3086 | 215155.6838 | 243924.3854 | 265524.4823 | 294382.1209 | 323974.3337 | 372872.8741 | 383099.0944 | 426903.5528 | 450439.9582 | 487346.916 | 562171.8174 | 634865.3837 | 712069.1872 | 796689.7562 | 883474.8852 | 998936.5447 | 1063175.4492 | 1156558.6579 | 1254927.0443 | 1358779.2973
1335-32-6 | Lead Subacetate | 1.3964 | 1.8476 | 2.9038 | 4.1077 | 5.1428 | 9.7504 | 12.0459 | 17.3133 | 23.832 | 39.9936 | 56.7811 | 75.3167 | 94.2696 | 115.1567 | 136.2153 | 160.5328 | 184.9103 | 215.1557 | 243.9244 | 265.5245 | 294.3821 | 323.9743 | 372.8729 | 383.0991 | 426.9036 | 450.44 | 487.3469 | 562.1718 | 634.8654 | 712.0692 | 796.6898 | 883.4749 | 998.9365 | 1063.1754 | 1156.5587 | 1254.927 | 1358.7793
108-31-6 | Maleic anhydride | 0.069818 | 0.092379 | 0.14519 | 0.20538 | 0.25714 | 0.48752 | 0.6023 | 0.86567 | 1.1916 | 1.9997 | 2.8391 | 3.7658 | 4.7135 | 5.7578 | 6.8108 | 8.0266 | 9.2455 | 10.7578 | 12.1962 | 13.2762 | 14.7191 | 16.1987 | 18.6436 | 19.155 | 21.3452 | 22.522 | 24.3673 | 28.1086 | 31.7433 | 35.6035 | 39.8345 | 44.1737 | 49.9468 | 53.1588 | 57.8279 | 62.7464 | 67.939
7439-96-5 | Manganese | 6.2837 | 8.3141 | 13.0671 | 18.4845 | 23.1425 | 43.8769 | 54.2066 | 77.91 | 107.244 | 179.9711 | 255.515 | 338.9252 | 424.2134 | 518.2051 | 612.9687 | 722.3978 | 832.0964 | 968.2006 | 1097.6597 | 1194.8602 | 1324.7195 | 1457.8845 | 1677.9279 | 1723.9459 | 1921.066 | 2026.9798 | 2193.0611 | 2529.7732 | 2856.8942 | 3204.3113 | 3585.1039 | 3975.637 | 4495.2145 | 4784.2895 | 5204.514 | 5647.1717 | 6114.5068
MANGANESE-COMPS | Manganese Compounds | 349.0922 | 461.8938 | 725.9507 | 1026.9184 | 1285.693 | 2437.6082 | 3011.4782 | 4328.3335 | 5958.0013 | 9998.3929 | 14195.279 | 18829.1763 | 23567.4111 | 28789.1715 | 34053.8176 | 40133.2107 | 46227.5771 | 53788.921 | 60981.0963 | 66381.1206 | 73595.5302 | 80993.5834 | 93218.2185 | 95774.7736 | 106725.8882 | 112609.9895 | 121836.729 | 140542.9543 | 158716.3459 | 178017.2968 | 199172.439 | 220868.7213 | 249734.1362 | 265793.8623 | 289139.6645 | 313731.7611 | 339694.8243
7439-97-6 | Mercury (elemental) | 209.4553 | 277.1363 | 435.5704 | 616.1511 | 771.4158 | 1462.5649 | 1806.8869 | 2597.0001 | 3574.8008 | 5999.0357 | 8517.1674 | 11297.5058 | 14140.4467 | 17273.5029 | 20432.2906 | 24079.9264 | 27736.5463 | 32273.3526 | 36588.6578 | 39828.6724 | 44157.3181 | 48596.1501 | 55930.9311 | 57464.8642 | 64035.5329 | 67565.9937 | 73102.0374 | 84325.7726 | 95229.8075 | 106810.3781 | 119503.4634 | 132521.2328 | 149840.4817 | 159476.3174 | 173483.7987 | 188239.0566 | 203816.8946
MERCURY-COMPS | Mercury Compounds | 209.4553 | 277.1363 | 435.5704 | 616.1511 | 771.4158 | 1462.5649 | 1806.8869 | 2597.0001 | 3574.8008 | 5999.0357 | 8517.1674 | 11297.5058 | 14140.4467 | 17273.5029 | 20432.2906 | 24079.9264 | 27736.5463 | 32273.3526 | 36588.6578 | 39828.6724 | 44157.3181 | 48596.1501 | 55930.9311 | 57464.8642 | 64035.5329 | 67565.9937 | 73102.0374 | 84325.7726 | 95229.8075 | 106810.3781 | 119503.4634 | 132521.2328 | 149840.4817 | 159476.3174 | 173483.7987 | 188239.0566 | 203816.8946
67-56-1 | Methanol | 0.069818 | 0.092379 | 0.14519 | 0.20538 | 0.25714 | 0.48752 | 0.6023 | 0.86567 | 1.1916 | 1.9997 | 2.8391 | 3.7658 | 4.7135 | 5.7578 | 6.8108 | 8.0266 | 9.2455 | 10.7578 | 12.1962 | 13.2762 | 14.7191 | 16.1987 | 18.6436 | 19.155 | 21.3452 | 22.522 | 24.3673 | 28.1086 | 31.7433 | 35.6035 | 39.8345 | 44.1737 | 49.9468 | 53.1588 | 57.8279 | 62.7464 | 67.939
109-86-4 | Methoxyethanol, 2- (ethylene glycol monomethyl ether EGME) | 48.8729 | 64.6651 | 101.6331 | 143.7686 | 179.997 | 341.2651 | 421.607 | 605.9667 | 834.1202 | 1399.775 | 1987.3391 | 2636.0847 | 3299.4376 | 4030.484 | 4767.5345 | 5618.6495 | 6471.8608 | 7530.4489 | 8537.3535 | 9293.3569 | 10303.3742 | 11339.1017 | 13050.5506 | 13408.4683 | 14941.6243 | 15765.3985 | 17057.1421 | 19676.0136 | 22220.2884 | 24922.4216 | 27884.1415 | 30921.621 | 34962.7791 | 37211.1407 | 40479.553 | 43922.4466 | 47557.2754
110-49-6 | Methyl Cellosolve Acetate | 2.6531 | 3.5104 | 5.5172 | 7.8046 | 9.7713 | 18.5258 | 22.8872 | 32.8953 | 45.2808 | 75.9878 | 107.8841 | 143.1017 | 179.1123 | 218.7977 | 258.809 | 305.0124 | 351.3296 | 408.7958 | 463.4563 | 504.4965 | 559.326 | 615.5512 | 708.4585 | 727.8883 | 811.1168 | 855.8359 | 925.9591 | 1068.1265 | 1206.2442 | 1352.9315 | 1513.7105 | 1678.6023 | 1897.9794 | 2020.0334 | 2197.4615 | 2384.3614 | 2581.6807
74-87-3 | Methyl chloride (Chloromethane) | 0.00011101 | 0.00014688 | 0.00023085 | 0.00032656 | 0.00040885 | 0.00077516 | 0.00095765 | 0.0013764 | 0.0018946 | 0.0031795 | 0.0045141 | 0.0059877 | 0.0074944 | 0.009155 | 0.010829 | 0.012762 | 0.0147 | 0.017105 | 0.019392 | 0.021109 | 0.023403 | 0.025756 | 0.029643 | 0.030456 | 0.033939 | 0.03581 | 0.038744 | 0.044693 | 0.050472 | 0.05661 | 0.063337 | 0.070236 | 0.079415 | 0.084522 | 0.091946 | 0.099767 | 0.10802
71-55-6 | Methyl chloroform (1,1,1-Trichloroethane) | 0.00063465 | 0.00083972 | 0.0013198 | 0.0018669 | 0.0023374 | 0.0044316 | 0.0054749 | 0.0078689 | 0.010832 | 0.018177 | 0.025807 | 0.034231 | 0.042846 | 0.052339 | 0.06191 | 0.072962 | 0.084042 | 0.097788 | 0.11086 | 0.12068 | 0.1338 | 0.14725 | 0.16947 | 0.17412 | 0.19403 | 0.20472 | 0.2215 | 0.25551 | 0.28855 | 0.32364 | 0.3621 | 0.40154 | 0.45402 | 0.48321 | 0.52566 | 0.57036 | 0.61757
78-93-3 | Methyl ethyl ketone (2-Butanone) | 0.0016058 | 0.0021247 | 0.0033394 | 0.0047238 | 0.0059142 | 0.011213 | 0.013853 | 0.01991 | 0.027407 | 0.045993 | 0.065298 | 0.086614 | 0.10841 | 0.13243 | 0.15665 | 0.18461 | 0.21265 | 0.24743 | 0.28051 | 0.30535 | 0.33854 | 0.37257 | 0.4288 | 0.44056 | 0.49094 | 0.51801 | 0.56045 | 0.6465 | 0.7301 | 0.81888 | 0.91619 | 1.016 | 1.1488 | 1.2227 | 1.33 | 1.4432 | 1.5626
108-10-1 | Methyl isobutyl ketone (Hexone) | 41.8911 | 55.4273 | 87.1141 | 123.2302 | 154.2832 | 292.513 | 361.3774 | 519.4 | 714.9602 | 1199.8071 | 1703.4335 | 2259.5012 | 2828.0893 | 3454.7006 | 4086.4581 | 4815.9853 | 5547.3093 | 6454.6705 | 7317.7316 | 7965.7345 | 8831.4636 | 9719.23 | 11186.1862 | 11492.9728 | 12807.1066 | 13513.1987 | 14620.4075 | 16865.1545 | 19045.9615 | 21362.0756 | 23900.6927 | 26504.2466 | 29968.0963 | 31895.2635 | 34696.7597 | 37647.8113 | 40763.3789
624-83-9 | Methyl isocyanate | 0.041891 | 0.055427 | 0.087114 | 0.12323 | 0.15428 | 0.29251 | 0.36138 | 0.5194 | 0.71496 | 1.1998 | 1.7034 | 2.2595 | 2.8281 | 3.4547 | 4.0865 | 4.816 | 5.5473 | 6.4547 | 7.3177 | 7.9657 | 8.8315 | 9.7192 | 11.1862 | 11.493 | 12.8071 | 13.5132 | 14.6204 | 16.8652 | 19.046 | 21.3621 | 23.9007 | 26.5042 | 29.9681 | 31.8953 | 34.6968 | 37.6478 | 40.7634
80-62-6 | Methyl methacrylate | 0.001536 | 0.0020323 | 0.0031942 | 0.0045184 | 0.005657 | 0.010725 | 0.013251 | 0.019045 | 0.026215 | 0.043993 | 0.062459 | 0.082848 | 0.1037 | 0.12667 | 0.14984 | 0.17659 | 0.2034 | 0.23667 | 0.26832 | 0.29208 | 0.32382 | 0.35637 | 0.41016 | 0.42141 | 0.46959 | 0.49548 | 0.53608 | 0.61839 | 0.69835 | 0.78328 | 0.87636 | 0.97182 | 1.0988 | 1.1695 | 1.2722 | 1.3804 | 1.4947
1634-04-4 | Methyl tert butyl ether | 0.0027927 | 0.0036952 | 0.0058076 | 0.0082153 | 0.010286 | 0.019501 | 0.024092 | 0.034627 | 0.047664 | 0.079987 | 0.11356 | 0.15063 | 0.18854 | 0.23031 | 0.27243 | 0.32107 | 0.36982 | 0.43031 | 0.48785 | 0.53105 | 0.58876 | 0.64795 | 0.74575 | 0.7662 | 0.85381 | 0.90088 | 0.97469 | 1.1243 | 1.2697 | 1.4241 | 1.5934 | 1.7669 | 1.9979 | 2.1264 | 2.3131 | 2.5099 | 2.7176
56-49-5 | Methylcholanthrene, 3- | 0.0001369 | 0.00018113 | 0.00028469 | 0.00040271 | 0.00050419 | 0.00095592 | 0.001181 | 0.0016974 | 0.0023365 | 0.0039209 | 0.0055668 | 0.007384 | 0.0092421 | 0.01129 | 0.013354 | 0.015739 | 0.018128 | 0.021094 | 0.023914 | 0.026032 | 0.028861 | 0.031762 | 0.036556 | 0.037559 | 0.041853 | 0.044161 | 0.047779 | 0.055115 | 0.062242 | 0.069811 | 0.078107 | 0.086615 | 0.097935 | 0.10423 | 0.11339 | 0.12303 | 0.13321
3697-24-3 | Methylchrysene, 5- | #REF! | #REF! | #REF! | #REF! | #REF! | #REF! | #REF! | #REF! | #REF! | #REF! | #REF! | #REF! | #REF! | #REF! | #REF! | #REF! | #REF! | #REF! | #REF! | #REF! | #REF! | #REF! | #REF! | #REF! | #REF! | #REF! | #REF! | #REF! | #REF! | #REF! | #REF! | #REF! | #REF! | #REF! | #REF! | #REF! | #REF!
101-14-4 | Methylene bis(2-chloroaniline), 4,4- | 2.0535e-05 | 2.717e-05 | 4.2703e-05 | 6.0407e-05 | 7.5629e-05 | 0.00014339 | 0.00017715 | 0.00025461 | 0.00035047 | 0.00058814 | 0.00083502 | 0.0011076 | 0.0013863 | 0.0016935 | 0.0020032 | 0.0023608 | 0.0027193 | 0.0031641 | 0.0035871 | 0.0039048 | 0.0043291 | 0.0047643 | 0.0054834 | 0.0056338 | 0.006278 | 0.0066241 | 0.0071669 | 0.0082672 | 0.0093363 | 0.010472 | 0.011716 | 0.012992 | 0.01469 | 0.015635 | 0.017008 | 0.018455 | 0.019982
75-09-2 | Methylene chloride (Dichloromethane) | 0.00043287 | 0.00057275 | 0.00090018 | 0.0012734 | 0.0015943 | 0.0030226 | 0.0037342 | 0.0053671 | 0.0073879 | 0.012398 | 0.017602 | 0.023348 | 0.029224 | 0.035699 | 0.042227 | 0.049765 | 0.057322 | 0.066698 | 0.075617 | 0.082313 | 0.091258 | 0.10043 | 0.11559 | 0.11876 | 0.13234 | 0.13964 | 0.15108 | 0.17427 | 0.19681 | 0.22074 | 0.24697 | 0.27388 | 0.30967 | 0.32958 | 0.35853 | 0.38903 | 0.42122
#REF! | #REF! | 1.6058e-05 | 2.1247e-05 | 3.3394e-05 | 4.7238e-05 | 5.9142e-05 | 0.00011213 | 0.00013853 | 0.0001991 | 0.00027407 | 0.00045993 | 0.00065298 | 0.00086614 | 0.0010841 | 0.0013243 | 0.0015665 | 0.0018461 | 0.0021265 | 0.0024743 | 0.0028051 | 0.0030535 | 0.0033854 | 0.0037257 | 0.004288 | 0.0044056 | 0.0049094 | 0.0051801 | 0.0056045 | 0.006465 | 0.007301 | 0.0081888 | 0.0091619 | 0.01016 | 0.011488 | 0.012227 | 0.0133 | 0.014432 | 0.015626
101-68-8 | Methylene diphenyl diisocyanate (MDI) | #REF! | #REF! | #REF! | #REF! | #REF! | #REF! | #REF! | #REF! | #REF! | #REF! | #REF! | #REF! | #REF! | #REF! | #REF! | #REF! | #REF! | #REF! | #REF! | #REF! | #REF! | #REF! | #REF! | #REF! | #REF! | #REF! | #REF! | #REF! | #REF! | #REF! | #REF! | #REF! | #REF! | #REF! | #REF! | #REF! | #REF!
101-77-9 | Methylenedianiline, 4,4- | 4.9571e-05 | 6.5589e-05 | 0.00010308 | 0.00014582 | 0.00018257 | 0.00034614 | 0.00042763 | 0.00061462 | 0.00084604 | 0.0014198 | 0.0020157 | 0.0026737 | 0.0033466 | 0.0040881 | 0.0048356 | 0.0056989 | 0.0065643 | 0.007638 | 0.0086593 | 0.0094261 | 0.010451 | 0.011501 | 0.013237 | 0.0136 | 0.015155 | 0.015991 | 0.017301 | 0.019957 | 0.022538 | 0.025278 | 0.028282 | 0.031363 | 0.035462 | 0.037743 | 0.041058 | 0.04455 | 0.048237
90-94-8 | Michler's ketone | 0.26531 | 0.35104 | 0.55172 | 0.78046 | 0.97713 | 1.8526 | 2.2887 | 3.2895 | 4.5281 | 7.5988 | 10.7884 | 14.3102 | 17.9112 | 21.8798 | 25.8809 | 30.5012 | 35.133 | 40.8796 | 46.3456 | 50.4497 | 55.9326 | 61.5551 | 70.8458 | 72.7888 | 81.1117 | 85.5836 | 92.5959 | 106.8126 | 120.6244 | 135.2931 | 151.3711 | 167.8602 | 189.7979 | 202.0033 | 219.7461 | 238.4361 | 258.1681
2385-85-5 | Mirex | 0.00037004 | 0.00048961 | 0.00076951 | 0.0010885 | 0.0013628 | 0.0025839 | 0.0031922 | 0.004588 | 0.0063155 | 0.010598 | 0.015047 | 0.019959 | 0.024981 | 0.030517 | 0.036097 | 0.042541 | 0.049001 | 0.057016 | 0.06464 | 0.070364 | 0.078011 | 0.085853 | 0.098811 | 0.10152 | 0.11313 | 0.11937 | 0.12915 | 0.14898 | 0.16824 | 0.1887 | 0.21112 | 0.23412 | 0.26472 | 0.28174 | 0.30649 | 0.33256 | 0.36008
#REF! | #REF! | 0.62837 | 0.83141 | 1.3067 | 1.8485 | 2.3142 | 4.3877 | 5.4207 | 7.791 | 10.7244 | 17.9971 | 25.5515 | 33.8925 | 42.4213 | 51.8205 | 61.2969 | 72.2398 | 83.2096 | 96.8201 | 109.766 | 119.486 | 132.472 | 145.7885 | 167.7928 | 172.3946 | 192.1066 | 202.698 | 219.3061 | 252.9773 | 285.6894 | 320.4311 | 358.5104 | 397.5637 | 449.5214 | 478.429 | 520.4514 | 564.7172 | 611.4507
684-93-5 | N-Nitroso-N-methylurea | 0.00097746 | 0.0012933 | 0.0020327 | 0.0028754 | 0.0035999 | 0.0068253 | 0.0084321 | 0.012119 | 0.016682 | 0.027996 | 0.039747 | 0.052722 | 0.065989 | 0.08061 | 0.095351 | 0.11237 | 0.12944 | 0.15061 | 0.17075 | 0.18587 | 0.20607 | 0.22678 | 0.26101 | 0.26817 | 0.29883 | 0.31531 | 0.34114 | 0.39352 | 0.44441 | 0.49845 | 0.55768 | 0.61843 | 0.69926 | 0.74422 | 0.80959 | 0.87845 | 0.95115
924-16-3 | N-Nitrosodi-n-butylamine | 0.00097746 | 0.0012933 | 0.0020327 | 0.0028754 | 0.0035999 | 0.0068253 | 0.0084321 | 0.012119 | 0.016682 | 0.027996 | 0.039747 | 0.052722 | 0.065989 | 0.08061 | 0.095351 | 0.11237 | 0.12944 | 0.15061 | 0.17075 | 0.18587 | 0.20607 | 0.22678 | 0.26101 | 0.26817 | 0.29883 | 0.31531 | 0.34114 | 0.39352 | 0.44441 | 0.49845 | 0.55768 | 0.61843 | 0.69926 | 0.74422 | 0.80959 | 0.87845 | 0.95115
55-18-5 | N-Nitrosodiethylamine | 0.00097746 | 0.0012933 | 0.0020327 | 0.0028754 | 0.0035999 | 0.0068253 | 0.0084321 | 0.012119 | 0.016682 | 0.027996 | 0.039747 | 0.052722 | 0.065989 | 0.08061 | 0.095351 | 0.11237 | 0.12944 | 0.15061 | 0.17075 | 0.18587 | 0.20607 | 0.22678 | 0.26101 | 0.26817 | 0.29883 | 0.31531 | 0.34114 | 0.39352 | 0.44441 | 0.49845 | 0.55768 | 0.61843 | 0.69926 | 0.74422 | 0.80959 | 0.87845 | 0.95115
62-75-9 | N-Nitrosodimethylamine | 0.00097746 | 0.0012933 | 0.0020327 | 0.0028754 | 0.0035999 | 0.0068253 | 0.0084321 | 0.012119 | 0.016682 | 0.027996 | 0.039747 | 0.052722 | 0.065989 | 0.08061 | 0.095351 | 0.11237 | 0.12944 | 0.15061 | 0.17075 | 0.18587 | 0.20607 | 0.22678 | 0.26101 | 0.26817 | 0.29883 | 0.31531 | 0.34114 | 0.39352 | 0.44441 | 0.49845 | 0.55768 | 0.61843 | 0.69926 | 0.74422 | 0.80959 | 0.87845 | 0.95115
86-30-6 | N-Nitrosodiphenylamine | 0.00097746 | 0.0012933 | 0.0020327 | 0.0028754 | 0.0035999 | 0.0068253 | 0.0084321 | 0.012119 | 0.016682 | 0.027996 | 0.039747 | 0.052722 | 0.065989 | 0.08061 | 0.095351 | 0.11237 | 0.12944 | 0.15061 | 0.17075 | 0.18587 | 0.20607 | 0.22678 | 0.26101 | 0.26817 | 0.29883 | 0.31531 | 0.34114 | 0.39352 | 0.44441 | 0.49845 | 0.55768 | 0.61843 | 0.69926 | 0.74422 | 0.80959 | 0.87845 | 0.95115
59-89-2 | N-Nitrosomorpholine | 0.00097746 | 0.0012933 | 0.0020327 | 0.0028754 | 0.0035999 | 0.0068253 | 0.0084321 | 0.012119 | 0.016682 | 0.027996 | 0.039747 | 0.052722 | 0.065989 | 0.08061 | 0.095351 | 0.11237 | 0.12944 | 0.15061 | 0.17075 | 0.18587 | 0.20607 | 0.22678 | 0.26101 | 0.26817 | 0.29883 | 0.31531 | 0.34114 | 0.39352 | 0.44441 | 0.49845 | 0.55768 | 0.61843 | 0.69926 | 0.74422 | 0.80959 | 0.87845 | 0.95115
91-20-3 | Naphthalene | 0.0013964 | 0.0018476 | 0.0029038 | 0.0041077 | 0.0051428 | 0.0097504 | 0.012046 | 0.017313 | 0.023832 | 0.039994 | 0.056781 | 0.075317 | 0.09427 | 0.11516 | 0.13622 | 0.16053 | 0.18491 | 0.21516 | 0.24392 | 0.26552 | 0.29438 | 0.32397 | 0.37287 | 0.3831 | 0.4269 | 0.45044 | 0.48735 | 0.56217 | 0.63487 | 0.71207 | 0.79669 | 0.88347 | 0.99894 | 1.0632 | 1.1566 | 1.2549 | 1.3588
7440-02-0 | Nickel | 0.00097746 | 0.0012933 | 0.0020327 | 0.0028754 | 0.0035999 | 0.0068253 | 0.0084321 | 0.012119 | 0.016682 | 0.027996 | 0.039747 | 0.052722 | 0.065989 | 0.08061 | 0.095351 | 0.11237 | 0.12944 | 0.15061 | 0.17075 | 0.18587 | 0.20607 | 0.22678 | 0.26101 | 0.26817 | 0.29883 | 0.31531 | 0.34114 | 0.39352 | 0.44441 | 0.49845 | 0.55768 | 0.61843 | 0.69926 | 0.74422 | 0.80959 | 0.87845 | 0.95115
373-02-4 | Nickel Acetate | 0.00097746 | 0.0012933 | 0.0020327 | 0.0028754 | 0.0035999 | 0.0068253 | 0.0084321 | 0.012119 | 0.016682 | 0.027996 | 0.039747 | 0.052722 | 0.065989 | 0.08061 | 0.095351 | 0.11237 | 0.12944 | 0.15061 | 0.17075 | 0.18587 | 0.20607 | 0.22678 | 0.26101 | 0.26817 | 0.29883 | 0.31531 | 0.34114 | 0.39352 | 0.44441 | 0.49845 | 0.55768 | 0.61843 | 0.69926 | 0.74422 | 0.80959 | 0.87845 | 0.95115
3333-67-3 | Nickel Carbonate | 0.00097746 | 0.0012933 | 0.0020327 | 0.0028754 | 0.0035999 | 0.0068253 | 0.0084321 | 0.012119 | 0.016682 | 0.027996 | 0.039747 | 0.052722 | 0.065989 | 0.08061 | 0.095351 | 0.11237 | 0.12944 | 0.15061 | 0.17075 | 0.18587 | 0.20607 | 0.22678 | 0.26101 | 0.26817 | 0.29883 | 0.31531 | 0.34114 | 0.39352 | 0.44441 | 0.49845 | 0.55768 | 0.61843 | 0.69926 | 0.74422 | 0.80959 | 0.87845 | 0.95115
13463-39-3 | Nickel Carbonyl | 0.018851 | 0.024942 | 0.039201 | 0.055454 | 0.069427 | 0.13163 | 0.16262 | 0.23373 | 0.32173 | 0.53991 | 0.76655 | 1.0168 | 1.2726 | 1.5546 | 1.8389 | 2.1672 | 2.4963 | 2.9046 | 3.293 | 3.5846 | 3.9742 | 4.3737 | 5.0338 | 5.1718 | 5.7632 | 6.0809 | 6.5792 | 7.5893 | 8.5707 | 9.6129 | 10.7553 | 11.9269 | 13.4856 | 14.3529 | 15.6135 | 16.9415 | 18.3435
NICKEL-COMPS | Nickel Compounds | 0.017455 | 0.023095 | 0.036298 | 0.051346 | 0.064285 | 0.12188 | 0.15057 | 0.21642 | 0.2979 | 0.49992 | 0.70976 | 0.94146 | 1.1784 | 1.4395 | 1.7027 | 2.0067 | 2.3114 | 2.6894 | 3.0491 | 3.3191 | 3.6798 | 4.0497 | 4.6609 | 4.7887 | 5.3363 | 5.6305 | 6.0918 | 7.0271 | 7.9358 | 8.9009 | 9.9586 | 11.0434 | 12.4867 | 13.2897 | 14.457 | 15.6866 | 16.9847
12054-48-7 | Nickel Hydroxide | 6.3465e-05 | 8.3972e-05 | 0.00013198 | 0.00018669 | 0.00023374 | 0.00044316 | 0.00054749 | 0.00078689 | 0.0010832 | 0.0018177 | 0.0025807 | 0.0034231 | 0.0042846 | 0.0052339 | 0.006191 | 0.0072962 | 0.0084042 | 0.0097788 | 0.011086 | 0.012068 | 0.01338 | 0.014725 | 0.016947 | 0.017412 | 0.019403 | 0.020472 | 0.02215 | 0.025551 | 0.028855 | 0.032364 | 0.03621 | 0.040154 | 0.045402 | 0.048321 | 0.052566 | 0.057036 | 0.061757
1313-99-1 | Nickel oxide | 0.030356 | 0.040165 | 0.063126 | 0.089297 | 0.1118 | 0.21197 | 0.26187 | 0.37638 | 0.51809 | 0.86943 | 1.2344 | 1.6373 | 2.0493 | 2.5034 | 2.9612 | 3.4898 | 4.0198 | 4.6773 | 5.3027 | 5.7723 | 6.3996 | 7.0429 | 8.1059 | 8.3282 | 9.2805 | 9.7922 | 10.5945 | 12.2211 | 13.8014 | 15.4798 | 17.3193 | 19.206 | 21.716 | 23.1125 | 25.1426 | 27.281 | 29.5387
--- | Nickel refinery dust | 0.063465 | 0.083972 | 0.13198 | 0.18669 | 0.23374 | 0.44316 | 0.54749 | 0.78689 | 1.0832 | 1.8177 | 2.5807 | 3.4231 | 4.2846 | 5.2339 | 6.191 | 7.2962 | 8.4042 | 9.7788 | 11.0864 | 12.0681 | 13.3797 | 14.7246 | 16.9471 | 17.4119 | 19.4028 | 20.4725 | 22.1499 | 25.5507 | 28.8546 | 32.3635 | 36.2095 | 40.1539 | 45.4017 | 48.3213 | 52.5656 | 57.0364 | 61.7565
12035-72-2 | Nickel Subsulfide (NI3S2) | 1.3964 | 1.8476 | 2.9038 | 4.1077 | 5.1428 | 9.7504 | 12.0459 | 17.3133 | 23.832 | 39.9936 | 56.7811 | 75.3167 | 94.2696 | 115.1567 | 136.2153 | 160.5328 | 184.9103 | 215.1557 | 243.9244 | 265.5245 | 294.3821 | 323.9743 | 372.8729 | 383.0991 | 426.9036 | 450.44 | 487.3469 | 562.1718 | 634.8654 | 712.0692 | 796.6898 | 883.4749 | 998.9365 | 1063.1754 | 1156.5587 | 1254.927 | 1358.7793
1271-28-9 | Nickelocene | 0.0063465 | 0.0083972 | 0.013198 | 0.018669 | 0.023374 | 0.044316 | 0.054749 | 0.078689 | 0.10832 | 0.18177 | 0.25807 | 0.34231 | 0.42846 | 0.52339 | 0.6191 | 0.72962 | 0.84042 | 0.97788 | 1.1086 | 1.2068 | 1.338 | 1.4725 | 1.6947 | 1.7412 | 1.9403 | 2.0472 | 2.215 | 2.5551 | 2.8855 | 3.2364 | 3.621 | 4.0154 | 4.5402 | 4.8321 | 5.2566 | 5.7036 | 6.1757
7697-37-2 | Nitric acid | 0.0063465 | 0.0083972 | 0.013198 | 0.018669 | 0.023374 | 0.044316 | 0.054749 | 0.078689 | 0.10832 | 0.18177 | 0.25807 | 0.34231 | 0.42846 | 0.52339 | 0.6191 | 0.72962 | 0.84042 | 0.97788 | 1.1086 | 1.2068 | 1.338 | 1.4725 | 1.6947 | 1.7412 | 1.9403 | 2.0472 | 2.215 | 2.5551 | 2.8855 | 3.2364 | 3.621 | 4.0154 | 4.5402 | 4.8321 | 5.2566 | 5.7036 | 6.1757
602-87-9 | Nitroacenaphthene, 5- | 0.11171 | 0.14781 | 0.2323 | 0.32861 | 0.41142 | 0.78003 | 0.96367 | 1.3851 | 1.9066 | 3.1995 | 4.5425 | 6.0253 | 7.5416 | 9.2125 | 10.8972 | 12.8426 | 14.7928 | 17.2125 | 19.514 | 21.242 | 23.5506 | 25.9179 | 29.8298 | 30.6479 | 34.1523 | 36.0352 | 38.9878 | 44.9737 | 50.7892 | 56.9655 | 63.7352 | 70.678 | 79.9149 | 85.054 | 92.5247 | 100.3942 | 108.7023
98-95-3 | Nitrobenzene | 5.8182e-06 | 7.6982e-06 | 1.2099e-05 | 1.7115e-05 | 2.1428e-05 | 4.0627e-05 | 5.0191e-05 | 7.2139e-05 | 9.93e-05 | 0.00016664 | 0.00023659 | 0.00031382 | 0.00039279 | 0.00047982 | 0.00056756 | 0.00066889 | 0.00077046 | 0.00089648 | 0.0010164 | 0.0011064 | 0.0012266 | 0.0013499 | 0.0015536 | 0.0015962 | 0.0017788 | 0.0018768 | 0.0020306 | 0.0023424 | 0.0026453 | 0.002967 | 0.0033195 | 0.0036811 | 0.0041622 | 0.0044299 | 0.004819 | 0.0052289 | 0.0056616
7496-02-8 | Nitrochrysene, 6- | 5.8182e-06 | 7.6982e-06 | 1.2099e-05 | 1.7115e-05 | 2.1428e-05 | 4.0627e-05 | 5.0191e-05 | 7.2139e-05 | 9.93e-05 | 0.00016664 | 0.00023659 | 0.00031382 | 0.00039279 | 0.00047982 | 0.00056756 | 0.00066889 | 0.00077046 | 0.00089648 | 0.0010164 | 0.0011064 | 0.0012266 | 0.0013499 | 0.0015536 | 0.0015962 | 0.0017788 | 0.0018768 | 0.0020306 | 0.0023424 | 0.0026453 | 0.002967 | 0.0033195 | 0.0036811 | 0.0041622 | 0.0044299 | 0.004819 | 0.0052289 | 0.0056616
1836-75-5 | Nitrofen | 0.00062837 | 0.00083141 | 0.0013067 | 0.0018485 | 0.0023142 | 0.0043877 | 0.0054207 | 0.007791 | 0.010724 | 0.017997 | 0.025552 | 0.033893 | 0.042421 | 0.051821 | 0.061297 | 0.07224 | 0.08321 | 0.09682 | 0.10977 | 0.11949 | 0.13247 | 0.14579 | 0.16779 | 0.17239 | 0.19211 | 0.2027 | 0.21931 | 0.25298 | 0.28569 | 0.32043 | 0.35851 | 0.39756 | 0.44952 | 0.47843 | 0.52045 | 0.56472 | 0.61145
607-57-8 | Nitrofluorene, 2- | 0.00062837 | 0.00083141 | 0.0013067 | 0.0018485 | 0.0023142 | 0.0043877 | 0.0054207 | 0.007791 | 0.010724 | 0.017997 | 0.025552 | 0.033893 | 0.042421 | 0.051821 | 0.061297 | 0.07224 | 0.08321 | 0.09682 | 0.10977 | 0.11949 | 0.13247 | 0.14579 | 0.16779 | 0.17239 | 0.19211 | 0.2027 | 0.21931 | 0.25298 | 0.28569 | 0.32043 | 0.35851 | 0.39756 | 0.44952 | 0.47843 | 0.52045 | 0.56472 | 0.61145
79-46-9 | Nitropropane, 2- | 0.00062837 | 0.00083141 | 0.0013067 | 0.0018485 | 0.0023142 | 0.0043877 | 0.0054207 | 0.007791 | 0.010724 | 0.017997 | 0.025552 | 0.033893 | 0.042421 | 0.051821 | 0.061297 | 0.07224 | 0.08321 | 0.09682 | 0.10977 | 0.11949 | 0.13247 | 0.14579 | 0.16779 | 0.17239 | 0.19211 | 0.2027 | 0.21931 | 0.25298 | 0.28569 | 0.32043 | 0.35851 | 0.39756 | 0.44952 | 0.47843 | 0.52045 | 0.56472 | 0.61145
5522-43-0 | Nitropyrene, 1- | 1.8153e-07 | 2.4018e-07 | 3.7749e-07 | 5.34e-07 | 6.6856e-07 | 1.2676e-06 | 1.566e-06 | 2.2507e-06 | 3.0982e-06 | 5.1992e-06 | 7.3815e-06 | 9.7912e-06 | 1.2255e-05 | 1.497e-05 | 1.7708e-05 | 2.0869e-05 | 2.4038e-05 | 2.797e-05 | 3.171e-05 | 3.4518e-05 | 3.827e-05 | 4.2117e-05 | 4.8473e-05 | 4.9803e-05 | 5.5497e-05 | 5.8557e-05 | 6.3355e-05 | 7.3082e-05 | 8.2532e-05 | 9.2569e-05 | 0.00010357 | 0.00011485 | 0.00012986 | 0.00013821 | 0.00015035 | 0.00016314 | 0.00017664
57835-92-4 | Nitropyrene, 4- | 0.00062837 | 0.00083141 | 0.0013067 | 0.0018485 | 0.0023142 | 0.0043877 | 0.0054207 | 0.007791 | 0.010724 | 0.017997 | 0.025552 | 0.033893 | 0.042421 | 0.051821 | 0.061297 | 0.07224 | 0.08321 | 0.09682 | 0.10977 | 0.11949 | 0.13247 | 0.14579 | 0.16779 | 0.17239 | 0.19211 | 0.2027 | 0.21931 | 0.25298 | 0.28569 | 0.32043 | 0.35851 | 0.39756 | 0.44952 | 0.47843 | 0.52045 | 0.56472 | 0.61145
156-10-5 | Nitrosodiphenylamine, p- | 0.00062837 | 0.00083141 | 0.0013067 | 0.0018485 | 0.0023142 | 0.0043877 | 0.0054207 | 0.007791 | 0.010724 | 0.017997 | 0.025552 | 0.033893 | 0.042421 | 0.051821 | 0.061297 | 0.07224 | 0.08321 | 0.09682 | 0.10977 | 0.11949 | 0.13247 | 0.14579 | 0.16779 | 0.17239 | 0.19211 | 0.2027 | 0.21931 | 0.25298 | 0.28569 | 0.32043 | 0.35851 | 0.39756 | 0.44952 | 0.47843 | 0.52045 | 0.56472 | 0.61145
3268-87-9 | Octachlorodibenzo-p-dioxin, 1,2,3,4,6,7,8,9- | 0.00062837 | 0.00083141 | 0.0013067 | 0.0018485 | 0.0023142 | 0.0043877 | 0.0054207 | 0.007791 | 0.010724 | 0.017997 | 0.025552 | 0.033893 | 0.042421 | 0.051821 | 0.061297 | 0.07224 | 0.08321 | 0.09682 | 0.10977 | 0.11949 | 0.13247 | 0.14579 | 0.16779 | 0.17239 | 0.19211 | 0.2027 | 0.21931 | 0.25298 | 0.28569 | 0.32043 | 0.35851 | 0.39756 | 0.44952 | 0.47843 | 0.52045 | 0.56472 | 0.61145
39001-02-0 | Octachlorodibenzofuran, 1,2,3,4,6,7,8,9- | 6.3465e-07 | 8.3972e-07 | 1.3198e-06 | 1.8669e-06 | 2.3374e-06 | 4.4316e-06 | 5.4749e-06 | 7.8689e-06 | 1.0832e-05 | 1.8177e-05 | 2.5807e-05 | 3.4231e-05 | 4.2846e-05 | 5.2339e-05 | 6.191e-05 | 7.2962e-05 | 8.4042e-05 | 9.7788e-05 | 0.00011086 | 0.00012068 | 0.0001338 | 0.00014725 | 0.00016947 | 0.00017412 | 0.00019403 | 0.00020472 | 0.0002215 | 0.00025551 | 0.00028855 | 0.00032364 | 0.0003621 | 0.00040154 | 0.00045402 | 0.00048321 | 0.00052566 | 0.00057036 | 0.00061757
74472-37-0 | PCB 114 (2,3,4,4,5 Pentachlorobiphenyl) | 0.00062837 | 0.00083141 | 0.0013067 | 0.0018485 | 0.0023142 | 0.0043877 | 0.0054207 | 0.007791 | 0.010724 | 0.017997 | 0.025552 | 0.033893 | 0.042421 | 0.051821 | 0.061297 | 0.07224 | 0.08321 | 0.09682 | 0.10977 | 0.11949 | 0.13247 | 0.14579 | 0.16779 | 0.17239 | 0.19211 | 0.2027 | 0.21931 | 0.25298 | 0.28569 | 0.32043 | 0.35851 | 0.39756 | 0.44952 | 0.47843 | 0.52045 | 0.56472 | 0.61145
31508-00-6 | PCB 118 (2,3,4,4,5 Pentachlorobiphenyl) | 0.00018153 | 0.00024018 | 0.00037749 | 0.000534 | 0.00066856 | 0.0012676 | 0.001566 | 0.0022507 | 0.0030982 | 0.0051992 | 0.0073815 | 0.0097912 | 0.012255 | 0.01497 | 0.017708 | 0.020869 | 0.024038 | 0.02797 | 0.03171 | 0.034518 | 0.03827 | 0.042117 | 0.048473 | 0.049803 | 0.055497 | 0.058557 | 0.063355 | 0.073082 | 0.082532 | 0.092569 | 0.10357 | 0.11485 | 0.12986 | 0.13821 | 0.15035 | 0.16314 | 0.17664
65510-44-3 | PCB 123 (2,3,4,4,5 Pentachlorobiphenyl) | 6.3465e-05 | 8.3972e-05 | 0.00013198 | 0.00018669 | 0.00023374 | 0.00044316 | 0.00054749 | 0.00078689 | 0.0010832 | 0.0018177 | 0.0025807 | 0.0034231 | 0.0042846 | 0.0052339 | 0.006191 | 0.0072962 | 0.0084042 | 0.0097788 | 0.011086 | 0.012068 | 0.01338 | 0.014725 | 0.016947 | 0.017412 | 0.019403 | 0.020472 | 0.02215 | 0.025551 | 0.028855 | 0.032364 | 0.03621 | 0.040154 | 0.045402 | 0.048321 | 0.052566 | 0.057036 | 0.061757
57465-28-8 | PCB 126 (3,3,4,4,5 Pentachlorobiphenyl) | 0.00062837 | 0.00083141 | 0.0013067 | 0.0018485 | 0.0023142 | 0.0043877 | 0.0054207 | 0.007791 | 0.010724 | 0.017997 | 0.025552 | 0.033893 | 0.042421 | 0.051821 | 0.061297 | 0.07224 | 0.08321 | 0.09682 | 0.10977 | 0.11949 | 0.13247 | 0.14579 | 0.16779 | 0.17239 | 0.19211 | 0.2027 | 0.21931 | 0.25298 | 0.28569 | 0.32043 | 0.35851 | 0.39756 | 0.44952 | 0.47843 | 0.52045 | 0.56472 | 0.61145
38380-08-4 | PCB 156 (2,3,3,4,4,5 Hexachlorobiphenyl) | 1.7455e-09 | 2.3095e-09 | 3.6298e-09 | 5.1346e-09 | 6.4285e-09 | 1.2188e-08 | 1.5057e-08 | 2.1642e-08 | 2.979e-08 | 4.9992e-08 | 7.0976e-08 | 9.4146e-08 | 1.1784e-07 | 1.4395e-07 | 1.7027e-07 | 2.0067e-07 | 2.3114e-07 | 2.6894e-07 | 3.0491e-07 | 3.3191e-07 | 3.6798e-07 | 4.0497e-07 | 4.6609e-07 | 4.7887e-07 | 5.3363e-07 | 5.6305e-07 | 6.0918e-07 | 7.0271e-07 | 7.9358e-07 | 8.9009e-07 | 9.9586e-07 | 1.1043e-06 | 1.2487e-06 | 1.329e-06 | 1.4457e-06 | 1.5687e-06 | 1.6985e-06
69782-90-7 | PCB 157 (2,3,3,4,4,5 Hexachlorobiphenyl) | #REF! | #REF! | #REF! | #REF! | #REF! | #REF! | #REF! | #REF! | #REF! | #REF! | #REF! | #REF! | #REF! | #REF! | #REF! | #REF! | #REF! | #REF! | #REF! | #REF! | #REF! | #REF! | #REF! | #REF! | #REF! | #REF! | #REF! | #REF! | #REF! | #REF! | #REF! | #REF! | #REF! | #REF! | #REF! | #REF! | #REF!
52663-72-6 | PCB 167 (2,3,4,4,5,5 Hexachlorobiphenyl) | 5.8182e-08 | 7.6982e-08 | 1.2099e-07 | 1.7115e-07 | 2.1428e-07 | 4.0627e-07 | 5.0191e-07 | 7.2139e-07 | 9.93e-07 | 1.6664e-06 | 2.3659e-06 | 3.1382e-06 | 3.9279e-06 | 4.7982e-06 | 5.6756e-06 | 6.6889e-06 | 7.7046e-06 | 8.9648e-06 | 1.0164e-05 | 1.1064e-05 | 1.2266e-05 | 1.3499e-05 | 1.5536e-05 | 1.5962e-05 | 1.7788e-05 | 1.8768e-05 | 2.0306e-05 | 2.3424e-05 | 2.6453e-05 | 2.967e-05 | 3.3195e-05 | 3.6811e-05 | 4.1622e-05 | 4.4299e-05 | 4.819e-05 | 5.2289e-05 | 5.6616e-05
32774-16-6 | PCB 169 (3,3,4,4,5,5 Hexachlorobiphenyl) | 5.8182e-09 | 7.6982e-09 | 1.2099e-08 | 1.7115e-08 | 2.1428e-08 | 4.0627e-08 | 5.0191e-08 | 7.2139e-08 | 9.93e-08 | 1.6664e-07 | 2.3659e-07 | 3.1382e-07 | 3.9279e-07 | 4.7982e-07 | 5.6756e-07 | 6.6889e-07 | 7.7046e-07 | 8.9648e-07 | 1.0164e-06 | 1.1064e-06 | 1.2266e-06 | 1.3499e-06 | 1.5536e-06 | 1.5962e-06 | 1.7788e-06 | 1.8768e-06 | 2.0306e-06 | 2.3424e-06 | 2.6453e-06 | 2.967e-06 | 3.3195e-06 | 3.6811e-06 | 4.1622e-06 | 4.4299e-06 | 4.819e-06 | 5.2289e-06 | 5.6616e-06
39635-31-9 | PCB 189 (2,3,3,4,4,5,5 Heptachlorobiphenyl) | #REF! | #REF! | #REF! | #REF! | #REF! | #REF! | #REF! | #REF! | #REF! | #REF! | #REF! | #REF! | #REF! | #REF! | #REF! | #REF! | #REF! | #REF! | #REF! | #REF! | #REF! | #REF! | #REF! | #REF! | #REF! | #REF! | #REF! | #REF! | #REF! | #REF! | #REF! | #REF! | #REF! | #REF! | #REF! | #REF! | #REF!
32598-13-3 | PCB 77 (3,3,4,4-Tetrachlorobiphenyl) | 0.13684 | 0.18106 | 0.28457 | 0.40255 | 0.50399 | 0.95554 | 1.1805 | 1.6967 | 2.3355 | 3.9194 | 5.5645 | 7.381 | 9.2384 | 11.2854 | 13.3491 | 15.7322 | 18.1212 | 21.0853 | 23.9046 | 26.0214 | 28.8494 | 31.7495 | 36.5415 | 37.5437 | 41.8365 | 44.1431 | 47.76 | 55.0928 | 62.2168 | 69.7828 | 78.0756 | 86.5805 | 97.8958 | 104.1912 | 113.3427 | 122.9829 | 133.1604
70362-50-4 | PCB 81 (3,4,4,5 Tetrachlorobiphenyl) | 0.020946 | 0.027714 | 0.043557 | 0.061615 | 0.077142 | 0.14626 | 0.18069 | 0.2597 | 0.35748 | 0.5999 | 0.85172 | 1.1298 | 1.414 | 1.7274 | 2.0432 | 2.408 | 2.7737 | 3.2273 | 3.6589 | 3.9829 | 4.4157 | 4.8596 | 5.5931 | 5.7465 | 6.4036 | 6.7566 | 7.3102 | 8.4326 | 9.523 | 10.681 | 11.9503 | 13.2521 | 14.984 | 15.9476 | 17.3484 | 18.8239 | 20.3817
32598-14-4 | PCB 105 (2,3,3,4,4 Pentachlorobiphenyl) | 0.69818 | 0.92379 | 1.4519 | 2.0538 | 2.5714 | 4.8752 | 6.023 | 8.6567 | 11.916 | 19.9968 | 28.3906 | 37.6584 | 47.1348 | 57.5783 | 68.1076 | 80.2664 | 92.4552 | 107.5778 | 121.9622 | 132.7622 | 147.1911 | 161.9872 | 186.4364 | 191.5495 | 213.4518 | 225.22 | 243.6735 | 281.0859 | 317.4327 | 356.0346 | 398.3449 | 441.7374 | 499.4683 | 531.5877 | 578.2793 | 627.4635 | 679.3896
40321-76-4 | Pentachlorodibenzo-p-dioxin, 1,2,3,7,8- | 0.0023738 | 0.0031409 | 0.0049365 | 0.006983 | 0.0087427 | 0.016576 | 0.020478 | 0.029433 | 0.040514 | 0.067989 | 0.096528 | 0.12804 | 0.16026 | 0.19577 | 0.23157 | 0.27291 | 0.31435 | 0.36576 | 0.41467 | 0.45139 | 0.50045 | 0.55076 | 0.63388 | 0.65127 | 0.72574 | 0.76575 | 0.82849 | 0.95569 | 1.0793 | 1.2105 | 1.3544 | 1.5019 | 1.6982 | 1.8074 | 1.9661 | 2.1334 | 2.3099
#REF! | #REF! | 0.034909 | 0.046189 | 0.072595 | 0.10269 | 0.12857 | 0.24376 | 0.30115 | 0.43283 | 0.5958 | 0.99984 | 1.4195 | 1.8829 | 2.3567 | 2.8789 | 3.4054 | 4.0133 | 4.6228 | 5.3789 | 6.0981 | 6.6381 | 7.3596 | 8.0994 | 9.3218 | 9.5775 | 10.6726 | 11.261 | 12.1837 | 14.0543 | 15.8716 | 17.8017 | 19.9172 | 22.0869 | 24.9734 | 26.5794 | 28.914 | 31.3732 | 33.9695
57117-41-6 | Pentachlorodibenzofuran, 1,2,3,7,8- | 0.0043986 | 0.0058199 | 0.009147 | 0.012939 | 0.0162 | 0.030714 | 0.037945 | 0.054537 | 0.075071 | 0.12598 | 0.17886 | 0.23725 | 0.29695 | 0.36274 | 0.42908 | 0.50568 | 0.58247 | 0.67774 | 0.76836 | 0.8364 | 0.9273 | 1.0205 | 1.1745 | 1.2068 | 1.3447 | 1.4189 | 1.5351 | 1.7708 | 1.9998 | 2.243 | 2.5096 | 2.7829 | 3.1467 | 3.349 | 3.6432 | 3.953 | 4.2802
57117-31-4 | Pentachlorodibenzofuran, 2,3,4,7,8- | 0.000768 | 0.0010162 | 0.0015971 | 0.0022592 | 0.0028285 | 0.0053627 | 0.0066253 | 0.0095223 | 0.013108 | 0.021996 | 0.03123 | 0.041424 | 0.051848 | 0.063336 | 0.074918 | 0.088293 | 0.1017 | 0.11834 | 0.13416 | 0.14604 | 0.16191 | 0.17819 | 0.20508 | 0.2107 | 0.2348 | 0.24774 | 0.26804 | 0.30919 | 0.34918 | 0.39164 | 0.43818 | 0.48591 | 0.54942 | 0.58475 | 0.63611 | 0.69021 | 0.74733
#REF! | #REF! | 13.9637 | 18.4758 | 29.038 | 41.0767 | 51.4277 | 97.5043 | 120.4591 | 173.1333 | 238.3201 | 399.9357 | 567.8112 | 753.1671 | 942.6964 | 1151.5669 | 1362.1527 | 1605.3284 | 1849.1031 | 2151.5568 | 2439.2439 | 2655.2448 | 2943.8212 | 3239.7433 | 3728.7287 | 3830.9909 | 4269.0355 | 4504.3996 | 4873.4692 | 5621.7182 | 6348.6538 | 7120.6919 | 7966.8976 | 8834.7489 | 9989.3654 | 10631.7545 | 11565.5866 | 12549.2704 | 13587.793
87-86-5 | Pentachlorophenol | 0.020946 | 0.027714 | 0.043557 | 0.061615 | 0.077142 | 0.14626 | 0.18069 | 0.2597 | 0.35748 | 0.5999 | 0.85172 | 1.1298 | 1.414 | 1.7274 | 2.0432 | 2.408 | 2.7737 | 3.2273 | 3.6589 | 3.9829 | 4.4157 | 4.8596 | 5.5931 | 5.7465 | 6.4036 | 6.7566 | 7.3102 | 8.4326 | 9.523 | 10.681 | 11.9503 | 13.2521 | 14.984 | 15.9476 | 17.3484 | 18.8239 | 20.3817
375-73-5 | Perfluorobutane sulfonic acid (PFBS) | 0.020946 | 0.027714 | 0.043557 | 0.061615 | 0.077142 | 0.14626 | 0.18069 | 0.2597 | 0.35748 | 0.5999 | 0.85172 | 1.1298 | 1.414 | 1.7274 | 2.0432 | 2.408 | 2.7737 | 3.2273 | 3.6589 | 3.9829 | 4.4157 | 4.8596 | 5.5931 | 5.7465 | 6.4036 | 6.7566 | 7.3102 | 8.4326 | 9.523 | 10.681 | 11.9503 | 13.2521 | 14.984 | 15.9476 | 17.3484 | 18.8239 | 20.3817
375-22-4 | Perfluorobutanoic acid (PFBA) | 0.69818 | 0.92379 | 1.4519 | 2.0538 | 2.5714 | 4.8752 | 6.023 | 8.6567 | 11.916 | 19.9968 | 28.3906 | 37.6584 | 47.1348 | 57.5783 | 68.1076 | 80.2664 | 92.4552 | 107.5778 | 121.9622 | 132.7622 | 147.1911 | 161.9872 | 186.4364 | 191.5495 | 213.4518 | 225.22 | 243.6735 | 281.0859 | 317.4327 | 356.0346 | 398.3449 | 441.7374 | 499.4683 | 531.5877 | 578.2793 | 627.4635 | 679.3896
355-46-4 | Perfluorohexanesulfonic acid (PFHxS) | 1.3964 | 1.8476 | 2.9038 | 4.1077 | 5.1428 | 9.7504 | 12.0459 | 17.3133 | 23.832 | 39.9936 | 56.7811 | 75.3167 | 94.2696 | 115.1567 | 136.2153 | 160.5328 | 184.9103 | 215.1557 | 243.9244 | 265.5245 | 294.3821 | 323.9743 | 372.8729 | 383.0991 | 426.9036 | 450.44 | 487.3469 | 562.1718 | 634.8654 | 712.0692 | 796.6898 | 883.4749 | 998.9365 | 1063.1754 | 1156.5587 | 1254.927 | 1358.7793
307-24-4 | Perfluorohexanoic acid (PFHxA) | 8.3782e-05 | 0.00011085 | 0.00017423 | 0.00024646 | 0.00030857 | 0.00058503 | 0.00072275 | 0.0010388 | 0.0014299 | 0.0023996 | 0.0034069 | 0.004519 | 0.0056562 | 0.0069094 | 0.0081729 | 0.009632 | 0.011095 | 0.012909 | 0.014635 | 0.015931 | 0.017663 | 0.019438 | 0.022372 | 0.022986 | 0.025614 | 0.027026 | 0.029241 | 0.03373 | 0.038092 | 0.042724 | 0.047801 | 0.053008 | 0.059936 | 0.063791 | 0.069394 | 0.075296 | 0.081527
335-67-1 | Perfluorooctanoic acid (PFOA) | 0.0069818 | 0.0092379 | 0.014519 | 0.020538 | 0.025714 | 0.048752 | 0.06023 | 0.086567 | 0.11916 | 0.19997 | 0.28391 | 0.37658 | 0.47135 | 0.57578 | 0.68108 | 0.80266 | 0.92455 | 1.0758 | 1.2196 | 1.3276 | 1.4719 | 1.6199 | 1.8644 | 1.9155 | 2.1345 | 2.2522 | 2.4367 | 2.8109 | 3.1743 | 3.5603 | 3.9834 | 4.4174 | 4.9947 | 5.3159 | 5.7828 | 6.2746 | 6.7939
1763-23-1 | Perfluorooctane sulfonic acid (PFOS) | #REF! | #REF! | #REF! | #REF! | #REF! | #REF! | #REF! | #REF! | #REF! | #REF! | #REF! | #REF! | #REF! | #REF! | #REF! | #REF! | #REF! | #REF! | #REF! | #REF! | #REF! | #REF! | #REF! | #REF! | #REF! | #REF! | #REF! | #REF! | #REF! | #REF! | #REF! | #REF! | #REF! | #REF! | #REF! | #REF! | #REF!
108-95-2 | Phenol | #REF! | #REF! | #REF! | #REF! | #REF! | #REF! | #REF! | #REF! | #REF! | #REF! | #REF! | #REF! | #REF! | #REF! | #REF! | #REF! | #REF! | #REF! | #REF! | #REF! | #REF! | #REF! | #REF! | #REF! | #REF! | #REF! | #REF! | #REF! | #REF! | #REF! | #REF! | #REF! | #REF! | #REF! | #REF! | #REF! | #REF!
75-44-5 | Phosgene | #REF! | #REF! | #REF! | #REF! | #REF! | #REF! | #REF! | #REF! | #REF! | #REF! | #REF! | #REF! | #REF! | #REF! | #REF! | #REF! | #REF! | #REF! | #REF! | #REF! | #REF! | #REF! | #REF! | #REF! | #REF! | #REF! | #REF! | #REF! | #REF! | #REF! | #REF! | #REF! | #REF! | #REF! | #REF! | #REF! | #REF!
7803-51-2 | Phosphine | #REF! | #REF! | #REF! | #REF! | #REF! | #REF! | #REF! | #REF! | #REF! | #REF! | #REF! | #REF! | #REF! | #REF! | #REF! | #REF! | #REF! | #REF! | #REF! | #REF! | #REF! | #REF! | #REF! | #REF! | #REF! | #REF! | #REF! | #REF! | #REF! | #REF! | #REF! | #REF! | #REF! | #REF! | #REF! | #REF! | #REF!
7664-38-2 | Phosphoric acid | 0.02304 | 0.030485 | 0.047913 | 0.067777 | 0.084856 | 0.16088 | 0.19876 | 0.28567 | 0.39323 | 0.65989 | 0.93689 | 1.2427 | 1.5554 | 1.9001 | 2.2476 | 2.6488 | 3.051 | 3.5501 | 4.0248 | 4.3812 | 4.8573 | 5.3456 | 6.1524 | 6.3211 | 7.0439 | 7.4323 | 8.0412 | 9.2758 | 10.4753 | 11.7491 | 13.1454 | 14.5773 | 16.4825 | 17.5424 | 19.0832 | 20.7063 | 22.4199
85-44-9 | Phthalic anhydride | 0.041891 | 0.055427 | 0.087114 | 0.12323 | 0.15428 | 0.29251 | 0.36138 | 0.5194 | 0.71496 | 1.1998 | 1.7034 | 2.2595 | 2.8281 | 3.4547 | 4.0865 | 4.816 | 5.5473 | 6.4547 | 7.3177 | 7.9657 | 8.8315 | 9.7192 | 11.1862 | 11.493 | 12.8071 | 13.5132 | 14.6204 | 16.8652 | 19.046 | 21.3621 | 23.9007 | 26.5042 | 29.9681 | 31.8953 | 34.6968 | 37.6478 | 40.7634
--- | Polybrominated Biphenyls | 0.53706 | 0.71061 | 1.1168 | 1.5799 | 1.978 | 3.7502 | 4.633 | 6.659 | 9.1662 | 15.3821 | 21.8389 | 28.968 | 36.2576 | 44.291 | 52.3905 | 61.7434 | 71.1193 | 82.7522 | 93.8171 | 102.1248 | 113.2239 | 124.6055 | 143.4126 | 147.3458 | 164.1937 | 173.2461 | 187.4411 | 216.2199 | 244.179 | 273.8728 | 306.4191 | 339.798 | 384.2064 | 408.9136 | 444.8303 | 482.6642 | 522.6074
1336-36-3 | Polychlorinated biphenyls (Aroclors unspeciated) | 0.00097746 | 0.0012933 | 0.0020327 | 0.0028754 | 0.0035999 | 0.0068253 | 0.0084321 | 0.012119 | 0.016682 | 0.027996 | 0.039747 | 0.052722 | 0.065989 | 0.08061 | 0.095351 | 0.11237 | 0.12944 | 0.15061 | 0.17075 | 0.18587 | 0.20607 | 0.22678 | 0.26101 | 0.26817 | 0.29883 | 0.31531 | 0.34114 | 0.39352 | 0.44441 | 0.49845 | 0.55768 | 0.61843 | 0.69926 | 0.74422 | 0.80959 | 0.87845 | 0.95115
#REF! | #REF! | 0.00017455 | 0.00023095 | 0.00036298 | 0.00051346 | 0.00064285 | 0.0012188 | 0.0015057 | 0.0021642 | 0.002979 | 0.0049992 | 0.0070976 | 0.0094146 | 0.011784 | 0.014395 | 0.017027 | 0.020067 | 0.023114 | 0.026894 | 0.030491 | 0.033191 | 0.036798 | 0.040497 | 0.046609 | 0.047887 | 0.053363 | 0.056305 | 0.060918 | 0.070271 | 0.079358 | 0.089009 | 0.099586 | 0.11043 | 0.12487 | 0.1329 | 0.14457 | 0.15687 | 0.16985
#REF! | #REF! | 0.55855 | 0.73903 | 1.1615 | 1.6431 | 2.0571 | 3.9002 | 4.8184 | 6.9253 | 9.5328 | 15.9974 | 22.7124 | 30.1267 | 37.7079 | 46.0627 | 54.4861 | 64.2131 | 73.9641 | 86.0623 | 97.5698 | 106.2098 | 117.7528 | 129.5897 | 149.1491 | 153.2396 | 170.7614 | 180.176 | 194.9388 | 224.8687 | 253.9462 | 284.8277 | 318.6759 | 353.39 | 399.5746 | 425.2702 | 462.6235 | 501.9708 | 543.5117
#REF! | #REF! | 209.4553 | 277.1363 | 435.5704 | 616.1511 | 771.4158 | 1462.5649 | 1806.8869 | 2597.0001 | 3574.8008 | 5999.0357 | 8517.1674 | 11297.5058 | 14140.4467 | 17273.5029 | 20432.2906 | 24079.9264 | 27736.5463 | 32273.3526 | 36588.6578 | 39828.6724 | 44157.3181 | 48596.1501 | 55930.9311 | 57464.8642 | 64035.5329 | 67565.9937 | 73102.0374 | 84325.7726 | 95229.8075 | 106810.3781 | 119503.4634 | 132521.2328 | 149840.4817 | 159476.3174 | 173483.7987 | 188239.0566 | 203816.8946
130498-29-2 | Polycyclic Aromatic Hydrocarbons (PAH) | 0.18851 | 0.24942 | 0.39201 | 0.55454 | 0.69427 | 1.3163 | 1.6262 | 2.3373 | 3.2173 | 5.3991 | 7.6655 | 10.1678 | 12.7264 | 15.5462 | 18.3891 | 21.6719 | 24.9629 | 29.046 | 32.9298 | 35.8458 | 39.7416 | 43.7365 | 50.3378 | 51.7184 | 57.632 | 60.8094 | 65.7918 | 75.8932 | 85.7068 | 96.1293 | 107.5531 | 119.2691 | 134.8564 | 143.5287 | 156.1354 | 169.4152 | 183.4352
POM-COMPS | Polycyclic Organic Matter (POM) | 139.6369 | 184.7575 | 290.3803 | 410.7674 | 514.2772 | 975.0433 | 1204.5913 | 1731.3334 | 2383.2005 | 3999.3572 | 5678.1116 | 7531.6705 | 9426.9644 | 11515.6686 | 13621.527 | 16053.2843 | 18491.0309 | 21515.5684 | 24392.4385 | 26552.4482 | 29438.2121 | 32397.4334 | 37287.2874 | 38309.9094 | 42690.3553 | 45043.9958 | 48734.6916 | 56217.1817 | 63486.5384 | 71206.9187 | 79668.9756 | 88347.4885 | 99893.6545 | 106317.5449 | 115655.8658 | 125492.7044 | 135877.9297
9016-87-9 | Polymeric diphenylmethane diisocyanate | 0.18851 | 0.24942 | 0.39201 | 0.55454 | 0.69427 | 1.3163 | 1.6262 | 2.3373 | 3.2173 | 5.3991 | 7.6655 | 10.1678 | 12.7264 | 15.5462 | 18.3891 | 21.6719 | 24.9629 | 29.046 | 32.9298 | 35.8458 | 39.7416 | 43.7365 | 50.3378 | 51.7184 | 57.632 | 60.8094 | 65.7918 | 75.8932 | 85.7068 | 96.1293 | 107.5531 | 119.2691 | 134.8564 | 143.5287 | 156.1354 | 169.4152 | 183.4352
3761-53-3 | Ponceau MX (C.I. Food Red 5) | 0.001145 | 0.001515 | 0.0023811 | 0.0033683 | 0.0042171 | 0.0079954 | 0.0098776 | 0.014197 | 0.019542 | 0.032795 | 0.046561 | 0.06176 | 0.077301 | 0.094428 | 0.1117 | 0.13164 | 0.15163 | 0.17643 | 0.20002 | 0.21773 | 0.24139 | 0.26566 | 0.30576 | 0.31414 | 0.35006 | 0.36936 | 0.39962 | 0.46098 | 0.52059 | 0.5839 | 0.65329 | 0.72445 | 0.81913 | 0.8718 | 0.94838 | 1.029 | 1.1142
1120-71-4 | Propane sultone, 1,3- | 1.3964 | 1.8476 | 2.9038 | 4.1077 | 5.1428 | 9.7504 | 12.0459 | 17.3133 | 23.832 | 39.9936 | 56.7811 | 75.3167 | 94.2696 | 115.1567 | 136.2153 | 160.5328 | 184.9103 | 215.1557 | 243.9244 | 265.5245 | 294.3821 | 323.9743 | 372.8729 | 383.0991 | 426.9036 | 450.44 | 487.3469 | 562.1718 | 634.8654 | 712.0692 | 796.6898 | 883.4749 | 998.9365 | 1063.1754 | 1156.5587 | 1254.927 | 1358.7793
57-57-8 | Propiolactone, beta- | 1.3964 | 1.8476 | 2.9038 | 4.1077 | 5.1428 | 9.7504 | 12.0459 | 17.3133 | 23.832 | 39.9936 | 56.7811 | 75.3167 | 94.2696 | 115.1567 | 136.2153 | 160.5328 | 184.9103 | 215.1557 | 243.9244 | 265.5245 | 294.3821 | 323.9743 | 372.8729 | 383.0991 | 426.9036 | 450.44 | 487.3469 | 562.1718 | 634.8654 | 712.0692 | 796.6898 | 883.4749 | 998.9365 | 1063.1754 | 1156.5587 | 1254.927 | 1358.7793
123-38-6 | Propionaldehyde | 1.3964 | 1.8476 | 2.9038 | 4.1077 | 5.1428 | 9.7504 | 12.0459 | 17.3133 | 23.832 | 39.9936 | 56.7811 | 75.3167 | 94.2696 | 115.1567 | 136.2153 | 160.5328 | 184.9103 | 215.1557 | 243.9244 | 265.5245 | 294.3821 | 323.9743 | 372.8729 | 383.0991 | 426.9036 | 450.44 | 487.3469 | 562.1718 | 634.8654 | 712.0692 | 796.6898 | 883.4749 | 998.9365 | 1063.1754 | 1156.5587 | 1254.927 | 1358.7793
115-07-1 | Propylene | 0.20946 | 0.27714 | 0.43557 | 0.61615 | 0.77142 | 1.4626 | 1.8069 | 2.597 | 3.5748 | 5.999 | 8.5172 | 11.2975 | 14.1404 | 17.2735 | 20.4323 | 24.0799 | 27.7365 | 32.2734 | 36.5887 | 39.8287 | 44.1573 | 48.5962 | 55.9309 | 57.4649 | 64.0355 | 67.566 | 73.102 | 84.3258 | 95.2298 | 106.8104 | 119.5035 | 132.5212 | 149.8405 | 159.4763 | 173.4838 | 188.2391 | 203.8169
78-87-5 | Propylene dichloride (1,2-Dichloropropane) | 6.2899e-05 | 8.3224e-05 | 0.0001308 | 0.00018503 | 0.00023166 | 0.00043921 | 0.00054261 | 0.00077988 | 0.0010735 | 0.0018015 | 0.0025577 | 0.0033926 | 0.0042464 | 0.0051872 | 0.0061358 | 0.0072312 | 0.0083293 | 0.0096917 | 0.010988 | 0.011961 | 0.01326 | 0.014593 | 0.016796 | 0.017257 | 0.01923 | 0.02029 | 0.021953 | 0.025323 | 0.028598 | 0.032075 | 0.035887 | 0.039796 | 0.044997 | 0.047891 | 0.052097 | 0.056528 | 0.061206
107-98-2 | Propylene Glycol Monomethyl Ether | 62.8366 | 83.1409 | 130.6711 | 184.8453 | 231.4247 | 438.7695 | 542.0661 | 779.1 | 1072.4402 | 1799.7107 | 2555.1502 | 3389.2517 | 4242.134 | 5182.0509 | 6129.6872 | 7223.9779 | 8320.9639 | 9682.0058 | 10976.5973 | 11948.6017 | 13247.1954 | 14578.845 | 16779.2793 | 17239.4592 | 19210.6599 | 20269.7981 | 21930.6112 | 25297.7318 | 28568.9423 | 32043.1134 | 35851.039 | 39756.3698 | 44952.1445 | 47842.8952 | 52045.1396 | 56471.717 | 61145.0684
75-56-9 | Propylene oxide | 0.01536 | 0.020323 | 0.031942 | 0.045184 | 0.05657 | 0.10725 | 0.13251 | 0.19045 | 0.26215 | 0.43993 | 0.62459 | 0.82848 | 1.037 | 1.2667 | 1.4984 | 1.7659 | 2.034 | 2.3667 | 2.6832 | 2.9208 | 3.2382 | 3.5637 | 4.1016 | 4.2141 | 4.6959 | 4.9548 | 5.3608 | 6.1839 | 6.9835 | 7.8328 | 8.7636 | 9.7182 | 10.9883 | 11.6949 | 12.7221 | 13.8042 | 14.9466
7782-49-2 | Selenium | 0.069818 | 0.092379 | 0.14519 | 0.20538 | 0.25714 | 0.48752 | 0.6023 | 0.86567 | 1.1916 | 1.9997 | 2.8391 | 3.7658 | 4.7135 | 5.7578 | 6.8108 | 8.0266 | 9.2455 | 10.7578 | 12.1962 | 13.2762 | 14.7191 | 16.1987 | 18.6436 | 19.155 | 21.3452 | 22.522 | 24.3673 | 28.1086 | 31.7433 | 35.6035 | 39.8345 | 44.1737 | 49.9468 | 53.1588 | 57.8279 | 62.7464 | 67.939
SELENIUM-COMPS | Selenium Compounds | 0.5376 | 0.71132 | 1.118 | 1.5815 | 1.98 | 3.7539 | 4.6377 | 6.6656 | 9.1753 | 15.3975 | 21.8607 | 28.9969 | 36.2938 | 44.3353 | 52.4429 | 61.8051 | 71.1905 | 82.8349 | 93.9109 | 102.2269 | 113.3371 | 124.7301 | 143.5561 | 147.4932 | 164.3579 | 173.4194 | 187.6286 | 216.4361 | 244.4232 | 274.1466 | 306.7256 | 340.1378 | 384.5906 | 409.3225 | 445.2751 | 483.1469 | 523.13
7631-86-9 | Silica (crystalline, respirable, PM4) | 349.0922 | 461.8938 | 725.9507 | 1026.9184 | 1285.693 | 2437.6082 | 3011.4782 | 4328.3335 | 5958.0013 | 9998.3929 | 14195.279 | 18829.1763 | 23567.4111 | 28789.1715 | 34053.8176 | 40133.2107 | 46227.5771 | 53788.921 | 60981.0963 | 66381.1206 | 73595.5302 | 80993.5834 | 93218.2185 | 95774.7736 | 106725.8882 | 112609.9895 | 121836.729 | 140542.9543 | 158716.3459 | 178017.2968 | 199172.439 | 220868.7213 | 249734.1362 | 265793.8623 | 289139.6645 | 313731.7611 | 339694.8243
#REF! | #REF! | #REF! | #REF! | #REF! | #REF! | #REF! | #REF! | #REF! | #REF! | #REF! | #REF! | #REF! | #REF! | #REF! | #REF! | #REF! | #REF! | #REF! | #REF! | #REF! | #REF! | #REF! | #REF! | #REF! | #REF! | #REF! | #REF! | #REF! | #REF! | #REF! | #REF! | #REF! | #REF! | #REF! | #REF! | #REF! | #REF! | #REF!
10588-01-9 | Sodium Dichromate | 1.7455e-08 | 2.3095e-08 | 3.6298e-08 | 5.1346e-08 | 6.4285e-08 | 1.2188e-07 | 1.5057e-07 | 2.1642e-07 | 2.979e-07 | 4.9992e-07 | 7.0976e-07 | 9.4146e-07 | 1.1784e-06 | 1.4395e-06 | 1.7027e-06 | 2.0067e-06 | 2.3114e-06 | 2.6894e-06 | 3.0491e-06 | 3.3191e-06 | 3.6798e-06 | 4.0497e-06 | 4.6609e-06 | 4.7887e-06 | 5.3363e-06 | 5.6305e-06 | 6.0918e-06 | 7.0271e-06 | 7.9358e-06 | 8.9009e-06 | 9.9586e-06 | 1.1043e-05 | 1.2487e-05 | 1.329e-05 | 1.4457e-05 | 1.5687e-05 | 1.6985e-05
100-42-5 | Styrene | #REF! | #REF! | #REF! | #REF! | #REF! | #REF! | #REF! | #REF! | #REF! | #REF! | #REF! | #REF! | #REF! | #REF! | #REF! | #REF! | #REF! | #REF! | #REF! | #REF! | #REF! | #REF! | #REF! | #REF! | #REF! | #REF! | #REF! | #REF! | #REF! | #REF! | #REF! | #REF! | #REF! | #REF! | #REF! | #REF! | #REF!
96-09-3 | Styrene oxide | 0.011869 | 0.015704 | 0.024682 | 0.034915 | 0.043714 | 0.082879 | 0.10239 | 0.14716 | 0.20257 | 0.33995 | 0.48264 | 0.64019 | 0.80129 | 0.97883 | 1.1578 | 1.3645 | 1.5717 | 1.8288 | 2.0734 | 2.257 | 2.5022 | 2.7538 | 3.1694 | 3.2563 | 3.6287 | 3.8287 | 4.1424 | 4.7785 | 5.3964 | 6.0526 | 6.7719 | 7.5095 | 8.491 | 9.037 | 9.8307 | 10.6669 | 11.5496
7664-93-9 | Sulfuric acid (aerosol forms only) | 0.13964 | 0.18476 | 0.29038 | 0.41077 | 0.51428 | 0.97504 | 1.2046 | 1.7313 | 2.3832 | 3.9994 | 5.6781 | 7.5317 | 9.427 | 11.5157 | 13.6215 | 16.0533 | 18.491 | 21.5156 | 24.3924 | 26.5524 | 29.4382 | 32.3974 | 37.2873 | 38.3099 | 42.6904 | 45.044 | 48.7347 | 56.2172 | 63.4865 | 71.2069 | 79.669 | 88.3475 | 99.8937 | 106.3175 | 115.6559 | 125.4927 | 135.8779
#REF! | #REF! | 139.6369 | 184.7575 | 290.3803 | 410.7674 | 514.2772 | 975.0433 | 1204.5913 | 1731.3334 | 2383.2005 | 3999.3572 | 5678.1116 | 7531.6705 | 9426.9644 | 11515.6686 | 13621.527 | 16053.2843 | 18491.0309 | 21515.5684 | 24392.4385 | 26552.4482 | 29438.2121 | 32397.4334 | 37287.2874 | 38309.9094 | 42690.3553 | 45043.9958 | 48734.6916 | 56217.1817 | 63486.5384 | 71206.9187 | 79668.9756 | 88347.4885 | 99893.6545 | 106317.5449 | 115655.8658 | 125492.7044 | 135877.9297
540-88-5 | Tert-Butyl Acetate | 0.053706 | 0.071061 | 0.11168 | 0.15799 | 0.1978 | 0.37502 | 0.4633 | 0.6659 | 0.91662 | 1.5382 | 2.1839 | 2.8968 | 3.6258 | 4.4291 | 5.239 | 6.1743 | 7.1119 | 8.2752 | 9.3817 | 10.2125 | 11.3224 | 12.4606 | 14.3413 | 14.7346 | 16.4194 | 17.3246 | 18.7441 | 21.622 | 24.4179 | 27.3873 | 30.6419 | 33.9798 | 38.4206 | 40.8914 | 44.483 | 48.2664 | 52.2607
75-65-0 | tert-Butyl Alcohol (tBA) | 0.00016237 | 0.00021483 | 0.00033765 | 0.00047764 | 0.000598 | 0.0011338 | 0.0014007 | 0.0020132 | 0.0027712 | 0.0046504 | 0.0066025 | 0.0087578 | 0.010962 | 0.01339 | 0.015839 | 0.018667 | 0.021501 | 0.025018 | 0.028363 | 0.030875 | 0.03423 | 0.037671 | 0.043357 | 0.044546 | 0.04964 | 0.052377 | 0.056668 | 0.065369 | 0.073822 | 0.082799 | 0.092638 | 0.10273 | 0.11616 | 0.12363 | 0.13448 | 0.14592 | 0.158
1746-01-6 | Tetrachlorodibenzo-p-dioxin, 2,3,7,8- | 0.033513 | 0.044342 | 0.069691 | 0.098584 | 0.12343 | 0.23401 | 0.2891 | 0.41552 | 0.57197 | 0.95985 | 1.3627 | 1.8076 | 2.2625 | 2.7638 | 3.2692 | 3.8528 | 4.4378 | 5.1637 | 5.8542 | 6.3726 | 7.0652 | 7.7754 | 8.9489 | 9.1944 | 10.2457 | 10.8106 | 11.6963 | 13.4921 | 15.2368 | 17.0897 | 19.1206 | 21.2034 | 23.9745 | 25.5162 | 27.7574 | 30.1182 | 32.6107
#REF! | #REF! | 279.2737 | 369.515 | 580.7605 | 821.5347 | 1028.5544 | 1950.0866 | 2409.1826 | 3462.6668 | 4766.401 | 7998.7143 | 11356.2232 | 15063.341 | 18853.9289 | 23031.3372 | 27243.0541 | 32106.5685 | 36982.0617 | 43031.1368 | 48784.8771 | 53104.8965 | 58876.4242 | 64794.8667 | 74574.5748 | 76619.8189 | 85380.7106 | 90087.9916 | 97469.3832 | 112434.3635 | 126973.0767 | 142413.8374 | 159337.9512 | 176694.977 | 199787.3089 | 212635.0898 | 231311.7316 | 250985.4089 | 271755.8595
51207-31-9 | Tetrachlorodibenzofuran, 2,3,7,8- | 0.0048873 | 0.0064665 | 0.010163 | 0.014377 | 0.018 | 0.034127 | 0.042161 | 0.060597 | 0.083412 | 0.13998 | 0.19873 | 0.26361 | 0.32994 | 0.40305 | 0.47675 | 0.56186 | 0.64719 | 0.75304 | 0.85374 | 0.92934 | 1.0303 | 1.1339 | 1.3051 | 1.3408 | 1.4942 | 1.5765 | 1.7057 | 1.9676 | 2.222 | 2.4922 | 2.7884 | 3.0922 | 3.4963 | 3.7211 | 4.048 | 4.3922 | 4.7557
#REF! | #REF! | 0.00063535 | 0.00084065 | 0.0013212 | 0.001869 | 0.00234 | 0.0044364 | 0.0054809 | 0.0078776 | 0.010844 | 0.018197 | 0.025835 | 0.034269 | 0.042893 | 0.052396 | 0.061978 | 0.073042 | 0.084134 | 0.097896 | 0.11099 | 0.12081 | 0.13394 | 0.14741 | 0.16966 | 0.17431 | 0.19424 | 0.20495 | 0.22174 | 0.25579 | 0.28886 | 0.32399 | 0.36249 | 0.40198 | 0.45452 | 0.48374 | 0.52623 | 0.57099 | 0.61824
79-34-5 | Tetrachloroethane, 1,1,2,2- | 0.0048873 | 0.0064665 | 0.010163 | 0.014377 | 0.018 | 0.034127 | 0.042161 | 0.060597 | 0.083412 | 0.13998 | 0.19873 | 0.26361 | 0.32994 | 0.40305 | 0.47675 | 0.56186 | 0.64719 | 0.75304 | 0.85374 | 0.92934 | 1.0303 | 1.1339 | 1.3051 | 1.3408 | 1.4942 | 1.5765 | 1.7057 | 1.9676 | 2.222 | 2.4922 | 2.7884 | 3.0922 | 3.4963 | 3.7211 | 4.048 | 4.3922 | 4.7557
127-18-4 | Tetrachloroethylene (Perchloroethylene) | 0.013964 | 0.018476 | 0.029038 | 0.041077 | 0.051428 | 0.097504 | 0.12046 | 0.17313 | 0.23832 | 0.39994 | 0.56781 | 0.75317 | 0.9427 | 1.1516 | 1.3622 | 1.6053 | 1.8491 | 2.1516 | 2.4392 | 2.6552 | 2.9438 | 3.2397 | 3.7287 | 3.831 | 4.269 | 4.5044 | 4.8735 | 5.6217 | 6.3487 | 7.1207 | 7.9669 | 8.8347 | 9.9894 | 10.6318 | 11.5656 | 12.5493 | 13.5878
109-99-9 | Tetrahydrofuran | 0.0021644 | 0.0028637 | 0.0045009 | 0.0063669 | 0.0079713 | 0.015113 | 0.018671 | 0.026836 | 0.03694 | 0.06199 | 0.088011 | 0.11674 | 0.14612 | 0.17849 | 0.21113 | 0.24883 | 0.28661 | 0.33349 | 0.37808 | 0.41156 | 0.45629 | 0.50216 | 0.57795 | 0.5938 | 0.6617 | 0.69818 | 0.75539 | 0.87137 | 0.98404 | 1.1037 | 1.2349 | 1.3694 | 1.5484 | 1.6479 | 1.7927 | 1.9451 | 2.1061
101-61-1 | Tetramethyldiaminodiphenylmethane | 0.17455 | 0.23095 | 0.36298 | 0.51346 | 0.64285 | 1.2188 | 1.5057 | 2.1642 | 2.979 | 4.9992 | 7.0976 | 9.4146 | 11.7837 | 14.3946 | 17.0269 | 20.0666 | 23.1138 | 26.8945 | 30.4905 | 33.1906 | 36.7978 | 40.4968 | 46.6091 | 47.8874 | 53.3629 | 56.305 | 60.9184 | 70.2715 | 79.3582 | 89.0086 | 99.5862 | 110.4344 | 124.8671 | 132.8969 | 144.5698 | 156.8659 | 169.8474
139-65-1 | Thiodianiline, 4,4'- | 0.13964 | 0.18476 | 0.29038 | 0.41077 | 0.51428 | 0.97504 | 1.2046 | 1.7313 | 2.3832 | 3.9994 | 5.6781 | 7.5317 | 9.427 | 11.5157 | 13.6215 | 16.0533 | 18.491 | 21.5156 | 24.3924 | 26.5524 | 29.4382 | 32.3974 | 37.2873 | 38.3099 | 42.6904 | 45.044 | 48.7347 | 56.2172 | 63.4865 | 71.2069 | 79.669 | 88.3475 | 99.8937 | 106.3175 | 115.6559 | 125.4927 | 135.8779
62-56-6 | Thiourea | 0.013964 | 0.018476 | 0.029038 | 0.041077 | 0.051428 | 0.097504 | 0.12046 | 0.17313 | 0.23832 | 0.39994 | 0.56781 | 0.75317 | 0.9427 | 1.1516 | 1.3622 | 1.6053 | 1.8491 | 2.1516 | 2.4392 | 2.6552 | 2.9438 | 3.2397 | 3.7287 | 3.831 | 4.269 | 4.5044 | 4.8735 | 5.6217 | 6.3487 | 7.1207 | 7.9669 | 8.8347 | 9.9894 | 10.6318 | 11.5656 | 12.5493 | 13.5878
108-88-3 | Toluene | 0.13964 | 0.18476 | 0.29038 | 0.41077 | 0.51428 | 0.97504 | 1.2046 | 1.7313 | 2.3832 | 3.9994 | 5.6781 | 7.5317 | 9.427 | 11.5157 | 13.6215 | 16.0533 | 18.491 | 21.5156 | 24.3924 | 26.5524 | 29.4382 | 32.3974 | 37.2873 | 38.3099 | 42.6904 | 45.044 | 48.7347 | 56.2172 | 63.4865 | 71.2069 | 79.669 | 88.3475 | 99.8937 | 106.3175 | 115.6559 | 125.4927 | 135.8779
584-84-9 | Toluene-2,4-diisocyanate | 69.8184 | 92.3788 | 145.1901 | 205.3837 | 257.1386 | 487.5216 | 602.2956 | 865.6667 | 1191.6003 | 1999.6786 | 2839.0558 | 3765.8353 | 4713.4822 | 5757.8343 | 6810.7635 | 8026.6421 | 9245.5154 | 10757.7842 | 12196.2193 | 13276.2241 | 14719.106 | 16198.7167 | 18643.6437 | 19154.9547 | 21345.1776 | 22521.9979 | 24367.3458 | 28108.5909 | 31743.2692 | 35603.4594 | 39834.4878 | 44173.7443 | 49946.8272 | 53158.7725 | 57827.9329 | 62746.3522 | 67938.9649
95-80-7 | Toluene diamine, 2,4- | 0.22342 | 0.29561 | 0.46461 | 0.65723 | 0.82284 | 1.5601 | 1.9273 | 2.7701 | 3.8131 | 6.399 | 9.085 | 12.0507 | 15.0831 | 18.4251 | 21.7944 | 25.6853 | 29.5856 | 34.4249 | 39.0279 | 42.4839 | 47.1011 | 51.8359 | 59.6597 | 61.2959 | 68.3046 | 72.0704 | 77.9755 | 89.9475 | 101.5785 | 113.9311 | 127.4704 | 141.356 | 159.8298 | 170.1081 | 185.0494 | 200.7883 | 217.4047
#REF! | #REF! | 0.020946 | 0.027714 | 0.043557 | 0.061615 | 0.077142 | 0.14626 | 0.18069 | 0.2597 | 0.35748 | 0.5999 | 0.85172 | 1.1298 | 1.414 | 1.7274 | 2.0432 | 2.408 | 2.7737 | 3.2273 | 3.6589 | 3.9829 | 4.4157 | 4.8596 | 5.5931 | 5.7465 | 6.4036 | 6.7566 | 7.3102 | 8.4326 | 9.523 | 10.681 | 11.9503 | 13.2521 | 14.984 | 15.9476 | 17.3484 | 18.8239 | 20.3817
95-53-4 | Toluidine, o- (Methylaniline, 2-) | #REF! | #REF! | #REF! | #REF! | #REF! | #REF! | #REF! | #REF! | #REF! | #REF! | #REF! | #REF! | #REF! | #REF! | #REF! | #REF! | #REF! | #REF! | #REF! | #REF! | #REF! | #REF! | #REF! | #REF! | #REF! | #REF! | #REF! | #REF! | #REF! | #REF! | #REF! | #REF! | #REF! | #REF! | #REF! | #REF! | #REF!
8001-35-2 | Toxaphene (chlorinated camphene) | 0.48873 | 0.64665 | 1.0163 | 1.4377 | 1.8 | 3.4127 | 4.2161 | 6.0597 | 8.3412 | 13.9978 | 19.8734 | 26.3608 | 32.9944 | 40.3048 | 47.6753 | 56.1865 | 64.7186 | 75.3045 | 85.3735 | 92.9336 | 103.0337 | 113.391 | 130.5055 | 134.0847 | 149.4162 | 157.654 | 170.5714 | 196.7601 | 222.2029 | 249.2242 | 278.8414 | 309.2162 | 349.6278 | 372.1114 | 404.7955 | 439.2245 | 475.5728
10061-02-6 | trans-1,3-Dichloropropene | 4.1891 | 5.5427 | 8.7114 | 12.323 | 15.4283 | 29.2513 | 36.1377 | 51.94 | 71.496 | 119.9807 | 170.3433 | 225.9501 | 282.8089 | 345.4701 | 408.6458 | 481.5985 | 554.7309 | 645.4671 | 731.7732 | 796.5734 | 883.1464 | 971.923 | 1118.6186 | 1149.2973 | 1280.7107 | 1351.3199 | 1462.0407 | 1686.5155 | 1904.5962 | 2136.2076 | 2390.0693 | 2650.4247 | 2996.8096 | 3189.5263 | 3469.676 | 3764.7811 | 4076.3379
120-82-1 | Trichlorobenzene, 1,2,4- | 4.1891 | 5.5427 | 8.7114 | 12.323 | 15.4283 | 29.2513 | 36.1377 | 51.94 | 71.496 | 119.9807 | 170.3433 | 225.9501 | 282.8089 | 345.4701 | 408.6458 | 481.5985 | 554.7309 | 645.4671 | 731.7732 | 796.5734 | 883.1464 | 971.923 | 1118.6186 | 1149.2973 | 1280.7107 | 1351.3199 | 1462.0407 | 1686.5155 | 1904.5962 | 2136.2076 | 2390.0693 | 2650.4247 | 2996.8096 | 3189.5263 | 3469.676 | 3764.7811 | 4076.3379
79-00-5 | Trichloroethane, 1,1,2- | 4.1891 | 5.5427 | 8.7114 | 12.323 | 15.4283 | 29.2513 | 36.1377 | 51.94 | 71.496 | 119.9807 | 170.3433 | 225.9501 | 282.8089 | 345.4701 | 408.6458 | 481.5985 | 554.7309 | 645.4671 | 731.7732 | 796.5734 | 883.1464 | 971.923 | 1118.6186 | 1149.2973 | 1280.7107 | 1351.3199 | 1462.0407 | 1686.5155 | 1904.5962 | 2136.2076 | 2390.0693 | 2650.4247 | 2996.8096 | 3189.5263 | 3469.676 | 3764.7811 | 4076.3379
79-01-6 | Trichloroethylene (TCE) | 0.0069818 | 0.0092379 | 0.014519 | 0.020538 | 0.025714 | 0.048752 | 0.06023 | 0.086567 | 0.11916 | 0.19997 | 0.28391 | 0.37658 | 0.47135 | 0.57578 | 0.68108 | 0.80266 | 0.92455 | 1.0758 | 1.2196 | 1.3276 | 1.4719 | 1.6199 | 1.8644 | 1.9155 | 2.1345 | 2.2522 | 2.4367 | 2.8109 | 3.1743 | 3.5603 | 3.9834 | 4.4174 | 4.9947 | 5.3159 | 5.7828 | 6.2746 | 6.7939
75-69-4 | Trichlorofluoromethane (CFC-11) | 8.3782e-05 | 0.00011085 | 0.00017423 | 0.00024646 | 0.00030857 | 0.00058503 | 0.00072275 | 0.0010388 | 0.0014299 | 0.0023996 | 0.0034069 | 0.004519 | 0.0056562 | 0.0069094 | 0.0081729 | 0.009632 | 0.011095 | 0.012909 | 0.014635 | 0.015931 | 0.017663 | 0.019438 | 0.022372 | 0.022986 | 0.025614 | 0.027026 | 0.029241 | 0.03373 | 0.038092 | 0.042724 | 0.047801 | 0.053008 | 0.059936 | 0.063791 | 0.069394 | 0.075296 | 0.081527
88-06-2 | Trichlorophenol, 2,4,6- | 13.9637 | 18.4758 | 29.038 | 41.0767 | 51.4277 | 97.5043 | 120.4591 | 173.1333 | 238.3201 | 399.9357 | 567.8112 | 753.1671 | 942.6964 | 1151.5669 | 1362.1527 | 1605.3284 | 1849.1031 | 2151.5568 | 2439.2439 | 2655.2448 | 2943.8212 | 3239.7433 | 3728.7287 | 3830.9909 | 4269.0355 | 4504.3996 | 4873.4692 | 5621.7182 | 6348.6538 | 7120.6919 | 7966.8976 | 8834.7489 | 9989.3654 | 10631.7545 | 11565.5866 | 12549.2704 | 13587.793
96-18-4 | Trichloropropane, 1,2,3- | 0.046778 | 0.061894 | 0.097277 | 0.13761 | 0.17228 | 0.32664 | 0.40354 | 0.58 | 0.79837 | 1.3398 | 1.9022 | 2.5231 | 3.158 | 3.8577 | 4.5632 | 5.3779 | 6.1945 | 7.2077 | 8.1715 | 8.8951 | 9.8618 | 10.8531 | 12.4912 | 12.8338 | 14.3013 | 15.0897 | 16.3261 | 18.8328 | 21.268 | 23.8543 | 26.6891 | 29.5964 | 33.4644 | 35.6164 | 38.7447 | 42.0401 | 45.5191
#REF! | #REF! | 0.079339 | 0.10498 | 0.16499 | 0.23339 | 0.2922 | 0.554 | 0.68443 | 0.98371 | 1.3541 | 2.2724 | 3.2262 | 4.2794 | 5.3562 | 6.543 | 7.7395 | 9.1212 | 10.5063 | 12.2248 | 13.8593 | 15.0866 | 16.7263 | 18.4076 | 21.186 | 21.767 | 24.2559 | 25.5932 | 27.6902 | 31.9416 | 36.0719 | 40.4585 | 45.2665 | 50.1974 | 56.7578 | 60.4077 | 65.7136 | 71.3027 | 77.2034
121-44-8 | Triethylamine | 6.9818 | 9.2379 | 14.519 | 20.5384 | 25.7139 | 48.7522 | 60.2296 | 86.5667 | 119.16 | 199.9679 | 283.9056 | 376.5835 | 471.3482 | 575.7834 | 681.0764 | 802.6642 | 924.5515 | 1075.7784 | 1219.6219 | 1327.6224 | 1471.9106 | 1619.8717 | 1864.3644 | 1915.4955 | 2134.5178 | 2252.1998 | 2436.7346 | 2810.8591 | 3174.3269 | 3560.3459 | 3983.4488 | 4417.3744 | 4994.6827 | 5315.8772 | 5782.7933 | 6274.6352 | 6793.8965
526-73-8 | Trimethylbenzene, 1,2,3- | 6.9818 | 9.2379 | 14.519 | 20.5384 | 25.7139 | 48.7522 | 60.2296 | 86.5667 | 119.16 | 199.9679 | 283.9056 | 376.5835 | 471.3482 | 575.7834 | 681.0764 | 802.6642 | 924.5515 | 1075.7784 | 1219.6219 | 1327.6224 | 1471.9106 | 1619.8717 | 1864.3644 | 1915.4955 | 2134.5178 | 2252.1998 | 2436.7346 | 2810.8591 | 3174.3269 | 3560.3459 | 3983.4488 | 4417.3744 | 4994.6827 | 5315.8772 | 5782.7933 | 6274.6352 | 6793.8965
95-63-6 | Trimethylbenzene, 1,2,4- | 6.9818 | 9.2379 | 14.519 | 20.5384 | 25.7139 | 48.7522 | 60.2296 | 86.5667 | 119.16 | 199.9679 | 283.9056 | 376.5835 | 471.3482 | 575.7834 | 681.0764 | 802.6642 | 924.5515 | 1075.7784 | 1219.6219 | 1327.6224 | 1471.9106 | 1619.8717 | 1864.3644 | 1915.4955 | 2134.5178 | 2252.1998 | 2436.7346 | 2810.8591 | 3174.3269 | 3560.3459 | 3983.4488 | 4417.3744 | 4994.6827 | 5315.8772 | 5782.7933 | 6274.6352 | 6793.8965
108-67-8 | Trimethylbenzene, 1,3,5- | 6.9818 | 9.2379 | 14.519 | 20.5384 | 25.7139 | 48.7522 | 60.2296 | 86.5667 | 119.16 | 199.9679 | 283.9056 | 376.5835 | 471.3482 | 575.7834 | 681.0764 | 802.6642 | 924.5515 | 1075.7784 | 1219.6219 | 1327.6224 | 1471.9106 | 1619.8717 | 1864.3644 | 1915.4955 | 2134.5178 | 2252.1998 | 2436.7346 | 2810.8591 | 3174.3269 | 3560.3459 | 3983.4488 | 4417.3744 | 4994.6827 | 5315.8772 | 5782.7933 | 6274.6352 | 6793.8965
7440-62-2 | Vanadium | 6.2899e-05 | 8.3224e-05 | 0.0001308 | 0.00018503 | 0.00023166 | 0.00043921 | 0.00054261 | 0.00077988 | 0.0010735 | 0.0018015 | 0.0025577 | 0.0033926 | 0.0042464 | 0.0051872 | 0.0061358 | 0.0072312 | 0.0083293 | 0.0096917 | 0.010988 | 0.011961 | 0.01326 | 0.014593 | 0.016796 | 0.017257 | 0.01923 | 0.02029 | 0.021953 | 0.025323 | 0.028598 | 0.032075 | 0.035887 | 0.039796 | 0.044997 | 0.047891 | 0.052097 | 0.056528 | 0.061206
1314-62-1 | Vanadium Pentoxide, (V2O5) | #REF! | #REF! | #REF! | #REF! | #REF! | #REF! | #REF! | #REF! | #REF! | #REF! | #REF! | #REF! | #REF! | #REF! | #REF! | #REF! | #REF! | #REF! | #REF! | #REF! | #REF! | #REF! | #REF! | #REF! | #REF! | #REF! | #REF! | #REF! | #REF! | #REF! | #REF! | #REF! | #REF! | #REF! | #REF! | #REF! | #REF!
108-05-4 | Vinyl acetate | #REF! | #REF! | #REF! | #REF! | #REF! | #REF! | #REF! | #REF! | #REF! | #REF! | #REF! | #REF! | #REF! | #REF! | #REF! | #REF! | #REF! | #REF! | #REF! | #REF! | #REF! | #REF! | #REF! | #REF! | #REF! | #REF! | #REF! | #REF! | #REF! | #REF! | #REF! | #REF! | #REF! | #REF! | #REF! | #REF! | #REF!
593-60-2 | Vinyl bromide | #REF! | #REF! | #REF! | #REF! | #REF! | #REF! | #REF! | #REF! | #REF! | #REF! | #REF! | #REF! | #REF! | #REF! | #REF! | #REF! | #REF! | #REF! | #REF! | #REF! | #REF! | #REF! | #REF! | #REF! | #REF! | #REF! | #REF! | #REF! | #REF! | #REF! | #REF! | #REF! | #REF! | #REF! | #REF! | #REF! | #REF!
75-01-4 | Vinyl chloride | #REF! | #REF! | #REF! | #REF! | #REF! | #REF! | #REF! | #REF! | #REF! | #REF! | #REF! | #REF! | #REF! | #REF! | #REF! | #REF! | #REF! | #REF! | #REF! | #REF! | #REF! | #REF! | #REF! | #REF! | #REF! | #REF! | #REF! | #REF! | #REF! | #REF! | #REF! | #REF! | #REF! | #REF! | #REF! | #REF! | #REF!
1330-20-7 | Xylenes | #REF! | #REF! | #REF! | #REF! | #REF! | #REF! | #REF! | #REF! | #REF! | #REF! | #REF! | #REF! | #REF! | #REF! | #REF! | #REF! | #REF! | #REF! | #REF! | #REF! | #REF! | #REF! | #REF! | #REF! | #REF! | #REF! | #REF! | #REF! | #REF! | #REF! | #REF! | #REF! | #REF! | #REF! | #REF! | #REF! | #REF!
108-38-3 | Xylenes, m- | #REF! | #REF! | #REF! | #REF! | #REF! | #REF! | #REF! | #REF! | #REF! | #REF! | #REF! | #REF! | #REF! | #REF! | #REF! | #REF! | #REF! | #REF! | #REF! | #REF! | #REF! | #REF! | #REF! | #REF! | #REF! | #REF! | #REF! | #REF! | #REF! | #REF! | #REF! | #REF! | #REF! | #REF! | #REF! | #REF! | #REF!
95-47-6 | Xylenes, o- | #REF! | #REF! | #REF! | #REF! | #REF! | #REF! | #REF! | #REF! | #REF! | #REF! | #REF! | #REF! | #REF! | #REF! | #REF! | #REF! | #REF! | #REF! | #REF! | #REF! | #REF! | #REF! | #REF! | #REF! | #REF! | #REF! | #REF! | #REF! | #REF! | #REF! | #REF! | #REF! | #REF! | #REF! | #REF! | #REF! | #REF!
106-42-3 | Xylenes, p- | #REF! | #REF! | #REF! | #REF! | #REF! | #REF! | #REF! | #REF! | #REF! | #REF! | #REF! | #REF! | #REF! | #REF! | #REF! | #REF! | #REF! | #REF! | #REF! | #REF! | #REF! | #REF! | #REF! | #REF! | #REF! | #REF! | #REF! | #REF! | #REF! | #REF! | #REF! | #REF! | #REF! | #REF! | #REF! | #REF! | #REF!
13530-65-9 | Zinc chromate | #REF! | #REF! | #REF! | #REF! | #REF! | #REF! | #REF! | #REF! | #REF! | #REF! | #REF! | #REF! | #REF! | #REF! | #REF! | #REF! | #REF! | #REF! | #REF! | #REF! | #REF! | #REF! | #REF! | #REF! | #REF! | #REF! | #REF! | #REF! | #REF! | #REF! | #REF! | #REF! | #REF! | #REF! | #REF! | #REF! | #REF!
#REF! | #REF! | #REF! | #REF! | #REF! | #REF! | #REF! | #REF! | #REF! | #REF! | #REF! | #REF! | #REF! | #REF! | #REF! | #REF! | #REF! | #REF! | #REF! | #REF! | #REF! | #REF! | #REF! | #REF! | #REF! | #REF! | #REF! | #REF! | #REF! | #REF! | #REF! | #REF! | #REF! | #REF! | #REF! | #REF! | #REF! | #REF! | #REF!
#REF! | #REF! | #REF! | #REF! | #REF! | #REF! | #REF! | #REF! | #REF! | #REF! | #REF! | #REF! | #REF! | #REF! | #REF! | #REF! | #REF! | #REF! | #REF! | #REF! | #REF! | #REF! | #REF! | #REF! | #REF! | #REF! | #REF! | #REF! | #REF! | #REF! | #REF! | #REF! | #REF! | #REF! | #REF! | #REF! | #REF! | #REF! | #REF!
#REF! | #REF! | #REF! | #REF! | #REF! | #REF! | #REF! | #REF! | #REF! | #REF! | #REF! | #REF! | #REF! | #REF! | #REF! | #REF! | #REF! | #REF! | #REF! | #REF! | #REF! | #REF! | #REF! | #REF! | #REF! | #REF! | #REF! | #REF! | #REF! | #REF! | #REF! | #REF! | #REF! | #REF! | #REF! | #REF! | #REF! | #REF! | #REF!
#REF! | #REF! | #REF! | #REF! | #REF! | #REF! | #REF! | #REF! | #REF! | #REF! | #REF! | #REF! | #REF! | #REF! | #REF! | #REF! | #REF! | #REF! | #REF! | #REF! | #REF! | #REF! | #REF! | #REF! | #REF! | #REF! | #REF! | #REF! | #REF! | #REF! | #REF! | #REF! | #REF! | #REF! | #REF! | #REF! | #REF! | #REF! | #REF!
#REF! | #REF! | #REF! | #REF! | #REF! | #REF! | #REF! | #REF! | #REF! | #REF! | #REF! | #REF! | #REF! | #REF! | #REF! | #REF! | #REF! | #REF! | #REF! | #REF! | #REF! | #REF! | #REF! | #REF! | #REF! | #REF! | #REF! | #REF! | #REF! | #REF! | #REF! | #REF! | #REF! | #REF! | #REF! | #REF! | #REF! | #REF! | #REF!
#REF! | #REF! | #REF! | #REF! | #REF! | #REF! | #REF! | #REF! | #REF! | #REF! | #REF! | #REF! | #REF! | #REF! | #REF! | #REF! | #REF! | #REF! | #REF! | #REF! | #REF! | #REF! | #REF! | #REF! | #REF! | #REF! | #REF! | #REF! | #REF! | #REF! | #REF! | #REF! | #REF! | #REF! | #REF! | #REF! | #REF! | #REF! | #REF!
#REF! | #REF! | #REF! | #REF! | #REF! | #REF! | #REF! | #REF! | #REF! | #REF! | #REF! | #REF! | #REF! | #REF! | #REF! | #REF! | #REF! | #REF! | #REF! | #REF! | #REF! | #REF! | #REF! | #REF! | #REF! | #REF! | #REF! | #REF! | #REF! | #REF! | #REF! | #REF! | #REF! | #REF! | #REF! | #REF! | #REF! | #REF! | #REF!
#REF! | #REF! | #REF! | #REF! | #REF! | #REF! | #REF! | #REF! | #REF! | #REF! | #REF! | #REF! | #REF! | #REF! | #REF! | #REF! | #REF! | #REF! | #REF! | #REF! | #REF! | #REF! | #REF! | #REF! | #REF! | #REF! | #REF! | #REF! | #REF! | #REF! | #REF! | #REF! | #REF! | #REF! | #REF! | #REF! | #REF! | #REF! | #REF!
#REF! | #REF! | #REF! | #REF! | #REF! | #REF! | #REF! | #REF! | #REF! | #REF! | #REF! | #REF! | #REF! | #REF! | #REF! | #REF! | #REF! | #REF! | #REF! | #REF! | #REF! | #REF! | #REF! | #REF! | #REF! | #REF! | #REF! | #REF! | #REF! | #REF! | #REF! | #REF! | #REF! | #REF! | #REF! | #REF! | #REF! | #REF! | #REF!
#REF! | #REF! | #REF! | #REF! | #REF! | #REF! | #REF! | #REF! | #REF! | #REF! | #REF! | #REF! | #REF! | #REF! | #REF! | #REF! | #REF! | #REF! | #REF! | #REF! | #REF! | #REF! | #REF! | #REF! | #REF! | #REF! | #REF! | #REF! | #REF! | #REF! | #REF! | #REF! | #REF! | #REF! | #REF! | #REF! | #REF! | #REF! | #REF!
#REF! | #REF! | #REF! | #REF! | #REF! | #REF! | #REF! | #REF! | #REF! | #REF! | #REF! | #REF! | #REF! | #REF! | #REF! | #REF! | #REF! | #REF! | #REF! | #REF! | #REF! | #REF! | #REF! | #REF! | #REF! | #REF! | #REF! | #REF! | #REF! | #REF! | #REF! | #REF! | #REF! | #REF! | #REF! | #REF! | #REF! | #REF! | #REF!
#REF! | #REF! | #REF! | #REF! | #REF! | #REF! | #REF! | #REF! | #REF! | #REF! | #REF! | #REF! | #REF! | #REF! | #REF! | #REF! | #REF! | #REF! | #REF! | #REF! | #REF! | #REF! | #REF! | #REF! | #REF! | #REF! | #REF! | #REF! | #REF! | #REF! | #REF! | #REF! | #REF! | #REF! | #REF! | #REF! | #REF! | #REF! | #REF!
#REF! | #REF! | #REF! | #REF! | #REF! | #REF! | #REF! | #REF! | #REF! | #REF! | #REF! | #REF! | #REF! | #REF! | #REF! | #REF! | #REF! | #REF! | #REF! | #REF! | #REF! | #REF! | #REF! | #REF! | #REF! | #REF! | #REF! | #REF! | #REF! | #REF! | #REF! | #REF! | #REF! | #REF! | #REF! | #REF! | #REF! | #REF! | #REF!
#REF! | #REF! | #REF! | #REF! | #REF! | #REF! | #REF! | #REF! | #REF! | #REF! | #REF! | #REF! | #REF! | #REF! | #REF! | #REF! | #REF! | #REF! | #REF! | #REF! | #REF! | #REF! | #REF! | #REF! | #REF! | #REF! | #REF! | #REF! | #REF! | #REF! | #REF! | #REF! | #REF! | #REF! | #REF! | #REF! | #REF! | #REF! | #REF!
#REF! | #REF! | #REF! | #REF! | #REF! | #REF! | #REF! | #REF! | #REF! | #REF! | #REF! | #REF! | #REF! | #REF! | #REF! | #REF! | #REF! | #REF! | #REF! | #REF! | #REF! | #REF! | #REF! | #REF! | #REF! | #REF! | #REF! | #REF! | #REF! | #REF! | #REF! | #REF! | #REF! | #REF! | #REF! | #REF! | #REF! | #REF! | #REF!
#REF! | #REF! | #REF! | #REF! | #REF! | #REF! | #REF! | #REF! | #REF! | #REF! | #REF! | #REF! | #REF! | #REF! | #REF! | #REF! | #REF! | #REF! | #REF! | #REF! | #REF! | #REF! | #REF! | #REF! | #REF! | #REF! | #REF! | #REF! | #REF! | #REF! | #REF! | #REF! | #REF! | #REF! | #REF! | #REF! | #REF! | #REF! | #REF!
#REF! | #REF! | #REF! | #REF! | #REF! | #REF! | #REF! | #REF! | #REF! | #REF! | #REF! | #REF! | #REF! | #REF! | #REF! | #REF! | #REF! | #REF! | #REF! | #REF! | #REF! | #REF! | #REF! | #REF! | #REF! | #REF! | #REF! | #REF! | #REF! | #REF! | #REF! | #REF! | #REF! | #REF! | #REF! | #REF! | #REF! | #REF! | #REF!
#REF! | #REF! | #REF! | #REF! | #REF! | #REF! | #REF! | #REF! | #REF! | #REF! | #REF! | #REF! | #REF! | #REF! | #REF! | #REF! | #REF! | #REF! | #REF! | #REF! | #REF! | #REF! | #REF! | #REF! | #REF! | #REF! | #REF! | #REF! | #REF! | #REF! | #REF! | #REF! | #REF! | #REF! | #REF! | #REF! | #REF! | #REF! | #REF!
#REF! | #REF! | #REF! | #REF! | #REF! | #REF! | #REF! | #REF! | #REF! | #REF! | #REF! | #REF! | #REF! | #REF! | #REF! | #REF! | #REF! | #REF! | #REF! | #REF! | #REF! | #REF! | #REF! | #REF! | #REF! | #REF! | #REF! | #REF! | #REF! | #REF! | #REF! | #REF! | #REF! | #REF! | #REF! | #REF! | #REF! | #REF! | #REF!
#REF! | #REF! | #REF! | #REF! | #REF! | #REF! | #REF! | #REF! | #REF! | #REF! | #REF! | #REF! | #REF! | #REF! | #REF! | #REF! | #REF! | #REF! | #REF! | #REF! | #REF! | #REF! | #REF! | #REF! | #REF! | #REF! | #REF! | #REF! | #REF! | #REF! | #REF! | #REF! | #REF! | #REF! | #REF! | #REF! | #REF! | #REF! | #REF!
#REF! | #REF! | #REF! | #REF! | #REF! | #REF! | #REF! | #REF! | #REF! | #REF! | #REF! | #REF! | #REF! | #REF! | #REF! | #REF! | #REF! | #REF! | #REF! | #REF! | #REF! | #REF! | #REF! | #REF! | #REF! | #REF! | #REF! | #REF! | #REF! | #REF! | #REF! | #REF! | #REF! | #REF! | #REF! | #REF! | #REF! | #REF! | #REF!
#REF! | #REF! | #REF! | #REF! | #REF! | #REF! | #REF! | #REF! | #REF! | #REF! | #REF! | #REF! | #REF! | #REF! | #REF! | #REF! | #REF! | #REF! | #REF! | #REF! | #REF! | #REF! | #REF! | #REF! | #REF! | #REF! | #REF! | #REF! | #REF! | #REF! | #REF! | #REF! | #REF! | #REF! | #REF! | #REF! | #REF! | #REF! | #REF!
#REF! | #REF! | #REF! | #REF! | #REF! | #REF! | #REF! | #REF! | #REF! | #REF! | #REF! | #REF! | #REF! | #REF! | #REF! | #REF! | #REF! | #REF! | #REF! | #REF! | #REF! | #REF! | #REF! | #REF! | #REF! | #REF! | #REF! | #REF! | #REF! | #REF! | #REF! | #REF! | #REF! | #REF! | #REF! | #REF! | #REF! | #REF! | #REF!
#REF! | #REF! | #REF! | #REF! | #REF! | #REF! | #REF! | #REF! | #REF! | #REF! | #REF! | #REF! | #REF! | #REF! | #REF! | #REF! | #REF! | #REF! | #REF! | #REF! | #REF! | #REF! | #REF! | #REF! | #REF! | #REF! | #REF! | #REF! | #REF! | #REF! | #REF! | #REF! | #REF! | #REF! | #REF! | #REF! | #REF! | #REF! | #REF!
#REF! | #REF! | #REF! | #REF! | #REF! | #REF! | #REF! | #REF! | #REF! | #REF! | #REF! | #REF! | #REF! | #REF! | #REF! | #REF! | #REF! | #REF! | #REF! | #REF! | #REF! | #REF! | #REF! | #REF! | #REF! | #REF! | #REF! | #REF! | #REF! | #REF! | #REF! | #REF! | #REF! | #REF! | #REF! | #REF! | #REF! | #REF! | #REF!
#REF! | #REF! | #REF! | #REF! | #REF! | #REF! | #REF! | #REF! | #REF! | #REF! | #REF! | #REF! | #REF! | #REF! | #REF! | #REF! | #REF! | #REF! | #REF! | #REF! | #REF! | #REF! | #REF! | #REF! | #REF! | #REF! | #REF! | #REF! | #REF! | #REF! | #REF! | #REF! | #REF! | #REF! | #REF! | #REF! | #REF! | #REF! | #REF!
#REF! | #REF! | #REF! | #REF! | #REF! | #REF! | #REF! | #REF! | #REF! | #REF! | #REF! | #REF! | #REF! | #REF! | #REF! | #REF! | #REF! | #REF! | #REF! | #REF! | #REF! | #REF! | #REF! | #REF! | #REF! | #REF! | #REF! | #REF! | #REF! | #REF! | #REF! | #REF! | #REF! | #REF! | #REF! | #REF! | #REF! | #REF! | #REF!
#REF! | #REF! | #REF! | #REF! | #REF! | #REF! | #REF! | #REF! | #REF! | #REF! | #REF! | #REF! | #REF! | #REF! | #REF! | #REF! | #REF! | #REF! | #REF! | #REF! | #REF! | #REF! | #REF! | #REF! | #REF! | #REF! | #REF! | #REF! | #REF! | #REF! | #REF! | #REF! | #REF! | #REF! | #REF! | #REF! | #REF! | #REF! | #REF!
#REF! | #REF! | #REF! | #REF! | #REF! | #REF! | #REF! | #REF! | #REF! | #REF! | #REF! | #REF! | #REF! | #REF! | #REF! | #REF! | #REF! | #REF! | #REF! | #REF! | #REF! | #REF! | #REF! | #REF! | #REF! | #REF! | #REF! | #REF! | #REF! | #REF! | #REF! | #REF! | #REF! | #REF! | #REF! | #REF! | #REF! | #REF! | #REF!
#REF! | #REF! | #REF! | #REF! | #REF! | #REF! | #REF! | #REF! | #REF! | #REF! | #REF! | #REF! | #REF! | #REF! | #REF! | #REF! | #REF! | #REF! | #REF! | #REF! | #REF! | #REF! | #REF! | #REF! | #REF! | #REF! | #REF! | #REF! | #REF! | #REF! | #REF! | #REF! | #REF! | #REF! | #REF! | #REF! | #REF! | #REF! | #REF!
#REF! | #REF! | #REF! | #REF! | #REF! | #REF! | #REF! | #REF! | #REF! | #REF! | #REF! | #REF! | #REF! | #REF! | #REF! | #REF! | #REF! | #REF! | #REF! | #REF! | #REF! | #REF! | #REF! | #REF! | #REF! | #REF! | #REF! | #REF! | #REF! | #REF! | #REF! | #REF! | #REF! | #REF! | #REF! | #REF! | #REF! | #REF! | #REF!
#REF! | #REF! | #REF! | #REF! | #REF! | #REF! | #REF! | #REF! | #REF! | #REF! | #REF! | #REF! | #REF! | #REF! | #REF! | #REF! | #REF! | #REF! | #REF! | #REF! | #REF! | #REF! | #REF! | #REF! | #REF! | #REF! | #REF! | #REF! | #REF! | #REF! | #REF! | #REF! | #REF! | #REF! | #REF! | #REF! | #REF! | #REF! | #REF!
#REF! | #REF! | #REF! | #REF! | #REF! | #REF! | #REF! | #REF! | #REF! | #REF! | #REF! | #REF! | #REF! | #REF! | #REF! | #REF! | #REF! | #REF! | #REF! | #REF! | #REF! | #REF! | #REF! | #REF! | #REF! | #REF! | #REF! | #REF! | #REF! | #REF! | #REF! | #REF! | #REF! | #REF! | #REF! | #REF! | #REF! | #REF! | #REF!
#REF! | #REF! | #REF! | #REF! | #REF! | #REF! | #REF! | #REF! | #REF! | #REF! | #REF! | #REF! | #REF! | #REF! | #REF! | #REF! | #REF! | #REF! | #REF! | #REF! | #REF! | #REF! | #REF! | #REF! | #REF! | #REF! | #REF! | #REF! | #REF! | #REF! | #REF! | #REF! | #REF! | #REF! | #REF! | #REF! | #REF! | #REF! | #REF!
#REF! | #REF! | #REF! | #REF! | #REF! | #REF! | #REF! | #REF! | #REF! | #REF! | #REF! | #REF! | #REF! | #REF! | #REF! | #REF! | #REF! | #REF! | #REF! | #REF! | #REF! | #REF! | #REF! | #REF! | #REF! | #REF! | #REF! | #REF! | #REF! | #REF! | #REF! | #REF! | #REF! | #REF! | #REF! | #REF! | #REF! | #REF! | #REF!

## 50ft (hidden)
In tons/yr | Stack Height (ft) | >40-<=50 | >40-<=50 | >40-<=50 | >40-<=50 | >40-<=50 | >40-<=50 | >40-<=50 | >40-<=50 | >40-<=50 | >40-<=50 | >40-<=50 | >40-<=50 | >40-<=50 | >40-<=50 | >40-<=50 | >40-<=50 | >40-<=50 | >40-<=50 | >40-<=50 | >40-<=50 | >40-<=50 | >40-<=50 | >40-<=50 | >40-<=50 | >40-<=50 | >40-<=50 | >40-<=50 | >40-<=50 | >40-<=50 | >40-<=50 | >40-<=50 | >40-<=50 | >40-<=50 | >40-<=50 | >40-<=50 | >40-<=50 | >40-<=50
| Distance to Fenceline (m) | 5 | 10 | 15 | 20 | 25 | 35 | 50 | 75 | 100 | 150 | 200 | 250 | 300 | 350 | 400 | 450 | 500 | 550 | 600 | 650 | 700 | 750 | 800 | 850 | 900 | 950 | 1000 | 1100 | 1200 | 1300 | 1400 | 1500 | 1600 | 1700 | 1800 | 1900 | 2000
CAS Number | Air Toxic
75-07-0 | Acetaldehyde | 0.59694 | 0.78259 | 1.1951 | 1.7144 | 2.1684 | 4.1992 | 4.342 | 5.386 | 7.0246 | 11.3694 | 16.1444 | 21.7101 | 27.8355 | 34.5219 | 41.059 | 48.042 | 55.1531 | 63.448 | 70.7209 | 75.8588 | 83.0797 | 90.4685 | 103.1263 | 104.8963 | 115.7189 | 120.832 | 129.3782 | 146.7381 | 163.8044 | 181.7791 | 201.55 | 221.783 | 249.0232 | 263.3971 | 284.7273 | 307.4678 | 331.4295
60-35-5 | Acetamide | 0.065598 | 0.085999 | 0.13133 | 0.1884 | 0.23828 | 0.46145 | 0.47715 | 0.59187 | 0.77193 | 1.2494 | 1.7741 | 2.3857 | 3.0589 | 3.7936 | 4.512 | 5.2793 | 6.0608 | 6.9723 | 7.7715 | 8.3361 | 9.1296 | 9.9416 | 11.3326 | 11.5271 | 12.7164 | 13.2782 | 14.2174 | 16.1251 | 18.0005 | 19.9757 | 22.1484 | 24.3718 | 27.3652 | 28.9447 | 31.2887 | 33.7877 | 36.4208
67-64-1 | Acetone | 7.8718 | 10.3199 | 15.7596 | 22.6075 | 28.5936 | 55.3743 | 57.2575 | 71.0242 | 92.6316 | 149.9265 | 212.8935 | 286.2865 | 367.0621 | 455.2334 | 541.4379 | 633.5206 | 727.2938 | 836.6764 | 932.5833 | 1000.3363 | 1095.557 | 1192.9914 | 1359.9073 | 1383.2475 | 1525.9631 | 1593.3894 | 1706.0856 | 1935.0079 | 2160.0574 | 2397.0864 | 2657.802 | 2924.6111 | 3283.8228 | 3473.3682 | 3754.6455 | 4054.521 | 4370.4985
75-05-8 | Acetonitrile | 0.0010102 | 0.0013244 | 0.0020225 | 0.0029013 | 0.0036695 | 0.0071064 | 0.007348 | 0.0091148 | 0.011888 | 0.019241 | 0.027321 | 0.03674 | 0.047106 | 0.058422 | 0.069485 | 0.081302 | 0.093336 | 0.10737 | 0.11968 | 0.12838 | 0.1406 | 0.1531 | 0.17452 | 0.17752 | 0.19583 | 0.20448 | 0.21895 | 0.24833 | 0.27721 | 0.30763 | 0.34108 | 0.37533 | 0.42142 | 0.44575 | 0.48185 | 0.52033 | 0.56088
53-96-3 | Acetylaminofluorene, 2- | 0.052479 | 0.068799 | 0.10506 | 0.15072 | 0.19062 | 0.36916 | 0.38172 | 0.47349 | 0.61754 | 0.99951 | 1.4193 | 1.9086 | 2.4471 | 3.0349 | 3.6096 | 4.2235 | 4.8486 | 5.5778 | 6.2172 | 6.6689 | 7.3037 | 7.9533 | 9.066 | 9.2216 | 10.1731 | 10.6226 | 11.3739 | 12.9001 | 14.4004 | 15.9806 | 17.7187 | 19.4974 | 21.8922 | 23.1558 | 25.031 | 27.0301 | 29.1367
107-02-8 | Acrolein | 0.01312 | 0.0172 | 0.026266 | 0.037679 | 0.047656 | 0.09229 | 0.095429 | 0.11837 | 0.15439 | 0.24988 | 0.35482 | 0.47714 | 0.61177 | 0.75872 | 0.9024 | 1.0559 | 1.2122 | 1.3945 | 1.5543 | 1.6672 | 1.8259 | 1.9883 | 2.2665 | 2.3054 | 2.5433 | 2.6556 | 2.8435 | 3.225 | 3.6001 | 3.9951 | 4.4297 | 4.8744 | 5.473 | 5.7889 | 6.2577 | 6.7575 | 7.2842
79-06-1 | Acrylamide | 0.1312 | 0.172 | 0.26266 | 0.37679 | 0.47656 | 0.9229 | 0.95429 | 1.1837 | 1.5439 | 2.4988 | 3.5482 | 4.7714 | 6.1177 | 7.5872 | 9.024 | 10.5587 | 12.1216 | 13.9446 | 15.5431 | 16.6723 | 18.2593 | 19.8832 | 22.6651 | 23.0541 | 25.4327 | 26.5565 | 28.4348 | 32.2501 | 36.001 | 39.9514 | 44.2967 | 48.7435 | 54.7304 | 57.8895 | 62.5774 | 67.5753 | 72.8416
#REF! | #REF! | 0.59694 | 0.78259 | 1.1951 | 1.7144 | 2.1684 | 4.1992 | 4.342 | 5.386 | 7.0246 | 11.3694 | 16.1444 | 21.7101 | 27.8355 | 34.5219 | 41.059 | 48.042 | 55.1531 | 63.448 | 70.7209 | 75.8588 | 83.0797 | 90.4685 | 103.1263 | 104.8963 | 115.7189 | 120.832 | 129.3782 | 146.7381 | 163.8044 | 181.7791 | 201.55 | 221.783 | 249.0232 | 263.3971 | 284.7273 | 307.4678 | 331.4295
79-10-7 | Acrylic acid | 0.1312 | 0.172 | 0.26266 | 0.37679 | 0.47656 | 0.9229 | 0.95429 | 1.1837 | 1.5439 | 2.4988 | 3.5482 | 4.7714 | 6.1177 | 7.5872 | 9.024 | 10.5587 | 12.1216 | 13.9446 | 15.5431 | 16.6723 | 18.2593 | 19.8832 | 22.6651 | 23.0541 | 25.4327 | 26.5565 | 28.4348 | 32.2501 | 36.001 | 39.9514 | 44.2967 | 48.7435 | 54.7304 | 57.8895 | 62.5774 | 67.5753 | 72.8416
107-05-1 | Allyl chloride | 0.65598 | 0.85999 | 1.3133 | 1.884 | 2.3828 | 4.6145 | 4.7715 | 5.9187 | 7.7193 | 12.4939 | 17.7411 | 23.8572 | 30.5885 | 37.9361 | 45.1198 | 52.7934 | 60.6078 | 69.723 | 77.7153 | 83.3614 | 91.2964 | 99.416 | 113.3256 | 115.2706 | 127.1636 | 132.7825 | 142.1738 | 161.2507 | 180.0048 | 199.7572 | 221.4835 | 243.7176 | 273.6519 | 289.4473 | 312.8871 | 337.8767 | 364.2082
7429-90-5 | Aluminum | 0.030175 | 0.03956 | 0.060412 | 0.086662 | 0.10961 | 0.21227 | 0.21949 | 0.27226 | 0.35509 | 0.57472 | 0.81609 | 1.0974 | 1.4071 | 1.7451 | 2.0755 | 2.4285 | 2.788 | 3.2073 | 3.5749 | 3.8346 | 4.1996 | 4.5731 | 5.213 | 5.3024 | 5.8495 | 6.108 | 6.54 | 7.4175 | 8.2802 | 9.1888 | 10.1882 | 11.211 | 12.588 | 13.3146 | 14.3928 | 15.5423 | 16.7536
82-28-0 | Amino-2-methylanthraquinone, 1- | 0.14432 | 0.1892 | 0.28893 | 0.41447 | 0.52422 | 1.0152 | 1.0497 | 1.3021 | 1.6982 | 2.7487 | 3.903 | 5.2486 | 6.7295 | 8.3459 | 9.9264 | 11.6145 | 13.3337 | 15.3391 | 17.0974 | 18.3395 | 20.0852 | 21.8715 | 24.9316 | 25.3595 | 27.976 | 29.2121 | 31.2782 | 35.4751 | 39.6011 | 43.9466 | 48.7264 | 53.6179 | 60.2034 | 63.6784 | 68.8352 | 74.3329 | 80.1258
117-79-3 | Aminoanthraquinone, 2- | 0.0011808 | 0.001548 | 0.0023639 | 0.0033911 | 0.004289 | 0.0083061 | 0.0085886 | 0.010654 | 0.013895 | 0.022489 | 0.031934 | 0.042943 | 0.055059 | 0.068285 | 0.081216 | 0.095028 | 0.10909 | 0.1255 | 0.13989 | 0.15005 | 0.16433 | 0.17895 | 0.20399 | 0.20749 | 0.22889 | 0.23901 | 0.25591 | 0.29025 | 0.32401 | 0.35956 | 0.39867 | 0.43869 | 0.49257 | 0.52101 | 0.5632 | 0.60818 | 0.65557
97-56-3 | Aminoazotoluene, o- (C.I. Solvent Yellow 3) | 0.00022303 | 0.0002924 | 0.00044652 | 0.00064055 | 0.00081015 | 0.0015689 | 0.0016223 | 0.0020124 | 0.0026246 | 0.0042479 | 0.006032 | 0.0081115 | 0.0104 | 0.012898 | 0.015341 | 0.01795 | 0.020607 | 0.023706 | 0.026423 | 0.028343 | 0.031041 | 0.033801 | 0.038531 | 0.039192 | 0.043236 | 0.045146 | 0.048339 | 0.054825 | 0.061202 | 0.067917 | 0.075304 | 0.082864 | 0.093042 | 0.098412 | 0.10638 | 0.11488 | 0.12383
92-67-1 | Aminobiphenyl, 4- | 65.5982 | 85.999 | 131.33 | 188.3961 | 238.2802 | 461.4525 | 477.1458 | 591.868 | 771.9304 | 1249.3871 | 1774.1128 | 2385.7208 | 3058.8511 | 3793.6114 | 4511.9829 | 5279.3381 | 6060.7818 | 6972.3033 | 7771.5274 | 8336.1359 | 9129.6418 | 9941.595 | 11332.5608 | 11527.0622 | 12716.3588 | 13278.2453 | 14217.3802 | 16125.0658 | 18000.4786 | 19975.7203 | 22148.3501 | 24371.7591 | 27365.1903 | 28944.7347 | 31288.7129 | 33787.6746 | 36420.8209
7664-41-7 | Ammonia | 0.1312 | 0.172 | 0.26266 | 0.37679 | 0.47656 | 0.9229 | 0.95429 | 1.1837 | 1.5439 | 2.4988 | 3.5482 | 4.7714 | 6.1177 | 7.5872 | 9.024 | 10.5587 | 12.1216 | 13.9446 | 15.5431 | 16.6723 | 18.2593 | 19.8832 | 22.6651 | 23.0541 | 25.4327 | 26.5565 | 28.4348 | 32.2501 | 36.001 | 39.9514 | 44.2967 | 48.7435 | 54.7304 | 57.8895 | 62.5774 | 67.5753 | 72.8416
62-53-3 | Aniline | 0.032799 | 0.043 | 0.065665 | 0.094198 | 0.11914 | 0.23073 | 0.23857 | 0.29593 | 0.38597 | 0.62469 | 0.88706 | 1.1929 | 1.5294 | 1.8968 | 2.256 | 2.6397 | 3.0304 | 3.4862 | 3.8858 | 4.1681 | 4.5648 | 4.9708 | 5.6663 | 5.7635 | 6.3582 | 6.6391 | 7.1087 | 8.0625 | 9.0002 | 9.9879 | 11.0742 | 12.1859 | 13.6826 | 14.4724 | 15.6444 | 16.8938 | 18.2104
90-04-0 | Anisidine, o- | 0.039359 | 0.051599 | 0.078798 | 0.11304 | 0.14297 | 0.27687 | 0.28629 | 0.35512 | 0.46316 | 0.74963 | 1.0645 | 1.4314 | 1.8353 | 2.2762 | 2.7072 | 3.1676 | 3.6365 | 4.1834 | 4.6629 | 5.0017 | 5.4778 | 5.965 | 6.7995 | 6.9162 | 7.6298 | 7.9669 | 8.5304 | 9.675 | 10.8003 | 11.9854 | 13.289 | 14.6231 | 16.4191 | 17.3668 | 18.7732 | 20.2726 | 21.8525
7440-36-0 | Antimony | 0.039359 | 0.051599 | 0.078798 | 0.11304 | 0.14297 | 0.27687 | 0.28629 | 0.35512 | 0.46316 | 0.74963 | 1.0645 | 1.4314 | 1.8353 | 2.2762 | 2.7072 | 3.1676 | 3.6365 | 4.1834 | 4.6629 | 5.0017 | 5.4778 | 5.965 | 6.7995 | 6.9162 | 7.6298 | 7.9669 | 8.5304 | 9.675 | 10.8003 | 11.9854 | 13.289 | 14.6231 | 16.4191 | 17.3668 | 18.7732 | 20.2726 | 21.8525
ANTIMONY-COMPS | Antimony Compounds | 0.026239 | 0.0344 | 0.052532 | 0.075358 | 0.095312 | 0.18458 | 0.19086 | 0.23675 | 0.30877 | 0.49975 | 0.70965 | 0.95429 | 1.2235 | 1.5174 | 1.8048 | 2.1117 | 2.4243 | 2.7889 | 3.1086 | 3.3345 | 3.6519 | 3.9766 | 4.533 | 4.6108 | 5.0865 | 5.3113 | 5.687 | 6.45 | 7.2002 | 7.9903 | 8.8593 | 9.7487 | 10.9461 | 11.5779 | 12.5155 | 13.5151 | 14.5683
1309-64-4 | Antimony trioxide | 0.18367 | 0.2408 | 0.36772 | 0.52751 | 0.66718 | 1.2921 | 1.336 | 1.6572 | 2.1614 | 3.4983 | 4.9675 | 6.68 | 8.5648 | 10.6221 | 12.6336 | 14.7821 | 16.9702 | 19.5224 | 21.7603 | 23.3412 | 25.563 | 27.8365 | 31.7312 | 32.2758 | 35.6058 | 37.1791 | 39.8087 | 45.1502 | 50.4013 | 55.932 | 62.0154 | 68.2409 | 76.6225 | 81.0453 | 87.6084 | 94.6055 | 101.9783
140-57-8 | Aramite | 0.00030511 | 0.0004 | 0.00061084 | 0.00087626 | 0.0011083 | 0.0021463 | 0.0022193 | 0.0027529 | 0.0035904 | 0.0058111 | 0.0082517 | 0.011096 | 0.014227 | 0.017645 | 0.020986 | 0.024555 | 0.02819 | 0.032429 | 0.036147 | 0.038773 | 0.042463 | 0.04624 | 0.05271 | 0.053614 | 0.059146 | 0.061759 | 0.066127 | 0.075 | 0.083723 | 0.09291 | 0.10302 | 0.11336 | 0.12728 | 0.13463 | 0.14553 | 0.15715 | 0.1694
7440-38-2 | Arsenic | 0.00030511 | 0.0004 | 0.00061084 | 0.00087626 | 0.0011083 | 0.0021463 | 0.0022193 | 0.0027529 | 0.0035904 | 0.0058111 | 0.0082517 | 0.011096 | 0.014227 | 0.017645 | 0.020986 | 0.024555 | 0.02819 | 0.032429 | 0.036147 | 0.038773 | 0.042463 | 0.04624 | 0.05271 | 0.053614 | 0.059146 | 0.061759 | 0.066127 | 0.075 | 0.083723 | 0.09291 | 0.10302 | 0.11336 | 0.12728 | 0.13463 | 0.14553 | 0.15715 | 0.1694
ARSENIC-COMPS | Arsenic Compounds | 0.00030511 | 0.0004 | 0.00061084 | 0.00087626 | 0.0011083 | 0.0021463 | 0.0022193 | 0.0027529 | 0.0035904 | 0.0058111 | 0.0082517 | 0.011096 | 0.014227 | 0.017645 | 0.020986 | 0.024555 | 0.02819 | 0.032429 | 0.036147 | 0.038773 | 0.042463 | 0.04624 | 0.05271 | 0.053614 | 0.059146 | 0.061759 | 0.066127 | 0.075 | 0.083723 | 0.09291 | 0.10302 | 0.11336 | 0.12728 | 0.13463 | 0.14553 | 0.15715 | 0.1694
1327-53-3 | Arsenic Trioxide | 0.00030511 | 0.0004 | 0.00061084 | 0.00087626 | 0.0011083 | 0.0021463 | 0.0022193 | 0.0027529 | 0.0035904 | 0.0058111 | 0.0082517 | 0.011096 | 0.014227 | 0.017645 | 0.020986 | 0.024555 | 0.02819 | 0.032429 | 0.036147 | 0.038773 | 0.042463 | 0.04624 | 0.05271 | 0.053614 | 0.059146 | 0.061759 | 0.066127 | 0.075 | 0.083723 | 0.09291 | 0.10302 | 0.11336 | 0.12728 | 0.13463 | 0.14553 | 0.15715 | 0.1694
7784-42-1 | Arsine | 5.6414 | 7.3959 | 11.2944 | 16.2021 | 20.4921 | 39.6849 | 41.0345 | 50.9007 | 66.386 | 107.4473 | 152.5737 | 205.172 | 263.0612 | 326.2506 | 388.0305 | 454.0231 | 521.2272 | 599.6181 | 668.3514 | 716.9077 | 785.1492 | 854.9772 | 974.6002 | 991.3274 | 1093.6069 | 1141.9291 | 1222.6947 | 1386.7557 | 1548.0412 | 1717.9119 | 1904.7581 | 2095.9713 | 2353.4064 | 2489.2472 | 2690.8293 | 2905.74 | 3132.1906
1332-21-4 | Asbestos (units in fibers) | 0.0052479 | 0.0068799 | 0.010506 | 0.015072 | 0.019062 | 0.036916 | 0.038172 | 0.047349 | 0.061754 | 0.099951 | 0.14193 | 0.19086 | 0.24471 | 0.30349 | 0.36096 | 0.42235 | 0.48486 | 0.55778 | 0.62172 | 0.66689 | 0.73037 | 0.79533 | 0.9066 | 0.92216 | 1.0173 | 1.0623 | 1.1374 | 1.29 | 1.44 | 1.5981 | 1.7719 | 1.9497 | 2.1892 | 2.3156 | 2.5031 | 2.703 | 2.9137
492-80-8 | Auramine (C.I. Solvent Yellow 34) | 0.042321 | 0.055483 | 0.084729 | 0.12155 | 0.15373 | 0.29771 | 0.30784 | 0.38185 | 0.49802 | 0.80606 | 1.1446 | 1.5392 | 1.9735 | 2.4475 | 2.911 | 3.406 | 3.9102 | 4.4983 | 5.0139 | 5.3782 | 5.8901 | 6.4139 | 7.3113 | 7.4368 | 8.2041 | 8.5666 | 9.1725 | 10.4033 | 11.6132 | 12.8876 | 14.2893 | 15.7237 | 17.655 | 18.674 | 20.1863 | 21.7985 | 23.4973
103-33-3 | Azobenzene | 0.00011819 | 0.00015495 | 0.00023663 | 0.00033945 | 0.00042933 | 0.00083145 | 0.00085972 | 0.0010664 | 0.0013909 | 0.0022511 | 0.0031966 | 0.0042986 | 0.0055114 | 0.0068353 | 0.0081297 | 0.0095123 | 0.01092 | 0.012563 | 0.014003 | 0.01502 | 0.01645 | 0.017913 | 0.020419 | 0.020769 | 0.022912 | 0.023925 | 0.025617 | 0.029054 | 0.032433 | 0.035992 | 0.039907 | 0.043913 | 0.049307 | 0.052153 | 0.056376 | 0.060879 | 0.065623
10294-40-3 | Barium Chromate | 0.011926 | 0.015635 | 0.023876 | 0.03425 | 0.043319 | 0.083892 | 0.086745 | 0.1076 | 0.14034 | 0.22714 | 0.32253 | 0.43372 | 0.5561 | 0.68968 | 0.82028 | 0.95978 | 1.1019 | 1.2676 | 1.4129 | 1.5155 | 1.6598 | 1.8074 | 2.0603 | 2.0956 | 2.3118 | 2.414 | 2.5847 | 2.9315 | 3.2725 | 3.6316 | 4.0266 | 4.4308 | 4.975 | 5.2622 | 5.6883 | 6.1426 | 6.6213
56-55-3 | Benz[a]anthracene | 0.10496 | 0.1376 | 0.21013 | 0.30143 | 0.38125 | 0.73832 | 0.76343 | 0.94699 | 1.2351 | 1.999 | 2.8386 | 3.8172 | 4.8942 | 6.0698 | 7.2192 | 8.4469 | 9.6973 | 11.1557 | 12.4344 | 13.3378 | 14.6074 | 15.9066 | 18.1321 | 18.4433 | 20.3462 | 21.2452 | 22.7478 | 25.8001 | 28.8008 | 31.9612 | 35.4374 | 38.9948 | 43.7843 | 46.3116 | 50.0619 | 54.0603 | 58.2733
71-43-2 | Benzene | 1.9548e-05 | 2.5628e-05 | 3.9136e-05 | 5.6142e-05 | 7.1008e-05 | 0.00013751 | 0.00014219 | 0.00017638 | 0.00023004 | 0.00037232 | 0.00052869 | 0.00071094 | 0.00091154 | 0.0011305 | 0.0013446 | 0.0015732 | 0.0018061 | 0.0020777 | 0.0023159 | 0.0024842 | 0.0027206 | 0.0029626 | 0.0033771 | 0.0034351 | 0.0037895 | 0.0039569 | 0.0042368 | 0.0048053 | 0.0053641 | 0.0059528 | 0.0066002 | 0.0072628 | 0.0081548 | 0.0086255 | 0.009324 | 0.010069 | 0.010853
92-87-5 | Benzidine | 0.011926 | 0.015635 | 0.023876 | 0.03425 | 0.043319 | 0.083892 | 0.086745 | 0.1076 | 0.14034 | 0.22714 | 0.32253 | 0.43372 | 0.5561 | 0.68968 | 0.82028 | 0.95978 | 1.1019 | 1.2676 | 1.4129 | 1.5155 | 1.6598 | 1.8074 | 2.0603 | 2.0956 | 2.3118 | 2.414 | 2.5847 | 2.9315 | 3.2725 | 3.6316 | 4.0266 | 4.4308 | 4.975 | 5.2622 | 5.6883 | 6.1426 | 6.6213
205-82-3 | Benzo(j)fluoranthene | 0.011926 | 0.015635 | 0.023876 | 0.03425 | 0.043319 | 0.083892 | 0.086745 | 0.1076 | 0.14034 | 0.22714 | 0.32253 | 0.43372 | 0.5561 | 0.68968 | 0.82028 | 0.95978 | 1.1019 | 1.2676 | 1.4129 | 1.5155 | 1.6598 | 1.8074 | 2.0603 | 2.0956 | 2.3118 | 2.414 | 2.5847 | 2.9315 | 3.2725 | 3.6316 | 4.0266 | 4.4308 | 4.975 | 5.2622 | 5.6883 | 6.1426 | 6.6213
207-08-9 | Benzo(k)fluoranthene | 2.6239e-05 | 3.44e-05 | 5.2532e-05 | 7.5358e-05 | 9.5312e-05 | 0.00018458 | 0.00019086 | 0.00023675 | 0.00030877 | 0.00049975 | 0.00070965 | 0.00095429 | 0.0012235 | 0.0015174 | 0.0018048 | 0.0021117 | 0.0024243 | 0.0027889 | 0.0031086 | 0.0033345 | 0.0036519 | 0.0039766 | 0.004533 | 0.0046108 | 0.0050865 | 0.0053113 | 0.005687 | 0.00645 | 0.0072002 | 0.0079903 | 0.0088593 | 0.0097487 | 0.010946 | 0.011578 | 0.012515 | 0.013515 | 0.014568
50-32-8 | Benzo[a]pyrene | 0.011926 | 0.015635 | 0.023876 | 0.03425 | 0.043319 | 0.083892 | 0.086745 | 0.1076 | 0.14034 | 0.22714 | 0.32253 | 0.43372 | 0.5561 | 0.68968 | 0.82028 | 0.95978 | 1.1019 | 1.2676 | 1.4129 | 1.5155 | 1.6598 | 1.8074 | 2.0603 | 2.0956 | 2.3118 | 2.414 | 2.5847 | 2.9315 | 3.2725 | 3.6316 | 4.0266 | 4.4308 | 4.975 | 5.2622 | 5.6883 | 6.1426 | 6.6213
205-99-2 | Benzo[b]fluoranthene | #REF! | #REF! | #REF! | #REF! | #REF! | #REF! | #REF! | #REF! | #REF! | #REF! | #REF! | #REF! | #REF! | #REF! | #REF! | #REF! | #REF! | #REF! | #REF! | #REF! | #REF! | #REF! | #REF! | #REF! | #REF! | #REF! | #REF! | #REF! | #REF! | #REF! | #REF! | #REF! | #REF! | #REF! | #REF! | #REF! | #REF!
191-24-2 | Benzo[g,h,i]perylene | 0.026239 | 0.0344 | 0.052532 | 0.075358 | 0.095312 | 0.18458 | 0.19086 | 0.23675 | 0.30877 | 0.49975 | 0.70965 | 0.95429 | 1.2235 | 1.5174 | 1.8048 | 2.1117 | 2.4243 | 2.7889 | 3.1086 | 3.3345 | 3.6519 | 3.9766 | 4.533 | 4.6108 | 5.0865 | 5.3113 | 5.687 | 6.45 | 7.2002 | 7.9903 | 8.8593 | 9.7487 | 10.9461 | 11.5779 | 12.5155 | 13.5151 | 14.5683
100-44-7 | Benzyl chloride | 0.00054665 | 0.00071666 | 0.0010944 | 0.00157 | 0.0019857 | 0.0038454 | 0.0039762 | 0.0049322 | 0.0064328 | 0.010412 | 0.014784 | 0.019881 | 0.02549 | 0.031613 | 0.0376 | 0.043994 | 0.050507 | 0.058103 | 0.064763 | 0.069468 | 0.07608 | 0.082847 | 0.094438 | 0.096059 | 0.10597 | 0.11065 | 0.11848 | 0.13438 | 0.15 | 0.16646 | 0.18457 | 0.2031 | 0.22804 | 0.24121 | 0.26074 | 0.28156 | 0.30351
7440-41-7 | Beryllium | 0.00054665 | 0.00071666 | 0.0010944 | 0.00157 | 0.0019857 | 0.0038454 | 0.0039762 | 0.0049322 | 0.0064328 | 0.010412 | 0.014784 | 0.019881 | 0.02549 | 0.031613 | 0.0376 | 0.043994 | 0.050507 | 0.058103 | 0.064763 | 0.069468 | 0.07608 | 0.082847 | 0.094438 | 0.096059 | 0.10597 | 0.11065 | 0.11848 | 0.13438 | 0.15 | 0.16646 | 0.18457 | 0.2031 | 0.22804 | 0.24121 | 0.26074 | 0.28156 | 0.30351
BERYLLIUM-COMPS | Beryllium Compounds | 0.00054665 | 0.00071666 | 0.0010944 | 0.00157 | 0.0019857 | 0.0038454 | 0.0039762 | 0.0049322 | 0.0064328 | 0.010412 | 0.014784 | 0.019881 | 0.02549 | 0.031613 | 0.0376 | 0.043994 | 0.050507 | 0.058103 | 0.064763 | 0.069468 | 0.07608 | 0.082847 | 0.094438 | 0.096059 | 0.10597 | 0.11065 | 0.11848 | 0.13438 | 0.15 | 0.16646 | 0.18457 | 0.2031 | 0.22804 | 0.24121 | 0.26074 | 0.28156 | 0.30351
1304-56-9 | Beryllium Oxide | 1.5744e-06 | 2.064e-06 | 3.1519e-06 | 4.5215e-06 | 5.7187e-06 | 1.1075e-05 | 1.1452e-05 | 1.4205e-05 | 1.8526e-05 | 2.9985e-05 | 4.2579e-05 | 5.7257e-05 | 7.3412e-05 | 9.1047e-05 | 0.00010829 | 0.0001267 | 0.00014546 | 0.00016734 | 0.00018652 | 0.00020007 | 0.00021911 | 0.0002386 | 0.00027198 | 0.00027665 | 0.00030519 | 0.00031868 | 0.00034122 | 0.000387 | 0.00043201 | 0.00047942 | 0.00053156 | 0.00058492 | 0.00065676 | 0.00069467 | 0.00075093 | 0.0008109 | 0.0008741
13510-49-1 | Beryllium sulfate | 0.0039359 | 0.0051599 | 0.0078798 | 0.011304 | 0.014297 | 0.027687 | 0.028629 | 0.035512 | 0.046316 | 0.074963 | 0.10645 | 0.14314 | 0.18353 | 0.22762 | 0.27072 | 0.31676 | 0.36365 | 0.41834 | 0.46629 | 0.50017 | 0.54778 | 0.5965 | 0.67995 | 0.69162 | 0.76298 | 0.79669 | 0.85304 | 0.9675 | 1.08 | 1.1985 | 1.3289 | 1.4623 | 1.6419 | 1.7367 | 1.8773 | 2.0273 | 2.1852
111-44-4 | Bis(2-chloroethyl)ether | 2.1123e-05 | 2.7692e-05 | 4.2288e-05 | 6.0664e-05 | 7.6726e-05 | 0.00014859 | 0.00015364 | 0.00019058 | 0.00024856 | 0.0004023 | 0.00057126 | 0.0007682 | 0.00098495 | 0.0012215 | 0.0014529 | 0.0016999 | 0.0019516 | 0.0022451 | 0.0025024 | 0.0026842 | 0.0029397 | 0.0032012 | 0.0036491 | 0.0037117 | 0.0040947 | 0.0042756 | 0.004578 | 0.0051923 | 0.0057962 | 0.0064322 | 0.0071318 | 0.0078477 | 0.0088116 | 0.0093202 | 0.010075 | 0.01088 | 0.011728
542-88-1 | Bis(chloromethyl)ether | 7.8718 | 10.3199 | 15.7596 | 22.6075 | 28.5936 | 55.3743 | 57.2575 | 71.0242 | 92.6316 | 149.9265 | 212.8935 | 286.2865 | 367.0621 | 455.2334 | 541.4379 | 633.5206 | 727.2938 | 836.6764 | 932.5833 | 1000.3363 | 1095.557 | 1192.9914 | 1359.9073 | 1383.2475 | 1525.9631 | 1593.3894 | 1706.0856 | 1935.0079 | 2160.0574 | 2397.0864 | 2657.802 | 2924.6111 | 3283.8228 | 3473.3682 | 3754.6455 | 4054.521 | 4370.4985
108-86-1 | Bromobenzene | 1.1939 | 1.5652 | 2.3902 | 3.4288 | 4.3367 | 8.3984 | 8.6841 | 10.772 | 14.0491 | 22.7388 | 32.2889 | 43.4201 | 55.6711 | 69.0437 | 82.1181 | 96.084 | 110.3062 | 126.8959 | 141.4418 | 151.7177 | 166.1595 | 180.937 | 206.2526 | 209.7925 | 231.4377 | 241.6641 | 258.7563 | 293.4762 | 327.6087 | 363.5581 | 403.1 | 443.566 | 498.0465 | 526.7942 | 569.4546 | 614.9357 | 662.8589
75-25-2 | Bromoform | 0.52479 | 0.68799 | 1.0506 | 1.5072 | 1.9062 | 3.6916 | 3.8172 | 4.7349 | 6.1754 | 9.9951 | 14.1929 | 19.0858 | 24.4708 | 30.3489 | 36.0959 | 42.2347 | 48.4863 | 55.7784 | 62.1722 | 66.6891 | 73.0371 | 79.5328 | 90.6605 | 92.2165 | 101.7309 | 106.226 | 113.739 | 129.0005 | 144.0038 | 159.8058 | 177.1868 | 194.9741 | 218.9215 | 231.5579 | 250.3097 | 270.3014 | 291.3666
74-83-9 | Bromomethane | 0.26239 | 0.344 | 0.52532 | 0.75358 | 0.95312 | 1.8458 | 1.9086 | 2.3675 | 3.0877 | 4.9975 | 7.0965 | 9.5429 | 12.2354 | 15.1744 | 18.0479 | 21.1174 | 24.2431 | 27.8892 | 31.0861 | 33.3445 | 36.5186 | 39.7664 | 45.3302 | 46.1082 | 50.8654 | 53.113 | 56.8695 | 64.5003 | 72.0019 | 79.9029 | 88.5934 | 97.487 | 109.4608 | 115.7789 | 125.1549 | 135.1507 | 145.6833
106-94-5 | Bromopropane, 1- | 0.036473 | 0.047815 | 0.073019 | 0.10475 | 0.13248 | 0.25657 | 0.26529 | 0.32908 | 0.42919 | 0.69466 | 0.98641 | 1.3265 | 1.7007 | 2.1092 | 2.5087 | 2.9353 | 3.3698 | 3.8766 | 4.321 | 4.6349 | 5.0761 | 5.5275 | 6.3009 | 6.409 | 7.0703 | 7.3827 | 7.9049 | 8.9655 | 10.0083 | 11.1065 | 12.3145 | 13.5507 | 15.215 | 16.0933 | 17.3965 | 18.7859 | 20.25
106-99-0 | Butadiene, 1,3- | 209.9142 | 275.1969 | 420.256 | 602.8674 | 762.4967 | 1476.6479 | 1526.8667 | 1893.9777 | 2470.1773 | 3998.0387 | 5677.1611 | 7634.3065 | 9788.3234 | 12139.5564 | 14438.3453 | 16893.882 | 19394.5017 | 22311.3707 | 24868.8877 | 26675.635 | 29214.8536 | 31813.1041 | 36264.1947 | 36886.5991 | 40692.3483 | 42490.385 | 45495.6167 | 51600.2105 | 57601.5315 | 63922.3051 | 70874.7205 | 77989.6292 | 87568.6091 | 92623.151 | 100123.8812 | 108120.5588 | 116546.6269
111-76-2 | Butyl Cellosolve (ethylene glycol monobutyl ether) | 0.00072945 | 0.00095631 | 0.0014604 | 0.002095 | 0.0026497 | 0.0051314 | 0.0053059 | 0.0065816 | 0.0085839 | 0.013893 | 0.019728 | 0.026529 | 0.034014 | 0.042185 | 0.050173 | 0.058706 | 0.067396 | 0.077532 | 0.086419 | 0.092698 | 0.10152 | 0.11055 | 0.12602 | 0.12818 | 0.14141 | 0.14765 | 0.1581 | 0.17931 | 0.20017 | 0.22213 | 0.24629 | 0.27101 | 0.3043 | 0.32187 | 0.34793 | 0.37572 | 0.405
7440-43-9 | Cadmium | 0.00072945 | 0.00095631 | 0.0014604 | 0.002095 | 0.0026497 | 0.0051314 | 0.0053059 | 0.0065816 | 0.0085839 | 0.013893 | 0.019728 | 0.026529 | 0.034014 | 0.042185 | 0.050173 | 0.058706 | 0.067396 | 0.077532 | 0.086419 | 0.092698 | 0.10152 | 0.11055 | 0.12602 | 0.12818 | 0.14141 | 0.14765 | 0.1581 | 0.17931 | 0.20017 | 0.22213 | 0.24629 | 0.27101 | 0.3043 | 0.32187 | 0.34793 | 0.37572 | 0.405
CADMIUM-COMPS | Cadmium Compounds | 0.00011819 | 0.00015495 | 0.00023663 | 0.00033945 | 0.00042933 | 0.00083145 | 0.00085972 | 0.0010664 | 0.0013909 | 0.0022511 | 0.0031966 | 0.0042986 | 0.0055114 | 0.0068353 | 0.0081297 | 0.0095123 | 0.01092 | 0.012563 | 0.014003 | 0.01502 | 0.01645 | 0.017913 | 0.020419 | 0.020769 | 0.022912 | 0.023925 | 0.025617 | 0.029054 | 0.032433 | 0.035992 | 0.039907 | 0.043913 | 0.049307 | 0.052153 | 0.056376 | 0.060879 | 0.065623
13765-19-0 | Calcium Chromate | 0.28863 | 0.3784 | 0.57785 | 0.82894 | 1.0484 | 2.0304 | 2.0994 | 2.6042 | 3.3965 | 5.4973 | 7.8061 | 10.4972 | 13.4589 | 16.6919 | 19.8527 | 23.2291 | 26.6674 | 30.6781 | 34.1947 | 36.679 | 40.1704 | 43.743 | 49.8633 | 50.7191 | 55.952 | 58.4243 | 62.5565 | 70.9503 | 79.2021 | 87.8932 | 97.4527 | 107.2357 | 120.4068 | 127.3568 | 137.6703 | 148.6658 | 160.2516
105-60-2 | Caprolactam | 1.9878 | 2.606 | 3.9797 | 5.709 | 7.2206 | 13.9834 | 14.459 | 17.9354 | 23.3918 | 37.8602 | 53.761 | 72.2946 | 92.6925 | 114.9579 | 136.7268 | 159.9799 | 183.6601 | 211.2819 | 235.5008 | 252.6102 | 276.6558 | 301.2605 | 343.4109 | 349.3049 | 385.3442 | 402.3711 | 430.8297 | 488.6384 | 545.469 | 605.3249 | 671.1621 | 738.5382 | 829.2482 | 877.1132 | 948.1428 | 1023.8689 | 1103.6612
133-06-2 | Captan | 104.9571 | 137.5984 | 210.128 | 301.4337 | 381.2484 | 738.324 | 763.4334 | 946.9889 | 1235.0886 | 1999.0194 | 2838.5805 | 3817.1533 | 4894.1617 | 6069.7782 | 7219.1727 | 8446.941 | 9697.2509 | 11155.6853 | 12434.4439 | 13337.8175 | 14607.4268 | 15906.5521 | 18132.0973 | 18443.2995 | 20346.1741 | 21245.1925 | 22747.8083 | 25800.1053 | 28800.7658 | 31961.1525 | 35437.3602 | 38994.8146 | 43784.3046 | 46311.5755 | 50061.9406 | 54060.2794 | 58273.3135
75-15-0 | Carbon disulfide | 0.22303 | 0.2924 | 0.44652 | 0.64055 | 0.81015 | 1.5689 | 1.6223 | 2.0124 | 2.6246 | 4.2479 | 6.032 | 8.1115 | 10.4001 | 12.8983 | 15.3407 | 17.9497 | 20.6067 | 23.7058 | 26.4232 | 28.3429 | 31.0408 | 33.8014 | 38.5307 | 39.192 | 43.2356 | 45.146 | 48.3391 | 54.8252 | 61.2016 | 67.9174 | 75.3044 | 82.864 | 93.0416 | 98.4121 | 106.3816 | 114.8781 | 123.8308
56-23-5 | Carbon tetrachloride | 13.1196 | 17.1998 | 26.266 | 37.6792 | 47.656 | 92.2905 | 95.4292 | 118.3736 | 154.3861 | 249.8774 | 354.8226 | 477.1442 | 611.7702 | 758.7223 | 902.3966 | 1055.8676 | 1212.1564 | 1394.4607 | 1554.3055 | 1667.2272 | 1825.9284 | 1988.319 | 2266.5122 | 2305.4124 | 2543.2718 | 2655.6491 | 2843.476 | 3225.0132 | 3600.0957 | 3995.1441 | 4429.67 | 4874.3518 | 5473.0381 | 5788.9469 | 6257.7426 | 6757.5349 | 7284.1642
463-58-1 | Carbonyl sulfide | 7.8718 | 10.3199 | 15.7596 | 22.6075 | 28.5936 | 55.3743 | 57.2575 | 71.0242 | 92.6316 | 149.9265 | 212.8935 | 286.2865 | 367.0621 | 455.2334 | 541.4379 | 633.5206 | 727.2938 | 836.6764 | 932.5833 | 1000.3363 | 1095.557 | 1192.9914 | 1359.9073 | 1383.2475 | 1525.9631 | 1593.3894 | 1706.0856 | 1935.0079 | 2160.0574 | 2397.0864 | 2657.802 | 2924.6111 | 3283.8228 | 3473.3682 | 3754.6455 | 4054.521 | 4370.4985
111-15-9 | Cellosolve Acetate (ethylene glycol monoethyl ether acetate) | 0.11808 | 0.1548 | 0.23639 | 0.33911 | 0.4289 | 0.83061 | 0.85886 | 1.0654 | 1.3895 | 2.2489 | 3.1934 | 4.2943 | 5.5059 | 6.8285 | 8.1216 | 9.5028 | 10.9094 | 12.5501 | 13.9887 | 15.005 | 16.4334 | 17.8949 | 20.3986 | 20.7487 | 22.8894 | 23.9008 | 25.5913 | 29.0251 | 32.4009 | 35.9563 | 39.867 | 43.8692 | 49.2573 | 52.1005 | 56.3197 | 60.8178 | 65.5575
1306-38-3 | Cerium Oxide | 0.019679 | 0.0258 | 0.039399 | 0.056519 | 0.071484 | 0.13844 | 0.14314 | 0.17756 | 0.23158 | 0.37482 | 0.53223 | 0.71572 | 0.91766 | 1.1381 | 1.3536 | 1.5838 | 1.8182 | 2.0917 | 2.3315 | 2.5008 | 2.7389 | 2.9825 | 3.3998 | 3.4581 | 3.8149 | 3.9835 | 4.2652 | 4.8375 | 5.4001 | 5.9927 | 6.6445 | 7.3115 | 8.2096 | 8.6834 | 9.3866 | 10.1363 | 10.9262
7782-50-5 | Chlorine | 0.026239 | 0.0344 | 0.052532 | 0.075358 | 0.095312 | 0.18458 | 0.19086 | 0.23675 | 0.30877 | 0.49975 | 0.70965 | 0.95429 | 1.2235 | 1.5174 | 1.8048 | 2.1117 | 2.4243 | 2.7889 | 3.1086 | 3.3345 | 3.6519 | 3.9766 | 4.533 | 4.6108 | 5.0865 | 5.3113 | 5.687 | 6.45 | 7.2002 | 7.9903 | 8.8593 | 9.7487 | 10.9461 | 11.5779 | 12.5155 | 13.5151 | 14.5683
10049-04-4 | Chlorine Dioxide (CLO2) | 6559.8199 | 8599.9018 | 13132.9988 | 18839.6077 | 23828.0223 | 46145.2481 | 47714.5846 | 59186.8034 | 77193.0394 | 124938.7101 | 177411.2837 | 238572.0784 | 305885.1056 | 379361.1363 | 451198.2911 | 527933.8136 | 606078.1793 | 697230.3334 | 777152.7411 | 833613.5946 | 912964.1757 | 994159.5037 | 1133256.0837 | 1152706.221 | 1271635.8832 | 1327824.5323 | 1421738.0216 | 1612506.5783 | 1800047.8607 | 1997572.0338 | 2214835.0143 | 2437175.9112 | 2736519.0348 | 2894473.4676 | 3128871.2869 | 3378767.4637 | 3642082.0911
75-68-3 | Chloro-1,1-difluoroethane, 1- (HCFC-142b) | 0.032799 | 0.043 | 0.065665 | 0.094198 | 0.11914 | 0.23073 | 0.23857 | 0.29593 | 0.38597 | 0.62469 | 0.88706 | 1.1929 | 1.5294 | 1.8968 | 2.256 | 2.6397 | 3.0304 | 3.4862 | 3.8858 | 4.1681 | 4.5648 | 4.9708 | 5.6663 | 5.7635 | 6.3582 | 6.6391 | 7.1087 | 8.0625 | 9.0002 | 9.9879 | 11.0742 | 12.1859 | 13.6826 | 14.4724 | 15.6444 | 16.8938 | 18.2104
563-47-3 | Chloro-2-methylpropene, 3- | 0.0039359 | 0.0051599 | 0.0078798 | 0.011304 | 0.014297 | 0.027687 | 0.028629 | 0.035512 | 0.046316 | 0.074963 | 0.10645 | 0.14314 | 0.18353 | 0.22762 | 0.27072 | 0.31676 | 0.36365 | 0.41834 | 0.46629 | 0.50017 | 0.54778 | 0.5965 | 0.67995 | 0.69162 | 0.76298 | 0.79669 | 0.85304 | 0.9675 | 1.08 | 1.1985 | 1.3289 | 1.4623 | 1.6419 | 1.7367 | 1.8773 | 2.0273 | 2.1852
532-27-4 | Chloroacetophenone, 2- | 6.5598 | 8.5999 | 13.133 | 18.8396 | 23.828 | 46.1452 | 47.7146 | 59.1868 | 77.193 | 124.9387 | 177.4113 | 238.5721 | 305.8851 | 379.3611 | 451.1983 | 527.9338 | 606.0782 | 697.2303 | 777.1527 | 833.6136 | 912.9642 | 994.1595 | 1133.2561 | 1152.7062 | 1271.6359 | 1327.8245 | 1421.738 | 1612.5066 | 1800.0479 | 1997.572 | 2214.835 | 2437.1759 | 2736.519 | 2894.4735 | 3128.8713 | 3378.7675 | 3642.0821
108-90-7 | Chlorobenzene | 0.04165 | 0.054603 | 0.083384 | 0.11962 | 0.15129 | 0.29299 | 0.30295 | 0.37579 | 0.49011 | 0.79326 | 1.1264 | 1.5147 | 1.9421 | 2.4086 | 2.8648 | 3.352 | 3.8481 | 4.4269 | 4.9343 | 5.2928 | 5.7966 | 6.3121 | 7.1953 | 7.3188 | 8.0739 | 8.4306 | 9.0269 | 10.2381 | 11.4289 | 12.683 | 14.0624 | 15.4741 | 17.3747 | 18.3776 | 19.8658 | 21.4525 | 23.1243
510-15-6 | Chlorobenzilate | 6559.8199 | 8599.9018 | 13132.9988 | 18839.6077 | 23828.0223 | 46145.2481 | 47714.5846 | 59186.8034 | 77193.0394 | 124938.7101 | 177411.2837 | 238572.0784 | 305885.1056 | 379361.1363 | 451198.2911 | 527933.8136 | 606078.1793 | 697230.3334 | 777152.7411 | 833613.5946 | 912964.1757 | 994159.5037 | 1133256.0837 | 1152706.221 | 1271635.8832 | 1327824.5323 | 1421738.0216 | 1612506.5783 | 1800047.8607 | 1997572.0338 | 2214835.0143 | 2437175.9112 | 2736519.0348 | 2894473.4676 | 3128871.2869 | 3378767.4637 | 3642082.0911
75-45-6 | Chlorodifluoromethane (HCFC-22) | 0.056414 | 0.073959 | 0.11294 | 0.16202 | 0.20492 | 0.39685 | 0.41035 | 0.50901 | 0.66386 | 1.0745 | 1.5257 | 2.0517 | 2.6306 | 3.2625 | 3.8803 | 4.5402 | 5.2123 | 5.9962 | 6.6835 | 7.1691 | 7.8515 | 8.5498 | 9.746 | 9.9133 | 10.9361 | 11.4193 | 12.2269 | 13.8676 | 15.4804 | 17.1791 | 19.0476 | 20.9597 | 23.5341 | 24.8925 | 26.9083 | 29.0574 | 31.3219
67-66-3 | Chloroform | 0.0019023 | 0.002494 | 0.0038086 | 0.0054635 | 0.0069101 | 0.013382 | 0.013837 | 0.017164 | 0.022386 | 0.036232 | 0.051449 | 0.069186 | 0.088707 | 0.11001 | 0.13085 | 0.1531 | 0.17576 | 0.2022 | 0.22537 | 0.24175 | 0.26476 | 0.28831 | 0.32864 | 0.33428 | 0.36877 | 0.38507 | 0.4123 | 0.46763 | 0.52201 | 0.5793 | 0.6423 | 0.70678 | 0.79359 | 0.8394 | 0.90737 | 0.97984 | 1.0562
107-30-2 | Chloromethyl Methyl Ether | 0.0043295 | 0.0056759 | 0.0086678 | 0.012434 | 0.015726 | 0.030456 | 0.031492 | 0.039063 | 0.050947 | 0.08246 | 0.11709 | 0.15746 | 0.20188 | 0.25038 | 0.29779 | 0.34844 | 0.40001 | 0.46017 | 0.51292 | 0.55018 | 0.60256 | 0.65615 | 0.74795 | 0.76079 | 0.83928 | 0.87636 | 0.93835 | 1.0643 | 1.188 | 1.3184 | 1.4618 | 1.6085 | 1.8061 | 1.9104 | 2.0651 | 2.23 | 2.4038
126-99-8 | Chloroprene | 0.00010496 | 0.0001376 | 0.00021013 | 0.00030143 | 0.00038125 | 0.00073832 | 0.00076343 | 0.00094699 | 0.0012351 | 0.001999 | 0.0028386 | 0.0038172 | 0.0048942 | 0.0060698 | 0.0072192 | 0.0084469 | 0.0096973 | 0.011156 | 0.012434 | 0.013338 | 0.014607 | 0.015907 | 0.018132 | 0.018443 | 0.020346 | 0.021245 | 0.022748 | 0.0258 | 0.028801 | 0.031961 | 0.035437 | 0.038995 | 0.043784 | 0.046312 | 0.050062 | 0.05406 | 0.058273
7738-94-5 | Chromic acid | 0.00011819 | 0.00015495 | 0.00023663 | 0.00033945 | 0.00042933 | 0.00083145 | 0.00085972 | 0.0010664 | 0.0013909 | 0.0022511 | 0.0031966 | 0.0042986 | 0.0055114 | 0.0068353 | 0.0081297 | 0.0095123 | 0.01092 | 0.012563 | 0.014003 | 0.01502 | 0.01645 | 0.017913 | 0.020419 | 0.020769 | 0.022912 | 0.023925 | 0.025617 | 0.029054 | 0.032433 | 0.035992 | 0.039907 | 0.043913 | 0.049307 | 0.052153 | 0.056376 | 0.060879 | 0.065623
7440-47-3 | Chromium | 0.00011819 | 0.00015495 | 0.00023663 | 0.00033945 | 0.00042933 | 0.00083145 | 0.00085972 | 0.0010664 | 0.0013909 | 0.0022511 | 0.0031966 | 0.0042986 | 0.0055114 | 0.0068353 | 0.0081297 | 0.0095123 | 0.01092 | 0.012563 | 0.014003 | 0.01502 | 0.01645 | 0.017913 | 0.020419 | 0.020769 | 0.022912 | 0.023925 | 0.025617 | 0.029054 | 0.032433 | 0.035992 | 0.039907 | 0.043913 | 0.049307 | 0.052153 | 0.056376 | 0.060879 | 0.065623
18540-29-9 | Chromium (Hexavalent) | 0.00011819 | 0.00015495 | 0.00023663 | 0.00033945 | 0.00042933 | 0.00083145 | 0.00085972 | 0.0010664 | 0.0013909 | 0.0022511 | 0.0031966 | 0.0042986 | 0.0055114 | 0.0068353 | 0.0081297 | 0.0095123 | 0.01092 | 0.012563 | 0.014003 | 0.01502 | 0.01645 | 0.017913 | 0.020419 | 0.020769 | 0.022912 | 0.023925 | 0.025617 | 0.029054 | 0.032433 | 0.035992 | 0.039907 | 0.043913 | 0.049307 | 0.052153 | 0.056376 | 0.060879 | 0.065623
CHROMVI-COMPS | Chromium VI Compounds | 0.11926 | 0.15635 | 0.23876 | 0.3425 | 0.43319 | 0.83892 | 0.86745 | 1.076 | 1.4034 | 2.2714 | 3.2253 | 4.3372 | 5.561 | 6.8968 | 8.2028 | 9.5978 | 11.0185 | 12.6756 | 14.1286 | 15.1551 | 16.5977 | 18.0738 | 20.6026 | 20.9562 | 23.1183 | 24.1398 | 25.8472 | 29.3154 | 32.7249 | 36.3159 | 40.2657 | 44.3079 | 49.7499 | 52.6215 | 56.8829 | 61.426 | 66.2131
218-01-9 | Chrysene (Benzo(a)phenanthrene) | 0.32799 | 0.43 | 0.65665 | 0.94198 | 1.1914 | 2.3073 | 2.3857 | 2.9593 | 3.8597 | 6.2469 | 8.8706 | 11.9286 | 15.2943 | 18.9681 | 22.5599 | 26.3967 | 30.3039 | 34.8615 | 38.8576 | 41.6807 | 45.6482 | 49.708 | 56.6628 | 57.6353 | 63.5818 | 66.3912 | 71.0869 | 80.6253 | 90.0024 | 99.8786 | 110.7418 | 121.8588 | 136.826 | 144.7237 | 156.4436 | 168.9384 | 182.1041
10061-01-5 | cis-1,3-Dichloropropene | 0.0021123 | 0.0027692 | 0.0042288 | 0.0060664 | 0.0076726 | 0.014859 | 0.015364 | 0.019058 | 0.024856 | 0.04023 | 0.057126 | 0.07682 | 0.098495 | 0.12215 | 0.14529 | 0.16999 | 0.19516 | 0.22451 | 0.25024 | 0.26842 | 0.29397 | 0.32012 | 0.36491 | 0.37117 | 0.40947 | 0.42756 | 0.4578 | 0.51923 | 0.57962 | 0.64322 | 0.71318 | 0.78477 | 0.88116 | 0.93202 | 1.0075 | 1.088 | 1.1728
8007-45-2 | Coal Tar | #REF! | #REF! | #REF! | #REF! | #REF! | #REF! | #REF! | #REF! | #REF! | #REF! | #REF! | #REF! | #REF! | #REF! | #REF! | #REF! | #REF! | #REF! | #REF! | #REF! | #REF! | #REF! | #REF! | #REF! | #REF! | #REF! | #REF! | #REF! | #REF! | #REF! | #REF! | #REF! | #REF! | #REF! | #REF! | #REF! | #REF!
7440-48-4 | Cobalt | 0.00014432 | 0.0001892 | 0.00028893 | 0.00041447 | 0.00052422 | 0.0010152 | 0.0010497 | 0.0013021 | 0.0016982 | 0.0027487 | 0.003903 | 0.0052486 | 0.0067295 | 0.0083459 | 0.0099264 | 0.011615 | 0.013334 | 0.015339 | 0.017097 | 0.018339 | 0.020085 | 0.021872 | 0.024932 | 0.02536 | 0.027976 | 0.029212 | 0.031278 | 0.035475 | 0.039601 | 0.043947 | 0.048726 | 0.053618 | 0.060203 | 0.063678 | 0.068835 | 0.074333 | 0.080126
--- | Coke Oven Emissions | 0.0021123 | 0.0027692 | 0.0042288 | 0.0060664 | 0.0076726 | 0.014859 | 0.015364 | 0.019058 | 0.024856 | 0.04023 | 0.057126 | 0.07682 | 0.098495 | 0.12215 | 0.14529 | 0.16999 | 0.19516 | 0.22451 | 0.25024 | 0.26842 | 0.29397 | 0.32012 | 0.36491 | 0.37117 | 0.40947 | 0.42756 | 0.4578 | 0.51923 | 0.57962 | 0.64322 | 0.71318 | 0.78477 | 0.88116 | 0.93202 | 1.0075 | 1.088 | 1.1728
7440-50-8 | Copper | 52.4786 | 68.7992 | 105.064 | 150.7169 | 190.6242 | 369.162 | 381.7167 | 473.4944 | 617.5443 | 999.5097 | 1419.2903 | 1908.5766 | 2447.0808 | 3034.8891 | 3609.5863 | 4223.4705 | 4848.6254 | 5577.8427 | 6217.2219 | 6668.9088 | 7303.7134 | 7953.276 | 9066.0487 | 9221.6498 | 10173.0871 | 10622.5963 | 11373.9042 | 12900.0526 | 14400.3829 | 15980.5763 | 17718.6801 | 19497.4073 | 21892.1523 | 23155.7877 | 25030.9703 | 27030.1397 | 29136.6567
COPPER-COMPS | Copper Compounds | 0.10496 | 0.1376 | 0.21013 | 0.30143 | 0.38125 | 0.73832 | 0.76343 | 0.94699 | 1.2351 | 1.999 | 2.8386 | 3.8172 | 4.8942 | 6.0698 | 7.2192 | 8.4469 | 9.6973 | 11.1557 | 12.4344 | 13.3378 | 14.6074 | 15.9066 | 18.1321 | 18.4433 | 20.3462 | 21.2452 | 22.7478 | 25.8001 | 28.8008 | 31.9612 | 35.4374 | 38.9948 | 43.7843 | 46.3116 | 50.0619 | 54.0603 | 58.2733
108-39-4 | Cresol, m- | 0.10496 | 0.1376 | 0.21013 | 0.30143 | 0.38125 | 0.73832 | 0.76343 | 0.94699 | 1.2351 | 1.999 | 2.8386 | 3.8172 | 4.8942 | 6.0698 | 7.2192 | 8.4469 | 9.6973 | 11.1557 | 12.4344 | 13.3378 | 14.6074 | 15.9066 | 18.1321 | 18.4433 | 20.3462 | 21.2452 | 22.7478 | 25.8001 | 28.8008 | 31.9612 | 35.4374 | 38.9948 | 43.7843 | 46.3116 | 50.0619 | 54.0603 | 58.2733
#REF! | #REF! | 787.1784 | 1031.9882 | 1575.9599 | 2260.7529 | 2859.3627 | 5537.4298 | 5725.7502 | 7102.4164 | 9263.1647 | 14992.6452 | 21289.354 | 28628.6494 | 36706.2127 | 45523.3364 | 54143.7949 | 63352.0576 | 72729.3815 | 83667.64 | 93258.3289 | 100033.6314 | 109555.7011 | 119299.1404 | 135990.73 | 138324.7465 | 152596.306 | 159338.9439 | 170608.5626 | 193500.7894 | 216005.7433 | 239708.6441 | 265780.2017 | 292461.1093 | 328382.2842 | 347336.8161 | 375464.5544 | 405452.0956 | 437049.8509
95-48-7 | Cresol, o- | #REF! | #REF! | #REF! | #REF! | #REF! | #REF! | #REF! | #REF! | #REF! | #REF! | #REF! | #REF! | #REF! | #REF! | #REF! | #REF! | #REF! | #REF! | #REF! | #REF! | #REF! | #REF! | #REF! | #REF! | #REF! | #REF! | #REF! | #REF! | #REF! | #REF! | #REF! | #REF! | #REF! | #REF! | #REF! | #REF! | #REF!
106-44-5 | Cresol, p- | 0.032799 | 0.043 | 0.065665 | 0.094198 | 0.11914 | 0.23073 | 0.23857 | 0.29593 | 0.38597 | 0.62469 | 0.88706 | 1.1929 | 1.5294 | 1.8968 | 2.256 | 2.6397 | 3.0304 | 3.4862 | 3.8858 | 4.1681 | 4.5648 | 4.9708 | 5.6663 | 5.7635 | 6.3582 | 6.6391 | 7.1087 | 8.0625 | 9.0002 | 9.9879 | 11.0742 | 12.1859 | 13.6826 | 14.4724 | 15.6444 | 16.8938 | 18.2104
| Cresols/Cresylic acid (isomers and mixture) | 0.011926 | 0.015635 | 0.023876 | 0.03425 | 0.043319 | 0.083892 | 0.086745 | 0.1076 | 0.14034 | 0.22714 | 0.32253 | 0.43372 | 0.5561 | 0.68968 | 0.82028 | 0.95978 | 1.1019 | 1.2676 | 1.4129 | 1.5155 | 1.6598 | 1.8074 | 2.0603 | 2.0956 | 2.3118 | 2.414 | 2.5847 | 2.9315 | 3.2725 | 3.6316 | 4.0266 | 4.4308 | 4.975 | 5.2622 | 5.6883 | 6.1426 | 6.6213
98-82-8 | Cumene | 0.011926 | 0.015635 | 0.023876 | 0.03425 | 0.043319 | 0.083892 | 0.086745 | 0.1076 | 0.14034 | 0.22714 | 0.32253 | 0.43372 | 0.5561 | 0.68968 | 0.82028 | 0.95978 | 1.1019 | 1.2676 | 1.4129 | 1.5155 | 1.6598 | 1.8074 | 2.0603 | 2.0956 | 2.3118 | 2.414 | 2.5847 | 2.9315 | 3.2725 | 3.6316 | 4.0266 | 4.4308 | 4.975 | 5.2622 | 5.6883 | 6.1426 | 6.6213
57-12-5 | Cyanide (Cyanide ion, Inorganic cyanides, Isocyanide) | 0.0010929 | 0.0014327 | 0.002188 | 0.0031387 | 0.0039697 | 0.0076878 | 0.0079492 | 0.0098605 | 0.01286 | 0.020815 | 0.029557 | 0.039746 | 0.05096 | 0.063202 | 0.07517 | 0.087954 | 0.10097 | 0.11616 | 0.12947 | 0.13888 | 0.1521 | 0.16563 | 0.1888 | 0.19204 | 0.21185 | 0.22122 | 0.23686 | 0.26864 | 0.29989 | 0.3328 | 0.36899 | 0.40603 | 0.4559 | 0.48222 | 0.52127 | 0.5629 | 0.60677
CYANIDE-COMPS | Cyanide Compounds | 0.0011926 | 0.0015635 | 0.0023876 | 0.003425 | 0.0043319 | 0.0083892 | 0.0086745 | 0.01076 | 0.014034 | 0.022714 | 0.032253 | 0.043372 | 0.05561 | 0.068968 | 0.082028 | 0.095978 | 0.11019 | 0.12676 | 0.14129 | 0.15155 | 0.16598 | 0.18074 | 0.20603 | 0.20956 | 0.23118 | 0.2414 | 0.25847 | 0.29315 | 0.32725 | 0.36316 | 0.40266 | 0.44308 | 0.4975 | 0.52622 | 0.56883 | 0.61426 | 0.66213
110-82-7 | Cyclohexane | 0.00011926 | 0.00015635 | 0.00023876 | 0.0003425 | 0.00043319 | 0.00083892 | 0.00086745 | 0.001076 | 0.0014034 | 0.0022714 | 0.0032253 | 0.0043372 | 0.005561 | 0.0068968 | 0.0082028 | 0.0095978 | 0.011019 | 0.012676 | 0.014129 | 0.015155 | 0.016598 | 0.018074 | 0.020603 | 0.020956 | 0.023118 | 0.02414 | 0.025847 | 0.029315 | 0.032725 | 0.036316 | 0.040266 | 0.044308 | 0.04975 | 0.052622 | 0.056883 | 0.061426 | 0.066213
101-80-4 | Diaminodiphenyl ether, 4,4- | 0.00011926 | 0.00015635 | 0.00023876 | 0.0003425 | 0.00043319 | 0.00083892 | 0.00086745 | 0.001076 | 0.0014034 | 0.0022714 | 0.0032253 | 0.0043372 | 0.005561 | 0.0068968 | 0.0082028 | 0.0095978 | 0.011019 | 0.012676 | 0.014129 | 0.015155 | 0.016598 | 0.018074 | 0.020603 | 0.020956 | 0.023118 | 0.02414 | 0.025847 | 0.029315 | 0.032725 | 0.036316 | 0.040266 | 0.044308 | 0.04975 | 0.052622 | 0.056883 | 0.061426 | 0.066213
226-36-8 | Dibenz(a,h)acridine | 0.0011926 | 0.0015635 | 0.0023876 | 0.003425 | 0.0043319 | 0.0083892 | 0.0086745 | 0.01076 | 0.014034 | 0.022714 | 0.032253 | 0.043372 | 0.05561 | 0.068968 | 0.082028 | 0.095978 | 0.11019 | 0.12676 | 0.14129 | 0.15155 | 0.16598 | 0.18074 | 0.20603 | 0.20956 | 0.23118 | 0.2414 | 0.25847 | 0.29315 | 0.32725 | 0.36316 | 0.40266 | 0.44308 | 0.4975 | 0.52622 | 0.56883 | 0.61426 | 0.66213
224-42-0 | Dibenz(a,j)acridine | #REF! | #REF! | #REF! | #REF! | #REF! | #REF! | #REF! | #REF! | #REF! | #REF! | #REF! | #REF! | #REF! | #REF! | #REF! | #REF! | #REF! | #REF! | #REF! | #REF! | #REF! | #REF! | #REF! | #REF! | #REF! | #REF! | #REF! | #REF! | #REF! | #REF! | #REF! | #REF! | #REF! | #REF! | #REF! | #REF! | #REF!
53-70-3 | Dibenz[a,h]anthracene | 0.00011926 | 0.00015635 | 0.00023876 | 0.0003425 | 0.00043319 | 0.00083892 | 0.00086745 | 0.001076 | 0.0014034 | 0.0022714 | 0.0032253 | 0.0043372 | 0.005561 | 0.0068968 | 0.0082028 | 0.0095978 | 0.011019 | 0.012676 | 0.014129 | 0.015155 | 0.016598 | 0.018074 | 0.020603 | 0.020956 | 0.023118 | 0.02414 | 0.025847 | 0.029315 | 0.032725 | 0.036316 | 0.040266 | 0.044308 | 0.04975 | 0.052622 | 0.056883 | 0.061426 | 0.066213
192-65-4 | Dibenzo(a,e)pyrene | 0.11939 | 0.15652 | 0.23902 | 0.34288 | 0.43367 | 0.83984 | 0.86841 | 1.0772 | 1.4049 | 2.2739 | 3.2289 | 4.342 | 5.5671 | 6.9044 | 8.2118 | 9.6084 | 11.0306 | 12.6896 | 14.1442 | 15.1718 | 16.6159 | 18.0937 | 20.6253 | 20.9793 | 23.1438 | 24.1664 | 25.8756 | 29.3476 | 32.7609 | 36.3558 | 40.31 | 44.3566 | 49.8046 | 52.6794 | 56.9455 | 61.4936 | 66.2859
189-64-0 | Dibenzo(a,h)pyrene | 0.11939 | 0.15652 | 0.23902 | 0.34288 | 0.43367 | 0.83984 | 0.86841 | 1.0772 | 1.4049 | 2.2739 | 3.2289 | 4.342 | 5.5671 | 6.9044 | 8.2118 | 9.6084 | 11.0306 | 12.6896 | 14.1442 | 15.1718 | 16.6159 | 18.0937 | 20.6253 | 20.9793 | 23.1438 | 24.1664 | 25.8756 | 29.3476 | 32.7609 | 36.3558 | 40.31 | 44.3566 | 49.8046 | 52.6794 | 56.9455 | 61.4936 | 66.2859
191-30-0 | Dibenzo(a,l)pyrene | 0.0038047 | 0.0049879 | 0.0076171 | 0.010927 | 0.01382 | 0.026764 | 0.027674 | 0.034328 | 0.044772 | 0.072464 | 0.1029 | 0.13837 | 0.17741 | 0.22003 | 0.2617 | 0.3062 | 0.35153 | 0.40439 | 0.45075 | 0.4835 | 0.52952 | 0.57661 | 0.65729 | 0.66857 | 0.73755 | 0.77014 | 0.82461 | 0.93525 | 1.044 | 1.1586 | 1.2846 | 1.4136 | 1.5872 | 1.6788 | 1.8147 | 1.9597 | 2.1124
194-59-2 | Dibenzo(c,g)carbazole, 7H- | 0.013525 | 0.017732 | 0.027078 | 0.038845 | 0.04913 | 0.095145 | 0.098381 | 0.12203 | 0.15916 | 0.25761 | 0.3658 | 0.4919 | 0.63069 | 0.78219 | 0.93031 | 1.0885 | 1.2496 | 1.4376 | 1.6024 | 1.7188 | 1.8824 | 2.0498 | 2.3366 | 2.3767 | 2.6219 | 2.7378 | 2.9314 | 3.3248 | 3.7114 | 4.1187 | 4.5667 | 5.0251 | 5.6423 | 5.968 | 6.4513 | 6.9665 | 7.5094
5385-75-1 | Dibenzo[a,e]fluoranthene | 0.013525 | 0.017732 | 0.027078 | 0.038845 | 0.04913 | 0.095145 | 0.098381 | 0.12203 | 0.15916 | 0.25761 | 0.3658 | 0.4919 | 0.63069 | 0.78219 | 0.93031 | 1.0885 | 1.2496 | 1.4376 | 1.6024 | 1.7188 | 1.8824 | 2.0498 | 2.3366 | 2.3767 | 2.6219 | 2.7378 | 2.9314 | 3.3248 | 3.7114 | 4.1187 | 4.5667 | 5.0251 | 5.6423 | 5.968 | 6.4513 | 6.9665 | 7.5094
189-55-9 | Dibenzo[a,i]pyrene | 26.2393 | 34.3996 | 52.532 | 75.3584 | 95.3121 | 184.581 | 190.8583 | 236.7472 | 308.7722 | 499.7548 | 709.6451 | 954.2883 | 1223.5404 | 1517.4445 | 1804.7932 | 2111.7353 | 2424.3127 | 2788.9213 | 3108.611 | 3334.4544 | 3651.8567 | 3976.638 | 4533.0243 | 4610.8249 | 5086.5435 | 5311.2981 | 5686.9521 | 6450.0263 | 7200.1914 | 7990.2881 | 8859.3401 | 9748.7036 | 10946.0761 | 11577.8939 | 12515.4851 | 13515.0699 | 14568.3284
106-46-7 | Dichlorobenzene(p), 1,4- | 2.6239 | 3.44 | 5.2532 | 7.5358 | 9.5312 | 18.4581 | 19.0858 | 23.6747 | 30.8772 | 49.9755 | 70.9645 | 95.4288 | 122.354 | 151.7445 | 180.4793 | 211.1735 | 242.4313 | 278.8921 | 310.8611 | 333.4454 | 365.1857 | 397.6638 | 453.3024 | 461.0825 | 508.6544 | 531.1298 | 568.6952 | 645.0026 | 720.0191 | 799.0288 | 885.934 | 974.8704 | 1094.6076 | 1157.7894 | 1251.5485 | 1351.507 | 1456.8328
25321-22-6 | Dichlorobenzenes | 0.32799 | 0.43 | 0.65665 | 0.94198 | 1.1914 | 2.3073 | 2.3857 | 2.9593 | 3.8597 | 6.2469 | 8.8706 | 11.9286 | 15.2943 | 18.9681 | 22.5599 | 26.3967 | 30.3039 | 34.8615 | 38.8576 | 41.6807 | 45.6482 | 49.708 | 56.6628 | 57.6353 | 63.5818 | 66.3912 | 71.0869 | 80.6253 | 90.0024 | 99.8786 | 110.7418 | 121.8588 | 136.826 | 144.7237 | 156.4436 | 168.9384 | 182.1041
91-94-1 | Dichlorobenzidene, 3,3- | 0.015744 | 0.02064 | 0.031519 | 0.045215 | 0.057187 | 0.11075 | 0.11452 | 0.14205 | 0.18526 | 0.29985 | 0.42579 | 0.57257 | 0.73412 | 0.91047 | 1.0829 | 1.267 | 1.4546 | 1.6734 | 1.8652 | 2.0007 | 2.1911 | 2.386 | 2.7198 | 2.7665 | 3.0519 | 3.1868 | 3.4122 | 3.87 | 4.3201 | 4.7942 | 5.3156 | 5.8492 | 6.5676 | 6.9467 | 7.5093 | 8.109 | 8.741
72-55-9 | Dichlorodiphenyldichloroethylene (DDE) | 0.026239 | 0.0344 | 0.052532 | 0.075358 | 0.095312 | 0.18458 | 0.19086 | 0.23675 | 0.30877 | 0.49975 | 0.70965 | 0.95429 | 1.2235 | 1.5174 | 1.8048 | 2.1117 | 2.4243 | 2.7889 | 3.1086 | 3.3345 | 3.6519 | 3.9766 | 4.533 | 4.6108 | 5.0865 | 5.3113 | 5.687 | 6.45 | 7.2002 | 7.9903 | 8.8593 | 9.7487 | 10.9461 | 11.5779 | 12.5155 | 13.5151 | 14.5683
50-29-3 | Dichlorodiphenyltrichloroethane, p, p'- (DDT) | 0.01312 | 0.0172 | 0.026266 | 0.037679 | 0.047656 | 0.09229 | 0.095429 | 0.11837 | 0.15439 | 0.24988 | 0.35482 | 0.47714 | 0.61177 | 0.75872 | 0.9024 | 1.0559 | 1.2122 | 1.3945 | 1.5543 | 1.6672 | 1.8259 | 1.9883 | 2.2665 | 2.3054 | 2.5433 | 2.6556 | 2.8435 | 3.225 | 3.6001 | 3.9951 | 4.4297 | 4.8744 | 5.473 | 5.7889 | 6.2577 | 6.7575 | 7.2842
#REF! | #REF! | 0.26239 | 0.344 | 0.52532 | 0.75358 | 0.95312 | 1.8458 | 1.9086 | 2.3675 | 3.0877 | 4.9975 | 7.0965 | 9.5429 | 12.2354 | 15.1744 | 18.0479 | 21.1174 | 24.2431 | 27.8892 | 31.0861 | 33.3445 | 36.5186 | 39.7664 | 45.3302 | 46.1082 | 50.8654 | 53.113 | 56.8695 | 64.5003 | 72.0019 | 79.9029 | 88.5934 | 97.487 | 109.4608 | 115.7789 | 125.1549 | 135.1507 | 145.6833
75-35-4 | Dichloroethylene (1,1-) (Vinylidene chloride) | #REF! | #REF! | #REF! | #REF! | #REF! | #REF! | #REF! | #REF! | #REF! | #REF! | #REF! | #REF! | #REF! | #REF! | #REF! | #REF! | #REF! | #REF! | #REF! | #REF! | #REF! | #REF! | #REF! | #REF! | #REF! | #REF! | #REF! | #REF! | #REF! | #REF! | #REF! | #REF! | #REF! | #REF! | #REF! | #REF! | #REF!
156-60-5 | Dichloroethylene, trans-1,2- | 0.0010102 | 0.0013244 | 0.0020225 | 0.0029013 | 0.0036695 | 0.0071064 | 0.007348 | 0.0091148 | 0.011888 | 0.019241 | 0.027321 | 0.03674 | 0.047106 | 0.058422 | 0.069485 | 0.081302 | 0.093336 | 0.10737 | 0.11968 | 0.12838 | 0.1406 | 0.1531 | 0.17452 | 0.17752 | 0.19583 | 0.20448 | 0.21895 | 0.24833 | 0.27721 | 0.30763 | 0.34108 | 0.37533 | 0.42142 | 0.44575 | 0.48185 | 0.52033 | 0.56088
542-75-6 | Dichloropropene, 1,3- | 3.9359 | 5.1599 | 7.8798 | 11.3038 | 14.2968 | 27.6871 | 28.6288 | 35.5121 | 46.3158 | 74.9632 | 106.4468 | 143.1432 | 183.5311 | 227.6167 | 270.719 | 316.7603 | 363.6469 | 418.3382 | 466.2916 | 500.1682 | 547.7785 | 596.4957 | 679.9537 | 691.6237 | 762.9815 | 796.6947 | 853.0428 | 967.5039 | 1080.0287 | 1198.5432 | 1328.901 | 1462.3055 | 1641.9114 | 1736.6841 | 1877.3228 | 2027.2605 | 2185.2493
62-73-7 | Dichlorvos | 1.8499e-05 | 2.4252e-05 | 3.7035e-05 | 5.3128e-05 | 6.7195e-05 | 0.00013013 | 0.00013456 | 0.00016691 | 0.00021768 | 0.00035233 | 0.0005003 | 0.00067277 | 0.0008626 | 0.0010698 | 0.0012724 | 0.0014888 | 0.0017091 | 0.0019662 | 0.0021916 | 0.0023508 | 0.0025746 | 0.0028035 | 0.0031958 | 0.0032506 | 0.003586 | 0.0037445 | 0.0040093 | 0.0045473 | 0.0050761 | 0.0056332 | 0.0062458 | 0.0068728 | 0.007717 | 0.0081624 | 0.0088234 | 0.0095281 | 0.010271
111-42-2 | Diethanolamine | 0.00035458 | 0.00046486 | 0.00070989 | 0.0010184 | 0.001288 | 0.0024943 | 0.0025792 | 0.0031993 | 0.0041726 | 0.0067534 | 0.0095898 | 0.012896 | 0.016534 | 0.020506 | 0.024389 | 0.028537 | 0.032761 | 0.037688 | 0.042008 | 0.04506 | 0.049349 | 0.053738 | 0.061257 | 0.062308 | 0.068737 | 0.071774 | 0.076851 | 0.087163 | 0.0973 | 0.10798 | 0.11972 | 0.13174 | 0.14792 | 0.15646 | 0.16913 | 0.18264 | 0.19687
112-34-5 | Diethylene Glycol Monobutyl Ether | 0.00011926 | 0.00015635 | 0.00023876 | 0.0003425 | 0.00043319 | 0.00083892 | 0.00086745 | 0.001076 | 0.0014034 | 0.0022714 | 0.0032253 | 0.0043372 | 0.005561 | 0.0068968 | 0.0082028 | 0.0095978 | 0.011019 | 0.012676 | 0.014129 | 0.015155 | 0.016598 | 0.018074 | 0.020603 | 0.020956 | 0.023118 | 0.02414 | 0.025847 | 0.029315 | 0.032725 | 0.036316 | 0.040266 | 0.044308 | 0.04975 | 0.052622 | 0.056883 | 0.061426 | 0.066213
111-90-0 | Diethylene Glycol Monoethyl Ether | 0.0011926 | 0.0015635 | 0.0023876 | 0.003425 | 0.0043319 | 0.0083892 | 0.0086745 | 0.01076 | 0.014034 | 0.022714 | 0.032253 | 0.043372 | 0.05561 | 0.068968 | 0.082028 | 0.095978 | 0.11019 | 0.12676 | 0.14129 | 0.15155 | 0.16598 | 0.18074 | 0.20603 | 0.20956 | 0.23118 | 0.2414 | 0.25847 | 0.29315 | 0.32725 | 0.36316 | 0.40266 | 0.44308 | 0.4975 | 0.52622 | 0.56883 | 0.61426 | 0.66213
60-11-7 | Dimethyl aminoazobenzene | 0.014432 | 0.01892 | 0.028893 | 0.041447 | 0.052422 | 0.10152 | 0.10497 | 0.13021 | 0.16982 | 0.27487 | 0.3903 | 0.52486 | 0.67295 | 0.83459 | 0.99264 | 1.1615 | 1.3334 | 1.5339 | 1.7097 | 1.8339 | 2.0085 | 2.1872 | 2.4932 | 2.536 | 2.7976 | 2.9212 | 3.1278 | 3.5475 | 3.9601 | 4.3947 | 4.8726 | 5.3618 | 6.0203 | 6.3678 | 6.8835 | 7.4333 | 8.0126
68-12-2 | Dimethyl formamide | 0.26239 | 0.344 | 0.52532 | 0.75358 | 0.95312 | 1.8458 | 1.9086 | 2.3675 | 3.0877 | 4.9975 | 7.0965 | 9.5429 | 12.2354 | 15.1744 | 18.0479 | 21.1174 | 24.2431 | 27.8892 | 31.0861 | 33.3445 | 36.5186 | 39.7664 | 45.3302 | 46.1082 | 50.8654 | 53.113 | 56.8695 | 64.5003 | 72.0019 | 79.9029 | 88.5934 | 97.487 | 109.4608 | 115.7789 | 125.1549 | 135.1507 | 145.6833
57-97-6 | Dimethylbenz[a]anthracene, 7,12- | 0.0059635 | 0.0078181 | 0.011939 | 0.017127 | 0.021662 | 0.04195 | 0.043377 | 0.053806 | 0.070175 | 0.11358 | 0.16128 | 0.21688 | 0.27808 | 0.34487 | 0.41018 | 0.47994 | 0.55098 | 0.63385 | 0.7065 | 0.75783 | 0.82997 | 0.90378 | 1.0302 | 1.0479 | 1.156 | 1.2071 | 1.2925 | 1.4659 | 1.6364 | 1.816 | 2.0135 | 2.2156 | 2.4877 | 2.6313 | 2.8444 | 3.0716 | 3.311
79-44-7 | Dimethylcarbamoyl Chloride | 0.00062474 | 0.00081904 | 0.0012508 | 0.0017942 | 0.0022693 | 0.0043948 | 0.0045442 | 0.0056368 | 0.0073517 | 0.011899 | 0.016896 | 0.022721 | 0.029132 | 0.03613 | 0.042971 | 0.050279 | 0.057722 | 0.066403 | 0.074015 | 0.079392 | 0.086949 | 0.094682 | 0.10793 | 0.10978 | 0.12111 | 0.12646 | 0.1354 | 0.15357 | 0.17143 | 0.19024 | 0.21094 | 0.23211 | 0.26062 | 0.27566 | 0.29799 | 0.32179 | 0.34686
42397-64-8 | Dinitropyrene, 1,6- (BaP) | 0.00062474 | 0.00081904 | 0.0012508 | 0.0017942 | 0.0022693 | 0.0043948 | 0.0045442 | 0.0056368 | 0.0073517 | 0.011899 | 0.016896 | 0.022721 | 0.029132 | 0.03613 | 0.042971 | 0.050279 | 0.057722 | 0.066403 | 0.074015 | 0.079392 | 0.086949 | 0.094682 | 0.10793 | 0.10978 | 0.12111 | 0.12646 | 0.1354 | 0.15357 | 0.17143 | 0.19024 | 0.21094 | 0.23211 | 0.26062 | 0.27566 | 0.29799 | 0.32179 | 0.34686
42397-65-9 | Dinitropyrene, 1,8- (BaP) | 0.00069051 | 0.00090525 | 0.0013824 | 0.0019831 | 0.0025082 | 0.0048574 | 0.0050226 | 0.0062302 | 0.0081256 | 0.013151 | 0.018675 | 0.025113 | 0.032198 | 0.039933 | 0.047495 | 0.055572 | 0.063798 | 0.073393 | 0.081806 | 0.087749 | 0.096101 | 0.10465 | 0.11929 | 0.12134 | 0.13386 | 0.13977 | 0.14966 | 0.16974 | 0.18948 | 0.21027 | 0.23314 | 0.25654 | 0.28805 | 0.30468 | 0.32935 | 0.35566 | 0.38338
121-14-2 | Dinitrotoluene, 2,4- | 0.1312 | 0.172 | 0.26266 | 0.37679 | 0.47656 | 0.9229 | 0.95429 | 1.1837 | 1.5439 | 2.4988 | 3.5482 | 4.7714 | 6.1177 | 7.5872 | 9.024 | 10.5587 | 12.1216 | 13.9446 | 15.5431 | 16.6723 | 18.2593 | 19.8832 | 22.6651 | 23.0541 | 25.4327 | 26.5565 | 28.4348 | 32.2501 | 36.001 | 39.9514 | 44.2967 | 48.7435 | 54.7304 | 57.8895 | 62.5774 | 67.5753 | 72.8416
123-91-1 | Dioxane, 1,4- (1,4-Diethylene dioxide) | 2.6239 | 3.44 | 5.2532 | 7.5358 | 9.5312 | 18.4581 | 19.0858 | 23.6747 | 30.8772 | 49.9755 | 70.9645 | 95.4288 | 122.354 | 151.7445 | 180.4793 | 211.1735 | 242.4313 | 278.8921 | 310.8611 | 333.4454 | 365.1857 | 397.6638 | 453.3024 | 461.0825 | 508.6544 | 531.1298 | 568.6952 | 645.0026 | 720.0191 | 799.0288 | 885.934 | 974.8704 | 1094.6076 | 1157.7894 | 1251.5485 | 1351.507 | 1456.8328
122-66-7 | Diphenylhydrazine, 1,2- | 26.2393 | 34.3996 | 52.532 | 75.3584 | 95.3121 | 184.581 | 190.8583 | 236.7472 | 308.7722 | 499.7548 | 709.6451 | 954.2883 | 1223.5404 | 1517.4445 | 1804.7932 | 2111.7353 | 2424.3127 | 2788.9213 | 3108.611 | 3334.4544 | 3651.8567 | 3976.638 | 4533.0243 | 4610.8249 | 5086.5435 | 5311.2981 | 5686.9521 | 6450.0263 | 7200.1914 | 7990.2881 | 8859.3401 | 9748.7036 | 10946.0761 | 11577.8939 | 12515.4851 | 13515.0699 | 14568.3284
1937-37-7 | Direct Black 38 | 1.0496 | 1.376 | 2.1013 | 3.0143 | 3.8125 | 7.3832 | 7.6343 | 9.4699 | 12.3509 | 19.9902 | 28.3858 | 38.1715 | 48.9416 | 60.6978 | 72.1917 | 84.4694 | 96.9725 | 111.5569 | 124.3444 | 133.3782 | 146.0743 | 159.0655 | 181.321 | 184.433 | 203.4617 | 212.4519 | 227.4781 | 258.0011 | 288.0077 | 319.6115 | 354.3736 | 389.9481 | 437.843 | 463.1158 | 500.6194 | 540.6028 | 582.7331
2602-46-2 | Direct Blue 6 | 0.52479 | 0.68799 | 1.0506 | 1.5072 | 1.9062 | 3.6916 | 3.8172 | 4.7349 | 6.1754 | 9.9951 | 14.1929 | 19.0858 | 24.4708 | 30.3489 | 36.0959 | 42.2347 | 48.4863 | 55.7784 | 62.1722 | 66.6891 | 73.0371 | 79.5328 | 90.6605 | 92.2165 | 101.7309 | 106.226 | 113.739 | 129.0005 | 144.0038 | 159.8058 | 177.1868 | 194.9741 | 218.9215 | 231.5579 | 250.3097 | 270.3014 | 291.3666
16071-86-6 | Direct Brown 95 | 0.0044607 | 0.0058479 | 0.0089304 | 0.012811 | 0.016203 | 0.031379 | 0.032446 | 0.040247 | 0.052491 | 0.084958 | 0.12064 | 0.16223 | 0.208 | 0.25797 | 0.30681 | 0.35899 | 0.41213 | 0.47412 | 0.52846 | 0.56686 | 0.62082 | 0.67603 | 0.77061 | 0.78384 | 0.86471 | 0.90292 | 0.96678 | 1.0965 | 1.224 | 1.3583 | 1.5061 | 1.6573 | 1.8608 | 1.9682 | 2.1276 | 2.2976 | 2.4766
106-89-8 | Epichlorohydrin (l-Chloro-2,3-epoxypropane) | 524.7856 | 687.9921 | 1050.6399 | 1507.1686 | 1906.2418 | 3691.6198 | 3817.1668 | 4734.9443 | 6175.4432 | 9995.0968 | 14192.9027 | 19085.7663 | 24470.8084 | 30348.8909 | 36095.8633 | 42234.7051 | 48486.2543 | 55778.4267 | 62172.2193 | 66689.0876 | 73037.1341 | 79532.7603 | 90660.4867 | 92216.4977 | 101730.8707 | 106225.9626 | 113739.0417 | 129000.5263 | 144003.8289 | 159805.7627 | 177186.8011 | 194974.0729 | 218921.5228 | 231557.8774 | 250309.7029 | 270301.3971 | 291366.5673
106-88-7 | Epoxybutane, 1,2- | 16.3995 | 21.4998 | 32.8325 | 47.099 | 59.5701 | 115.3631 | 119.2865 | 147.967 | 192.9826 | 312.3468 | 443.5282 | 596.4302 | 764.7128 | 948.4028 | 1127.9957 | 1319.8345 | 1515.1954 | 1743.0758 | 1942.8819 | 2084.034 | 2282.4104 | 2485.3988 | 2833.1402 | 2881.7656 | 3179.0897 | 3319.5613 | 3554.3451 | 4031.2664 | 4500.1197 | 4993.9301 | 5537.0875 | 6092.9398 | 6841.2976 | 7236.1837 | 7822.1782 | 8446.9187 | 9105.2052
110-80-5 | Ethoxyethanol, 2- (ethylene glycol monoethyl ether) | 0.0022303 | 0.002924 | 0.0044652 | 0.0064055 | 0.0081015 | 0.015689 | 0.016223 | 0.020124 | 0.026246 | 0.042479 | 0.06032 | 0.081115 | 0.104 | 0.12898 | 0.15341 | 0.1795 | 0.20607 | 0.23706 | 0.26423 | 0.28343 | 0.31041 | 0.33801 | 0.38531 | 0.39192 | 0.43236 | 0.45146 | 0.48339 | 0.54825 | 0.61202 | 0.67917 | 0.75304 | 0.82864 | 0.93042 | 0.98412 | 1.0638 | 1.1488 | 1.2383
140-88-5 | Ethyl Acrylate | 0.049855 | 0.065359 | 0.099811 | 0.14318 | 0.18109 | 0.3507 | 0.36263 | 0.44982 | 0.58667 | 0.94953 | 1.3483 | 1.8131 | 2.3247 | 2.8831 | 3.4291 | 4.0123 | 4.6062 | 5.299 | 5.9064 | 6.3355 | 6.9385 | 7.5556 | 8.6127 | 8.7606 | 9.6644 | 10.0915 | 10.8052 | 12.255 | 13.6804 | 15.1815 | 16.8327 | 18.5225 | 20.7975 | 21.998 | 23.7794 | 25.6786 | 27.6798
100-41-4 | Ethylbenzene | 52.4786 | 68.7992 | 105.064 | 150.7169 | 190.6242 | 369.162 | 381.7167 | 473.4944 | 617.5443 | 999.5097 | 1419.2903 | 1908.5766 | 2447.0808 | 3034.8891 | 3609.5863 | 4223.4705 | 4848.6254 | 5577.8427 | 6217.2219 | 6668.9088 | 7303.7134 | 7953.276 | 9066.0487 | 9221.6498 | 10173.0871 | 10622.5963 | 11373.9042 | 12900.0526 | 14400.3829 | 15980.5763 | 17718.6801 | 19497.4073 | 21892.1523 | 23155.7877 | 25030.9703 | 27030.1397 | 29136.6567
51-79-6 | Ethyl carbamate (Urethane) | 0.00026239 | 0.000344 | 0.00052532 | 0.00075358 | 0.00095312 | 0.0018458 | 0.0019086 | 0.0023675 | 0.0030877 | 0.0049975 | 0.0070965 | 0.0095429 | 0.012235 | 0.015174 | 0.018048 | 0.021117 | 0.024243 | 0.027889 | 0.031086 | 0.033345 | 0.036519 | 0.039766 | 0.04533 | 0.046108 | 0.050865 | 0.053113 | 0.05687 | 0.0645 | 0.072002 | 0.079903 | 0.088593 | 0.097487 | 0.10946 | 0.11578 | 0.12515 | 0.13515 | 0.14568
75-00-3 | Ethyl chloride (Chloroethane) | 0.10102 | 0.13244 | 0.20225 | 0.29013 | 0.36695 | 0.71064 | 0.7348 | 0.91148 | 1.1888 | 1.9241 | 2.7321 | 3.674 | 4.7106 | 5.8422 | 6.9485 | 8.1302 | 9.3336 | 10.7373 | 11.9682 | 12.8376 | 14.0596 | 15.3101 | 17.4521 | 17.7517 | 19.5832 | 20.4485 | 21.8948 | 24.8326 | 27.7207 | 30.7626 | 34.1085 | 37.5325 | 42.1424 | 44.5749 | 48.1846 | 52.033 | 56.0881
637-92-3 | Ethyl tertiary-butyl ether (ETBE) | 6.9051e-05 | 9.0525e-05 | 0.00013824 | 0.00019831 | 0.00025082 | 0.00048574 | 0.00050226 | 0.00062302 | 0.00081256 | 0.0013151 | 0.0018675 | 0.0025113 | 0.0032198 | 0.0039933 | 0.0047495 | 0.0055572 | 0.0063798 | 0.0073393 | 0.0081806 | 0.0087749 | 0.0096101 | 0.010465 | 0.011929 | 0.012134 | 0.013386 | 0.013977 | 0.014966 | 0.016974 | 0.018948 | 0.021027 | 0.023314 | 0.025654 | 0.028805 | 0.030468 | 0.032935 | 0.035566 | 0.038338
106-93-4 | Ethylene dibromide (Dibromoethane) | 0.82654 | 1.0836 | 1.6548 | 2.3738 | 3.0023 | 5.8143 | 6.012 | 7.4575 | 9.7263 | 15.7423 | 22.3538 | 30.0601 | 38.5415 | 47.7995 | 56.851 | 66.5197 | 76.3659 | 87.851 | 97.9212 | 105.0353 | 115.0335 | 125.2641 | 142.7903 | 145.241 | 160.2261 | 167.3059 | 179.139 | 203.1758 | 226.806 | 251.6941 | 279.0692 | 307.0842 | 344.8014 | 364.7037 | 394.2378 | 425.7247 | 458.9023
107-06-2 | Ethylene dichloride (1,2-Dichloroethane) | #REF! | #REF! | #REF! | #REF! | #REF! | #REF! | #REF! | #REF! | #REF! | #REF! | #REF! | #REF! | #REF! | #REF! | #REF! | #REF! | #REF! | #REF! | #REF! | #REF! | #REF! | #REF! | #REF! | #REF! | #REF! | #REF! | #REF! | #REF! | #REF! | #REF! | #REF! | #REF! | #REF! | #REF! | #REF! | #REF! | #REF!
107-21-1 | Ethylene glycol | 0.91837 | 1.204 | 1.8386 | 2.6375 | 3.3359 | 6.4603 | 6.68 | 8.2862 | 10.807 | 17.4914 | 24.8376 | 33.4001 | 42.8239 | 53.1106 | 63.1678 | 73.9107 | 84.8509 | 97.6122 | 108.8014 | 116.7059 | 127.815 | 139.1823 | 158.6559 | 161.3789 | 178.029 | 185.8954 | 199.0433 | 225.7509 | 252.0067 | 279.6601 | 310.0769 | 341.2046 | 383.1127 | 405.2263 | 438.042 | 473.0274 | 509.8915
75-21-8 | Ethylene oxide | 0.01312 | 0.0172 | 0.026266 | 0.037679 | 0.047656 | 0.09229 | 0.095429 | 0.11837 | 0.15439 | 0.24988 | 0.35482 | 0.47714 | 0.61177 | 0.75872 | 0.9024 | 1.0559 | 1.2122 | 1.3945 | 1.5543 | 1.6672 | 1.8259 | 1.9883 | 2.2665 | 2.3054 | 2.5433 | 2.6556 | 2.8435 | 3.225 | 3.6001 | 3.9951 | 4.4297 | 4.8744 | 5.473 | 5.7889 | 6.2577 | 6.7575 | 7.2842
96-45-7 | Ethylene thiourea | 3.2799e-07 | 4.3e-07 | 6.5665e-07 | 9.4198e-07 | 1.1914e-06 | 2.3073e-06 | 2.3857e-06 | 2.9593e-06 | 3.8597e-06 | 6.2469e-06 | 8.8706e-06 | 1.1929e-05 | 1.5294e-05 | 1.8968e-05 | 2.256e-05 | 2.6397e-05 | 3.0304e-05 | 3.4862e-05 | 3.8858e-05 | 4.1681e-05 | 4.5648e-05 | 4.9708e-05 | 5.6663e-05 | 5.7635e-05 | 6.3582e-05 | 6.6391e-05 | 7.1087e-05 | 8.0625e-05 | 9.0002e-05 | 9.9879e-05 | 0.00011074 | 0.00012186 | 0.00013683 | 0.00014472 | 0.00015644 | 0.00016894 | 0.0001821
151-56-4 | Ethyleneimine | #REF! | #REF! | #REF! | #REF! | #REF! | #REF! | #REF! | #REF! | #REF! | #REF! | #REF! | #REF! | #REF! | #REF! | #REF! | #REF! | #REF! | #REF! | #REF! | #REF! | #REF! | #REF! | #REF! | #REF! | #REF! | #REF! | #REF! | #REF! | #REF! | #REF! | #REF! | #REF! | #REF! | #REF! | #REF! | #REF! | #REF!
75-34-3 | Ethylidene dichloride (1,1-Dichloroethane) | 3.2799e-07 | 4.3e-07 | 6.5665e-07 | 9.4198e-07 | 1.1914e-06 | 2.3073e-06 | 2.3857e-06 | 2.9593e-06 | 3.8597e-06 | 6.2469e-06 | 8.8706e-06 | 1.1929e-05 | 1.5294e-05 | 1.8968e-05 | 2.256e-05 | 2.6397e-05 | 3.0304e-05 | 3.4862e-05 | 3.8858e-05 | 4.1681e-05 | 4.5648e-05 | 4.9708e-05 | 5.6663e-05 | 5.7635e-05 | 6.3582e-05 | 6.6391e-05 | 7.1087e-05 | 8.0625e-05 | 9.0002e-05 | 9.9879e-05 | 0.00011074 | 0.00012186 | 0.00013683 | 0.00014472 | 0.00015644 | 0.00016894 | 0.0001821
206-44-0 | Fluoranthene | 3.2799e-07 | 4.3e-07 | 6.5665e-07 | 9.4198e-07 | 1.1914e-06 | 2.3073e-06 | 2.3857e-06 | 2.9593e-06 | 3.8597e-06 | 6.2469e-06 | 8.8706e-06 | 1.1929e-05 | 1.5294e-05 | 1.8968e-05 | 2.256e-05 | 2.6397e-05 | 3.0304e-05 | 3.4862e-05 | 3.8858e-05 | 4.1681e-05 | 4.5648e-05 | 4.9708e-05 | 5.6663e-05 | 5.7635e-05 | 6.3582e-05 | 6.6391e-05 | 7.1087e-05 | 8.0625e-05 | 9.0002e-05 | 9.9879e-05 | 0.00011074 | 0.00012186 | 0.00013683 | 0.00014472 | 0.00015644 | 0.00016894 | 0.0001821
50-00-0 | Formaldehyde | #REF! | #REF! | #REF! | #REF! | #REF! | #REF! | #REF! | #REF! | #REF! | #REF! | #REF! | #REF! | #REF! | #REF! | #REF! | #REF! | #REF! | #REF! | #REF! | #REF! | #REF! | #REF! | #REF! | #REF! | #REF! | #REF! | #REF! | #REF! | #REF! | #REF! | #REF! | #REF! | #REF! | #REF! | #REF! | #REF! | #REF!
GLYCOL ETHERS-COMPS | Glycol ethers | 0.0028863 | 0.003784 | 0.0057785 | 0.0082894 | 0.010484 | 0.020304 | 0.020994 | 0.026042 | 0.033965 | 0.054973 | 0.078061 | 0.10497 | 0.13459 | 0.16692 | 0.19853 | 0.23229 | 0.26667 | 0.30678 | 0.34195 | 0.36679 | 0.4017 | 0.43743 | 0.49863 | 0.50719 | 0.55952 | 0.58424 | 0.62556 | 0.7095 | 0.79202 | 0.87893 | 0.97453 | 1.0724 | 1.2041 | 1.2736 | 1.3767 | 1.4867 | 1.6025
35822-46-9 | Heptachlorodibenzo-p-dioxin, 1,2,3,4,6,7,8- | 0.059038 | 0.077399 | 0.1182 | 0.16956 | 0.21445 | 0.41531 | 0.42943 | 0.53268 | 0.69474 | 1.1244 | 1.5967 | 2.1471 | 2.753 | 3.4143 | 4.0608 | 4.7514 | 5.4547 | 6.2751 | 6.9944 | 7.5025 | 8.2167 | 8.9474 | 10.1993 | 10.3744 | 11.4447 | 11.9504 | 12.7956 | 14.5126 | 16.2004 | 17.9781 | 19.9335 | 21.9346 | 24.6287 | 26.0503 | 28.1598 | 30.4089 | 32.7787
#REF! | #REF! | 0.0026239 | 0.00344 | 0.0052532 | 0.0075358 | 0.0095312 | 0.018458 | 0.019086 | 0.023675 | 0.030877 | 0.049975 | 0.070965 | 0.095429 | 0.12235 | 0.15174 | 0.18048 | 0.21117 | 0.24243 | 0.27889 | 0.31086 | 0.33345 | 0.36519 | 0.39766 | 0.4533 | 0.46108 | 0.50865 | 0.53113 | 0.5687 | 0.645 | 0.72002 | 0.79903 | 0.88593 | 0.97487 | 1.0946 | 1.1578 | 1.2515 | 1.3515 | 1.4568
67562-39-4 | Heptachlorodibenzofuran, 1,2,3,4,6,7,8- | 0.0007347 | 0.00096319 | 0.0014709 | 0.00211 | 0.0026687 | 0.0051683 | 0.005344 | 0.0066289 | 0.0086456 | 0.013993 | 0.01987 | 0.02672 | 0.034259 | 0.042488 | 0.050534 | 0.059129 | 0.067881 | 0.07809 | 0.087041 | 0.093365 | 0.10225 | 0.11135 | 0.12692 | 0.1291 | 0.14242 | 0.14872 | 0.15923 | 0.1806 | 0.20161 | 0.22373 | 0.24806 | 0.27296 | 0.30649 | 0.32418 | 0.35043 | 0.37842 | 0.40791
55673-89-7 | Heptachlorodibenzofuran, 1,2,3,4,7,8,9- | 0.0024927 | 0.003268 | 0.0049905 | 0.0071591 | 0.0090546 | 0.017535 | 0.018132 | 0.022491 | 0.029333 | 0.047477 | 0.067416 | 0.090657 | 0.11624 | 0.14416 | 0.17146 | 0.20061 | 0.23031 | 0.26495 | 0.29532 | 0.31677 | 0.34693 | 0.37778 | 0.43064 | 0.43803 | 0.48322 | 0.50457 | 0.54026 | 0.61275 | 0.68402 | 0.75908 | 0.84164 | 0.92613 | 1.0399 | 1.0999 | 1.189 | 1.2839 | 1.384
#REF! | #REF! | 0.0042321 | 0.0055483 | 0.0084729 | 0.012155 | 0.015373 | 0.029771 | 0.030784 | 0.038185 | 0.049802 | 0.080606 | 0.11446 | 0.15392 | 0.19735 | 0.24475 | 0.2911 | 0.3406 | 0.39102 | 0.44983 | 0.50139 | 0.53782 | 0.58901 | 0.64139 | 0.73113 | 0.74368 | 0.82041 | 0.85666 | 0.91725 | 1.0403 | 1.1613 | 1.2888 | 1.4289 | 1.5724 | 1.7655 | 1.8674 | 2.0186 | 2.1798 | 2.3497
118-74-1 | Hexachlorobenzene | 0.026239 | 0.0344 | 0.052532 | 0.075358 | 0.095312 | 0.18458 | 0.19086 | 0.23675 | 0.30877 | 0.49975 | 0.70965 | 0.95429 | 1.2235 | 1.5174 | 1.8048 | 2.1117 | 2.4243 | 2.7889 | 3.1086 | 3.3345 | 3.6519 | 3.9766 | 4.533 | 4.6108 | 5.0865 | 5.3113 | 5.687 | 6.45 | 7.2002 | 7.9903 | 8.8593 | 9.7487 | 10.9461 | 11.5779 | 12.5155 | 13.5151 | 14.5683
87-68-3 | Hexachlorobutadiene | 3.2799e-08 | 4.3e-08 | 6.5665e-08 | 9.4198e-08 | 1.1914e-07 | 2.3073e-07 | 2.3857e-07 | 2.9593e-07 | 3.8597e-07 | 6.2469e-07 | 8.8706e-07 | 1.1929e-06 | 1.5294e-06 | 1.8968e-06 | 2.256e-06 | 2.6397e-06 | 3.0304e-06 | 3.4862e-06 | 3.8858e-06 | 4.1681e-06 | 4.5648e-06 | 4.9708e-06 | 5.6663e-06 | 5.7635e-06 | 6.3582e-06 | 6.6391e-06 | 7.1087e-06 | 8.0625e-06 | 9.0002e-06 | 9.9879e-06 | 1.1074e-05 | 1.2186e-05 | 1.3683e-05 | 1.4472e-05 | 1.5644e-05 | 1.6894e-05 | 1.821e-05
608-73-1 | Hexachlorocyclohexane, 1,2,3,4,5,6- (all isomers) | 1.0092e-06 | 1.3231e-06 | 2.0205e-06 | 2.8984e-06 | 3.6658e-06 | 7.0993e-06 | 7.3407e-06 | 9.1057e-06 | 1.1876e-05 | 1.9221e-05 | 2.7294e-05 | 3.6703e-05 | 4.7059e-05 | 5.8363e-05 | 6.9415e-05 | 8.1221e-05 | 9.3243e-05 | 0.00010727 | 0.00011956 | 0.00012825 | 0.00014046 | 0.00015295 | 0.00017435 | 0.00017734 | 0.00019564 | 0.00020428 | 0.00021873 | 0.00024808 | 0.00027693 | 0.00030732 | 0.00034074 | 0.00037495 | 0.000421 | 0.0004453 | 0.00048136 | 0.00051981 | 0.00056032
319-84-6 | Hexachlorocyclohexane, alpha- | 1.0092e-06 | 1.3231e-06 | 2.0205e-06 | 2.8984e-06 | 3.6658e-06 | 7.0993e-06 | 7.3407e-06 | 9.1057e-06 | 1.1876e-05 | 1.9221e-05 | 2.7294e-05 | 3.6703e-05 | 4.7059e-05 | 5.8363e-05 | 6.9415e-05 | 8.1221e-05 | 9.3243e-05 | 0.00010727 | 0.00011956 | 0.00012825 | 0.00014046 | 0.00015295 | 0.00017435 | 0.00017734 | 0.00019564 | 0.00020428 | 0.00021873 | 0.00024808 | 0.00027693 | 0.00030732 | 0.00034074 | 0.00037495 | 0.000421 | 0.0004453 | 0.00048136 | 0.00051981 | 0.00056032
319-85-7 | Hexachlorocyclohexane, beta-1,2,3,4,5,6- | #REF! | #REF! | #REF! | #REF! | #REF! | #REF! | #REF! | #REF! | #REF! | #REF! | #REF! | #REF! | #REF! | #REF! | #REF! | #REF! | #REF! | #REF! | #REF! | #REF! | #REF! | #REF! | #REF! | #REF! | #REF! | #REF! | #REF! | #REF! | #REF! | #REF! | #REF! | #REF! | #REF! | #REF! | #REF! | #REF! | #REF!
58-89-9 | Hexachlorocyclohexane- Gamma Isomer | 3.2799e-08 | 4.3e-08 | 6.5665e-08 | 9.4198e-08 | 1.1914e-07 | 2.3073e-07 | 2.3857e-07 | 2.9593e-07 | 3.8597e-07 | 6.2469e-07 | 8.8706e-07 | 1.1929e-06 | 1.5294e-06 | 1.8968e-06 | 2.256e-06 | 2.6397e-06 | 3.0304e-06 | 3.4862e-06 | 3.8858e-06 | 4.1681e-06 | 4.5648e-06 | 4.9708e-06 | 5.6663e-06 | 5.7635e-06 | 6.3582e-06 | 6.6391e-06 | 7.1087e-06 | 8.0625e-06 | 9.0002e-06 | 9.9879e-06 | 1.1074e-05 | 1.2186e-05 | 1.3683e-05 | 1.4472e-05 | 1.5644e-05 | 1.6894e-05 | 1.821e-05
77-47-4 | Hexachlorocyclopentadiene | 3.2799e-08 | 4.3e-08 | 6.5665e-08 | 9.4198e-08 | 1.1914e-07 | 2.3073e-07 | 2.3857e-07 | 2.9593e-07 | 3.8597e-07 | 6.2469e-07 | 8.8706e-07 | 1.1929e-06 | 1.5294e-06 | 1.8968e-06 | 2.256e-06 | 2.6397e-06 | 3.0304e-06 | 3.4862e-06 | 3.8858e-06 | 4.1681e-06 | 4.5648e-06 | 4.9708e-06 | 5.6663e-06 | 5.7635e-06 | 6.3582e-06 | 6.6391e-06 | 7.1087e-06 | 8.0625e-06 | 9.0002e-06 | 9.9879e-06 | 1.1074e-05 | 1.2186e-05 | 1.3683e-05 | 1.4472e-05 | 1.5644e-05 | 1.6894e-05 | 1.821e-05
39227-28-6 | Hexachlorodibenzo-p-dioxin, 1,2,3,4,7,8- | 3.2799e-08 | 4.3e-08 | 6.5665e-08 | 9.4198e-08 | 1.1914e-07 | 2.3073e-07 | 2.3857e-07 | 2.9593e-07 | 3.8597e-07 | 6.2469e-07 | 8.8706e-07 | 1.1929e-06 | 1.5294e-06 | 1.8968e-06 | 2.256e-06 | 2.6397e-06 | 3.0304e-06 | 3.4862e-06 | 3.8858e-06 | 4.1681e-06 | 4.5648e-06 | 4.9708e-06 | 5.6663e-06 | 5.7635e-06 | 6.3582e-06 | 6.6391e-06 | 7.1087e-06 | 8.0625e-06 | 9.0002e-06 | 9.9879e-06 | 1.1074e-05 | 1.2186e-05 | 1.3683e-05 | 1.4472e-05 | 1.5644e-05 | 1.6894e-05 | 1.821e-05
57653-85-7 | Hexachlorodibenzo-p-dioxin, 1,2,3,6,7,8- | 3.2799e-08 | 4.3e-08 | 6.5665e-08 | 9.4198e-08 | 1.1914e-07 | 2.3073e-07 | 2.3857e-07 | 2.9593e-07 | 3.8597e-07 | 6.2469e-07 | 8.8706e-07 | 1.1929e-06 | 1.5294e-06 | 1.8968e-06 | 2.256e-06 | 2.6397e-06 | 3.0304e-06 | 3.4862e-06 | 3.8858e-06 | 4.1681e-06 | 4.5648e-06 | 4.9708e-06 | 5.6663e-06 | 5.7635e-06 | 6.3582e-06 | 6.6391e-06 | 7.1087e-06 | 8.0625e-06 | 9.0002e-06 | 9.9879e-06 | 1.1074e-05 | 1.2186e-05 | 1.3683e-05 | 1.4472e-05 | 1.5644e-05 | 1.6894e-05 | 1.821e-05
19408-74-3 | Hexachlorodibenzo-p-dioxin, 1,2,3,7,8,9- | #REF! | #REF! | #REF! | #REF! | #REF! | #REF! | #REF! | #REF! | #REF! | #REF! | #REF! | #REF! | #REF! | #REF! | #REF! | #REF! | #REF! | #REF! | #REF! | #REF! | #REF! | #REF! | #REF! | #REF! | #REF! | #REF! | #REF! | #REF! | #REF! | #REF! | #REF! | #REF! | #REF! | #REF! | #REF! | #REF! | #REF!
#REF! | #REF! | 0.11939 | 0.15652 | 0.23902 | 0.34288 | 0.43367 | 0.83984 | 0.86841 | 1.0772 | 1.4049 | 2.2739 | 3.2289 | 4.342 | 5.5671 | 6.9044 | 8.2118 | 9.6084 | 11.0306 | 12.6896 | 14.1442 | 15.1718 | 16.6159 | 18.0937 | 20.6253 | 20.9793 | 23.1438 | 24.1664 | 25.8756 | 29.3476 | 32.7609 | 36.3558 | 40.31 | 44.3566 | 49.8046 | 52.6794 | 56.9455 | 61.4936 | 66.2859
#REF! | #REF! | #REF! | #REF! | #REF! | #REF! | #REF! | #REF! | #REF! | #REF! | #REF! | #REF! | #REF! | #REF! | #REF! | #REF! | #REF! | #REF! | #REF! | #REF! | #REF! | #REF! | #REF! | #REF! | #REF! | #REF! | #REF! | #REF! | #REF! | #REF! | #REF! | #REF! | #REF! | #REF! | #REF! | #REF! | #REF! | #REF! | #REF!
#REF! | #REF! | #REF! | #REF! | #REF! | #REF! | #REF! | #REF! | #REF! | #REF! | #REF! | #REF! | #REF! | #REF! | #REF! | #REF! | #REF! | #REF! | #REF! | #REF! | #REF! | #REF! | #REF! | #REF! | #REF! | #REF! | #REF! | #REF! | #REF! | #REF! | #REF! | #REF! | #REF! | #REF! | #REF! | #REF! | #REF! | #REF! | #REF!
70648-26-9 | Hexachlorodibenzofuran, 1,2,3,4,7,8- | 0.001312 | 0.00172 | 0.0026266 | 0.0037679 | 0.0047656 | 0.009229 | 0.0095429 | 0.011837 | 0.015439 | 0.024988 | 0.035482 | 0.047714 | 0.061177 | 0.075872 | 0.09024 | 0.10559 | 0.12122 | 0.13945 | 0.15543 | 0.16672 | 0.18259 | 0.19883 | 0.22665 | 0.23054 | 0.25433 | 0.26556 | 0.28435 | 0.3225 | 0.36001 | 0.39951 | 0.44297 | 0.48744 | 0.5473 | 0.57889 | 0.62577 | 0.67575 | 0.72842
57117-44-9 | Hexachlorodibenzofuran, 1,2,3,6,7,8- | 91.8375 | 120.3986 | 183.862 | 263.7545 | 333.5923 | 646.0335 | 668.0042 | 828.6152 | 1080.7026 | 1749.1419 | 2483.758 | 3340.0091 | 4282.3915 | 5311.0559 | 6316.7761 | 7391.0734 | 8485.0945 | 9761.2247 | 10880.1384 | 11670.5903 | 12781.4985 | 13918.2331 | 15865.5852 | 16137.8871 | 17802.9024 | 18589.5435 | 19904.3323 | 22575.0921 | 25200.6701 | 27966.0085 | 31007.6902 | 34120.4628 | 38311.2665 | 40522.6285 | 43804.198 | 47302.7445 | 50989.1493
72918-21-9 | Hexachlorodibenzofuran, 1,2,3,7,8,9- | 3.9359 | 5.1599 | 7.8798 | 11.3038 | 14.2968 | 27.6871 | 28.6288 | 35.5121 | 46.3158 | 74.9632 | 106.4468 | 143.1432 | 183.5311 | 227.6167 | 270.719 | 316.7603 | 363.6469 | 418.3382 | 466.2916 | 500.1682 | 547.7785 | 596.4957 | 679.9537 | 691.6237 | 762.9815 | 796.6947 | 853.0428 | 967.5039 | 1080.0287 | 1198.5432 | 1328.901 | 1462.3055 | 1641.9114 | 1736.6841 | 1877.3228 | 2027.2605 | 2185.2493
60851-34-5 | Hexachlorodibenzofuran, 2,3,4,6,7,8- | 0.00026775 | 0.00035102 | 0.00053604 | 0.00076896 | 0.00097257 | 0.0018835 | 0.0019475 | 0.0024158 | 0.0031507 | 0.0050995 | 0.0072413 | 0.0097376 | 0.012485 | 0.015484 | 0.018416 | 0.021548 | 0.024738 | 0.028458 | 0.031721 | 0.034025 | 0.037264 | 0.040578 | 0.046255 | 0.047049 | 0.051904 | 0.054197 | 0.05803 | 0.065817 | 0.073471 | 0.081534 | 0.090401 | 0.099477 | 0.11169 | 0.11814 | 0.12771 | 0.13791 | 0.14866
#REF! | #REF! | 2.6239 | 3.44 | 5.2532 | 7.5358 | 9.5312 | 18.4581 | 19.0858 | 23.6747 | 30.8772 | 49.9755 | 70.9645 | 95.4288 | 122.354 | 151.7445 | 180.4793 | 211.1735 | 242.4313 | 278.8921 | 310.8611 | 333.4454 | 365.1857 | 397.6638 | 453.3024 | 461.0825 | 508.6544 | 531.1298 | 568.6952 | 645.0026 | 720.0191 | 799.0288 | 885.934 | 974.8704 | 1094.6076 | 1157.7894 | 1251.5485 | 1351.507 | 1456.8328
67-72-1 | Hexachloroethane | 0.10496 | 0.1376 | 0.21013 | 0.30143 | 0.38125 | 0.73832 | 0.76343 | 0.94699 | 1.2351 | 1.999 | 2.8386 | 3.8172 | 4.8942 | 6.0698 | 7.2192 | 8.4469 | 9.6973 | 11.1557 | 12.4344 | 13.3378 | 14.6074 | 15.9066 | 18.1321 | 18.4433 | 20.3462 | 21.2452 | 22.7478 | 25.8001 | 28.8008 | 31.9612 | 35.4374 | 38.9948 | 43.7843 | 46.3116 | 50.0619 | 54.0603 | 58.2733
822-06-0 | Hexamethylene-1,6-diisocyanate | 1.8367 | 2.408 | 3.6772 | 5.2751 | 6.6718 | 12.9207 | 13.3601 | 16.5723 | 21.6141 | 34.9828 | 49.6752 | 66.8002 | 85.6478 | 106.2211 | 126.3355 | 147.8215 | 169.7019 | 195.2245 | 217.6028 | 233.4118 | 255.63 | 278.3647 | 317.3117 | 322.7577 | 356.058 | 371.7909 | 398.0866 | 451.5018 | 504.0134 | 559.3202 | 620.1538 | 682.4093 | 766.2253 | 810.4526 | 876.084 | 946.0549 | 1019.783
110-54-3 | Hexane | 0.26239 | 0.344 | 0.52532 | 0.75358 | 0.95312 | 1.8458 | 1.9086 | 2.3675 | 3.0877 | 4.9975 | 7.0965 | 9.5429 | 12.2354 | 15.1744 | 18.0479 | 21.1174 | 24.2431 | 27.8892 | 31.0861 | 33.3445 | 36.5186 | 39.7664 | 45.3302 | 46.1082 | 50.8654 | 53.113 | 56.8695 | 64.5003 | 72.0019 | 79.9029 | 88.5934 | 97.487 | 109.4608 | 115.7789 | 125.1549 | 135.1507 | 145.6833
591-78-6 | Hexanone-2 | 0.011926 | 0.015635 | 0.023876 | 0.03425 | 0.043319 | 0.083892 | 0.086745 | 0.1076 | 0.14034 | 0.22714 | 0.32253 | 0.43372 | 0.5561 | 0.68968 | 0.82028 | 0.95978 | 1.1019 | 1.2676 | 1.4129 | 1.5155 | 1.6598 | 1.8074 | 2.0603 | 2.0956 | 2.3118 | 2.414 | 2.5847 | 2.9315 | 3.2725 | 3.6316 | 4.0266 | 4.4308 | 4.975 | 5.2622 | 5.6883 | 6.1426 | 6.6213
302-01-2 | Hydrazine | 262.3928 | 343.9961 | 525.32 | 753.5843 | 953.1209 | 1845.8099 | 1908.5834 | 2367.4721 | 3087.7216 | 4997.5484 | 7096.4513 | 9542.8831 | 12235.4042 | 15174.4455 | 18047.9316 | 21117.3525 | 24243.1272 | 27889.2133 | 31086.1096 | 33344.5438 | 36518.567 | 39766.3801 | 45330.2433 | 46108.2488 | 50865.4353 | 53112.9813 | 56869.5209 | 64500.2631 | 72001.9144 | 79902.8814 | 88593.4006 | 97487.0364 | 109460.7614 | 115778.9387 | 125154.8515 | 135150.6985 | 145683.2836
7647-01-0 | Hydrochloric acid (hydrogen chloride) | #REF! | #REF! | #REF! | #REF! | #REF! | #REF! | #REF! | #REF! | #REF! | #REF! | #REF! | #REF! | #REF! | #REF! | #REF! | #REF! | #REF! | #REF! | #REF! | #REF! | #REF! | #REF! | #REF! | #REF! | #REF! | #REF! | #REF! | #REF! | #REF! | #REF! | #REF! | #REF! | #REF! | #REF! | #REF! | #REF! | #REF!
74-90-8 | Hydrogen cyanide | 0.10889 | 0.14276 | 0.21801 | 0.31274 | 0.39555 | 0.76601 | 0.79206 | 0.9825 | 1.2814 | 2.074 | 2.945 | 3.9603 | 5.0777 | 6.2974 | 7.4899 | 8.7637 | 10.0609 | 11.574 | 12.9007 | 13.838 | 15.1552 | 16.503 | 18.8121 | 19.1349 | 21.1092 | 22.0419 | 23.6009 | 26.7676 | 29.8808 | 33.1597 | 36.7663 | 40.4571 | 45.4262 | 48.0483 | 51.9393 | 56.0875 | 60.4586
7664-39-3 | Hydrogen fluoride (Hydrofluoric acid) | 0.0164 | 0.0215 | 0.032832 | 0.047099 | 0.05957 | 0.11536 | 0.11929 | 0.14797 | 0.19298 | 0.31235 | 0.44353 | 0.59643 | 0.76471 | 0.9484 | 1.128 | 1.3198 | 1.5152 | 1.7431 | 1.9429 | 2.084 | 2.2824 | 2.4854 | 2.8331 | 2.8818 | 3.1791 | 3.3196 | 3.5543 | 4.0313 | 4.5001 | 4.9939 | 5.5371 | 6.0929 | 6.8413 | 7.2362 | 7.8222 | 8.4469 | 9.1052
7783-07-5 | Hydrogen selenide | 0.00011819 | 0.00015495 | 0.00023663 | 0.00033945 | 0.00042933 | 0.00083145 | 0.00085972 | 0.0010664 | 0.0013909 | 0.0022511 | 0.0031966 | 0.0042986 | 0.0055114 | 0.0068353 | 0.0081297 | 0.0095123 | 0.01092 | 0.012563 | 0.014003 | 0.01502 | 0.01645 | 0.017913 | 0.020419 | 0.020769 | 0.022912 | 0.023925 | 0.025617 | 0.029054 | 0.032433 | 0.035992 | 0.039907 | 0.043913 | 0.049307 | 0.052153 | 0.056376 | 0.060879 | 0.065623
7783-06-4 | Hydrogen sulfide | 0.10889 | 0.14276 | 0.21801 | 0.31274 | 0.39555 | 0.76601 | 0.79206 | 0.9825 | 1.2814 | 2.074 | 2.945 | 3.9603 | 5.0777 | 6.2974 | 7.4899 | 8.7637 | 10.0609 | 11.574 | 12.9007 | 13.838 | 15.1552 | 16.503 | 18.8121 | 19.1349 | 21.1092 | 22.0419 | 23.6009 | 26.7676 | 29.8808 | 33.1597 | 36.7663 | 40.4571 | 45.4262 | 48.0483 | 51.9393 | 56.0875 | 60.4586
193-39-5 | Indeno(1,2,3-cd)pyrene | 0.10933 | 0.14333 | 0.21888 | 0.31399 | 0.39713 | 0.76909 | 0.79524 | 0.98645 | 1.2866 | 2.0823 | 2.9569 | 3.9762 | 5.0981 | 6.3227 | 7.52 | 8.7989 | 10.1013 | 11.6205 | 12.9525 | 13.8936 | 15.2161 | 16.5693 | 18.8876 | 19.2118 | 21.1939 | 22.1304 | 23.6956 | 26.8751 | 30.0008 | 33.2929 | 36.9139 | 40.6196 | 45.6087 | 48.2412 | 52.1479 | 56.3128 | 60.7014
78-59-1 | Isophorone | 0.11927 | 0.15636 | 0.23878 | 0.34254 | 0.43324 | 0.839 | 0.86754 | 1.0761 | 1.4035 | 2.2716 | 3.2257 | 4.3377 | 5.5615 | 6.8975 | 8.2036 | 9.5988 | 11.0196 | 12.6769 | 14.13 | 15.1566 | 16.5993 | 18.0756 | 20.6047 | 20.9583 | 23.1207 | 24.1423 | 25.8498 | 29.3183 | 32.7281 | 36.3195 | 40.2697 | 44.3123 | 49.7549 | 52.6268 | 56.8886 | 61.4321 | 66.2197
#REF! | #REF! | 0.091837 | 0.1204 | 0.18386 | 0.26375 | 0.33359 | 0.64603 | 0.668 | 0.82862 | 1.0807 | 1.7491 | 2.4838 | 3.34 | 4.2824 | 5.3111 | 6.3168 | 7.3911 | 8.4851 | 9.7612 | 10.8801 | 11.6706 | 12.7815 | 13.9182 | 15.8656 | 16.1379 | 17.8029 | 18.5895 | 19.9043 | 22.5751 | 25.2007 | 27.966 | 31.0077 | 34.1205 | 38.3113 | 40.5226 | 43.8042 | 47.3027 | 50.9891
7439-92-1 | Lead | 0.01312 | 0.0172 | 0.026266 | 0.037679 | 0.047656 | 0.09229 | 0.095429 | 0.11837 | 0.15439 | 0.24988 | 0.35482 | 0.47714 | 0.61177 | 0.75872 | 0.9024 | 1.0559 | 1.2122 | 1.3945 | 1.5543 | 1.6672 | 1.8259 | 1.9883 | 2.2665 | 2.3054 | 2.5433 | 2.6556 | 2.8435 | 3.225 | 3.6001 | 3.9951 | 4.4297 | 4.8744 | 5.473 | 5.7889 | 6.2577 | 6.7575 | 7.2842
301-04-2 | Lead Acetate | 0.01312 | 0.0172 | 0.026266 | 0.037679 | 0.047656 | 0.09229 | 0.095429 | 0.11837 | 0.15439 | 0.24988 | 0.35482 | 0.47714 | 0.61177 | 0.75872 | 0.9024 | 1.0559 | 1.2122 | 1.3945 | 1.5543 | 1.6672 | 1.8259 | 1.9883 | 2.2665 | 2.3054 | 2.5433 | 2.6556 | 2.8435 | 3.225 | 3.6001 | 3.9951 | 4.4297 | 4.8744 | 5.473 | 5.7889 | 6.2577 | 6.7575 | 7.2842
7758-97-6 | Lead Chromate | 0.039359 | 0.051599 | 0.078798 | 0.11304 | 0.14297 | 0.27687 | 0.28629 | 0.35512 | 0.46316 | 0.74963 | 1.0645 | 1.4314 | 1.8353 | 2.2762 | 2.7072 | 3.1676 | 3.6365 | 4.1834 | 4.6629 | 5.0017 | 5.4778 | 5.965 | 6.7995 | 6.9162 | 7.6298 | 7.9669 | 8.5304 | 9.675 | 10.8003 | 11.9854 | 13.289 | 14.6231 | 16.4191 | 17.3668 | 18.7732 | 20.2726 | 21.8525
LEAD-COMPS | Lead Compounds | 0.039359 | 0.051599 | 0.078798 | 0.11304 | 0.14297 | 0.27687 | 0.28629 | 0.35512 | 0.46316 | 0.74963 | 1.0645 | 1.4314 | 1.8353 | 2.2762 | 2.7072 | 3.1676 | 3.6365 | 4.1834 | 4.6629 | 5.0017 | 5.4778 | 5.965 | 6.7995 | 6.9162 | 7.6298 | 7.9669 | 8.5304 | 9.675 | 10.8003 | 11.9854 | 13.289 | 14.6231 | 16.4191 | 17.3668 | 18.7732 | 20.2726 | 21.8525
7446-27-7 | Lead Phosphate | 2623.928 | 3439.9607 | 5253.1995 | 7535.8431 | 9531.2089 | 18458.0992 | 19085.8338 | 23674.7214 | 30877.2158 | 49975.4841 | 70964.5135 | 95428.8314 | 122354.0422 | 151744.4545 | 180479.3164 | 211173.5254 | 242431.2717 | 278892.1333 | 310861.0964 | 333445.4379 | 365185.6703 | 397663.8015 | 453302.4335 | 461082.4884 | 508654.3533 | 531129.8129 | 568695.2086 | 645002.6313 | 720019.1443 | 799028.8135 | 885934.0057 | 974870.3645 | 1094607.6139 | 1157789.387 | 1251548.5147 | 1351506.9855 | 1456832.8364
1335-32-6 | Lead Subacetate | 2.6239 | 3.44 | 5.2532 | 7.5358 | 9.5312 | 18.4581 | 19.0858 | 23.6747 | 30.8772 | 49.9755 | 70.9645 | 95.4288 | 122.354 | 151.7445 | 180.4793 | 211.1735 | 242.4313 | 278.8921 | 310.8611 | 333.4454 | 365.1857 | 397.6638 | 453.3024 | 461.0825 | 508.6544 | 531.1298 | 568.6952 | 645.0026 | 720.0191 | 799.0288 | 885.934 | 974.8704 | 1094.6076 | 1157.7894 | 1251.5485 | 1351.507 | 1456.8328
108-31-6 | Maleic anhydride | 0.1312 | 0.172 | 0.26266 | 0.37679 | 0.47656 | 0.9229 | 0.95429 | 1.1837 | 1.5439 | 2.4988 | 3.5482 | 4.7714 | 6.1177 | 7.5872 | 9.024 | 10.5587 | 12.1216 | 13.9446 | 15.5431 | 16.6723 | 18.2593 | 19.8832 | 22.6651 | 23.0541 | 25.4327 | 26.5565 | 28.4348 | 32.2501 | 36.001 | 39.9514 | 44.2967 | 48.7435 | 54.7304 | 57.8895 | 62.5774 | 67.5753 | 72.8416
7439-96-5 | Manganese | 11.8077 | 15.4798 | 23.6394 | 33.9113 | 42.8904 | 83.0614 | 85.8863 | 106.5362 | 138.9475 | 224.8897 | 319.3403 | 429.4297 | 550.5932 | 682.85 | 812.1569 | 950.2809 | 1090.9407 | 1255.0146 | 1398.8749 | 1500.5045 | 1643.3355 | 1789.4871 | 2039.861 | 2074.8712 | 2288.9446 | 2390.0842 | 2559.1284 | 2902.5118 | 3240.0861 | 3595.6297 | 3986.703 | 4386.9166 | 4925.7343 | 5210.0522 | 5631.9683 | 6081.7814 | 6555.7478
MANGANESE-COMPS | Manganese Compounds | 655.982 | 859.9902 | 1313.2999 | 1883.9608 | 2382.8022 | 4614.5248 | 4771.4585 | 5918.6803 | 7719.3039 | 12493.871 | 17741.1284 | 23857.2078 | 30588.5106 | 37936.1136 | 45119.8291 | 52793.3814 | 60607.8179 | 69723.0333 | 77715.2741 | 83361.3595 | 91296.4176 | 99415.9504 | 113325.6084 | 115270.6221 | 127163.5883 | 132782.4532 | 142173.8022 | 161250.6578 | 180004.7861 | 199757.2034 | 221483.5014 | 243717.5911 | 273651.9035 | 289447.3468 | 312887.1287 | 337876.7464 | 364208.2091
7439-97-6 | Mercury (elemental) | 393.5892 | 515.9941 | 787.9799 | 1130.3765 | 1429.6813 | 2768.7149 | 2862.8751 | 3551.2082 | 4631.5824 | 7496.3226 | 10644.677 | 14314.3247 | 18353.1063 | 22761.6682 | 27071.8975 | 31676.0288 | 36364.6908 | 41833.82 | 46629.1645 | 50016.8157 | 54777.8505 | 59649.5702 | 67995.365 | 69162.3733 | 76298.153 | 79669.4719 | 85304.2813 | 96750.3947 | 108002.8716 | 119854.322 | 132890.1009 | 146230.5547 | 164191.1421 | 173668.4081 | 187732.2772 | 202726.0478 | 218524.9255
MERCURY-COMPS | Mercury Compounds | 393.5892 | 515.9941 | 787.9799 | 1130.3765 | 1429.6813 | 2768.7149 | 2862.8751 | 3551.2082 | 4631.5824 | 7496.3226 | 10644.677 | 14314.3247 | 18353.1063 | 22761.6682 | 27071.8975 | 31676.0288 | 36364.6908 | 41833.82 | 46629.1645 | 50016.8157 | 54777.8505 | 59649.5702 | 67995.365 | 69162.3733 | 76298.153 | 79669.4719 | 85304.2813 | 96750.3947 | 108002.8716 | 119854.322 | 132890.1009 | 146230.5547 | 164191.1421 | 173668.4081 | 187732.2772 | 202726.0478 | 218524.9255
67-56-1 | Methanol | 0.1312 | 0.172 | 0.26266 | 0.37679 | 0.47656 | 0.9229 | 0.95429 | 1.1837 | 1.5439 | 2.4988 | 3.5482 | 4.7714 | 6.1177 | 7.5872 | 9.024 | 10.5587 | 12.1216 | 13.9446 | 15.5431 | 16.6723 | 18.2593 | 19.8832 | 22.6651 | 23.0541 | 25.4327 | 26.5565 | 28.4348 | 32.2501 | 36.001 | 39.9514 | 44.2967 | 48.7435 | 54.7304 | 57.8895 | 62.5774 | 67.5753 | 72.8416
109-86-4 | Methoxyethanol, 2- (ethylene glycol monomethyl ether EGME) | 91.8375 | 120.3986 | 183.862 | 263.7545 | 333.5923 | 646.0335 | 668.0042 | 828.6152 | 1080.7026 | 1749.1419 | 2483.758 | 3340.0091 | 4282.3915 | 5311.0559 | 6316.7761 | 7391.0734 | 8485.0945 | 9761.2247 | 10880.1384 | 11670.5903 | 12781.4985 | 13918.2331 | 15865.5852 | 16137.8871 | 17802.9024 | 18589.5435 | 19904.3323 | 22575.0921 | 25200.6701 | 27966.0085 | 31007.6902 | 34120.4628 | 38311.2665 | 40522.6285 | 43804.198 | 47302.7445 | 50989.1493
110-49-6 | Methyl Cellosolve Acetate | 4.9855 | 6.5359 | 9.9811 | 14.3181 | 18.1093 | 35.0704 | 36.2631 | 44.982 | 58.6667 | 94.9534 | 134.8326 | 181.3148 | 232.4727 | 288.3145 | 342.9107 | 401.2297 | 460.6194 | 529.8951 | 590.6361 | 633.5463 | 693.8528 | 755.5612 | 861.2746 | 876.0567 | 966.4433 | 1009.1466 | 1080.5209 | 1225.505 | 1368.0364 | 1518.1547 | 1683.2746 | 1852.2537 | 2079.7545 | 2199.7998 | 2377.9422 | 2567.8633 | 2767.9824
74-87-3 | Methyl chloride (Chloromethane) | 0.0002086 | 0.00027348 | 0.00041763 | 0.0005991 | 0.00075773 | 0.0014674 | 0.0015173 | 0.0018821 | 0.0024547 | 0.0039731 | 0.0056417 | 0.0075866 | 0.0097271 | 0.012064 | 0.014348 | 0.016788 | 0.019273 | 0.022172 | 0.024713 | 0.026509 | 0.029032 | 0.031614 | 0.036038 | 0.036656 | 0.040438 | 0.042225 | 0.045211 | 0.051278 | 0.057242 | 0.063523 | 0.070432 | 0.077502 | 0.087021 | 0.092044 | 0.099498 | 0.10744 | 0.11582
71-55-6 | Methyl chloroform (1,1,1-Trichloroethane) | 0.0011926 | 0.0015635 | 0.0023876 | 0.003425 | 0.0043319 | 0.0083892 | 0.0086745 | 0.01076 | 0.014034 | 0.022714 | 0.032253 | 0.043372 | 0.05561 | 0.068968 | 0.082028 | 0.095978 | 0.11019 | 0.12676 | 0.14129 | 0.15155 | 0.16598 | 0.18074 | 0.20603 | 0.20956 | 0.23118 | 0.2414 | 0.25847 | 0.29315 | 0.32725 | 0.36316 | 0.40266 | 0.44308 | 0.4975 | 0.52622 | 0.56883 | 0.61426 | 0.66213
78-93-3 | Methyl ethyl ketone (2-Butanone) | 0.0030175 | 0.003956 | 0.0060412 | 0.0086662 | 0.010961 | 0.021227 | 0.021949 | 0.027226 | 0.035509 | 0.057472 | 0.081609 | 0.10974 | 0.14071 | 0.17451 | 0.20755 | 0.24285 | 0.2788 | 0.32073 | 0.35749 | 0.38346 | 0.41996 | 0.45731 | 0.5213 | 0.53024 | 0.58495 | 0.6108 | 0.654 | 0.74175 | 0.82802 | 0.91888 | 1.0188 | 1.1211 | 1.2588 | 1.3315 | 1.4393 | 1.5542 | 1.6754
108-10-1 | Methyl isobutyl ketone (Hexone) | 78.7178 | 103.1988 | 157.596 | 226.0753 | 285.9363 | 553.743 | 572.575 | 710.2416 | 926.3165 | 1499.2645 | 2128.9354 | 2862.8649 | 3670.6213 | 4552.3336 | 5414.3795 | 6335.2058 | 7272.9382 | 8366.764 | 9325.8329 | 10003.3631 | 10955.5701 | 11929.914 | 13599.073 | 13832.4747 | 15259.6306 | 15933.8944 | 17060.8563 | 19350.0789 | 21600.5743 | 23970.8644 | 26578.0202 | 29246.1109 | 32838.2284 | 34733.6816 | 37546.4554 | 40545.2096 | 43704.9851
624-83-9 | Methyl isocyanate | 0.078718 | 0.1032 | 0.1576 | 0.22608 | 0.28594 | 0.55374 | 0.57258 | 0.71024 | 0.92632 | 1.4993 | 2.1289 | 2.8629 | 3.6706 | 4.5523 | 5.4144 | 6.3352 | 7.2729 | 8.3668 | 9.3258 | 10.0034 | 10.9556 | 11.9299 | 13.5991 | 13.8325 | 15.2596 | 15.9339 | 17.0609 | 19.3501 | 21.6006 | 23.9709 | 26.578 | 29.2461 | 32.8382 | 34.7337 | 37.5465 | 40.5452 | 43.705
80-62-6 | Methyl methacrylate | 0.0028863 | 0.003784 | 0.0057785 | 0.0082894 | 0.010484 | 0.020304 | 0.020994 | 0.026042 | 0.033965 | 0.054973 | 0.078061 | 0.10497 | 0.13459 | 0.16692 | 0.19853 | 0.23229 | 0.26667 | 0.30678 | 0.34195 | 0.36679 | 0.4017 | 0.43743 | 0.49863 | 0.50719 | 0.55952 | 0.58424 | 0.62556 | 0.7095 | 0.79202 | 0.87893 | 0.97453 | 1.0724 | 1.2041 | 1.2736 | 1.3767 | 1.4867 | 1.6025
1634-04-4 | Methyl tert butyl ether | 0.0052479 | 0.0068799 | 0.010506 | 0.015072 | 0.019062 | 0.036916 | 0.038172 | 0.047349 | 0.061754 | 0.099951 | 0.14193 | 0.19086 | 0.24471 | 0.30349 | 0.36096 | 0.42235 | 0.48486 | 0.55778 | 0.62172 | 0.66689 | 0.73037 | 0.79533 | 0.9066 | 0.92216 | 1.0173 | 1.0623 | 1.1374 | 1.29 | 1.44 | 1.5981 | 1.7719 | 1.9497 | 2.1892 | 2.3156 | 2.5031 | 2.703 | 2.9137
56-49-5 | Methylcholanthrene, 3- | 0.00025725 | 0.00033725 | 0.00051502 | 0.00073881 | 0.00093443 | 0.0018096 | 0.0018712 | 0.0023211 | 0.0030272 | 0.0048996 | 0.0069573 | 0.0093558 | 0.011995 | 0.014877 | 0.017694 | 0.020703 | 0.023768 | 0.027342 | 0.030477 | 0.032691 | 0.035803 | 0.038987 | 0.044441 | 0.045204 | 0.049868 | 0.052072 | 0.055754 | 0.063236 | 0.07059 | 0.078336 | 0.086856 | 0.095576 | 0.10731 | 0.11351 | 0.1227 | 0.1325 | 0.14283
3697-24-3 | Methylchrysene, 5- | #REF! | #REF! | #REF! | #REF! | #REF! | #REF! | #REF! | #REF! | #REF! | #REF! | #REF! | #REF! | #REF! | #REF! | #REF! | #REF! | #REF! | #REF! | #REF! | #REF! | #REF! | #REF! | #REF! | #REF! | #REF! | #REF! | #REF! | #REF! | #REF! | #REF! | #REF! | #REF! | #REF! | #REF! | #REF! | #REF! | #REF!
101-14-4 | Methylene bis(2-chloroaniline), 4,4- | 3.8587e-05 | 5.0588e-05 | 7.7253e-05 | 0.00011082 | 0.00014016 | 0.00027144 | 0.00028067 | 0.00034816 | 0.00045408 | 0.00073493 | 0.0010436 | 0.0014034 | 0.0017993 | 0.0022315 | 0.0026541 | 0.0031055 | 0.0035652 | 0.0041014 | 0.0045715 | 0.0049036 | 0.0053704 | 0.005848 | 0.0066662 | 0.0067806 | 0.0074802 | 0.0078107 | 0.0083632 | 0.0094853 | 0.010589 | 0.01175 | 0.013028 | 0.014336 | 0.016097 | 0.017026 | 0.018405 | 0.019875 | 0.021424
75-09-2 | Methylene chloride (Dichloromethane) | 0.00081342 | 0.0010664 | 0.0016285 | 0.0023361 | 0.0029547 | 0.005722 | 0.0059166 | 0.0073392 | 0.0095719 | 0.015492 | 0.021999 | 0.029583 | 0.03793 | 0.047041 | 0.055949 | 0.065464 | 0.075154 | 0.086457 | 0.096367 | 0.10337 | 0.11321 | 0.12328 | 0.14052 | 0.14294 | 0.15768 | 0.16465 | 0.1763 | 0.19995 | 0.22321 | 0.2477 | 0.27464 | 0.30221 | 0.33933 | 0.35891 | 0.38798 | 0.41897 | 0.45162
#REF! | #REF! | 3.0175e-05 | 3.956e-05 | 6.0412e-05 | 8.6662e-05 | 0.00010961 | 0.00021227 | 0.00021949 | 0.00027226 | 0.00035509 | 0.00057472 | 0.00081609 | 0.0010974 | 0.0014071 | 0.0017451 | 0.0020755 | 0.0024285 | 0.002788 | 0.0032073 | 0.0035749 | 0.0038346 | 0.0041996 | 0.0045731 | 0.005213 | 0.0053024 | 0.0058495 | 0.006108 | 0.00654 | 0.0074175 | 0.0082802 | 0.0091888 | 0.010188 | 0.011211 | 0.012588 | 0.013315 | 0.014393 | 0.015542 | 0.016754
101-68-8 | Methylene diphenyl diisocyanate (MDI) | #REF! | #REF! | #REF! | #REF! | #REF! | #REF! | #REF! | #REF! | #REF! | #REF! | #REF! | #REF! | #REF! | #REF! | #REF! | #REF! | #REF! | #REF! | #REF! | #REF! | #REF! | #REF! | #REF! | #REF! | #REF! | #REF! | #REF! | #REF! | #REF! | #REF! | #REF! | #REF! | #REF! | #REF! | #REF! | #REF! | #REF!
101-77-9 | Methylenedianiline, 4,4- | 9.3149e-05 | 0.00012212 | 0.00018649 | 0.00026752 | 0.00033836 | 0.00065526 | 0.00067755 | 0.00084045 | 0.0010961 | 0.0017741 | 0.0025192 | 0.0033877 | 0.0043436 | 0.0053869 | 0.006407 | 0.0074967 | 0.0086063 | 0.0099007 | 0.011036 | 0.011837 | 0.012964 | 0.014117 | 0.016092 | 0.016368 | 0.018057 | 0.018855 | 0.020189 | 0.022898 | 0.025561 | 0.028366 | 0.031451 | 0.034608 | 0.038859 | 0.041102 | 0.04443 | 0.047978 | 0.051718
90-94-8 | Michler's ketone | 0.49855 | 0.65359 | 0.99811 | 1.4318 | 1.8109 | 3.507 | 3.6263 | 4.4982 | 5.8667 | 9.4953 | 13.4833 | 18.1315 | 23.2473 | 28.8314 | 34.2911 | 40.123 | 46.0619 | 52.9895 | 59.0636 | 63.3546 | 69.3853 | 75.5561 | 86.1275 | 87.6057 | 96.6443 | 100.9147 | 108.0521 | 122.5505 | 136.8036 | 151.8155 | 168.3275 | 185.2254 | 207.9754 | 219.98 | 237.7942 | 256.7863 | 276.7982
2385-85-5 | Mirex | 0.00069534 | 0.00091159 | 0.0013921 | 0.001997 | 0.0025258 | 0.0048914 | 0.0050577 | 0.0062738 | 0.0081825 | 0.013244 | 0.018806 | 0.025289 | 0.032424 | 0.040212 | 0.047827 | 0.055961 | 0.064244 | 0.073906 | 0.082378 | 0.088363 | 0.096774 | 0.10538 | 0.12013 | 0.12219 | 0.13479 | 0.14075 | 0.1507 | 0.17093 | 0.19081 | 0.21174 | 0.23477 | 0.25834 | 0.29007 | 0.30681 | 0.33166 | 0.35815 | 0.38606
#REF! | #REF! | 1.1808 | 1.548 | 2.3639 | 3.3911 | 4.289 | 8.3061 | 8.5886 | 10.6536 | 13.8947 | 22.489 | 31.934 | 42.943 | 55.0593 | 68.285 | 81.2157 | 95.0281 | 109.0941 | 125.5015 | 139.8875 | 150.0504 | 164.3336 | 178.9487 | 203.9861 | 207.4871 | 228.8945 | 239.0084 | 255.9128 | 290.2512 | 324.0086 | 359.563 | 398.6703 | 438.6917 | 492.5734 | 521.0052 | 563.1968 | 608.1781 | 655.5748
684-93-5 | N-Nitroso-N-methylurea | 0.0018367 | 0.002408 | 0.0036772 | 0.0052751 | 0.0066718 | 0.012921 | 0.01336 | 0.016572 | 0.021614 | 0.034983 | 0.049675 | 0.0668 | 0.085648 | 0.10622 | 0.12634 | 0.14782 | 0.1697 | 0.19522 | 0.2176 | 0.23341 | 0.25563 | 0.27836 | 0.31731 | 0.32276 | 0.35606 | 0.37179 | 0.39809 | 0.4515 | 0.50401 | 0.55932 | 0.62015 | 0.68241 | 0.76623 | 0.81045 | 0.87608 | 0.94605 | 1.0198
924-16-3 | N-Nitrosodi-n-butylamine | 0.0018367 | 0.002408 | 0.0036772 | 0.0052751 | 0.0066718 | 0.012921 | 0.01336 | 0.016572 | 0.021614 | 0.034983 | 0.049675 | 0.0668 | 0.085648 | 0.10622 | 0.12634 | 0.14782 | 0.1697 | 0.19522 | 0.2176 | 0.23341 | 0.25563 | 0.27836 | 0.31731 | 0.32276 | 0.35606 | 0.37179 | 0.39809 | 0.4515 | 0.50401 | 0.55932 | 0.62015 | 0.68241 | 0.76623 | 0.81045 | 0.87608 | 0.94605 | 1.0198
55-18-5 | N-Nitrosodiethylamine | 0.0018367 | 0.002408 | 0.0036772 | 0.0052751 | 0.0066718 | 0.012921 | 0.01336 | 0.016572 | 0.021614 | 0.034983 | 0.049675 | 0.0668 | 0.085648 | 0.10622 | 0.12634 | 0.14782 | 0.1697 | 0.19522 | 0.2176 | 0.23341 | 0.25563 | 0.27836 | 0.31731 | 0.32276 | 0.35606 | 0.37179 | 0.39809 | 0.4515 | 0.50401 | 0.55932 | 0.62015 | 0.68241 | 0.76623 | 0.81045 | 0.87608 | 0.94605 | 1.0198
62-75-9 | N-Nitrosodimethylamine | 0.0018367 | 0.002408 | 0.0036772 | 0.0052751 | 0.0066718 | 0.012921 | 0.01336 | 0.016572 | 0.021614 | 0.034983 | 0.049675 | 0.0668 | 0.085648 | 0.10622 | 0.12634 | 0.14782 | 0.1697 | 0.19522 | 0.2176 | 0.23341 | 0.25563 | 0.27836 | 0.31731 | 0.32276 | 0.35606 | 0.37179 | 0.39809 | 0.4515 | 0.50401 | 0.55932 | 0.62015 | 0.68241 | 0.76623 | 0.81045 | 0.87608 | 0.94605 | 1.0198
86-30-6 | N-Nitrosodiphenylamine | 0.0018367 | 0.002408 | 0.0036772 | 0.0052751 | 0.0066718 | 0.012921 | 0.01336 | 0.016572 | 0.021614 | 0.034983 | 0.049675 | 0.0668 | 0.085648 | 0.10622 | 0.12634 | 0.14782 | 0.1697 | 0.19522 | 0.2176 | 0.23341 | 0.25563 | 0.27836 | 0.31731 | 0.32276 | 0.35606 | 0.37179 | 0.39809 | 0.4515 | 0.50401 | 0.55932 | 0.62015 | 0.68241 | 0.76623 | 0.81045 | 0.87608 | 0.94605 | 1.0198
59-89-2 | N-Nitrosomorpholine | 0.0018367 | 0.002408 | 0.0036772 | 0.0052751 | 0.0066718 | 0.012921 | 0.01336 | 0.016572 | 0.021614 | 0.034983 | 0.049675 | 0.0668 | 0.085648 | 0.10622 | 0.12634 | 0.14782 | 0.1697 | 0.19522 | 0.2176 | 0.23341 | 0.25563 | 0.27836 | 0.31731 | 0.32276 | 0.35606 | 0.37179 | 0.39809 | 0.4515 | 0.50401 | 0.55932 | 0.62015 | 0.68241 | 0.76623 | 0.81045 | 0.87608 | 0.94605 | 1.0198
91-20-3 | Naphthalene | 0.0026239 | 0.00344 | 0.0052532 | 0.0075358 | 0.0095312 | 0.018458 | 0.019086 | 0.023675 | 0.030877 | 0.049975 | 0.070965 | 0.095429 | 0.12235 | 0.15174 | 0.18048 | 0.21117 | 0.24243 | 0.27889 | 0.31086 | 0.33345 | 0.36519 | 0.39766 | 0.4533 | 0.46108 | 0.50865 | 0.53113 | 0.5687 | 0.645 | 0.72002 | 0.79903 | 0.88593 | 0.97487 | 1.0946 | 1.1578 | 1.2515 | 1.3515 | 1.4568
7440-02-0 | Nickel | 0.0018367 | 0.002408 | 0.0036772 | 0.0052751 | 0.0066718 | 0.012921 | 0.01336 | 0.016572 | 0.021614 | 0.034983 | 0.049675 | 0.0668 | 0.085648 | 0.10622 | 0.12634 | 0.14782 | 0.1697 | 0.19522 | 0.2176 | 0.23341 | 0.25563 | 0.27836 | 0.31731 | 0.32276 | 0.35606 | 0.37179 | 0.39809 | 0.4515 | 0.50401 | 0.55932 | 0.62015 | 0.68241 | 0.76623 | 0.81045 | 0.87608 | 0.94605 | 1.0198
373-02-4 | Nickel Acetate | 0.0018367 | 0.002408 | 0.0036772 | 0.0052751 | 0.0066718 | 0.012921 | 0.01336 | 0.016572 | 0.021614 | 0.034983 | 0.049675 | 0.0668 | 0.085648 | 0.10622 | 0.12634 | 0.14782 | 0.1697 | 0.19522 | 0.2176 | 0.23341 | 0.25563 | 0.27836 | 0.31731 | 0.32276 | 0.35606 | 0.37179 | 0.39809 | 0.4515 | 0.50401 | 0.55932 | 0.62015 | 0.68241 | 0.76623 | 0.81045 | 0.87608 | 0.94605 | 1.0198
3333-67-3 | Nickel Carbonate | 0.0018367 | 0.002408 | 0.0036772 | 0.0052751 | 0.0066718 | 0.012921 | 0.01336 | 0.016572 | 0.021614 | 0.034983 | 0.049675 | 0.0668 | 0.085648 | 0.10622 | 0.12634 | 0.14782 | 0.1697 | 0.19522 | 0.2176 | 0.23341 | 0.25563 | 0.27836 | 0.31731 | 0.32276 | 0.35606 | 0.37179 | 0.39809 | 0.4515 | 0.50401 | 0.55932 | 0.62015 | 0.68241 | 0.76623 | 0.81045 | 0.87608 | 0.94605 | 1.0198
13463-39-3 | Nickel Carbonyl | 0.035423 | 0.046439 | 0.070918 | 0.10173 | 0.12867 | 0.24918 | 0.25766 | 0.31961 | 0.41684 | 0.67467 | 0.95802 | 1.2883 | 1.6518 | 2.0486 | 2.4365 | 2.8508 | 3.2728 | 3.765 | 4.1966 | 4.5015 | 4.93 | 5.3685 | 6.1196 | 6.2246 | 6.8668 | 7.1703 | 7.6774 | 8.7075 | 9.7203 | 10.7869 | 11.9601 | 13.1607 | 14.7772 | 15.6302 | 16.8959 | 18.2453 | 19.6672
NICKEL-COMPS | Nickel Compounds | 0.032799 | 0.043 | 0.065665 | 0.094198 | 0.11914 | 0.23073 | 0.23857 | 0.29593 | 0.38597 | 0.62469 | 0.88706 | 1.1929 | 1.5294 | 1.8968 | 2.256 | 2.6397 | 3.0304 | 3.4862 | 3.8858 | 4.1681 | 4.5648 | 4.9708 | 5.6663 | 5.7635 | 6.3582 | 6.6391 | 7.1087 | 8.0625 | 9.0002 | 9.9879 | 11.0742 | 12.1859 | 13.6826 | 14.4724 | 15.6444 | 16.8938 | 18.2104
12054-48-7 | Nickel Hydroxide | 0.00011926 | 0.00015635 | 0.00023876 | 0.0003425 | 0.00043319 | 0.00083892 | 0.00086745 | 0.001076 | 0.0014034 | 0.0022714 | 0.0032253 | 0.0043372 | 0.005561 | 0.0068968 | 0.0082028 | 0.0095978 | 0.011019 | 0.012676 | 0.014129 | 0.015155 | 0.016598 | 0.018074 | 0.020603 | 0.020956 | 0.023118 | 0.02414 | 0.025847 | 0.029315 | 0.032725 | 0.036316 | 0.040266 | 0.044308 | 0.04975 | 0.052622 | 0.056883 | 0.061426 | 0.066213
1313-99-1 | Nickel oxide | 0.057042 | 0.074782 | 0.1142 | 0.16382 | 0.2072 | 0.40126 | 0.41491 | 0.51467 | 0.67124 | 1.0864 | 1.5427 | 2.0745 | 2.6599 | 3.2988 | 3.9235 | 4.5907 | 5.2702 | 6.0629 | 6.7578 | 7.2488 | 7.9388 | 8.6449 | 9.8544 | 10.0235 | 11.0577 | 11.5463 | 12.3629 | 14.0218 | 15.6526 | 17.3702 | 19.2594 | 21.1928 | 23.7958 | 25.1693 | 27.2076 | 29.3806 | 31.6703
--- | Nickel refinery dust | 0.11926 | 0.15635 | 0.23876 | 0.3425 | 0.43319 | 0.83892 | 0.86745 | 1.076 | 1.4034 | 2.2714 | 3.2253 | 4.3372 | 5.561 | 6.8968 | 8.2028 | 9.5978 | 11.0185 | 12.6756 | 14.1286 | 15.1551 | 16.5977 | 18.0738 | 20.6026 | 20.9562 | 23.1183 | 24.1398 | 25.8472 | 29.3154 | 32.7249 | 36.3159 | 40.2657 | 44.3079 | 49.7499 | 52.6215 | 56.8829 | 61.426 | 66.2131
12035-72-2 | Nickel Subsulfide (NI3S2) | 2.6239 | 3.44 | 5.2532 | 7.5358 | 9.5312 | 18.4581 | 19.0858 | 23.6747 | 30.8772 | 49.9755 | 70.9645 | 95.4288 | 122.354 | 151.7445 | 180.4793 | 211.1735 | 242.4313 | 278.8921 | 310.8611 | 333.4454 | 365.1857 | 397.6638 | 453.3024 | 461.0825 | 508.6544 | 531.1298 | 568.6952 | 645.0026 | 720.0191 | 799.0288 | 885.934 | 974.8704 | 1094.6076 | 1157.7894 | 1251.5485 | 1351.507 | 1456.8328
1271-28-9 | Nickelocene | 0.011926 | 0.015635 | 0.023876 | 0.03425 | 0.043319 | 0.083892 | 0.086745 | 0.1076 | 0.14034 | 0.22714 | 0.32253 | 0.43372 | 0.5561 | 0.68968 | 0.82028 | 0.95978 | 1.1019 | 1.2676 | 1.4129 | 1.5155 | 1.6598 | 1.8074 | 2.0603 | 2.0956 | 2.3118 | 2.414 | 2.5847 | 2.9315 | 3.2725 | 3.6316 | 4.0266 | 4.4308 | 4.975 | 5.2622 | 5.6883 | 6.1426 | 6.6213
7697-37-2 | Nitric acid | 0.011926 | 0.015635 | 0.023876 | 0.03425 | 0.043319 | 0.083892 | 0.086745 | 0.1076 | 0.14034 | 0.22714 | 0.32253 | 0.43372 | 0.5561 | 0.68968 | 0.82028 | 0.95978 | 1.1019 | 1.2676 | 1.4129 | 1.5155 | 1.6598 | 1.8074 | 2.0603 | 2.0956 | 2.3118 | 2.414 | 2.5847 | 2.9315 | 3.2725 | 3.6316 | 4.0266 | 4.4308 | 4.975 | 5.2622 | 5.6883 | 6.1426 | 6.6213
602-87-9 | Nitroacenaphthene, 5- | 0.20991 | 0.2752 | 0.42026 | 0.60287 | 0.7625 | 1.4766 | 1.5269 | 1.894 | 2.4702 | 3.998 | 5.6772 | 7.6343 | 9.7883 | 12.1396 | 14.4383 | 16.8939 | 19.3945 | 22.3114 | 24.8689 | 26.6756 | 29.2149 | 31.8131 | 36.2642 | 36.8866 | 40.6923 | 42.4904 | 45.4956 | 51.6002 | 57.6015 | 63.9223 | 70.8747 | 77.9896 | 87.5686 | 92.6232 | 100.1239 | 108.1206 | 116.5466
98-95-3 | Nitrobenzene | 1.0933e-05 | 1.4333e-05 | 2.1888e-05 | 3.1399e-05 | 3.9713e-05 | 7.6909e-05 | 7.9524e-05 | 9.8645e-05 | 0.00012866 | 0.00020823 | 0.00029569 | 0.00039762 | 0.00050981 | 0.00063227 | 0.000752 | 0.00087989 | 0.0010101 | 0.0011621 | 0.0012953 | 0.0013894 | 0.0015216 | 0.0016569 | 0.0018888 | 0.0019212 | 0.0021194 | 0.002213 | 0.0023696 | 0.0026875 | 0.0030001 | 0.0033293 | 0.0036914 | 0.004062 | 0.0045609 | 0.0048241 | 0.0052148 | 0.0056313 | 0.0060701
7496-02-8 | Nitrochrysene, 6- | 1.0933e-05 | 1.4333e-05 | 2.1888e-05 | 3.1399e-05 | 3.9713e-05 | 7.6909e-05 | 7.9524e-05 | 9.8645e-05 | 0.00012866 | 0.00020823 | 0.00029569 | 0.00039762 | 0.00050981 | 0.00063227 | 0.000752 | 0.00087989 | 0.0010101 | 0.0011621 | 0.0012953 | 0.0013894 | 0.0015216 | 0.0016569 | 0.0018888 | 0.0019212 | 0.0021194 | 0.002213 | 0.0023696 | 0.0026875 | 0.0030001 | 0.0033293 | 0.0036914 | 0.004062 | 0.0045609 | 0.0048241 | 0.0052148 | 0.0056313 | 0.0060701
1836-75-5 | Nitrofen | 0.0011808 | 0.001548 | 0.0023639 | 0.0033911 | 0.004289 | 0.0083061 | 0.0085886 | 0.010654 | 0.013895 | 0.022489 | 0.031934 | 0.042943 | 0.055059 | 0.068285 | 0.081216 | 0.095028 | 0.10909 | 0.1255 | 0.13989 | 0.15005 | 0.16433 | 0.17895 | 0.20399 | 0.20749 | 0.22889 | 0.23901 | 0.25591 | 0.29025 | 0.32401 | 0.35956 | 0.39867 | 0.43869 | 0.49257 | 0.52101 | 0.5632 | 0.60818 | 0.65557
607-57-8 | Nitrofluorene, 2- | 0.0011808 | 0.001548 | 0.0023639 | 0.0033911 | 0.004289 | 0.0083061 | 0.0085886 | 0.010654 | 0.013895 | 0.022489 | 0.031934 | 0.042943 | 0.055059 | 0.068285 | 0.081216 | 0.095028 | 0.10909 | 0.1255 | 0.13989 | 0.15005 | 0.16433 | 0.17895 | 0.20399 | 0.20749 | 0.22889 | 0.23901 | 0.25591 | 0.29025 | 0.32401 | 0.35956 | 0.39867 | 0.43869 | 0.49257 | 0.52101 | 0.5632 | 0.60818 | 0.65557
79-46-9 | Nitropropane, 2- | 0.0011808 | 0.001548 | 0.0023639 | 0.0033911 | 0.004289 | 0.0083061 | 0.0085886 | 0.010654 | 0.013895 | 0.022489 | 0.031934 | 0.042943 | 0.055059 | 0.068285 | 0.081216 | 0.095028 | 0.10909 | 0.1255 | 0.13989 | 0.15005 | 0.16433 | 0.17895 | 0.20399 | 0.20749 | 0.22889 | 0.23901 | 0.25591 | 0.29025 | 0.32401 | 0.35956 | 0.39867 | 0.43869 | 0.49257 | 0.52101 | 0.5632 | 0.60818 | 0.65557
5522-43-0 | Nitropyrene, 1- | 3.4111e-07 | 4.4719e-07 | 6.8292e-07 | 9.7966e-07 | 1.2391e-06 | 2.3996e-06 | 2.4812e-06 | 3.0777e-06 | 4.014e-06 | 6.4968e-06 | 9.2254e-06 | 1.2406e-05 | 1.5906e-05 | 1.9727e-05 | 2.3462e-05 | 2.7453e-05 | 3.1516e-05 | 3.6256e-05 | 4.0412e-05 | 4.3348e-05 | 4.7474e-05 | 5.1696e-05 | 5.8929e-05 | 5.9941e-05 | 6.6125e-05 | 6.9047e-05 | 7.393e-05 | 8.385e-05 | 9.3602e-05 | 0.00010387 | 0.00011517 | 0.00012673 | 0.0001423 | 0.00015051 | 0.0001627 | 0.0001757 | 0.00018939
57835-92-4 | Nitropyrene, 4- | 0.0011808 | 0.001548 | 0.0023639 | 0.0033911 | 0.004289 | 0.0083061 | 0.0085886 | 0.010654 | 0.013895 | 0.022489 | 0.031934 | 0.042943 | 0.055059 | 0.068285 | 0.081216 | 0.095028 | 0.10909 | 0.1255 | 0.13989 | 0.15005 | 0.16433 | 0.17895 | 0.20399 | 0.20749 | 0.22889 | 0.23901 | 0.25591 | 0.29025 | 0.32401 | 0.35956 | 0.39867 | 0.43869 | 0.49257 | 0.52101 | 0.5632 | 0.60818 | 0.65557
156-10-5 | Nitrosodiphenylamine, p- | 0.0011808 | 0.001548 | 0.0023639 | 0.0033911 | 0.004289 | 0.0083061 | 0.0085886 | 0.010654 | 0.013895 | 0.022489 | 0.031934 | 0.042943 | 0.055059 | 0.068285 | 0.081216 | 0.095028 | 0.10909 | 0.1255 | 0.13989 | 0.15005 | 0.16433 | 0.17895 | 0.20399 | 0.20749 | 0.22889 | 0.23901 | 0.25591 | 0.29025 | 0.32401 | 0.35956 | 0.39867 | 0.43869 | 0.49257 | 0.52101 | 0.5632 | 0.60818 | 0.65557
3268-87-9 | Octachlorodibenzo-p-dioxin, 1,2,3,4,6,7,8,9- | 0.0011808 | 0.001548 | 0.0023639 | 0.0033911 | 0.004289 | 0.0083061 | 0.0085886 | 0.010654 | 0.013895 | 0.022489 | 0.031934 | 0.042943 | 0.055059 | 0.068285 | 0.081216 | 0.095028 | 0.10909 | 0.1255 | 0.13989 | 0.15005 | 0.16433 | 0.17895 | 0.20399 | 0.20749 | 0.22889 | 0.23901 | 0.25591 | 0.29025 | 0.32401 | 0.35956 | 0.39867 | 0.43869 | 0.49257 | 0.52101 | 0.5632 | 0.60818 | 0.65557
39001-02-0 | Octachlorodibenzofuran, 1,2,3,4,6,7,8,9- | 1.1926e-06 | 1.5635e-06 | 2.3876e-06 | 3.425e-06 | 4.3319e-06 | 8.3892e-06 | 8.6745e-06 | 1.076e-05 | 1.4034e-05 | 2.2714e-05 | 3.2253e-05 | 4.3372e-05 | 5.561e-05 | 6.8968e-05 | 8.2028e-05 | 9.5978e-05 | 0.00011019 | 0.00012676 | 0.00014129 | 0.00015155 | 0.00016598 | 0.00018074 | 0.00020603 | 0.00020956 | 0.00023118 | 0.0002414 | 0.00025847 | 0.00029315 | 0.00032725 | 0.00036316 | 0.00040266 | 0.00044308 | 0.0004975 | 0.00052622 | 0.00056883 | 0.00061426 | 0.00066213
74472-37-0 | PCB 114 (2,3,4,4,5 Pentachlorobiphenyl) | 0.0011808 | 0.001548 | 0.0023639 | 0.0033911 | 0.004289 | 0.0083061 | 0.0085886 | 0.010654 | 0.013895 | 0.022489 | 0.031934 | 0.042943 | 0.055059 | 0.068285 | 0.081216 | 0.095028 | 0.10909 | 0.1255 | 0.13989 | 0.15005 | 0.16433 | 0.17895 | 0.20399 | 0.20749 | 0.22889 | 0.23901 | 0.25591 | 0.29025 | 0.32401 | 0.35956 | 0.39867 | 0.43869 | 0.49257 | 0.52101 | 0.5632 | 0.60818 | 0.65557
31508-00-6 | PCB 118 (2,3,4,4,5 Pentachlorobiphenyl) | 0.00034111 | 0.00044719 | 0.00068292 | 0.00097966 | 0.0012391 | 0.0023996 | 0.0024812 | 0.0030777 | 0.004014 | 0.0064968 | 0.0092254 | 0.012406 | 0.015906 | 0.019727 | 0.023462 | 0.027453 | 0.031516 | 0.036256 | 0.040412 | 0.043348 | 0.047474 | 0.051696 | 0.058929 | 0.059941 | 0.066125 | 0.069047 | 0.07393 | 0.08385 | 0.093602 | 0.10387 | 0.11517 | 0.12673 | 0.1423 | 0.15051 | 0.1627 | 0.1757 | 0.18939
65510-44-3 | PCB 123 (2,3,4,4,5 Pentachlorobiphenyl) | 0.00011926 | 0.00015635 | 0.00023876 | 0.0003425 | 0.00043319 | 0.00083892 | 0.00086745 | 0.001076 | 0.0014034 | 0.0022714 | 0.0032253 | 0.0043372 | 0.005561 | 0.0068968 | 0.0082028 | 0.0095978 | 0.011019 | 0.012676 | 0.014129 | 0.015155 | 0.016598 | 0.018074 | 0.020603 | 0.020956 | 0.023118 | 0.02414 | 0.025847 | 0.029315 | 0.032725 | 0.036316 | 0.040266 | 0.044308 | 0.04975 | 0.052622 | 0.056883 | 0.061426 | 0.066213
57465-28-8 | PCB 126 (3,3,4,4,5 Pentachlorobiphenyl) | 0.0011808 | 0.001548 | 0.0023639 | 0.0033911 | 0.004289 | 0.0083061 | 0.0085886 | 0.010654 | 0.013895 | 0.022489 | 0.031934 | 0.042943 | 0.055059 | 0.068285 | 0.081216 | 0.095028 | 0.10909 | 0.1255 | 0.13989 | 0.15005 | 0.16433 | 0.17895 | 0.20399 | 0.20749 | 0.22889 | 0.23901 | 0.25591 | 0.29025 | 0.32401 | 0.35956 | 0.39867 | 0.43869 | 0.49257 | 0.52101 | 0.5632 | 0.60818 | 0.65557
38380-08-4 | PCB 156 (2,3,3,4,4,5 Hexachlorobiphenyl) | 3.2799e-09 | 4.3e-09 | 6.5665e-09 | 9.4198e-09 | 1.1914e-08 | 2.3073e-08 | 2.3857e-08 | 2.9593e-08 | 3.8597e-08 | 6.2469e-08 | 8.8706e-08 | 1.1929e-07 | 1.5294e-07 | 1.8968e-07 | 2.256e-07 | 2.6397e-07 | 3.0304e-07 | 3.4862e-07 | 3.8858e-07 | 4.1681e-07 | 4.5648e-07 | 4.9708e-07 | 5.6663e-07 | 5.7635e-07 | 6.3582e-07 | 6.6391e-07 | 7.1087e-07 | 8.0625e-07 | 9.0002e-07 | 9.9879e-07 | 1.1074e-06 | 1.2186e-06 | 1.3683e-06 | 1.4472e-06 | 1.5644e-06 | 1.6894e-06 | 1.821e-06
69782-90-7 | PCB 157 (2,3,3,4,4,5 Hexachlorobiphenyl) | #REF! | #REF! | #REF! | #REF! | #REF! | #REF! | #REF! | #REF! | #REF! | #REF! | #REF! | #REF! | #REF! | #REF! | #REF! | #REF! | #REF! | #REF! | #REF! | #REF! | #REF! | #REF! | #REF! | #REF! | #REF! | #REF! | #REF! | #REF! | #REF! | #REF! | #REF! | #REF! | #REF! | #REF! | #REF! | #REF! | #REF!
52663-72-6 | PCB 167 (2,3,4,4,5,5 Hexachlorobiphenyl) | 1.0933e-07 | 1.4333e-07 | 2.1888e-07 | 3.1399e-07 | 3.9713e-07 | 7.6909e-07 | 7.9524e-07 | 9.8645e-07 | 1.2866e-06 | 2.0823e-06 | 2.9569e-06 | 3.9762e-06 | 5.0981e-06 | 6.3227e-06 | 7.52e-06 | 8.7989e-06 | 1.0101e-05 | 1.1621e-05 | 1.2953e-05 | 1.3894e-05 | 1.5216e-05 | 1.6569e-05 | 1.8888e-05 | 1.9212e-05 | 2.1194e-05 | 2.213e-05 | 2.3696e-05 | 2.6875e-05 | 3.0001e-05 | 3.3293e-05 | 3.6914e-05 | 4.062e-05 | 4.5609e-05 | 4.8241e-05 | 5.2148e-05 | 5.6313e-05 | 6.0701e-05
32774-16-6 | PCB 169 (3,3,4,4,5,5 Hexachlorobiphenyl) | 1.0933e-08 | 1.4333e-08 | 2.1888e-08 | 3.1399e-08 | 3.9713e-08 | 7.6909e-08 | 7.9524e-08 | 9.8645e-08 | 1.2866e-07 | 2.0823e-07 | 2.9569e-07 | 3.9762e-07 | 5.0981e-07 | 6.3227e-07 | 7.52e-07 | 8.7989e-07 | 1.0101e-06 | 1.1621e-06 | 1.2953e-06 | 1.3894e-06 | 1.5216e-06 | 1.6569e-06 | 1.8888e-06 | 1.9212e-06 | 2.1194e-06 | 2.213e-06 | 2.3696e-06 | 2.6875e-06 | 3.0001e-06 | 3.3293e-06 | 3.6914e-06 | 4.062e-06 | 4.5609e-06 | 4.8241e-06 | 5.2148e-06 | 5.6313e-06 | 6.0701e-06
39635-31-9 | PCB 189 (2,3,3,4,4,5,5 Heptachlorobiphenyl) | #REF! | #REF! | #REF! | #REF! | #REF! | #REF! | #REF! | #REF! | #REF! | #REF! | #REF! | #REF! | #REF! | #REF! | #REF! | #REF! | #REF! | #REF! | #REF! | #REF! | #REF! | #REF! | #REF! | #REF! | #REF! | #REF! | #REF! | #REF! | #REF! | #REF! | #REF! | #REF! | #REF! | #REF! | #REF! | #REF! | #REF!
32598-13-3 | PCB 77 (3,3,4,4-Tetrachlorobiphenyl) | 0.25714 | 0.33712 | 0.51481 | 0.73851 | 0.93406 | 1.8089 | 1.8704 | 2.3201 | 3.026 | 4.8976 | 6.9545 | 9.352 | 11.9907 | 14.871 | 17.687 | 20.695 | 23.7583 | 27.3314 | 30.4644 | 32.6777 | 35.7882 | 38.9711 | 44.4236 | 45.1861 | 49.8481 | 52.0507 | 55.7321 | 63.2103 | 70.5619 | 78.3048 | 86.8215 | 95.5373 | 107.2715 | 113.4634 | 122.6518 | 132.4477 | 142.7696
70362-50-4 | PCB 81 (3,4,4,5 Tetrachlorobiphenyl) | 0.039359 | 0.051599 | 0.078798 | 0.11304 | 0.14297 | 0.27687 | 0.28629 | 0.35512 | 0.46316 | 0.74963 | 1.0645 | 1.4314 | 1.8353 | 2.2762 | 2.7072 | 3.1676 | 3.6365 | 4.1834 | 4.6629 | 5.0017 | 5.4778 | 5.965 | 6.7995 | 6.9162 | 7.6298 | 7.9669 | 8.5304 | 9.675 | 10.8003 | 11.9854 | 13.289 | 14.6231 | 16.4191 | 17.3668 | 18.7732 | 20.2726 | 21.8525
32598-14-4 | PCB 105 (2,3,3,4,4 Pentachlorobiphenyl) | 1.312 | 1.72 | 2.6266 | 3.7679 | 4.7656 | 9.229 | 9.5429 | 11.8374 | 15.4386 | 24.9877 | 35.4823 | 47.7144 | 61.177 | 75.8722 | 90.2397 | 105.5868 | 121.2156 | 139.4461 | 155.4305 | 166.7227 | 182.5928 | 198.8319 | 226.6512 | 230.5412 | 254.3272 | 265.5649 | 284.3476 | 322.5013 | 360.0096 | 399.5144 | 442.967 | 487.4352 | 547.3038 | 578.8947 | 625.7743 | 675.7535 | 728.4164
40321-76-4 | Pentachlorodibenzo-p-dioxin, 1,2,3,7,8- | 0.0044607 | 0.0058479 | 0.0089304 | 0.012811 | 0.016203 | 0.031379 | 0.032446 | 0.040247 | 0.052491 | 0.084958 | 0.12064 | 0.16223 | 0.208 | 0.25797 | 0.30681 | 0.35899 | 0.41213 | 0.47412 | 0.52846 | 0.56686 | 0.62082 | 0.67603 | 0.77061 | 0.78384 | 0.86471 | 0.90292 | 0.96678 | 1.0965 | 1.224 | 1.3583 | 1.5061 | 1.6573 | 1.8608 | 1.9682 | 2.1276 | 2.2976 | 2.4766
#REF! | #REF! | 0.065598 | 0.085999 | 0.13133 | 0.1884 | 0.23828 | 0.46145 | 0.47715 | 0.59187 | 0.77193 | 1.2494 | 1.7741 | 2.3857 | 3.0589 | 3.7936 | 4.512 | 5.2793 | 6.0608 | 6.9723 | 7.7715 | 8.3361 | 9.1296 | 9.9416 | 11.3326 | 11.5271 | 12.7164 | 13.2782 | 14.2174 | 16.1251 | 18.0005 | 19.9757 | 22.1484 | 24.3718 | 27.3652 | 28.9447 | 31.2887 | 33.7877 | 36.4208
57117-41-6 | Pentachlorodibenzofuran, 1,2,3,7,8- | 0.0082654 | 0.010836 | 0.016548 | 0.023738 | 0.030023 | 0.058143 | 0.06012 | 0.074575 | 0.097263 | 0.15742 | 0.22354 | 0.3006 | 0.38542 | 0.478 | 0.56851 | 0.6652 | 0.76366 | 0.87851 | 0.97921 | 1.0504 | 1.1503 | 1.2526 | 1.4279 | 1.4524 | 1.6023 | 1.6731 | 1.7914 | 2.0318 | 2.2681 | 2.5169 | 2.7907 | 3.0708 | 3.448 | 3.647 | 3.9424 | 4.2572 | 4.589
57117-31-4 | Pentachlorodibenzofuran, 2,3,4,7,8- | 0.0014432 | 0.001892 | 0.0028893 | 0.0041447 | 0.0052422 | 0.010152 | 0.010497 | 0.013021 | 0.016982 | 0.027487 | 0.03903 | 0.052486 | 0.067295 | 0.083459 | 0.099264 | 0.11615 | 0.13334 | 0.15339 | 0.17097 | 0.18339 | 0.20085 | 0.21872 | 0.24932 | 0.2536 | 0.27976 | 0.29212 | 0.31278 | 0.35475 | 0.39601 | 0.43947 | 0.48726 | 0.53618 | 0.60203 | 0.63678 | 0.68835 | 0.74333 | 0.80126