## Buildings
AQDM building spreadsheet
Air Quality Dispersion Modeling (AQDM)
Doc Type: Air Dispersion Modeling
aq2-205 (2/14/18)
Building input key
Parameters | Units | Description
Building name |  | Building ID, Bldg 1, Bldg 2, ….. Building name can have a maximum of 8 characters including spaces.
Number of tiers |  | Number of tiers for specified building. At leat 1 tier must be specified with a specified height for the tier.
Bldg-tier number |  | Which building Tier corresponds to the Tier height, Number of corners, and coordinates.
Tier height = | [m] | The height in relation to the building base elevation. Defined as the distance from the base of the building to the top of the building tier.
Building base elevation | [m] | Building base elevation above mean sea level
Number of corners |  | Specified number of corners for building e.g. a rectangular building = 4, a polygonal building could be > = 3
Corner X, Corner Y | [m] | Building corner coordinates in UTM NAD83
Description |  | Building description
AQ Facility ID number:
Facility name:
Facility address:
Facility contact:
Project title | Test |  |  |  |  | Coordinates are UTM NAD83
Number of buildings | 2 |  |  |  |  | Corner X | Corner Y
Building name | Number of tiers | Bldg-tier number | Tier height [m] | Building base elevation [m] | Number of corners | Easting [m] | Northing [m] | Description
Bldg 1 | 2 | 1 | 20 | 332 | 4 | 4876826 | 512096.33 | Cooling Tower A, B, and C
[6 empty] | 4876826 | 512096.33
[6 empty] | 4876826 | 512096.33
[6 empty] | 4876826 | 512096.33
|  | 2 | 32 |  | 5 | 4876826 | 512096.33
[6 empty] | 4876826 | 512106.33
[6 empty] | 4876831 | 512116.33
[6 empty] | 4876836 | 512126.33
[6 empty] | 4876841 | 512136.33
Bldg 2 | 1 | 1 | 40 | 337 | 4 | 4876846 | 512096.33 | Safety Building
[6 empty] | 4876851 | 512106.33
[6 empty] | 4876856 | 512123.33
[6 empty] | 4876861 | 512140.33
Building Input Table
Project title | [5 empty] | Coordinates are UTM NAD83
Number of buildings | [5 empty] | Corner X | Corner Y
Building name | Number of tiers | Bldg-tier number | Tier height [m] | Building base elevation [m] | Number of corners | Easting [m] | Northing [m] | Description
Example

## Ambient Air Boundary
Ambient air boundary
Coordinates should be entered as UTM NAD83
Example: Ambient air boundary coordinates
Easting | Northing
X | Y
[m] | [m]
4876826 | 512096.33
Ambient air boundary coordinates |  | Describe means by which general public is precluded access to facility property:
Easting | Northing
X | Y
[m] | [m]