## Point Source Parameters
AQDM-02
Air Quality Dispersion Modeling (AQDM) protocol spreadsheet
(Previously AQDMPS-01)
Doc Type: Air Dispersion Modeling
Note: Permit applicants may create their own spreadsheet tabs.
AQ Facility ID number:
Facility name:
Facility address:
Facility contact:
Model Input Key
Parameters | Units |  |  | Description
Permit ID |  | ID given in Permit or contact MPCA permit engineer
AERMOD ID |  | 3-character facility ID plus Stack Vent or POINT source ID used in Modeling (up to 8 characters), e.g. FACSV001
Pollutant |  | Criteria pollutant modeled, PM2.5, PM10, SO2, NO2, CO, Pb, O3
Averaging time |  | Modeling Period for pollutant, 1-HR, 24-HR, Annual, etc.
Operating scenario | [ # ] | A number indicating the operating condition, described in the Emission Calculations tab, for which the emission rate will be modeled.
Scalar/Variable emissions_type |  | By Season (SEASON); By Month (MONTH); By Hour-of-Day (HROFDY); By Wind Speed (WSPEED); By Season/Hour (SEASHR); By Season/Hour/Day (SHRDOW); By Season/Hour/Seven Days (SHRDOW7); By Month/Hour/Day (MHRDOW); By Month/Hour/Seven Days (MHRDOW7); By Hour/Seven Days (HRDOW7); By Hour/Day (HRDOW)
Release type = |  | Release type parameter specified on the SO LOCATION card. Use POINT for vertical, POINTCAP for capped, or POINTHOR for horizontal releases.
X and Y | [m] | Stack Coordinates in UTM NAD83, zone 15 extended ONLY
Base_Elev = | [m] | Source base elevation above mean sea level
Emission_Rate = | [g/s] | Emission rate (g/s)
Height = | [m] | Release height above ground
Exit_Temp = | [K] | Stack exit temperature. A value of 0 is used for stacks exhausting at ambient temperature. A negative value is used to set an exit temp to a fixed amount above ambient temperature.
Exit_Vel = | [m/s] | Stack exit velocity. For capped and horizontal releases, this value should be set as if the stack was a non-capped vertical release.
Diam = | [m] | Stack diameter or equivalent diameter
Flow Rate = | [ACFM] | Flow rate of stack
Desc = |  | Stack description (boiler, furnace, etc)
SO EMISFACT Description |  | Scalar/Variable emissions description
SRCPARAM | [6 empty] | Easting | Northing
Permit | AERMOD | Pollutant | Averaging time | Operating scenario | Scalar/Variable emissions_type | Release_Type | X1 | Y1 | Base_Elev | Emission_Rate | Emission_Rate | Height | Exit_Temp | Exit_Vel | Diam | Flow rate | Description | SO EMISFACT Description
ID | ID |  |  | # |  |  | [m] | [m] | [m] | [lb/hr] | [g/sec] | [m] | [K] | [m/s] | [m] | [ACFM]
EU001 | FACSV001 | NO2 | 1-hr | 1 | SHRDOW | POINTCAP | 495489.98 | 5251009.25 | 450.31 | 1182.5596 | 149 | 48.77 | 327.6 | 15.31 | 5.77 | 848251.219 | Hood Exhaust | SHRDOW will be used to represent emissions occuring from 8AM to 7PM Monday-Friday year round and Saturdays from September-November
EU002 | FACSV001 | PM2.5 | 24-hr | 1 |  | POINT | 495494.98 | 5251011.25 | 450.31 | 0.039683 | 0.005 | 47.57 | 327.35 | 15.31 | 5.47 | 762330.637 | Emergency power generator
EU003 | FACSV003 | PM2.5 | 24-hr | 2 |  | POINT | 495499.98 | 5251013.25 | 450.31 | 79.3664 | 10 | 46.37 | 327.1 | 15.31 | 5.17 | 681008.023 | Emergency power generator
[7 empty] | Easting | Northing
Permit | AERMOD | Pollutant | Averaging Time | Operating scenario | Scalar/Variable emissions_type | Release_Type | X1 | Y1 | Base_Elev | Emission_Rate | Emission_Rate | Height | Exit_Temp | Exit_Vel | Diam | Flow rate | Description | SO EMISFACT Description
ID | ID |  |  | # |  |  | [m] | [m] | [m] | [lb/hr] | [g/sec] | [m] | [K] | [m/s] | [m] | [ACFM]
EXAMPLE

## Area Source Parameters
AQDM-02
Air Quality Dispersion Modeling (AQDM) protocol spreadsheet
(Previously AQDMPS-01)
Doc Type: Air Dispersion Modeling
Note: Permit applicants may create their own spreadsheet tabs.
AQ Facility ID number:
Facility name:
Facility address:
Facility contact:
Model Input Key
Parameters | Units | Description
Permit ID |  | ID given in Permit or contact MPCA permit engineer
AERMOD ID |  | 3-character facility ID plus AREA source ID used in Modeling (up to 8 characters), e.g. FACFS001
Pollutant |  | Criteria pollutant modeled, PM2.5, PM10, SO2, NO2, CO, Pb, O3
Averaging time |  | Modeling Period for pollutant, 1-HR, 24-HR, Annual, etc.
Operating scenario | [ # ] | A number indicating the operating condition, described in the Emission Calculations tab, for which the emission rate will be modeled.
Scalar/Variable emissions_type |  | By Season (SEASON); By Month (MONTH); By Hour-of-Day (HROFDY); By Wind Speed (WSPEED); By Season/Hour (SEASHR); By Season/Hour/Day (SHRDOW); By Season/Hour/Seven Days (SHRDOW7); By Month/Hour/Day (MHRDOW); By Month/Hour/Seven Days (MHRDOW7); By Hour/Seven Days (HRDOW7); By Hour/Day (HRDOW)
X1 = | [m] | X coordinate of source location [m] Enter here the X coordinate for the vertex of the area source that occurs in the southwest quadrant of the source.
Y1 = | [m] | Y coordinate of source location [m] Enter here the Y coordinate for the vertex of the area source that occurs in the southwest quadrant of the source.
Base_Elev = | [m] | Source base elevation above mean sea level
Emission_Rate = | [g/s/m2] | Emission rate (g/s for POINT, POINTCAP, POINTHOR, and VOLUME; g/s/m^2 for AREA, AREAPOLY, AREACIRC, and OPENPIT)
Height = | [m] | Release height above ground
Length_X = | [m] | X side length of the AREA
Length_Y = | [m] | Y side length of the AREA
Rotation angle | [deg]
SigmaZ = | [m] | Initial sigma Z (optional for all AREA)
Num_Coords = |  | Number of coordinate pairs (POINT = 1, VOLUME = 1, OPENPIT = 1, AREA = 1, AREA_CIRC = 1, AREA_POLY >= 3)
Desc = |  | Optional description
SO EMISFACT Description |  | Scalar/Variable emissions description
Permit | AERMOD | Pollutant | Averaging time | Operating scenario | Scalar/Variable emissions_type | X1 | Y1 | Base_Elev | Emission_Rate | Emission_Rate | Height | Length_X | Length_Y | Rotation_Angle | sigma z | Description | SO EMISFACT Description
ID | ID |  |  |  |  | [m] | [m] | [m] | (g/sec/m2) | (lb/hr/ft2) | [m] | [m] | [m] | [deg] | [m]
FS001 | FACCONCWE | PM10 | 24-hr | 2 |  | 483070.73 | 5247239.03 | 469.24 | 1 |  | 0 | 200 | 500 | 0 |  | parking lot
FS002 | FACOXPILE | PM2.5 | 24-hr | 1 | WSPEED | 483070.73 | 5247239.03 | 469.24 | 5.36e-06 |  | 0 | 50 | 100 | 0 |  | talings basin | WSPEED will be used to represent emission rates as varied by wind speed in 5 default categories (A-E)
Permit | AERMOD | Pollutant | Averaging time | Operating scenario | Scalar/Variable emissions_type | X1 | Y1 | Base_Elev | Emission_Rate | Emission_Rate | Height | Length_X | Length_Y | Rotation_Angle | sigma z | Description | SO EMISFACT Description
ID | ID |  |  | # |  | [m] | [m] | [m] | (g/sec/m2) | (lb/hr/ft2) | [m] | [m] | [m] | [deg] | [m]
EXAMPLE

## Volume Source Parameters
AQDM-02
Air Quality Dispersion Modeling (AQDM) protocol spreadsheet
(Previously AQDMPS-01)
Doc Type: Air Dispersion Modeling
Note: Permit applicants may create their own spreadsheet tabs.
AQ Facility ID number:
Facility name:
Facility address:
Facility contact:
Model Input Key
Parameters | Units | Description
Permit ID |  | ID given in Permit or contact MPCA permit engineer
AERMOD ID |  | 3-character facility ID plus VOLUME source ID used in Modeling (up to 8 characters), e.g. FACFS001
Pollutant |  | Criteria pollutant modeled, PM2.5, PM10, SO2, NO2, CO, Pb, O3
Averaging time |  | Modeling Period for pollutant, 1-HR, 24-HR, Annual, etc.
Operating scenario | [ # ] | A number indicating the operating condition, described in the Emission Calculations tab, for which the emission rate will be modeled.
Scalar/Variable emissions_type |  | By Season (SEASON); By Month (MONTH); By Hour-of-Day (HROFDY); By Wind Speed (WSPEED); By Season/Hour (SEASHR); By Season/Hour/Day (SHRDOW); By Season/Hour/Seven Days (SHRDOW7); By Month/Hour/Day (MHRDOW); By Month/Hour/Seven Days (MHRDOW7); By Hour/Seven Days (HRDOW7); By Hour/Day (HRDOW)
X1 = | [m] | X coordinate of source location [m]
Y1 = | [m] | Y coordinate of source location [m]
Base_Elev = | [m] | Source base elevation above mean sea level
Emission_Rate = | [g/s] | Emission rate (g/s for POINT, POINTCAP, POINTHOR, and VOLUME; g/s/m^2 for AREA, AREAPOLY, AREACIRC, and OPENPIT)
Height = | [m] | Release height above ground
SigmaY = | [m] | Initial sigma Y (VOLUME only)
SigmaZ = | [m] | Initial sigma Z (all AREA and VOLUME only, optional for all AREA)
Length_X = | [m] | X side length (OPEN PIT, AREA and VOLUME only, optional for VOLUME, will be used to calculate SigmaY)
Desc = |  | source description
SO EMISFACT Description |  | Scalar/Variable emissions description
[6 empty] | Easting | Northing |  |  |  |  | Lateral dimension | Vertical dimension
Permit | AERMOD | Pollutant | Averaging time | Operating scenario | Scalar/Variable emissions_type | X1 | Y1 | Base_Elev | Emission_Rate | Emission_Rate | Height | SigmaY | SigmaZ | Length_X
ID | ID |  |  |  |  | [m] | [m] | [m] | (lb/hr) | (g/sec) | [m] | [m] | [m] | [m] | Description | SO EMISFACT Description
FS002 | FACCONCWE | PM2.5 | 24-hr | 2 | SHRDOW | 483070.73 | 5247239.03 | 469.24 |  |  | 5 | 0.2 | 0.47 |  | haul road | SHRDOW will be used to represent traffic occuring from 6AM to 10AM and 4PM to 6PM Monday-Friday year round
FS003 | FACSPACEHT | NO2 | 24-hr | 1 |  | 483070.73 | 5247239.03 | 469.24 |  |  | 5 | 15.2 | 4.65 |  | space heaters
[6 empty] | Easting | Northing |  |  |  |  | Lateral dimension | Vertical dimension
Permit | AERMOD | Pollutant | Averaging time | Operating scenario | Scalar/Variable emissions_type | X1 | Y1 | Base_Elev | Emission_Rate | Emission_Rate | Height | SigmaY | SigmaZ | Length_X
ID | ID |  |  |  |  | [m] | [m] | [m] | (lb/hr) | (g/sec) | [m] | [m] | [m] | [m] | Description | SO EMISFACT Description
EXAMPLE

## Emission Calculations
AQDM-02
Air Quality Dispersion Modeling (AQDM) protocol spreadsheet
(Previously AQDMPS-01)
Doc Type: Air Dispersion Modeling
Note: Permit applicants may create their own spreadsheet tabs.
AQ Facility ID number:
Facility name:
Facility address:
Facility contact:
Permit | AERMOD | Emission | Pollutant | Operating scenario | Operating scenario | Description | Throughput | Throughput units | Emission factor | Emission factor units | Emission factors references/Assumptions/Equations
ID | ID | unit |  | # | Description
SV001 | FACSV001 | EU001 | NO2 | 1 | running 24 hours / 7days | Emergency Power Generator Concentrator - Diesel |  |  | 0.007 | lb/hp-hr | 1,200 kW capacity provided by vendor x 1.341 hp/kW = 1,609 hp lb/hp-hr emission factors from AP-42 'Large Stationary Diesel And All Stationary Dual-fuel Engines' (10/96)Table 3.4.1 SO2: 0.00809 x S lb/hp-hr; Assume diesel fuel sulfur content (S) of 0.05% = 4.045E-4 lb SO2/hp-hr
SV001 | FACSV001 | EU002 | NO2 | 2 | testing scenario: run for 1-hr between noon and 4 pm. | Emergency Power Generator Concentrator - Diesel |  |  | 0.007 | lb/hp-hr | 1,200 kW capacity provided by vendor x 1.341 hp/kW = 1,609 hp lb/hp-hr emission factors from AP-42 'Large Stationary Diesel And All Stationary Dual-fuel Engines' (10/96)Table 3.4.1 SO2: 0.00809 x S lb/hp-hr; Assume diesel fuel sulfur content (S) of 0.05% = 4.045E-4 lb SO2/hp-hr
Emission Calculations Table
Permit | AERMOD | Emission | Pollutant | Operating scenario | Operating scenario | Description | Throughput | Throughput units | Emission factor | Emission factor units | Emission factors references/Assumptions/Equations
ID | ID | unit |  | # | Description
EXAMPLE