## README
RASS version: 2025-06
The Risk Analysis Screening Spreadsheet (RASS) has several linked input and output worksheets that produce screening risk values. The worksheet tabs are color-coded as follows:
Input pages
Outputs
Data and reference tables
The following worksheets are included in this workbook:
README: General overview and instructions on spreadsheet use.
REM Emis Calc: Input site information, system parameters, chemicals, CAS numbers, and analytical results in the yellow-shaded cells. For site-specific modeling, you must additionally enter the AERMOD calculated dispersion factors in the Dispersion tab. Once the site emissions have been estimated in this worksheet, enter the chemical specific emission rates for pounds per hour or tons per year in the Emissions (start here) worksheet. If more that ten chemicals are of interest at the site, copy the additional rows needed.
Emissions (start here) (input): The user enters facility information in the yellow area at the top of the spreadsheet. The user also inputs emission rates for each chemical listed that is potentially emitted from the facility. User enters short-term chemical emission rates in pounds per hour and long-term chemical emission rates in tons per year for each chemical found on the spreadsheet that is emitted or is potentially emitted at the facility. These rates must be individually calculated and entered; the spreadsheet does not calculate one from the other. Brief guidance on merging stacks can be found below.
Dispersion (input): The user inputs stack height and receptor distance in the top portion of the screen to use the dispersion factor look-up tables (Disp Tables worksheet). Brief guidance on merging stacks can be found below. Results from the automated lookup process can be over-written by manually entering dispersion factors from more refined dispersion modeling into the lower half of the worksheet.
Summary (output): Summarizes results from spreadsheet analysis. Individual chemical screening hazard quotients and cancer risks are summed to obtain a total screening hazard index for acute, subchronic and chronic noncancer inhalation effects and a total screening incremental inhalation cancer index. Total hazard and cancer indices for indirect (non-inhalation) pathways are also shown. Land use plans and actual receptors in the vicinity of the facility determine whether both farmer and resident risks are considered. If land use information is not available, facility risks are assumed to be those for the farmer scenario.
Risk Calcs (output): Air concentrations are compared to noncancer acute and chronic inhalation health benchmarks (IHBs) in the Tox Values worksheet to estimate screening inhalation hazard quotients and screening incremental inhalation cancer quotients. The resulting inhalation chronic hazard quotients and incremental cancer risks are multiplied by multimedia factors for a farmer and a resident to obtain screening level risks from indirect (non-inhalation) pathways. The total risks for inhalation and indirect pathways are then computed for individual chemicals and for all pathways. This page has been designed to automatically highlight those cells in which the chemical has a noncancer hazard quotient above 0.1 or a cancer risk above 10e-06.
Note: Cells in the acute inhalation risk column with a thick black border use 24-hr dispersion numbers instead of 1-hr. The toxicity values are derived for short term (24 hour) and not for hourly exposures.
Concs (output): Hourly, 24-hour, monthly and annual air concentrations representing maximum criteria pollutant and air toxics concentrations at or beyond the receptor distance selected in the Dispersion worksheet are calculated by multiplying dispersion factors (µg/m3 per g/s) and emission rates.
Tox Values: (reference) A list of inhalation health benchmark values used in the acute, subchronic noncancer, chronic noncancer and cancer inhalation risk calculations.
MPS Factors (reference): Multipliers applied to inhalation risks to compute screening level ingestion hazard quotients and cancer risks for persistent bioaccumulative toxic chemicals. These multipliers were derived using the Industrial Risk Assessment Program software, which incorporates algorithms found in USEPA’s July 1998 Human Health Risk Assessment Protocol for Hazardous Waste Combustion Facilities.
Early Life Adjust (reference): This table identifies the carcinogens that should be adjusted to account for potential early life exposures.
Updates (reference): Lists updates made to the spreadsheet.
Disp Tables (reference): Conservative dispersion factors dependent on the stack height and receptor distance input in the Dispersion worksheet. These hourly, 24-hour, monthly and annual factors are used to estimate the maximum air concentrations at or beyond the receptor distance selected. Dispersion factor units are µg/m3 per g/s.
Combining Stacks with Similar Dispersion Characteristics
To accommodate multiple stacks more efficiently, it may be helpful to group stacks with similar dispersion characteristics such as stack height, stack diameter, exit velocity, exit temperature, and proximity to similarly sized buildings. "Similar" means stacks are located within approximately 100 meters of each other near similar sized buildings and stack parameters vary less than 20 percent.*
Combining Stacks for Use with Look-Up Table
Create different groups of stacks by combining those with similar heights in each group. Within each group, select the shortest stack height in the group. The look-up table reflects generally worst-case conditions for other parameters (i.e., stack diameter, stack exit velocity, stack exit temperature, and stack-to-building geometry).
* See EPA document titled “Screening Procedures for Estimating the Air Quality Impact of Stationary Sources, Revised." Pages 2-2 and 2-3 offer a more complex method for combining similar stacks. However, it must be repeated for each pollutant – this can be tedious if there are many pollutants (i.e., it uses individual stack emission rates and stack parameters). It may be useful for refined follow-up reviews (e.g., risk driver pollutants), but not the initial screening.
RASS spreadsheet
Air quality modeling Air Emissions Risk Analysis (AERA)
Risk Assessment Screening Spreadsheet (RASS)
Doc Type: Air Emissions Risk Assessment - External Documentation
aq9-22 (Revised 6/6/25)

## REM Emissions Calc
Remediation Program Air Emissions Calculator
Soil Vapor Extraction (SVE) and/or Air Stripper (AS) Data Input Worksheet
MPCA Leak ID: |  | SVE - Enter Standard Parameters |  |  |  | Air Stripper - Enter Standard Parameters
Sample Date: |  | SVE Stack Flow Rate (SCFM1): |  |  |  | Air Stripper Influent Flow Rate (L/s): |  |  |  |  | 10
Person Completing Worksheet: |  | SVE Stack Flow Rate (m3/sec):
Notes: Use this area to provide comments regarding the sampling event, input parameters, etc.
Chemical Name | CAS # | SVE Emission Concentration (µg/m3) | SVE Emission Rate (µg/sec) | SVE Emission Rate (lbs/hour) | SVE Emission Rate (tons/year) | AS Influent Groundwater Concentration (µg/L) | AS Effluent Groundwater Concentration (µg/L) | AS Removal Factor (unit-less) | AS Emission Rate (µg/sec) | AS Emission Rate (lbs/hour) | AS Emission Rate (tons/year) | Site Emission Rate (lbs/hour) | Site Emission Rate (tons/year)
1SCFM = standard cubic feet per minute based on a standard temperature of 77° F (25° C, 298.15 K) and a standard pressure of 1 atmosphere (14.7 pounds per square inch, 29.92 inches of mercury, 760 millimeters of mercury).

## Emissions (start here)
RASS version: 2025-06 |  | Facility name: |  |  |  | Facility TEMPO ID: |  | Date:
*Replace stack names with source IDs: 'SV01'
CAS # or MPCA # | Chemical Name |  | Total Facility Emissions | Stack #1 |  | Stack #2 |  | Stack #3 |  | Stack #4 |  | Stack #5 |  | Stack #6 |  | Stack #7 |  | Stack #8 |  | Stack #9 |  | Stack #10 |  | Stack #11 |  | Stack #12 |  | Stack #13 |  | Stack #14 |  | Stack #15 |  | Stack #16 |  | Stack #17 |  | Stack #18 |  | Stack #19 |  | Stack #20 |  | Stack #21 |  | Stack #22 |  | Stack #23 |  | Stack #24 |  | Stack #25 |  | Stack #26 |  | Stack #27 |  | Stack #28 |  | Stack #29 |  | Stack #30 |  | Stack #31 |  | Stack #32 |  | Stack #33 |  | Stack #34 |  | Stack #35 |  | Stack #36 |  | Stack #37 |  | Stack #38 |  | Stack #39 |  | Stack #40 |  | Stack #41 |  | Stack #42 |  | Stack #43 |  | Stack #44 |  | Stack #45 |  | Stack #46 |  | Stack #47 |  | Stack #48 |  | Stack #49 |  | Stack #50
|  |  | (tons/yr) | Hourly Emissions (lb/hr) | Annual Emissions (tpy) | Hourly Emissions (lb/hr) | Annual Emissions (tpy) | Hourly Emissions (lb/hr) | Annual Emissions (tpy) | Hourly Emissions (lb/hr) | Annual Emissions (tpy) | Hourly Emissions (lb/hr) | Annual Emissions (tpy) | Hourly Emissions (lb/hr) | Annual Emissions (tpy) | Hourly Emissions (lb/hr) | Annual Emissions (tpy) | Hourly Emissions (lb/hr) | Annual Emissions (tpy) | Hourly Emissions (lb/hr) | Annual Emissions (tpy) | Hourly Emissions (lb/hr) | Annual Emissions (tpy) | Hourly Emissions (lb/hr) | Annual Emissions (tpy) | Hourly Emissions (lb/hr) | Annual Emissions (tpy) | Hourly Emissions (lb/hr) | Annual Emissions (tpy) | Hourly Emissions (lb/hr) | Annual Emissions (tpy) | Hourly Emissions (lb/hr) | Annual Emissions (tpy) | Hourly Emissions (lb/hr) | Annual Emissions (tpy) | Hourly Emissions (lb/hr) | Annual Emissions (tpy) | Hourly Emissions (lb/hr) | Annual Emissions (tpy) | Hourly Emissions (lb/hr) | Annual Emissions (tpy) | Hourly Emissions (lb/hr) | Annual Emissions (tpy) | Hourly Emissions (lb/hr) | Annual Emissions (tpy) | Hourly Emissions (lb/hr) | Annual Emissions (tpy) | Hourly Emissions (lb/hr) | Annual Emissions (tpy) | Hourly Emissions (lb/hr) | Annual Emissions (tpy) | Hourly Emissions (lb/hr) | Annual Emissions (tpy) | Hourly Emissions (lb/hr) | Annual Emissions (tpy) | Hourly Emissions (lb/hr) | Annual Emissions (tpy) | Hourly Emissions (lb/hr) | Annual Emissions (tpy) | Hourly Emissions (lb/hr) | Annual Emissions (tpy) | Hourly Emissions (lb/hr) | Annual Emissions (tpy) | Hourly Emissions (lb/hr) | Annual Emissions (tpy) | Hourly Emissions (lb/hr) | Annual Emissions (tpy) | Hourly Emissions (lb/hr) | Annual Emissions (tpy) | Hourly Emissions (lb/hr) | Annual Emissions (tpy) | Hourly Emissions (lb/hr) | Annual Emissions (tpy) | Hourly Emissions (lb/hr) | Annual Emissions (tpy) | Hourly Emissions (lb/hr) | Annual Emissions (tpy) | Hourly Emissions (lb/hr) | Annual Emissions (tpy) | Hourly Emissions (lb/hr) | Annual Emissions (tpy) | Hourly Emissions (lb/hr) | Annual Emissions (tpy) | Hourly Emissions (lb/hr) | Annual Emissions (tpy) | Hourly Emissions (lb/hr) | Annual Emissions (tpy) | Hourly Emissions (lb/hr) | Annual Emissions (tpy) | Hourly Emissions (lb/hr) | Annual Emissions (tpy) | Hourly Emissions (lb/hr) | Annual Emissions (tpy) | Hourly Emissions (lb/hr) | Annual Emissions (tpy) | Hourly Emissions (lb/hr) | Annual Emissions (tpy) | Hourly Emissions (lb/hr) | Annual Emissions (tpy) | Hourly Emissions (lb/hr) | Annual Emissions (tpy) | Hourly Emissions (lb/hr) | Annual Emissions (tpy)
202-94-8 | 11H-Benz[b,c]aceanthrylene |  | 0
202-98-2 | 4H-Cyclopenta[d,e,f]chrysene |  | 0
75-07-0 | Acetaldehyde |  | 0
60-35-5 | Acetamide |  | 0
67-64-1 | Acetone |  | 0
75-05-8 | Acetonitrile |  | 0
53-96-3 | Acetylaminofluorene, 2- |  | 0
107-02-8 | Acrolein |  | 0
79-06-1 | Acrylamide |  | 0
3688-53-7 | Acrylamide, 2-(2-furyl)-3-(5-nitro-2-furyl)- |  | 0
79-10-7 | Acrylic acid |  | 0
107-13-1 | Acrylonitrile |  | 0
111-69-3 | Adiponitrile |  | 0
ALDEHYDES | Aldehydes |  | 0
ALIPHATIC-MID | Aliphatic Hydrocarbon Streams (Midrange) |  | 0
107-18-6 | Allyl alcohol |  | 0
107-05-1 | Allyl chloride |  | 0
7429-90-5 | Aluminum |  | 0
82-28-0 | Amino-2-methylanthraquinone, 1- |  | 0
712-68-5 | Amino-5-(5-nitro-2-furyl)-1,3,4-thiadiazol, 2- |  | 0
6109-97-3 | Amino-9-ethylcarbazolehydrochloride, 3- |  | 0
117-79-3 | Aminoanthraquinone, 2- |  | 0
97-56-3 | Aminoazotoluene, o- (C.I. Solvent Yellow 3) |  | 0
92-67-1 | Aminobiphenyl, 4- |  | 0
61-82-5 | Amitrole |  | 0
7664-41-7 | Ammonia |  | 0
62-53-3 | Aniline |  | 0
90-04-0 | Anisidine, o- |  | 0
134-29-2 | Anisidine hydrochloride, o- |  | 0
191-26-4 | Anthanthrene |  | 0
7440-36-0 | Antimony |  | 0
ANTIMONY-COMPS | Antimony Compounds |  | 0
1309-64-4 | Antimony trioxide |  | 0
140-57-8 | Aramite |  | 0
7440-38-2 | Arsenic |  | 0
ARSENIC-COMPS | Arsenic Compounds |  | 0
1303-28-2 | Arsenic (V) oxide |  | 0
1327-53-3 | Arsenic Trioxide |  | 0
7784-42-1 | Arsine |  | 0
1332-21-4 | Asbestos (units in fibers) |  | 0
1332-21-4-LAA | Asbestos, Libby Amphibole (units in fibers) |  | 0
492-80-8 | Auramine (C.I. Solvent Yellow 34) |  | 0
103-33-3 | Azobenzene |  | 0
123-77-3 | Azodicarbonamide |  | 0
10294-40-3 | Barium Chromate |  | 0
56-55-3 | Benz[a]anthracene |  | 0
199-54-2 | Benz[e]aceanthrylene |  | 0
202-33-5 | Benz[j]aceanthryIene |  | 0
211-91-6 | Benz[l]aceanthryIene |  | 0
71-43-2 | Benzene |  | 0
92-87-5 | Benzidine |  | 0
205-82-3 | Benzo(j)fluoranthene |  | 0
207-08-9 | Benzo(k)fluoranthene |  | 0
50-32-8 | Benzo[a]pyrene |  | 0
205-99-2 | Benzo[b]fluoranthene |  | 0
205-12-9 | Benzo[c]fluorene |  | 0
191-24-2 | Benzo[g,h,i]perylene |  | 0
65-85-0 | Benzoic Acid |  | 0
100-44-7 | Benzyl chloride |  | 0
7440-41-7 | Beryllium |  | 0
BERYLLIUM-COMPS | Beryllium Compounds |  | 0
1304-56-9 | Beryllium Oxide |  | 0
13510-49-1 | Beryllium sulfate |  | 0
111-44-4 | Bis(2-chloroethyl)ether |  | 0
117-81-7 | Bis(2-ethylhexyl)phthalate (DEHP) |  | 0
542-88-1 | Bis(chloromethyl)ether |  | 0
7440-42-8 | Boron And Borates Only |  | 0
10294-34-5 | Boron Trichloride |  | 0
108-86-1 | Bromobenzene |  | 0
74-97-5 | Bromochloromethane |  | 0
75-27-4 | Bromodichloromethane |  | 0
75-25-2 | Bromoform |  | 0
74-83-9 | Bromomethane |  | 0
106-94-5 | Bromopropane, 1- |  | 0
106-99-0 | Butadiene, 1,3- |  | 0
78-92-2 | Butyl alcohol, sec- |  | 0
111-76-2 | Butyl Cellosolve (ethylene glycol monobutyl ether) |  | 0
25013-16-5 | Butylated hydroxyanisole |  | 0
3068-88-0 | Butyrolactone, beta- |  | 0
7440-43-9 | Cadmium |  | 0
CADMIUM-COMPS | Cadmium Compounds |  | 0
1306-19-0 | Cadmium Oxide |  | 0
13765-19-0 | Calcium Chromate |  | 0
105-60-2 | Caprolactam |  | 0
133-06-2 | Captan |  | 0
75-15-0 | Carbon disulfide |  | 0
630-08-0 | Carbon Monoxide |  | 0
56-23-5 | Carbon tetrachloride |  | 0
463-58-1 | Carbonyl sulfide |  | 0
111-15-9 | Cellosolve Acetate (ethylene glycol monoethyl ether acetate) |  | 0
1306-38-3 | Cerium Oxide |  | 0
115-28-6 | Chlorendic acid |  | 0
108171-26-2 | Chlorinated Paraffins (C12, 60% Chlorine) |  | 0
7782-50-5 | Chlorine |  | 0
10049-04-4 | Chlorine Dioxide (CLO2) |  | 0
75-68-3 | Chloro-1,1-difluoroethane, 1- (HCFC-142b) |  | 0
563-47-3 | Chloro-2-methylpropene, 3- |  | 0
95-83-0 | Chloro-ortho-phenylenediamine, 4- |  | 0
95-69-2 | Chloro-o-toluidine, p- |  | 0
532-27-4 | Chloroacetophenone, 2- |  | 0
108-90-7 | Chlorobenzene |  | 0
510-15-6 | Chlorobenzilate |  | 0
98-56-6 | Chlorobenzotrifluoride, 4- |  | 0
75-45-6 | Chlorodifluoromethane (HCFC-22) |  | 0
67-66-3 | Chloroform |  | 0
107-30-2 | Chloromethyl Methyl Ether |  | 0
88-73-3 | Chloronitrobenzene, o- |  | 0
100-00-5 | Chloronitrobenzene, p- |  | 0
76-06-2 | Chloropicrin |  | 0
126-99-8 | Chloroprene |  | 0
7738-94-5 | Chromic acid |  | 0
1333-82-0 | Chromic Trioxide |  | 0
7440-47-3 | Chromium |  | 0
18540-29-9 | Chromium (Hexavalent) |  | 0
18540-29-9-pm | Chromium (Hexavalent) - Particulate |  | 0
CHROM-COMPS | Chromium Compounds |  | 0
16065-83-1 | Chromium(III) Compounds |  | 0
218-01-9 | Chrysene (Benzo(a)phenanthrene) |  | 0
87-29-6 | Cinnamyl anthranilate |  | 0
10061-01-5 | cis-1,3-Dichloropropene |  | 0
8007-45-2 | Coal Tar |  | 0
7440-48-4 | Cobalt |  | 0
1307-96-6 | Cobalt (II) oxide |  | 0
10124-43-3 | Cobalt sulfate |  | 0
0-00-7 | Coke Oven Emissions |  | 0
7440-50-8 | Copper |  | 0
COPPER-COMPS | Copper Compounds |  | 0
120-71-8 | Cresidine, p- |  | 0
108-39-4 | Cresol, m- |  | 0
95-48-7 | Cresol, o- |  | 0
106-44-5 | Cresol, p- |  | 0
1319-77-3 | Cresols/Cresylic acid (isomers and mixture) |  | 0
98-82-8 | Cumene |  | 0
135-20-6 | Cupferron |  | 0
57-12-5 | Cyanide (Cyanide ion, Inorganic cyanides, Isocyanide) |  | 0
CYANIDE-COMPS | Cyanide Compounds |  | 0
110-82-7 | Cyclohexane |  | 0
108-94-1 | Cyclohexanone |  | 0
27208-37-3 | Cyclopenta[c,d]pyrene |  | 0
1596-84-5 | Daminozide (Alar) |  | 0
615-05-4 | Diaminoanisole, 2,4- |  | 0
39156-41-7 | Diaminoanisole sulfate, 2,4- |  | 0
101-80-4 | Diaminodiphenyl ether, 4,4- |  | 0
226-36-8 | Dibenz(a,h)acridine |  | 0
224-42-0 | Dibenz(a,j)acridine |  | 0
53-70-3 | Dibenz[a,h]anthracene |  | 0
192-65-4 | Dibenzo(a,e)pyrene |  | 0
189-64-0 | Dibenzo(a,h)pyrene |  | 0
191-30-0 | Dibenzo(a,l)pyrene |  | 0
194-59-2 | Dibenzo(c,g)carbazole, 7H- |  | 0
5385-75-1 | Dibenzo[a,e]fluoranthene |  | 0
189-55-9 | Dibenzo[a,i]pyrene |  | 0
764-41-0 | Dichloro-2-butene, 1,4- |  | 0
1476-11-5 | Dichloro-2-butene, cis-1,4- |  | 0
106-46-7 | Dichlorobenzene(p), 1,4- |  | 0
25321-22-6 | Dichlorobenzenes |  | 0
91-94-1 | Dichlorobenzidene, 3,3- |  | 0
75-71-8 | Dichlorodifluoromethane (CFC-12) |  | 0
72-54-8 | Dichlorodiphenyldichloroethane (DDD) |  | 0
72-55-9 | Dichlorodiphenyldichloroethylene (DDE) |  | 0
50-29-3 | Dichlorodiphenyltrichloroethane, p, p'- (DDT) |  | 0
75-35-4 | Dichloroethylene (1,1-) (Vinylidene chloride) |  | 0
156-59-2 | Dichloroethylene, cis-1,2- |  | 0
156-60-5 | Dichloroethylene, trans-1,2- |  | 0
542-75-6 | Dichloropropene, 1,3- |  | 0
78-88-6 | Dichloropropene, 2,3- |  | 0
62-73-7 | Dichlorvos |  | 0
0-02-4 | Diesel exhaust particulate |  | 0
111-42-2 | Diethanolamine |  | 0
112-34-5 | Diethylene Glycol Monobutyl Ether |  | 0
111-90-0 | Diethylene Glycol Monoethyl Ether |  | 0
75-37-6 | Difluoroethane, 1,1- |  | 0
101-90-6 | Diglycidyl Resorcinol Ether |  | 0
94-58-6 | Dihydrosafrole |  | 0
108-20-3 | Diisopropyl Ether |  | 0
60-11-7 | Dimethyl aminoazobenzene |  | 0
68-12-2 | Dimethyl formamide |  | 0
57-97-6 | Dimethylbenz[a]anthracene, 7,12- |  | 0
79-44-7 | Dimethylcarbamoyl Chloride |  | 0
57-14-7 | Dimethylhydrazine, 1,1- |  | 0
540-73-8 | Dimethylhydrazine, 1,2- |  | 0
42397-64-8 | Dinitropyrene, 1,6- (BaP) |  | 0
42397-65-9 | Dinitropyrene, 1,8- (BaP) |  | 0
121-14-2 | Dinitrotoluene, 2,4- |  | 0
123-91-1 | Dioxane, 1,4- (1,4-Diethylene dioxide) |  | 0
122-66-7 | Diphenylhydrazine, 1,2- |  | 0
1937-37-7 | Direct Black 38 |  | 0
2602-46-2 | Direct Blue 6 |  | 0
16071-86-6 | Direct Brown 95 |  | 0
106-89-8 | Epichlorohydrin (l-Chloro-2,3-epoxypropane) |  | 0
106-88-7 | Epoxybutane, 1,2- |  | 0
110-80-5 | Ethoxyethanol, 2- (ethylene glycol monoethyl ether) |  | 0
141-78-6 | Ethyl acetate |  | 0
140-88-5 | Ethyl Acrylate |  | 0
100-41-4 | Ethylbenzene |  | 0
51-79-6 | Ethyl carbamate (Urethane) |  | 0
75-00-3 | Ethyl chloride (Chloroethane) |  | 0
97-63-2 | Ethyl Methacrylate |  | 0
637-92-3 | Ethyl tertiary-butyl ether (ETBE) |  | 0
106-93-4 | Ethylene dibromide (Dibromoethane) |  | 0
107-06-2 | Ethylene dichloride (1,2-Dichloroethane) |  | 0
107-21-1 | Ethylene glycol |  | 0
75-21-8 | Ethylene oxide |  | 0
96-45-7 | Ethylene thiourea |  | 0
151-56-4 | Ethyleneimine |  | 0
75-34-3 | Ethylidene dichloride (1,1-Dichloroethane) |  | 0
206-44-0 | Fluoranthene |  | 0
FLUORIDES | Fluorides (except hydrogen fluoride) |  | 0
7782-41-4 | Fluorine |  | 0
50-00-0 | Formaldehyde |  | 0
64-18-6 | Formic Acid |  | 0
60568-05-0 | Furmecyclox |  | 0
111-30-8 | Glutaraldehyde |  | 0
0-01-2 | Glycol ethers |  | 0
35822-46-9 | Heptachlorodibenzo-p-dioxin, 1,2,3,4,6,7,8- |  | 0
00-08-5 | Heptachlorodibenzodioxin, All Isomers |  | 0
67562-39-4 | Heptachlorodibenzofuran, 1,2,3,4,6,7,8- |  | 0
55673-89-7 | Heptachlorodibenzofuran, 1,2,3,4,7,8,9- |  | 0
00-08-4 | Heptachlorodibenzofuran, All Isomers |  | 0
142-82-5 | Heptane, N |  | 0
118-74-1 | Hexachlorobenzene |  | 0
87-68-3 | Hexachlorobutadiene |  | 0
608-73-1 | Hexachlorocyclohexane (technical grade) |  | 0
319-84-6 | Hexachlorocyclohexane, alpha- |  | 0
319-85-7 | Hexachlorocyclohexane, beta-1,2,3,4,5,6- |  | 0
58-89-9 | Hexachlorocyclohexane- Gamma Isomer |  | 0
77-47-4 | Hexachlorocyclopentadiene |  | 0
39227-28-6 | Hexachlorodibenzo-p-dioxin, 1,2,3,4,7,8- |  | 0
57653-85-7 | Hexachlorodibenzo-p-dioxin, 1,2,3,6,7,8- |  | 0
19408-74-3 | Hexachlorodibenzo-p-dioxin, 1,2,3,7,8,9- |  | 0
00-08-3 | Hexachlorodibenzodioxins, All Isomers |  | 0
70648-26-9 | Hexachlorodibenzofuran, 1,2,3,4,7,8- |  | 0
57117-44-9 | Hexachlorodibenzofuran, 1,2,3,6,7,8- |  | 0
72918-21-9 | Hexachlorodibenzofuran, 1,2,3,7,8,9- |  | 0
60851-34-5 | Hexachlorodibenzofuran, 2,3,4,6,7,8- |  | 0
00-08-2 | Hexachlorodibenzofurans, All Isomers |  | 0
67-72-1 | Hexachloroethane |  | 0
822-06-0 | Hexamethylene-1,6-diisocyanate |  | 0
110-54-3 | Hexane |  | 0
104-76-7 | Hexanol, 1-,2-ethyl- (2-Ethyl-1-hexanol) |  | 0
591-78-6 | Hexanone-2 |  | 0
302-01-2 | Hydrazine |  | 0
10034-93-2 | Hydrazine sulfate |  | 0
7647-01-0 | Hydrochloric acid (hydrogen chloride) |  | 0
74-90-8 | Hydrogen cyanide |  | 0
7664-39-3 | Hydrogen fluoride (Hydrofluoric acid) |  | 0
7783-07-5 | Hydrogen selenide |  | 0
7783-06-4 | Hydrogen sulfide |  | 0
193-39-5 | Indeno(1,2,3-cd)pyrene |  | 0
78-59-1 | Isophorone |  | 0
67-63-0 | Isopropyl alcohol |  | 0
7439-92-1 | Lead |  | 0
301-04-2 | Lead Acetate |  | 0
7758-97-6 | Lead Chromate |  | 0
LEAD-COMPS | Lead Compounds |  | 0
7446-27-7 | Lead Phosphate |  | 0
1335-32-6 | Lead Subacetate |  | 0
108-31-6 | Maleic anhydride |  | 0
7439-96-5 | Manganese |  | 0
MANGANESE-COMPS | Manganese Compounds |  | 0
7439-97-6 | Mercury (elemental) |  | 0
MERCURY-COMPS | Mercury Compounds |  | 0
126-98-7 | Methacrylonitrile |  | 0
67-56-1 | Methanol |  | 0
109-86-4 | Methoxyethanol, 2- (ethylene glycol monomethyl ether EGME) |  | 0
96-33-3 | Methyl acrylate |  | 0
110-49-6 | Methyl Cellosolve Acetate |  | 0
74-87-3 | Methyl chloride (Chloromethane) |  | 0
71-55-6 | Methyl chloroform (1,1,1-Trichloroethane) |  | 0
78-93-3 | Methyl ethyl ketone (2-Butanone) |  | 0
108-10-1 | Methyl isobutyl ketone (Hexone) |  | 0
624-83-9 | Methyl isocyanate |  | 0
80-62-6 | Methyl methacrylate |  | 0
1634-04-4 | Methyl tert butyl ether |  | 0
56-49-5 | Methylcholanthrene, 3- |  | 0
3697-24-3 | Methylchrysene, 5- |  | 0
101-14-4 | Methylene bis(2-chloroaniline), 4,4- |  | 0
75-09-2 | Methylene chloride (Dichloromethane) |  | 0
101-68-8 | Methylene diphenyl diisocyanate (MDI) |  | 0
101-77-9 | Methylenedianiline, 4,4- |  | 0
13552-44-8 | Methylenedianiline dihydrochloride, 4,4- |  | 0
90-12-0 | Methylnaphthalene,1- |  | 0
91-57-6 | Methylnaphthalene,2- |  | 0
90-94-8 | Michler's ketone |  | 0
2385-85-5 | Mirex |  | 0
7439-98-7 | Molybdenum |  | 0
759-73-9 | N-Nitroso-N-Ethylurea |  | 0
684-93-5 | N-Nitroso-N-methylurea |  | 0
10595-95-6 | N-Nitroso-n-methylethylamine |  | 0
924-16-3 | N-Nitrosodi-n-butylamine |  | 0
621-64-7 | N-Nitrosodi-n-propylamine |  | 0
55-18-5 | N-Nitrosodiethylamine |  | 0
62-75-9 | N-Nitrosodimethylamine |  | 0
86-30-6 | N-Nitrosodiphenylamine |  | 0
59-89-2 | N-Nitrosomorpholine |  | 0
16543-55-8 | N-Nitrosonornicotine |  | 0
100-75-4 | N-Nitrosopiperidine |  | 0
111-84-2 | N-Nonane |  | 0
64724-95-6 | Naphtha, High Flash Aromatic (HFAN) |  | 0
91-20-3 | Naphthalene |  | 0
193-09-9 | Naphtho[2,3-e]pyrene |  | 0
91-59-8 | Naphthylamine, 2- |  | 0
7440-02-0 | Nickel |  | 0
373-02-4 | Nickel Acetate |  | 0
3333-67-3 | Nickel Carbonate |  | 0
13463-39-3 | Nickel Carbonyl |  | 0
NICKEL-COMPS | Nickel Compounds |  | 0
12054-48-7 | Nickel Hydroxide |  | 0
1313-99-1 | Nickel oxide |  | 0
0-02-5 | Nickel refinery dust from the pyrometallurgical process |  | 0
12035-72-2 | Nickel Subsulfide (NI3S2) |  | 0
1271-28-9 | Nickelocene |  | 0
7697-37-2 | Nitric acid |  | 0
139-13-9 | Nitrilotriacetic acid |  | 0
18662-53-8 | Nitrilotriacetic acid, trisodium salt monohydrate |  | 0
602-87-9 | Nitroacenaphthene, 5- |  | 0
88-74-4 | Nitroaniline, 2- |  | 0
100-01-6 | Nitroaniline, 4- |  | 0
98-95-3 | Nitrobenzene |  | 0
7496-02-8 | Nitrochrysene, 6- |  | 0
1836-75-5 | Nitrofen |  | 0
607-57-8 | Nitrofluorene, 2- |  | 0
10102-44-0 | Nitrogen dioxide (NO2) |  | 0
75-52-5 | Nitromethane |  | 0
79-46-9 | Nitropropane, 2- |  | 0
5522-43-0 | Nitropyrene, 1- |  | 0
57835-92-4 | Nitropyrene, 4- |  | 0
1116-54-4 | Nitrosodiethanolamine |  | 0
156-10-5 | Nitrosodiphenylamine, p- |  | 0
3268-87-9 | Octachlorodibenzo-p-dioxin, 1,2,3,4,6,7,8,9- |  | 0
39001-02-0 | Octachlorodibenzofuran, 1,2,3,4,6,7,8,9- |  | 0
10028-15-6 | Ozone |  | 0
56-38-2 | Parathion |  | 0
74472-37-0 | PCB 114 (2,3,4,4,5 Pentachlorobiphenyl) |  | 0
31508-00-6 | PCB 118 (2,3,4,4,5 Pentachlorobiphenyl) |  | 0
65510-44-3 | PCB 123 (2,3,4,4,5 Pentachlorobiphenyl) |  | 0
57465-28-8 | PCB 126 (3,3,4,4,5 Pentachlorobiphenyl) |  | 0
38380-08-4 | PCB 156 (2,3,3,4,4,5 Hexachlorobiphenyl) |  | 0
69782-90-7 | PCB 157 (2,3,3,4,4,5 Hexachlorobiphenyl) |  | 0
52663-72-6 | PCB 167 (2,3,4,4,5,5 Hexachlorobiphenyl) |  | 0
32774-16-6 | PCB 169 (3,3,4,4,5,5 Hexachlorobiphenyl) |  | 0
39635-31-9 | PCB 189 (2,3,3,4,4,5,5 Heptachlorobiphenyl) |  | 0
32598-13-3 | PCB 77 (3,3,4,4-Tetrachlorobiphenyl) |  | 0
70362-50-4 | PCB 81 (3,4,4,5 Tetrachlorobiphenyl) |  | 0
32598-14-4 | PCB105 (2,3,3,4,4 Pentachlorobiphenyl) |  | 0
40321-76-4 | Pentachlorodibenzo-p-dioxin, 1,2,3,7,8- |  | 0
00-08-1 | Pentachlorodibenzodioxins, All Isomers |  | 0
57117-41-6 | Pentachlorodibenzofuran, 1,2,3,7,8- |  | 0
57117-31-4 | Pentachlorodibenzofuran, 2,3,4,7,8- |  | 0
00-09-0 | Pentachlorodibenzofurans, All Isomers |  | 0
87-86-5 | Pentachlorophenol |  | 0
109-66-0 | Pentane, n- |  | 0
375-73-5 | Perfluorobutane sulfonic acid (PFBS) |  | 0
375-22-4 | Perfluorobutanoic acid (PFBA) |  | 0
355-46-4 | Perfluorohexanesulfonic acid (PFHxS) |  | 0
307-24-4 | Perfluorohexanoic acid (PFHxA) |  | 0
335-67-1 | Perfluorooctanoic acid (PFOA) |  | 0
1763-23-1 | Perfluorooctane sulfonic acid (PFOS) |  | 0
198-55-0 | Perylene |  | 0
ALIPHATIC-C5-C8 | Petroleum Hydrocarbons, Aliphatic Low (C5 - C8) |  | 0
ALIPHATIC-C9-C18 | Petroleum Hydrocarbons, Aliphatic Medium (C9 - C18) |  | 0
AROMATIC-C6-C8 | Petroleum Hydrocarbons, Aromatic Low (C6 - C8; EC6-EC8) |  | 0
AROMATIC-C9-C16 | Petroleum Hydrocarbons, Aromatic Medium (C9 - C16; EC9-EC21) |  | 0
108-95-2 | Phenol |  | 0
132-27-4 | Phenylphenate, Sodium, o- |  | 0
75-44-5 | Phosgene |  | 0
7803-51-2 | Phosphine |  | 0
7664-38-2 | Phosphoric acid |  | 0
85-44-9 | Phthalic anhydride |  | 0
36355-01-8 | Polybrominated Biphenyls |  | 0
1336-36-3 | Polychlorinated biphenyls (Aroclors unspeciated) |  | 0
00-08-0 | Polychlorinated Dibenzo-P-Dioxins And Furans, Total |  | 0
00-05-0 | Polychlorinated Dibenzodioxins, Total |  | 0
00-05-1 | Polychlorinated Dibenzofurans, Total |  | 0
130498-29-2 | Polycyclic Aromatic Hydrocarbons (PAH) |  | 0
00-01-7 | Polycyclic Organic Matter (POM) |  | 0
9016-87-9 | Polymeric Methylene Diphenyl Diisocyanate |  | 0
3761-53-3 | Ponceau MX (C.I. Food Red 5) |  | 0
7758-01-2 | Potassium bromate |  | 0
151-50-9 | Potassium cyanide |  | 0
1120-71-4 | Propane sultone, 1,3- |  | 0
57-57-8 | Propiolactone, beta- |  | 0
123-38-6 | Propionaldehyde |  | 0
115-07-1 | Propylene |  | 0
78-87-5 | Propylene dichloride (1,2-Dichloropropane) |  | 0
107-98-2 | Propylene Glycol Monomethyl Ether |  | 0
75-56-9 | Propylene oxide |  | 0
930-55-2 | Pyrrolidine, 1-Nitroso- |  | 0
94-59-7 | Safrole |  | 0
7782-49-2 | Selenium |  | 0
0-01-9 | Selenium Compounds |  | 0
7446-34-6 | Selenium Sulfide |  | 0
7631-86-9 | Silica (crystalline, respirable, PM4) |  | 0
143-33-9 | Sodium cyanide |  | 0
1310-73-2 | Sodium hydroxide |  | 0
10588-01-9 | Sodium Dichromate |  | 0
7789-06-2 | Strontium chromate |  | 0
100-42-5 | Styrene |  | 0
96-09-3 | Styrene oxide |  | 0
14808-79-8 | Sulfates |  | 0
126-33-0 | Sulfolane |  | 0
7446-09-5 | Sulfur dioxide |  | 0
7664-93-9 | Sulfuric acid (aerosol forms only) |  | 0
8014-95-7 | Sulfuric Acid mixture w. sulfur trioxide (oleum) |  | 0
00-09-1 | TCDD Equivalents, 2,3,7,8- |  | 0
540-88-5 | Tert-Butyl Acetate |  | 0
75-65-0 | tert-Butyl Alcohol (tBA) |  | 0
1746-01-6 | Tetrachlorodibenzo-p-dioxin, 2,3,7,8- |  | 0
00-08-8 | Tetrachlorodibenzodioxins, All Isomers |  | 0
51207-31-9 | Tetrachlorodibenzofuran, 2,3,7,8- |  | 0
00-08-6 | Tetrachlorodibenzofurans, All Isomers |  | 0
630-20-6 | Tetrachloroethane, 1,1,1,2- |  | 0
79-34-5 | Tetrachloroethane, 1,1,2,2- |  | 0
127-18-4 | Tetrachloroethylene (Perchloroethylene) |  | 0
811-97-2 | Tetrafluoroethane, 1,1,1,2- |  | 0
109-99-9 | Tetrahydrofuran |  | 0
101-61-1 | Tetramethyldiaminodiphenylmethane |  | 0
62-55-5 | Thioacetamide |  | 0
139-65-1 | Thiodianiline, 4,4'- |  | 0
62-56-6 | Thiourea |  | 0
7550-45-0 | Titanium Tetrachloride |  | 0
108-88-3 | Toluene |  | 0
584-84-9 | Toluene-2,4-diisocyanate |  | 0
91-08-7 | Toluene-2,6-diisocyanate |  | 0
95-80-7 | Toluene diamine, 2,4- |  | 0
26471-62-5 | Toluenediisocyanate (mixed isomers) |  | 0
95-53-4 | Toluidine, o- (Methylaniline, 2-) |  | 0
636-21-5 | Toluidine Hydrochloride, o- |  | 0
8001-35-2 | Toxaphene (chlorinated camphene) |  | 0
10061-02-6 | trans-1,3-Dichloropropene |  | 0
120-82-1 | Trichlorobenzene, 1,2,4- |  | 0
79-00-5 | Trichloroethane, 1,1,2- |  | 0
79-01-6 | Trichloroethylene (TCE) |  | 0
75-69-4 | Trichlorofluoromethane (CFC-11) |  | 0
88-06-2 | Trichlorophenol, 2,4,6- |  | 0
96-18-4 | Trichloropropane, 1,2,3- |  | 0
96-19-5 | Trichloropropene, 1,2,3- |  | 0
76-13-1 | Trichlorotrifluoroethane, 1,1,2- (CFC-13) |  | 0
121-44-8 | Triethylamine |  | 0
420-46-2 | Trifluoroethane, 1,1,1- |  | 0
526-73-8 | Trimethylbenzene, 1,2,3- |  | 0
95-63-6 | Trimethylbenzene, 1,2,4- |  | 0
108-67-8 | Trimethylbenzene, 1,3,5- |  | 0
126-72-7 | Tris(2-3-dibromopropyl)phosphate |  | 0
URANIUM-SOLUBLE | Uranium (Soluble Salts) |  | 0
7440-61-1 | Uranium, Insoluble Compounds |  | 0
7440-62-2 | Vanadium and Compounds |  | 0
1314-62-1 | Vanadium Pentoxide, (V2O5) |  | 0
108-05-4 | Vinyl acetate |  | 0
593-60-2 | Vinyl bromide |  | 0
75-01-4 | Vinyl chloride |  | 0
1330-20-7 | Xylenes |  | 0
108-38-3 | Xylenes, m- |  | 0
95-47-6 | Xylenes, o- |  | 0
106-42-3 | Xylenes, p- |  | 0
13530-65-9 | Zinc chromate |  | 0

## Dispersion
RASS version: 2025-06
*Inputs should be made in yellow cells
*You may run AERMOD or other refined dispersion modeling to replace the default screening values. Values are unit dispersion: 1 ug/m3 per 1 g/s emissions.
| Notes | Stack #1 | Stack #2 | Stack #3 | Stack #4 | Stack #5 | Stack #6 | Stack #7 | Stack #8 | Stack #9 | Stack #10 | Stack #11 | Stack #12 | Stack #13 | Stack #14 | Stack #15 | Stack #16 | Stack #17 | Stack #18 | Stack #19 | Stack #20 | Stack #21 | Stack #22 | Stack #23 | Stack #24 | Stack #25 | Stack #26 | Stack #27 | Stack #28 | Stack #29 | Stack #30 | Stack #31 | Stack #32 | Stack #33 | Stack #34 | Stack #35 | Stack #36 | Stack #37 | Stack #38 | Stack #39 | Stack #40 | Stack #41 | Stack #42 | Stack #43 | Stack #44 | Stack #45 | Stack #46 | Stack #47 | Stack #48 | Stack #49 | Stack #50
Stack height (meters) | required for lookup (1-99 m)
Distance to property line or receptor (meters) | required for lookup (10-10,000m)
1-hr dispersion value | auto-lookup or manual entry
24-hr dispersion value | auto-lookup or manual entry
Monthly dispersion value | auto-lookup or manual entry
Annual dispersion value | auto-lookup or manual entry

## Summary
RASS version: 2025-06
No inputs on this page
Air Toxics Screening
Total Inhalation Risks |  |  |  | Total Indirect Pathway Risks | [5 empty] | Total Multi-pathway Risks
Acute | Subchronic Noncancer | Chronic Noncancer | Cancer Index (1 = 1E-05) | Farmer Noncancer | Farmer Cancer Index | Urban Gardener Noncancer | Urban Gardener Cancer Index | Resident Noncancer | Resident Cancer Index | Farmer Noncancer | Farmer Cancer Index | Urban Gardener Noncancer | Urban Gardener Cancer Index | Resident Noncancer | Resident Cancer Index
0 | 0 | 0 | 0 | 0 | 0 | 0 | 0 | 0 | 0 | 0 | 0 | 0 | 0 | 0 | 0 | <-- Rounded value for reporting
1.49 | 1.49 | 1.49 | 1.49 | 1.49 | 1.49 | 1.49 | 1.49 | 1.49 | 1.49 | 1.49 | 1.49 | 1.49 | 1.49 | 1.49 | 1.49 | <-- Guidance level
OK | OK | OK | OK | OK | OK | OK | OK | OK | OK | OK | OK | OK | OK | OK | OK | <-- OK or REFINE?
0 | 0 | 0 | 0 | 0 | 0 | 0 | 0 | 0 | 0 | 0 | 0 | 0 | 0 | 0 | 0 | <-- Calculated value for further calculation and transparency
Air Toxics Endpoint Refinement
Total Inhalation Hazard Indices
| 0.99 | 0.99 | 0.99 | <-- Guidance level
| OK | OK | OK | <-- OK or REFINE?
Endpoint* | Acute | Subchronic Noncancer | Chronic Noncancer
Auditory | 0 | 0 | 0
Blood / Hematological | 0 | 0 | 0
Body weight | -- | 0 | 0
Bone / Teeth | -- | -- | 0
Cardiovascular | 0 | 0 | 0
Digestive | -- | -- | 0
Endocrine | 0 | 0 | 0
Eyes | 0 | 0 | 0
Immune | 0 | 0 | 0
Kidney | -- | 0 | 0
Liver | 0 | 0 | 0
Neurological | 0 | 0 | 0
Reproductive / Developmental | 0 | 0 | 0
Respiratory | 0 | 0 | 0
Skin | -- | 0 | 0
Systemic | 0 | 0 | 0
*Some pollutants have more than one endpoint and are included in multiple endpoint totals.

## Risk Calcs
RASS version: 2025-06
No inputs on this page
Cells in the acute inhalation risk column with a thick black border use 24-hr dispersion numbers instead of 1-hr.
|  | Inhalation Risks |  |  |  | Chronic Non-inhalation Pathway Risks | [5 empty] | Chronic Total Risks (Inhalation + Non-inhalation)
CAS# or MPCA# | Chemical Name | Acute | Subchronic Noncancer | Chronic Noncancer | Cancer Index | Farmer Noncancer | Farmer Cancer Index | Urban Gardener Noncancer | Urban Gardener Cancer Index | Resident Noncancer | Resident Cancer Index | Farmer Noncancer | Farmer Cancer Index | Urban Gardener Noncancer | Urban Gardener Cancer Index | Resident Noncancer | Resident Cancer Index
| All pollutant total | 0 | 0 | 0 | 0 | 0 | 0 | 0 | 0 | 0 | 0 | 0 | 0 | 0 | 0 | 0 | 0
202-94-8 | 11H-Benz[b,c]aceanthrylene
202-98-2 | 4H-Cyclopenta[d,e,f]chrysene
75-07-0 | Acetaldehyde
60-35-5 | Acetamide
67-64-1 | Acetone
75-05-8 | Acetonitrile
53-96-3 | Acetylaminofluorene, 2-
107-02-8 | Acrolein
79-06-1 | Acrylamide
3688-53-7 | Acrylamide, 2-(2-furyl)-3-(5-nitro-2-furyl)-
79-10-7 | Acrylic acid
107-13-1 | Acrylonitrile
111-69-3 | Adiponitrile
ALDEHYDES | Aldehydes
ALIPHATIC-MID | Aliphatic Hydrocarbon Streams (Midrange)
107-18-6 | Allyl alcohol
107-05-1 | Allyl chloride
7429-90-5 | Aluminum
82-28-0 | Amino-2-methylanthraquinone, 1-
712-68-5 | Amino-5-(5-nitro-2-furyl)-1,3,4-thiadiazol, 2-
6109-97-3 | Amino-9-ethylcarbazolehydrochloride, 3-
117-79-3 | Aminoanthraquinone, 2-
97-56-3 | Aminoazotoluene, o- (C.I. Solvent Yellow 3)
92-67-1 | Aminobiphenyl, 4-
61-82-5 | Amitrole
7664-41-7 | Ammonia
62-53-3 | Aniline
90-04-0 | Anisidine, o-
134-29-2 | Anisidine hydrochloride, o-
191-26-4 | Anthanthrene
7440-36-0 | Antimony
ANTIMONY-COMPS | Antimony Compounds
1309-64-4 | Antimony trioxide
140-57-8 | Aramite
7440-38-2 | Arsenic
ARSENIC-COMPS | Arsenic Compounds
1303-28-2 | Arsenic (V) oxide
1327-53-3 | Arsenic Trioxide
7784-42-1 | Arsine
1332-21-4 | Asbestos (units in fibers)
1332-21-4-LAA | Asbestos, Libby Amphibole (units in fibers)
492-80-8 | Auramine (C.I. Solvent Yellow 34)
103-33-3 | Azobenzene
123-77-3 | Azodicarbonamide
10294-40-3 | Barium Chromate
56-55-3 | Benz[a]anthracene
199-54-2 | Benz[e]aceanthrylene
202-33-5 | Benz[j]aceanthryIene
211-91-6 | Benz[l]aceanthryIene
71-43-2 | Benzene
92-87-5 | Benzidine
205-82-3 | Benzo(j)fluoranthene
207-08-9 | Benzo(k)fluoranthene
50-32-8 | Benzo[a]pyrene
205-99-2 | Benzo[b]fluoranthene
205-12-9 | Benzo[c]fluorene
191-24-2 | Benzo[g,h,i]perylene
65-85-0 | Benzoic Acid
100-44-7 | Benzyl chloride
7440-41-7 | Beryllium
BERYLLIUM-COMPS | Beryllium Compounds
1304-56-9 | Beryllium Oxide
13510-49-1 | Beryllium sulfate
111-44-4 | Bis(2-chloroethyl)ether
117-81-7 | Bis(2-ethylhexyl)phthalate (DEHP)
542-88-1 | Bis(chloromethyl)ether
7440-42-8 | Boron And Borates Only
10294-34-5 | Boron Trichloride
108-86-1 | Bromobenzene
74-97-5 | Bromochloromethane
75-27-4 | Bromodichloromethane
75-25-2 | Bromoform
74-83-9 | Bromomethane
106-94-5 | Bromopropane, 1-
106-99-0 | Butadiene, 1,3-
78-92-2 | Butyl alcohol, sec-
111-76-2 | Butyl Cellosolve (ethylene glycol monobutyl ether)
25013-16-5 | Butylated hydroxyanisole
3068-88-0 | Butyrolactone, beta-
7440-43-9 | Cadmium
CADMIUM-COMPS | Cadmium Compounds
1306-19-0 | Cadmium Oxide
13765-19-0 | Calcium Chromate
105-60-2 | Caprolactam
133-06-2 | Captan
75-15-0 | Carbon disulfide
630-08-0 | Carbon Monoxide
56-23-5 | Carbon tetrachloride
463-58-1 | Carbonyl sulfide
111-15-9 | Cellosolve Acetate (ethylene glycol monoethyl ether acetate)
1306-38-3 | Cerium Oxide
115-28-6 | Chlorendic acid
108171-26-2 | Chlorinated Paraffins (C12, 60% Chlorine)
7782-50-5 | Chlorine
10049-04-4 | Chlorine Dioxide (CLO2)
75-68-3 | Chloro-1,1-difluoroethane, 1- (HCFC-142b)
563-47-3 | Chloro-2-methylpropene, 3-
95-83-0 | Chloro-ortho-phenylenediamine, 4-
95-69-2 | Chloro-o-toluidine, p-
532-27-4 | Chloroacetophenone, 2-
108-90-7 | Chlorobenzene
510-15-6 | Chlorobenzilate
98-56-6 | Chlorobenzotrifluoride, 4-
75-45-6 | Chlorodifluoromethane (HCFC-22)
67-66-3 | Chloroform
107-30-2 | Chloromethyl Methyl Ether
88-73-3 | Chloronitrobenzene, o-
100-00-5 | Chloronitrobenzene, p-
76-06-2 | Chloropicrin
126-99-8 | Chloroprene
7738-94-5 | Chromic acid
1333-82-0 | Chromic Trioxide
7440-47-3 | Chromium
18540-29-9 | Chromium (Hexavalent)
18540-29-9-pm | Chromium (Hexavalent) - Particulate
CHROM-COMPS | Chromium Compounds
16065-83-1 | Chromium(III) Compounds
218-01-9 | Chrysene (Benzo(a)phenanthrene)
87-29-6 | Cinnamyl anthranilate
10061-01-5 | cis-1,3-Dichloropropene
8007-45-2 | Coal Tar
7440-48-4 | Cobalt
1307-96-6 | Cobalt (II) oxide
10124-43-3 | Cobalt sulfate
0-00-7 | Coke Oven Emissions
7440-50-8 | Copper
COPPER-COMPS | Copper Compounds
120-71-8 | Cresidine, p-
108-39-4 | Cresol, m-
95-48-7 | Cresol, o-
106-44-5 | Cresol, p-
1319-77-3 | Cresols/Cresylic acid (isomers and mixture)
98-82-8 | Cumene
135-20-6 | Cupferron
57-12-5 | Cyanide (Cyanide ion, Inorganic cyanides, Isocyanide)
CYANIDE-COMPS | Cyanide Compounds
110-82-7 | Cyclohexane
108-94-1 | Cyclohexanone
27208-37-3 | Cyclopenta[c,d]pyrene
1596-84-5 | Daminozide (Alar)
615-05-4 | Diaminoanisole, 2,4-
39156-41-7 | Diaminoanisole sulfate, 2,4-
101-80-4 | Diaminodiphenyl ether, 4,4-
226-36-8 | Dibenz(a,h)acridine
224-42-0 | Dibenz(a,j)acridine
53-70-3 | Dibenz[a,h]anthracene
192-65-4 | Dibenzo(a,e)pyrene
189-64-0 | Dibenzo(a,h)pyrene
191-30-0 | Dibenzo(a,l)pyrene
194-59-2 | Dibenzo(c,g)carbazole, 7H-
5385-75-1 | Dibenzo[a,e]fluoranthene
189-55-9 | Dibenzo[a,i]pyrene
764-41-0 | Dichloro-2-butene, 1,4-
1476-11-5 | Dichloro-2-butene, cis-1,4-
106-46-7 | Dichlorobenzene(p), 1,4-
25321-22-6 | Dichlorobenzenes
91-94-1 | Dichlorobenzidene, 3,3-
75-71-8 | Dichlorodifluoromethane (CFC-12)
72-54-8 | Dichlorodiphenyldichloroethane (DDD)
72-55-9 | Dichlorodiphenyldichloroethylene (DDE)
50-29-3 | Dichlorodiphenyltrichloroethane, p, p'- (DDT)
75-35-4 | Dichloroethylene (1,1-) (Vinylidene chloride)
156-59-2 | Dichloroethylene, cis-1,2-
156-60-5 | Dichloroethylene, trans-1,2-
542-75-6 | Dichloropropene, 1,3-
78-88-6 | Dichloropropene, 2,3-
62-73-7 | Dichlorvos
0-02-4 | Diesel exhaust particulate
111-42-2 | Diethanolamine
112-34-5 | Diethylene Glycol Monobutyl Ether
111-90-0 | Diethylene Glycol Monoethyl Ether
75-37-6 | Difluoroethane, 1,1-
101-90-6 | Diglycidyl Resorcinol Ether
94-58-6 | Dihydrosafrole
108-20-3 | Diisopropyl Ether
60-11-7 | Dimethyl aminoazobenzene
68-12-2 | Dimethyl formamide
57-97-6 | Dimethylbenz[a]anthracene, 7,12-
79-44-7 | Dimethylcarbamoyl Chloride
57-14-7 | Dimethylhydrazine, 1,1-
540-73-8 | Dimethylhydrazine, 1,2-
42397-64-8 | Dinitropyrene, 1,6- (BaP)
42397-65-9 | Dinitropyrene, 1,8- (BaP)
121-14-2 | Dinitrotoluene, 2,4-
123-91-1 | Dioxane, 1,4- (1,4-Diethylene dioxide)
122-66-7 | Diphenylhydrazine, 1,2-
1937-37-7 | Direct Black 38
2602-46-2 | Direct Blue 6
16071-86-6 | Direct Brown 95
106-89-8 | Epichlorohydrin (l-Chloro-2,3-epoxypropane)
106-88-7 | Epoxybutane, 1,2-
110-80-5 | Ethoxyethanol, 2- (ethylene glycol monoethyl ether)
141-78-6 | Ethyl acetate
140-88-5 | Ethyl Acrylate
100-41-4 | Ethylbenzene
51-79-6 | Ethyl carbamate (Urethane)
75-00-3 | Ethyl chloride (Chloroethane)
97-63-2 | Ethyl Methacrylate
637-92-3 | Ethyl tertiary-butyl ether (ETBE)
106-93-4 | Ethylene dibromide (Dibromoethane)
107-06-2 | Ethylene dichloride (1,2-Dichloroethane)
107-21-1 | Ethylene glycol
75-21-8 | Ethylene oxide
96-45-7 | Ethylene thiourea
151-56-4 | Ethyleneimine
75-34-3 | Ethylidene dichloride (1,1-Dichloroethane)
206-44-0 | Fluoranthene
FLUORIDES | Fluorides (except hydrogen fluoride)
7782-41-4 | Fluorine
50-00-0 | Formaldehyde
64-18-6 | Formic Acid
60568-05-0 | Furmecyclox
111-30-8 | Glutaraldehyde
0-01-2 | Glycol ethers
35822-46-9 | Heptachlorodibenzo-p-dioxin, 1,2,3,4,6,7,8-
00-08-5 | Heptachlorodibenzodioxin, All Isomers
67562-39-4 | Heptachlorodibenzofuran, 1,2,3,4,6,7,8-
55673-89-7 | Heptachlorodibenzofuran, 1,2,3,4,7,8,9-
00-08-4 | Heptachlorodibenzofuran, All Isomers
142-82-5 | Heptane, N
118-74-1 | Hexachlorobenzene
87-68-3 | Hexachlorobutadiene
608-73-1 | Hexachlorocyclohexane (technical grade)
319-84-6 | Hexachlorocyclohexane, alpha-
319-85-7 | Hexachlorocyclohexane, beta-1,2,3,4,5,6-
58-89-9 | Hexachlorocyclohexane- Gamma Isomer
77-47-4 | Hexachlorocyclopentadiene
39227-28-6 | Hexachlorodibenzo-p-dioxin, 1,2,3,4,7,8-
57653-85-7 | Hexachlorodibenzo-p-dioxin, 1,2,3,6,7,8-
19408-74-3 | Hexachlorodibenzo-p-dioxin, 1,2,3,7,8,9-
00-08-3 | Hexachlorodibenzodioxins, All Isomers
70648-26-9 | Hexachlorodibenzofuran, 1,2,3,4,7,8-
57117-44-9 | Hexachlorodibenzofuran, 1,2,3,6,7,8-
72918-21-9 | Hexachlorodibenzofuran, 1,2,3,7,8,9-
60851-34-5 | Hexachlorodibenzofuran, 2,3,4,6,7,8-
00-08-2 | Hexachlorodibenzofurans, All Isomers
67-72-1 | Hexachloroethane
822-06-0 | Hexamethylene-1,6-diisocyanate
110-54-3 | Hexane
104-76-7 | Hexanol, 1-,2-ethyl- (2-Ethyl-1-hexanol)
591-78-6 | Hexanone-2
302-01-2 | Hydrazine
10034-93-2 | Hydrazine sulfate
7647-01-0 | Hydrochloric acid (hydrogen chloride)
74-90-8 | Hydrogen cyanide
7664-39-3 | Hydrogen fluoride (Hydrofluoric acid)
7783-07-5 | Hydrogen selenide
7783-06-4 | Hydrogen sulfide
193-39-5 | Indeno(1,2,3-cd)pyrene
78-59-1 | Isophorone
67-63-0 | Isopropyl alcohol
7439-92-1 | Lead
301-04-2 | Lead Acetate
7758-97-6 | Lead Chromate
LEAD-COMPS | Lead Compounds
7446-27-7 | Lead Phosphate
1335-32-6 | Lead Subacetate
108-31-6 | Maleic anhydride
7439-96-5 | Manganese
MANGANESE-COMPS | Manganese Compounds
7439-97-6 | Mercury (elemental)
MERCURY-COMPS | Mercury Compounds
126-98-7 | Methacrylonitrile
67-56-1 | Methanol
109-86-4 | Methoxyethanol, 2- (ethylene glycol monomethyl ether EGME)
96-33-3 | Methyl acrylate
110-49-6 | Methyl Cellosolve Acetate
74-87-3 | Methyl chloride (Chloromethane)
71-55-6 | Methyl chloroform (1,1,1-Trichloroethane)
78-93-3 | Methyl ethyl ketone (2-Butanone)
108-10-1 | Methyl isobutyl ketone (Hexone)
624-83-9 | Methyl isocyanate
80-62-6 | Methyl methacrylate
1634-04-4 | Methyl tert butyl ether
56-49-5 | Methylcholanthrene, 3-
3697-24-3 | Methylchrysene, 5-
101-14-4 | Methylene bis(2-chloroaniline), 4,4-
75-09-2 | Methylene chloride (Dichloromethane)
101-68-8 | Methylene diphenyl diisocyanate (MDI)
101-77-9 | Methylenedianiline, 4,4-
13552-44-8 | Methylenedianiline dihydrochloride, 4,4-
90-12-0 | Methylnaphthalene,1-
91-57-6 | Methylnaphthalene,2-
90-94-8 | Michler's ketone
2385-85-5 | Mirex
7439-98-7 | Molybdenum
759-73-9 | N-Nitroso-N-Ethylurea
684-93-5 | N-Nitroso-N-methylurea
10595-95-6 | N-Nitroso-n-methylethylamine
924-16-3 | N-Nitrosodi-n-butylamine
621-64-7 | N-Nitrosodi-n-propylamine
55-18-5 | N-Nitrosodiethylamine
62-75-9 | N-Nitrosodimethylamine
86-30-6 | N-Nitrosodiphenylamine
59-89-2 | N-Nitrosomorpholine
16543-55-8 | N-Nitrosonornicotine
100-75-4 | N-Nitrosopiperidine
111-84-2 | N-Nonane
64724-95-6 | Naphtha, High Flash Aromatic (HFAN)
91-20-3 | Naphthalene
193-09-9 | Naphtho[2,3-e]pyrene
91-59-8 | Naphthylamine, 2-
7440-02-0 | Nickel
373-02-4 | Nickel Acetate
3333-67-3 | Nickel Carbonate
13463-39-3 | Nickel Carbonyl
NICKEL-COMPS | Nickel Compounds
12054-48-7 | Nickel Hydroxide
1313-99-1 | Nickel oxide
0-02-5 | Nickel refinery dust from the pyrometallurgical process
12035-72-2 | Nickel Subsulfide (NI3S2)
1271-28-9 | Nickelocene
7697-37-2 | Nitric acid
139-13-9 | Nitrilotriacetic acid
18662-53-8 | Nitrilotriacetic acid, trisodium salt monohydrate
602-87-9 | Nitroacenaphthene, 5-
88-74-4 | Nitroaniline, 2-
100-01-6 | Nitroaniline, 4-
98-95-3 | Nitrobenzene
7496-02-8 | Nitrochrysene, 6-
1836-75-5 | Nitrofen
607-57-8 | Nitrofluorene, 2-
10102-44-0 | Nitrogen dioxide (NO2)
75-52-5 | Nitromethane
79-46-9 | Nitropropane, 2-
5522-43-0 | Nitropyrene, 1-
57835-92-4 | Nitropyrene, 4-
1116-54-4 | Nitrosodiethanolamine
156-10-5 | Nitrosodiphenylamine, p-
3268-87-9 | Octachlorodibenzo-p-dioxin, 1,2,3,4,6,7,8,9-
39001-02-0 | Octachlorodibenzofuran, 1,2,3,4,6,7,8,9-
10028-15-6 | Ozone
56-38-2 | Parathion
74472-37-0 | PCB 114 (2,3,4,4,5 Pentachlorobiphenyl)
31508-00-6 | PCB 118 (2,3,4,4,5 Pentachlorobiphenyl)
65510-44-3 | PCB 123 (2,3,4,4,5 Pentachlorobiphenyl)
57465-28-8 | PCB 126 (3,3,4,4,5 Pentachlorobiphenyl)
38380-08-4 | PCB 156 (2,3,3,4,4,5 Hexachlorobiphenyl)
69782-90-7 | PCB 157 (2,3,3,4,4,5 Hexachlorobiphenyl)
52663-72-6 | PCB 167 (2,3,4,4,5,5 Hexachlorobiphenyl)
32774-16-6 | PCB 169 (3,3,4,4,5,5 Hexachlorobiphenyl)
39635-31-9 | PCB 189 (2,3,3,4,4,5,5 Heptachlorobiphenyl)
32598-13-3 | PCB 77 (3,3,4,4-Tetrachlorobiphenyl)
70362-50-4 | PCB 81 (3,4,4,5 Tetrachlorobiphenyl)
32598-14-4 | PCB105 (2,3,3,4,4 Pentachlorobiphenyl)
40321-76-4 | Pentachlorodibenzo-p-dioxin, 1,2,3,7,8-
00-08-1 | Pentachlorodibenzodioxins, All Isomers
57117-41-6 | Pentachlorodibenzofuran, 1,2,3,7,8-
57117-31-4 | Pentachlorodibenzofuran, 2,3,4,7,8-
00-09-0 | Pentachlorodibenzofurans, All Isomers
87-86-5 | Pentachlorophenol
109-66-0 | Pentane, n-
375-73-5 | Perfluorobutane sulfonic acid (PFBS)
375-22-4 | Perfluorobutanoic acid (PFBA)
355-46-4 | Perfluorohexanesulfonic acid (PFHxS)
307-24-4 | Perfluorohexanoic acid (PFHxA)
335-67-1 | Perfluorooctanoic acid (PFOA)
1763-23-1 | Perfluorooctane sulfonic acid (PFOS)
198-55-0 | Perylene
ALIPHATIC-C5-C8 | Petroleum Hydrocarbons, Aliphatic Low (C5 - C8)
ALIPHATIC-C9-C18 | Petroleum Hydrocarbons, Aliphatic Medium (C9 - C18)
AROMATIC-C6-C8 | Petroleum Hydrocarbons, Aromatic Low (C6 - C8; EC6-EC8)
AROMATIC-C9-C16 | Petroleum Hydrocarbons, Aromatic Medium (C9 - C16; EC9-EC21)
108-95-2 | Phenol
132-27-4 | Phenylphenate, Sodium, o-
75-44-5 | Phosgene
7803-51-2 | Phosphine
7664-38-2 | Phosphoric acid
85-44-9 | Phthalic anhydride
36355-01-8 | Polybrominated Biphenyls
1336-36-3 | Polychlorinated biphenyls (Aroclors unspeciated)
00-08-0 | Polychlorinated Dibenzo-P-Dioxins And Furans, Total
00-05-0 | Polychlorinated Dibenzodioxins, Total
00-05-1 | Polychlorinated Dibenzofurans, Total
130498-29-2 | Polycyclic Aromatic Hydrocarbons (PAH)
00-01-7 | Polycyclic Organic Matter (POM)
9016-87-9 | Polymeric Methylene Diphenyl Diisocyanate
3761-53-3 | Ponceau MX (C.I. Food Red 5)
7758-01-2 | Potassium bromate
151-50-9 | Potassium cyanide
1120-71-4 | Propane sultone, 1,3-
57-57-8 | Propiolactone, beta-
123-38-6 | Propionaldehyde
115-07-1 | Propylene
78-87-5 | Propylene dichloride (1,2-Dichloropropane)
107-98-2 | Propylene Glycol Monomethyl Ether
75-56-9 | Propylene oxide
930-55-2 | Pyrrolidine, 1-Nitroso-
94-59-7 | Safrole
7782-49-2 | Selenium
0-01-9 | Selenium Compounds
7446-34-6 | Selenium Sulfide
7631-86-9 | Silica (crystalline, respirable, PM4)
143-33-9 | Sodium cyanide
1310-73-2 | Sodium hydroxide
10588-01-9 | Sodium Dichromate
7789-06-2 | Strontium chromate
100-42-5 | Styrene
96-09-3 | Styrene oxide
14808-79-8 | Sulfates
126-33-0 | Sulfolane
7446-09-5 | Sulfur dioxide
7664-93-9 | Sulfuric acid (aerosol forms only)
8014-95-7 | Sulfuric Acid mixture w. sulfur trioxide (oleum)
00-09-1 | TCDD Equivalents, 2,3,7,8-
540-88-5 | Tert-Butyl Acetate
75-65-0 | tert-Butyl Alcohol (tBA)
1746-01-6 | Tetrachlorodibenzo-p-dioxin, 2,3,7,8-
00-08-8 | Tetrachlorodibenzodioxins, All Isomers
51207-31-9 | Tetrachlorodibenzofuran, 2,3,7,8-
00-08-6 | Tetrachlorodibenzofurans, All Isomers
630-20-6 | Tetrachloroethane, 1,1,1,2-
79-34-5 | Tetrachloroethane, 1,1,2,2-
127-18-4 | Tetrachloroethylene (Perchloroethylene)
811-97-2 | Tetrafluoroethane, 1,1,1,2-
109-99-9 | Tetrahydrofuran
101-61-1 | Tetramethyldiaminodiphenylmethane
62-55-5 | Thioacetamide
139-65-1 | Thiodianiline, 4,4'-
62-56-6 | Thiourea
7550-45-0 | Titanium Tetrachloride
108-88-3 | Toluene
584-84-9 | Toluene-2,4-diisocyanate
91-08-7 | Toluene-2,6-diisocyanate
95-80-7 | Toluene diamine, 2,4-
26471-62-5 | Toluenediisocyanate (mixed isomers)
95-53-4 | Toluidine, o- (Methylaniline, 2-)
636-21-5 | Toluidine Hydrochloride, o-
8001-35-2 | Toxaphene (chlorinated camphene)
10061-02-6 | trans-1,3-Dichloropropene
120-82-1 | Trichlorobenzene, 1,2,4-
79-00-5 | Trichloroethane, 1,1,2-
79-01-6 | Trichloroethylene (TCE)
75-69-4 | Trichlorofluoromethane (CFC-11)
88-06-2 | Trichlorophenol, 2,4,6-
96-18-4 | Trichloropropane, 1,2,3-
96-19-5 | Trichloropropene, 1,2,3-
76-13-1 | Trichlorotrifluoroethane, 1,1,2- (CFC-13)
121-44-8 | Triethylamine
420-46-2 | Trifluoroethane, 1,1,1-
526-73-8 | Trimethylbenzene, 1,2,3-
95-63-6 | Trimethylbenzene, 1,2,4-
108-67-8 | Trimethylbenzene, 1,3,5-
126-72-7 | Tris(2-3-dibromopropyl)phosphate
URANIUM-SOLUBLE | Uranium (Soluble Salts)
7440-61-1 | Uranium, Insoluble Compounds
7440-62-2 | Vanadium and Compounds
1314-62-1 | Vanadium Pentoxide, (V2O5)
108-05-4 | Vinyl acetate
593-60-2 | Vinyl bromide
75-01-4 | Vinyl chloride
1330-20-7 | Xylenes
108-38-3 | Xylenes, m-
95-47-6 | Xylenes, o-
106-42-3 | Xylenes, p-
13530-65-9 | Zinc chromate

## Concs
RASS version: 2025-06
No inputs needed on this page
Air Concentrations in ug/m3
|  | Total - All stacks |  |  |  | Stack #1 |  |  |  | Stack #2 |  |  |  | Stack #3 |  |  |  | Stack #4 |  |  |  | Stack #5 |  |  |  | Stack #6 |  |  |  | Stack #7 |  |  |  | Stack #8 |  |  |  | Stack #9 |  |  |  | Stack #10 |  |  |  | Stack #11 |  |  |  | Stack #12 |  |  |  | Stack #13 |  |  |  | Stack #14 |  |  |  | Stack #15 |  |  |  | Stack #16 |  |  |  | Stack #17 |  |  |  | Stack #18 |  |  |  | Stack #19 |  |  |  | Stack #20 |  |  |  | Stack #21 |  |  |  | Stack #22 |  |  |  | Stack #23 |  |  |  | Stack #24 |  |  |  | Stack #25 |  |  |  | Stack #26 |  |  |  | Stack #27 |  |  |  | Stack #28 |  |  |  | Stack #29 |  |  |  | Stack #30 |  |  |  | Stack #31 |  |  |  | Stack #32 |  |  |  | Stack #33 |  |  |  | Stack #34 |  |  |  | Stack #35 |  |  |  | Stack #36 |  |  |  | Stack #37 |  |  |  | Stack #38 |  |  |  | Stack #39 |  |  |  | Stack #40 |  |  |  | Stack #41 |  |  |  | Stack #42 |  |  |  | Stack #43 |  |  |  | Stack #44 |  |  |  | Stack #45 |  |  |  | Stack #46 |  |  |  | Stack #47 |  |  |  | Stack #48 |  |  |  | Stack #49 |  |  |  | Stack #50
CAS# or MPCA# | Chemical Name | C(1-hr) | C(24-hr) | C(monthly) | C(annual) | C(1-hr) | C(24-hr) | C(monthly) | C(annual) | C(1-hr) | C(24-hr) | C(monthly) | C(annual) | C(1-hr) | C(24-hr) | C(monthly) | C(annual) | C(1-hr) | C(24-hr) | C(monthly) | C(annual) | C(1-hr) | C(24-hr) | C(monthly) | C(annual) | C(1-hr) | C(24-hr) | C(monthly) | C(annual) | C(1-hr) | C(24-hr) | C(monthly) | C(annual) | C(1-hr) | C(24-hr) | C(monthly) | C(annual) | C(1-hr) | C(24-hr) | C(monthly) | C(annual) | C(1-hr) | C(24-hr) | C(monthly) | C(annual) | C(1-hr) | C(24-hr) | C(monthly) | C(annual) | C(1-hr) | C(24-hr) | C(monthly) | C(annual) | C(1-hr) | C(24-hr) | C(monthly) | C(annual) | C(1-hr) | C(24-hr) | C(monthly) | C(annual) | C(1-hr) | C(24-hr) | C(monthly) | C(annual) | C(1-hr) | C(24-hr) | C(monthly) | C(annual) | C(1-hr) | C(24-hr) | C(monthly) | C(annual) | C(1-hr) | C(24-hr) | C(monthly) | C(annual) | C(1-hr) | C(24-hr) | C(monthly) | C(annual) | C(1-hr) | C(24-hr) | C(monthly) | C(annual) | C(1-hr) | C(24-hr) | C(monthly) | C(annual) | C(1-hr) | C(24-hr) | C(monthly) | C(annual) | C(1-hr) | C(24-hr) | C(monthly) | C(annual) | C(1-hr) | C(24-hr) | C(monthly) | C(annual) | C(1-hr) | C(24-hr) | C(monthly) | C(annual) | C(1-hr) | C(24-hr) | C(monthly) | C(annual) | C(1-hr) | C(24-hr) | C(monthly) | C(annual) | C(1-hr) | C(24-hr) | C(monthly) | C(annual) | C(1-hr) | C(24-hr) | C(monthly) | C(annual) | C(1-hr) | C(24-hr) | C(monthly) | C(annual) | C(1-hr) | C(24-hr) | C(monthly) | C(annual) | C(1-hr) | C(24-hr) | C(monthly) | C(annual) | C(1-hr) | C(24-hr) | C(monthly) | C(annual) | C(1-hr) | C(24-hr) | C(monthly) | C(annual) | C(1-hr) | C(24-hr) | C(monthly) | C(annual) | C(1-hr) | C(24-hr) | C(monthly) | C(annual) | C(1-hr) | C(24-hr) | C(monthly) | C(annual) | C(1-hr) | C(24-hr) | C(monthly) | C(annual) | C(1-hr) | C(24-hr) | C(monthly) | C(annual) | C(1-hr) | C(24-hr) | C(monthly) | C(annual) | C(1-hr) | C(24-hr) | C(monthly) | C(annual) | C(1-hr) | C(24-hr) | C(monthly) | C(annual) | C(1-hr) | C(24-hr) | C(monthly) | C(annual) | C(1-hr) | C(24-hr) | C(monthly) | C(annual) | C(1-hr) | C(24-hr) | C(monthly) | C(annual) | C(1-hr) | C(24-hr) | C(monthly) | C(annual) | C(1-hr) | C(24-hr) | C(monthly) | C(annual) | C(1-hr) | C(24-hr) | C(monthly) | C(annual) | C(1-hr) | C(24-hr) | C(monthly) | C(annual) | C(1-hr) | C(24-hr) | C(monthly) | C(annual)
202-94-8 | 11H-Benz[b,c]aceanthrylene | 0 | 0 | 0 | 0 | 0 | 0 | 0 | 0 | 0 | 0 | 0 | 0 | 0 | 0 | 0 | 0 | 0 | 0 | 0 | 0 | 0 | 0 | 0 | 0 | 0 | 0 | 0 | 0 | 0 | 0 | 0 | 0 | 0 | 0 | 0 | 0 | 0 | 0 | 0 | 0 | 0 | 0 | 0 | 0 | 0 | 0 | 0 | 0 | 0 | 0 | 0 | 0 | 0 | 0 | 0 | 0 | 0 | 0 | 0 | 0 | 0 | 0 | 0 | 0 | 0 | 0 | 0 | 0 | 0 | 0 | 0 | 0 | 0 | 0 | 0 | 0 | 0 | 0 | 0 | 0 | 0 | 0 | 0 | 0 | 0 | 0 | 0 | 0 | 0 | 0 | 0 | 0 | 0 | 0 | 0 | 0 | 0 | 0 | 0 | 0 | 0 | 0 | 0 | 0 | 0 | 0 | 0 | 0 | 0 | 0 | 0 | 0 | 0 | 0 | 0 | 0 | 0 | 0 | 0 | 0 | 0 | 0 | 0 | 0 | 0 | 0 | 0 | 0 | 0 | 0 | 0 | 0 | 0 | 0 | 0 | 0 | 0 | 0 | 0 | 0 | 0 | 0 | 0 | 0 | 0 | 0 | 0 | 0 | 0 | 0 | 0 | 0 | 0 | 0 | 0 | 0 | 0 | 0 | 0 | 0 | 0 | 0 | 0 | 0 | 0 | 0 | 0 | 0 | 0 | 0 | 0 | 0 | 0 | 0 | 0 | 0 | 0 | 0 | 0 | 0 | 0 | 0 | 0 | 0 | 0 | 0 | 0 | 0 | 0 | 0 | 0 | 0 | 0 | 0 | 0 | 0 | 0 | 0 | 0 | 0 | 0 | 0 | 0 | 0
202-98-2 | 4H-Cyclopenta[d,e,f]chrysene | 0 | 0 | 0 | 0 | 0 | 0 | 0 | 0 | 0 | 0 | 0 | 0 | 0 | 0 | 0 | 0 | 0 | 0 | 0 | 0 | 0 | 0 | 0 | 0 | 0 | 0 | 0 | 0 | 0 | 0 | 0 | 0 | 0 | 0 | 0 | 0 | 0 | 0 | 0 | 0 | 0 | 0 | 0 | 0 | 0 | 0 | 0 | 0 | 0 | 0 | 0 | 0 | 0 | 0 | 0 | 0 | 0 | 0 | 0 | 0 | 0 | 0 | 0 | 0 | 0 | 0 | 0 | 0 | 0 | 0 | 0 | 0 | 0 | 0 | 0 | 0 | 0 | 0 | 0 | 0 | 0 | 0 | 0 | 0 | 0 | 0 | 0 | 0 | 0 | 0 | 0 | 0 | 0 | 0 | 0 | 0 | 0 | 0 | 0 | 0 | 0 | 0 | 0 | 0 | 0 | 0 | 0 | 0 | 0 | 0 | 0 | 0 | 0 | 0 | 0 | 0 | 0 | 0 | 0 | 0 | 0 | 0 | 0 | 0 | 0 | 0 | 0 | 0 | 0 | 0 | 0 | 0 | 0 | 0 | 0 | 0 | 0 | 0 | 0 | 0 | 0 | 0 | 0 | 0 | 0 | 0 | 0 | 0 | 0 | 0 | 0 | 0 | 0 | 0 | 0 | 0 | 0 | 0 | 0 | 0 | 0 | 0 | 0 | 0 | 0 | 0 | 0 | 0 | 0 | 0 | 0 | 0 | 0 | 0 | 0 | 0 | 0 | 0 | 0 | 0 | 0 | 0 | 0 | 0 | 0 | 0 | 0 | 0 | 0 | 0 | 0 | 0 | 0 | 0 | 0 | 0 | 0 | 0 | 0 | 0 | 0 | 0 | 0 | 0
75-07-0 | Acetaldehyde | 0 | 0 | 0 | 0 | 0 | 0 | 0 | 0 | 0 | 0 | 0 | 0 | 0 | 0 | 0 | 0 | 0 | 0 | 0 | 0 | 0 | 0 | 0 | 0 | 0 | 0 | 0 | 0 | 0 | 0 | 0 | 0 | 0 | 0 | 0 | 0 | 0 | 0 | 0 | 0 | 0 | 0 | 0 | 0 | 0 | 0 | 0 | 0 | 0 | 0 | 0 | 0 | 0 | 0 | 0 | 0 | 0 | 0 | 0 | 0 | 0 | 0 | 0 | 0 | 0 | 0 | 0 | 0 | 0 | 0 | 0 | 0 | 0 | 0 | 0 | 0 | 0 | 0 | 0 | 0 | 0 | 0 | 0 | 0 | 0 | 0 | 0 | 0 | 0 | 0 | 0 | 0 | 0 | 0 | 0 | 0 | 0 | 0 | 0 | 0 | 0 | 0 | 0 | 0 | 0 | 0 | 0 | 0 | 0 | 0 | 0 | 0 | 0 | 0 | 0 | 0 | 0 | 0 | 0 | 0 | 0 | 0 | 0 | 0 | 0 | 0 | 0 | 0 | 0 | 0 | 0 | 0 | 0 | 0 | 0 | 0 | 0 | 0 | 0 | 0 | 0 | 0 | 0 | 0 | 0 | 0 | 0 | 0 | 0 | 0 | 0 | 0 | 0 | 0 | 0 | 0 | 0 | 0 | 0 | 0 | 0 | 0 | 0 | 0 | 0 | 0 | 0 | 0 | 0 | 0 | 0 | 0 | 0 | 0 | 0 | 0 | 0 | 0 | 0 | 0 | 0 | 0 | 0 | 0 | 0 | 0 | 0 | 0 | 0 | 0 | 0 | 0 | 0 | 0 | 0 | 0 | 0 | 0 | 0 | 0 | 0 | 0 | 0 | 0
60-35-5 | Acetamide | 0 | 0 | 0 | 0 | 0 | 0 | 0 | 0 | 0 | 0 | 0 | 0 | 0 | 0 | 0 | 0 | 0 | 0 | 0 | 0 | 0 | 0 | 0 | 0 | 0 | 0 | 0 | 0 | 0 | 0 | 0 | 0 | 0 | 0 | 0 | 0 | 0 | 0 | 0 | 0 | 0 | 0 | 0 | 0 | 0 | 0 | 0 | 0 | 0 | 0 | 0 | 0 | 0 | 0 | 0 | 0 | 0 | 0 | 0 | 0 | 0 | 0 | 0 | 0 | 0 | 0 | 0 | 0 | 0 | 0 | 0 | 0 | 0 | 0 | 0 | 0 | 0 | 0 | 0 | 0 | 0 | 0 | 0 | 0 | 0 | 0 | 0 | 0 | 0 | 0 | 0 | 0 | 0 | 0 | 0 | 0 | 0 | 0 | 0 | 0 | 0 | 0 | 0 | 0 | 0 | 0 | 0 | 0 | 0 | 0 | 0 | 0 | 0 | 0 | 0 | 0 | 0 | 0 | 0 | 0 | 0 | 0 | 0 | 0 | 0 | 0 | 0 | 0 | 0 | 0 | 0 | 0 | 0 | 0 | 0 | 0 | 0 | 0 | 0 | 0 | 0 | 0 | 0 | 0 | 0 | 0 | 0 | 0 | 0 | 0 | 0 | 0 | 0 | 0 | 0 | 0 | 0 | 0 | 0 | 0 | 0 | 0 | 0 | 0 | 0 | 0 | 0 | 0 | 0 | 0 | 0 | 0 | 0 | 0 | 0 | 0 | 0 | 0 | 0 | 0 | 0 | 0 | 0 | 0 | 0 | 0 | 0 | 0 | 0 | 0 | 0 | 0 | 0 | 0 | 0 | 0 | 0 | 0 | 0 | 0 | 0 | 0 | 0 | 0
67-64-1 | Acetone | 0 | 0 | 0 | 0 | 0 | 0 | 0 | 0 | 0 | 0 | 0 | 0 | 0 | 0 | 0 | 0 | 0 | 0 | 0 | 0 | 0 | 0 | 0 | 0 | 0 | 0 | 0 | 0 | 0 | 0 | 0 | 0 | 0 | 0 | 0 | 0 | 0 | 0 | 0 | 0 | 0 | 0 | 0 | 0 | 0 | 0 | 0 | 0 | 0 | 0 | 0 | 0 | 0 | 0 | 0 | 0 | 0 | 0 | 0 | 0 | 0 | 0 | 0 | 0 | 0 | 0 | 0 | 0 | 0 | 0 | 0 | 0 | 0 | 0 | 0 | 0 | 0 | 0 | 0 | 0 | 0 | 0 | 0 | 0 | 0 | 0 | 0 | 0 | 0 | 0 | 0 | 0 | 0 | 0 | 0 | 0 | 0 | 0 | 0 | 0 | 0 | 0 | 0 | 0 | 0 | 0 | 0 | 0 | 0 | 0 | 0 | 0 | 0 | 0 | 0 | 0 | 0 | 0 | 0 | 0 | 0 | 0 | 0 | 0 | 0 | 0 | 0 | 0 | 0 | 0 | 0 | 0 | 0 | 0 | 0 | 0 | 0 | 0 | 0 | 0 | 0 | 0 | 0 | 0 | 0 | 0 | 0 | 0 | 0 | 0 | 0 | 0 | 0 | 0 | 0 | 0 | 0 | 0 | 0 | 0 | 0 | 0 | 0 | 0 | 0 | 0 | 0 | 0 | 0 | 0 | 0 | 0 | 0 | 0 | 0 | 0 | 0 | 0 | 0 | 0 | 0 | 0 | 0 | 0 | 0 | 0 | 0 | 0 | 0 | 0 | 0 | 0 | 0 | 0 | 0 | 0 | 0 | 0 | 0 | 0 | 0 | 0 | 0 | 0
75-05-8 | Acetonitrile | 0 | 0 | 0 | 0 | 0 | 0 | 0 | 0 | 0 | 0 | 0 | 0 | 0 | 0 | 0 | 0 | 0 | 0 | 0 | 0 | 0 | 0 | 0 | 0 | 0 | 0 | 0 | 0 | 0 | 0 | 0 | 0 | 0 | 0 | 0 | 0 | 0 | 0 | 0 | 0 | 0 | 0 | 0 | 0 | 0 | 0 | 0 | 0 | 0 | 0 | 0 | 0 | 0 | 0 | 0 | 0 | 0 | 0 | 0 | 0 | 0 | 0 | 0 | 0 | 0 | 0 | 0 | 0 | 0 | 0 | 0 | 0 | 0 | 0 | 0 | 0 | 0 | 0 | 0 | 0 | 0 | 0 | 0 | 0 | 0 | 0 | 0 | 0 | 0 | 0 | 0 | 0 | 0 | 0 | 0 | 0 | 0 | 0 | 0 | 0 | 0 | 0 | 0 | 0 | 0 | 0 | 0 | 0 | 0 | 0 | 0 | 0 | 0 | 0 | 0 | 0 | 0 | 0 | 0 | 0 | 0 | 0 | 0 | 0 | 0 | 0 | 0 | 0 | 0 | 0 | 0 | 0 | 0 | 0 | 0 | 0 | 0 | 0 | 0 | 0 | 0 | 0 | 0 | 0 | 0 | 0 | 0 | 0 | 0 | 0 | 0 | 0 | 0 | 0 | 0 | 0 | 0 | 0 | 0 | 0 | 0 | 0 | 0 | 0 | 0 | 0 | 0 | 0 | 0 | 0 | 0 | 0 | 0 | 0 | 0 | 0 | 0 | 0 | 0 | 0 | 0 | 0 | 0 | 0 | 0 | 0 | 0 | 0 | 0 | 0 | 0 | 0 | 0 | 0 | 0 | 0 | 0 | 0 | 0 | 0 | 0 | 0 | 0 | 0
53-96-3 | Acetylaminofluorene, 2- | 0 | 0 | 0 | 0 | 0 | 0 | 0 | 0 | 0 | 0 | 0 | 0 | 0 | 0 | 0 | 0 | 0 | 0 | 0 | 0 | 0 | 0 | 0 | 0 | 0 | 0 | 0 | 0 | 0 | 0 | 0 | 0 | 0 | 0 | 0 | 0 | 0 | 0 | 0 | 0 | 0 | 0 | 0 | 0 | 0 | 0 | 0 | 0 | 0 | 0 | 0 | 0 | 0 | 0 | 0 | 0 | 0 | 0 | 0 | 0 | 0 | 0 | 0 | 0 | 0 | 0 | 0 | 0 | 0 | 0 | 0 | 0 | 0 | 0 | 0 | 0 | 0 | 0 | 0 | 0 | 0 | 0 | 0 | 0 | 0 | 0 | 0 | 0 | 0 | 0 | 0 | 0 | 0 | 0 | 0 | 0 | 0 | 0 | 0 | 0 | 0 | 0 | 0 | 0 | 0 | 0 | 0 | 0 | 0 | 0 | 0 | 0 | 0 | 0 | 0 | 0 | 0 | 0 | 0 | 0 | 0 | 0 | 0 | 0 | 0 | 0 | 0 | 0 | 0 | 0 | 0 | 0 | 0 | 0 | 0 | 0 | 0 | 0 | 0 | 0 | 0 | 0 | 0 | 0 | 0 | 0 | 0 | 0 | 0 | 0 | 0 | 0 | 0 | 0 | 0 | 0 | 0 | 0 | 0 | 0 | 0 | 0 | 0 | 0 | 0 | 0 | 0 | 0 | 0 | 0 | 0 | 0 | 0 | 0 | 0 | 0 | 0 | 0 | 0 | 0 | 0 | 0 | 0 | 0 | 0 | 0 | 0 | 0 | 0 | 0 | 0 | 0 | 0 | 0 | 0 | 0 | 0 | 0 | 0 | 0 | 0 | 0 | 0 | 0
107-02-8 | Acrolein | 0 | 0 | 0 | 0 | 0 | 0 | 0 | 0 | 0 | 0 | 0 | 0 | 0 | 0 | 0 | 0 | 0 | 0 | 0 | 0 | 0 | 0 | 0 | 0 | 0 | 0 | 0 | 0 | 0 | 0 | 0 | 0 | 0 | 0 | 0 | 0 | 0 | 0 | 0 | 0 | 0 | 0 | 0 | 0 | 0 | 0 | 0 | 0 | 0 | 0 | 0 | 0 | 0 | 0 | 0 | 0 | 0 | 0 | 0 | 0 | 0 | 0 | 0 | 0 | 0 | 0 | 0 | 0 | 0 | 0 | 0 | 0 | 0 | 0 | 0 | 0 | 0 | 0 | 0 | 0 | 0 | 0 | 0 | 0 | 0 | 0 | 0 | 0 | 0 | 0 | 0 | 0 | 0 | 0 | 0 | 0 | 0 | 0 | 0 | 0 | 0 | 0 | 0 | 0 | 0 | 0 | 0 | 0 | 0 | 0 | 0 | 0 | 0 | 0 | 0 | 0 | 0 | 0 | 0 | 0 | 0 | 0 | 0 | 0 | 0 | 0 | 0 | 0 | 0 | 0 | 0 | 0 | 0 | 0 | 0 | 0 | 0 | 0 | 0 | 0 | 0 | 0 | 0 | 0 | 0 | 0 | 0 | 0 | 0 | 0 | 0 | 0 | 0 | 0 | 0 | 0 | 0 | 0 | 0 | 0 | 0 | 0 | 0 | 0 | 0 | 0 | 0 | 0 | 0 | 0 | 0 | 0 | 0 | 0 | 0 | 0 | 0 | 0 | 0 | 0 | 0 | 0 | 0 | 0 | 0 | 0 | 0 | 0 | 0 | 0 | 0 | 0 | 0 | 0 | 0 | 0 | 0 | 0 | 0 | 0 | 0 | 0 | 0 | 0
79-06-1 | Acrylamide | 0 | 0 | 0 | 0 | 0 | 0 | 0 | 0 | 0 | 0 | 0 | 0 | 0 | 0 | 0 | 0 | 0 | 0 | 0 | 0 | 0 | 0 | 0 | 0 | 0 | 0 | 0 | 0 | 0 | 0 | 0 | 0 | 0 | 0 | 0 | 0 | 0 | 0 | 0 | 0 | 0 | 0 | 0 | 0 | 0 | 0 | 0 | 0 | 0 | 0 | 0 | 0 | 0 | 0 | 0 | 0 | 0 | 0 | 0 | 0 | 0 | 0 | 0 | 0 | 0 | 0 | 0 | 0 | 0 | 0 | 0 | 0 | 0 | 0 | 0 | 0 | 0 | 0 | 0 | 0 | 0 | 0 | 0 | 0 | 0 | 0 | 0 | 0 | 0 | 0 | 0 | 0 | 0 | 0 | 0 | 0 | 0 | 0 | 0 | 0 | 0 | 0 | 0 | 0 | 0 | 0 | 0 | 0 | 0 | 0 | 0 | 0 | 0 | 0 | 0 | 0 | 0 | 0 | 0 | 0 | 0 | 0 | 0 | 0 | 0 | 0 | 0 | 0 | 0 | 0 | 0 | 0 | 0 | 0 | 0 | 0 | 0 | 0 | 0 | 0 | 0 | 0 | 0 | 0 | 0 | 0 | 0 | 0 | 0 | 0 | 0 | 0 | 0 | 0 | 0 | 0 | 0 | 0 | 0 | 0 | 0 | 0 | 0 | 0 | 0 | 0 | 0 | 0 | 0 | 0 | 0 | 0 | 0 | 0 | 0 | 0 | 0 | 0 | 0 | 0 | 0 | 0 | 0 | 0 | 0 | 0 | 0 | 0 | 0 | 0 | 0 | 0 | 0 | 0 | 0 | 0 | 0 | 0 | 0 | 0 | 0 | 0 | 0 | 0
3688-53-7 | Acrylamide, 2-(2-furyl)-3-(5-nitro-2-furyl)- | 0 | 0 | 0 | 0 | 0 | 0 | 0 | 0 | 0 | 0 | 0 | 0 | 0 | 0 | 0 | 0 | 0 | 0 | 0 | 0 | 0 | 0 | 0 | 0 | 0 | 0 | 0 | 0 | 0 | 0 | 0 | 0 | 0 | 0 | 0 | 0 | 0 | 0 | 0 | 0 | 0 | 0 | 0 | 0 | 0 | 0 | 0 | 0 | 0 | 0 | 0 | 0 | 0 | 0 | 0 | 0 | 0 | 0 | 0 | 0 | 0 | 0 | 0 | 0 | 0 | 0 | 0 | 0 | 0 | 0 | 0 | 0 | 0 | 0 | 0 | 0 | 0 | 0 | 0 | 0 | 0 | 0 | 0 | 0 | 0 | 0 | 0 | 0 | 0 | 0 | 0 | 0 | 0 | 0 | 0 | 0 | 0 | 0 | 0 | 0 | 0 | 0 | 0 | 0 | 0 | 0 | 0 | 0 | 0 | 0 | 0 | 0 | 0 | 0 | 0 | 0 | 0 | 0 | 0 | 0 | 0 | 0 | 0 | 0 | 0 | 0 | 0 | 0 | 0 | 0 | 0 | 0 | 0 | 0 | 0 | 0 | 0 | 0 | 0 | 0 | 0 | 0 | 0 | 0 | 0 | 0 | 0 | 0 | 0 | 0 | 0 | 0 | 0 | 0 | 0 | 0 | 0 | 0 | 0 | 0 | 0 | 0 | 0 | 0 | 0 | 0 | 0 | 0 | 0 | 0 | 0 | 0 | 0 | 0 | 0 | 0 | 0 | 0 | 0 | 0 | 0 | 0 | 0 | 0 | 0 | 0 | 0 | 0 | 0 | 0 | 0 | 0 | 0 | 0 | 0 | 0 | 0 | 0 | 0 | 0 | 0 | 0 | 0 | 0
79-10-7 | Acrylic acid | 0 | 0 | 0 | 0 | 0 | 0 | 0 | 0 | 0 | 0 | 0 | 0 | 0 | 0 | 0 | 0 | 0 | 0 | 0 | 0 | 0 | 0 | 0 | 0 | 0 | 0 | 0 | 0 | 0 | 0 | 0 | 0 | 0 | 0 | 0 | 0 | 0 | 0 | 0 | 0 | 0 | 0 | 0 | 0 | 0 | 0 | 0 | 0 | 0 | 0 | 0 | 0 | 0 | 0 | 0 | 0 | 0 | 0 | 0 | 0 | 0 | 0 | 0 | 0 | 0 | 0 | 0 | 0 | 0 | 0 | 0 | 0 | 0 | 0 | 0 | 0 | 0 | 0 | 0 | 0 | 0 | 0 | 0 | 0 | 0 | 0 | 0 | 0 | 0 | 0 | 0 | 0 | 0 | 0 | 0 | 0 | 0 | 0 | 0 | 0 | 0 | 0 | 0 | 0 | 0 | 0 | 0 | 0 | 0 | 0 | 0 | 0 | 0 | 0 | 0 | 0 | 0 | 0 | 0 | 0 | 0 | 0 | 0 | 0 | 0 | 0 | 0 | 0 | 0 | 0 | 0 | 0 | 0 | 0 | 0 | 0 | 0 | 0 | 0 | 0 | 0 | 0 | 0 | 0 | 0 | 0 | 0 | 0 | 0 | 0 | 0 | 0 | 0 | 0 | 0 | 0 | 0 | 0 | 0 | 0 | 0 | 0 | 0 | 0 | 0 | 0 | 0 | 0 | 0 | 0 | 0 | 0 | 0 | 0 | 0 | 0 | 0 | 0 | 0 | 0 | 0 | 0 | 0 | 0 | 0 | 0 | 0 | 0 | 0 | 0 | 0 | 0 | 0 | 0 | 0 | 0 | 0 | 0 | 0 | 0 | 0 | 0 | 0 | 0
107-13-1 | Acrylonitrile | 0 | 0 | 0 | 0 | 0 | 0 | 0 | 0 | 0 | 0 | 0 | 0 | 0 | 0 | 0 | 0 | 0 | 0 | 0 | 0 | 0 | 0 | 0 | 0 | 0 | 0 | 0 | 0 | 0 | 0 | 0 | 0 | 0 | 0 | 0 | 0 | 0 | 0 | 0 | 0 | 0 | 0 | 0 | 0 | 0 | 0 | 0 | 0 | 0 | 0 | 0 | 0 | 0 | 0 | 0 | 0 | 0 | 0 | 0 | 0 | 0 | 0 | 0 | 0 | 0 | 0 | 0 | 0 | 0 | 0 | 0 | 0 | 0 | 0 | 0 | 0 | 0 | 0 | 0 | 0 | 0 | 0 | 0 | 0 | 0 | 0 | 0 | 0 | 0 | 0 | 0 | 0 | 0 | 0 | 0 | 0 | 0 | 0 | 0 | 0 | 0 | 0 | 0 | 0 | 0 | 0 | 0 | 0 | 0 | 0 | 0 | 0 | 0 | 0 | 0 | 0 | 0 | 0 | 0 | 0 | 0 | 0 | 0 | 0 | 0 | 0 | 0 | 0 | 0 | 0 | 0 | 0 | 0 | 0 | 0 | 0 | 0 | 0 | 0 | 0 | 0 | 0 | 0 | 0 | 0 | 0 | 0 | 0 | 0 | 0 | 0 | 0 | 0 | 0 | 0 | 0 | 0 | 0 | 0 | 0 | 0 | 0 | 0 | 0 | 0 | 0 | 0 | 0 | 0 | 0 | 0 | 0 | 0 | 0 | 0 | 0 | 0 | 0 | 0 | 0 | 0 | 0 | 0 | 0 | 0 | 0 | 0 | 0 | 0 | 0 | 0 | 0 | 0 | 0 | 0 | 0 | 0 | 0 | 0 | 0 | 0 | 0 | 0 | 0
111-69-3 | Adiponitrile | 0 | 0 | 0 | 0 | 0 | 0 | 0 | 0 | 0 | 0 | 0 | 0 | 0 | 0 | 0 | 0 | 0 | 0 | 0 | 0 | 0 | 0 | 0 | 0 | 0 | 0 | 0 | 0 | 0 | 0 | 0 | 0 | 0 | 0 | 0 | 0 | 0 | 0 | 0 | 0 | 0 | 0 | 0 | 0 | 0 | 0 | 0 | 0 | 0 | 0 | 0 | 0 | 0 | 0 | 0 | 0 | 0 | 0 | 0 | 0 | 0 | 0 | 0 | 0 | 0 | 0 | 0 | 0 | 0 | 0 | 0 | 0 | 0 | 0 | 0 | 0 | 0 | 0 | 0 | 0 | 0 | 0 | 0 | 0 | 0 | 0 | 0 | 0 | 0 | 0 | 0 | 0 | 0 | 0 | 0 | 0 | 0 | 0 | 0 | 0 | 0 | 0 | 0 | 0 | 0 | 0 | 0 | 0 | 0 | 0 | 0 | 0 | 0 | 0 | 0 | 0 | 0 | 0 | 0 | 0 | 0 | 0 | 0 | 0 | 0 | 0 | 0 | 0 | 0 | 0 | 0 | 0 | 0 | 0 | 0 | 0 | 0 | 0 | 0 | 0 | 0 | 0 | 0 | 0 | 0 | 0 | 0 | 0 | 0 | 0 | 0 | 0 | 0 | 0 | 0 | 0 | 0 | 0 | 0 | 0 | 0 | 0 | 0 | 0 | 0 | 0 | 0 | 0 | 0 | 0 | 0 | 0 | 0 | 0 | 0 | 0 | 0 | 0 | 0 | 0 | 0 | 0 | 0 | 0 | 0 | 0 | 0 | 0 | 0 | 0 | 0 | 0 | 0 | 0 | 0 | 0 | 0 | 0 | 0 | 0 | 0 | 0 | 0 | 0
ALDEHYDES | Aldehydes | 0 | 0 | 0 | 0 | 0 | 0 | 0 | 0 | 0 | 0 | 0 | 0 | 0 | 0 | 0 | 0 | 0 | 0 | 0 | 0 | 0 | 0 | 0 | 0 | 0 | 0 | 0 | 0 | 0 | 0 | 0 | 0 | 0 | 0 | 0 | 0 | 0 | 0 | 0 | 0 | 0 | 0 | 0 | 0 | 0 | 0 | 0 | 0 | 0 | 0 | 0 | 0 | 0 | 0 | 0 | 0 | 0 | 0 | 0 | 0 | 0 | 0 | 0 | 0 | 0 | 0 | 0 | 0 | 0 | 0 | 0 | 0 | 0 | 0 | 0 | 0 | 0 | 0 | 0 | 0 | 0 | 0 | 0 | 0 | 0 | 0 | 0 | 0 | 0 | 0 | 0 | 0 | 0 | 0 | 0 | 0 | 0 | 0 | 0 | 0 | 0 | 0 | 0 | 0 | 0 | 0 | 0 | 0 | 0 | 0 | 0 | 0 | 0 | 0 | 0 | 0 | 0 | 0 | 0 | 0 | 0 | 0 | 0 | 0 | 0 | 0 | 0 | 0 | 0 | 0 | 0 | 0 | 0 | 0 | 0 | 0 | 0 | 0 | 0 | 0 | 0 | 0 | 0 | 0 | 0 | 0 | 0 | 0 | 0 | 0 | 0 | 0 | 0 | 0 | 0 | 0 | 0 | 0 | 0 | 0 | 0 | 0 | 0 | 0 | 0 | 0 | 0 | 0 | 0 | 0 | 0 | 0 | 0 | 0 | 0 | 0 | 0 | 0 | 0 | 0 | 0 | 0 | 0 | 0 | 0 | 0 | 0 | 0 | 0 | 0 | 0 | 0 | 0 | 0 | 0 | 0 | 0 | 0 | 0 | 0 | 0 | 0 | 0 | 0
ALIPHATIC-MID | Aliphatic Hydrocarbon Streams (Midrange) | 0 | 0 | 0 | 0 | 0 | 0 | 0 | 0 | 0 | 0 | 0 | 0 | 0 | 0 | 0 | 0 | 0 | 0 | 0 | 0 | 0 | 0 | 0 | 0 | 0 | 0 | 0 | 0 | 0 | 0 | 0 | 0 | 0 | 0 | 0 | 0 | 0 | 0 | 0 | 0 | 0 | 0 | 0 | 0 | 0 | 0 | 0 | 0 | 0 | 0 | 0 | 0 | 0 | 0 | 0 | 0 | 0 | 0 | 0 | 0 | 0 | 0 | 0 | 0 | 0 | 0 | 0 | 0 | 0 | 0 | 0 | 0 | 0 | 0 | 0 | 0 | 0 | 0 | 0 | 0 | 0 | 0 | 0 | 0 | 0 | 0 | 0 | 0 | 0 | 0 | 0 | 0 | 0 | 0 | 0 | 0 | 0 | 0 | 0 | 0 | 0 | 0 | 0 | 0 | 0 | 0 | 0 | 0 | 0 | 0 | 0 | 0 | 0 | 0 | 0 | 0 | 0 | 0 | 0 | 0 | 0 | 0 | 0 | 0 | 0 | 0 | 0 | 0 | 0 | 0 | 0 | 0 | 0 | 0 | 0 | 0 | 0 | 0 | 0 | 0 | 0 | 0 | 0 | 0 | 0 | 0 | 0 | 0 | 0 | 0 | 0 | 0 | 0 | 0 | 0 | 0 | 0 | 0 | 0 | 0 | 0 | 0 | 0 | 0 | 0 | 0 | 0 | 0 | 0 | 0 | 0 | 0 | 0 | 0 | 0 | 0 | 0 | 0 | 0 | 0 | 0 | 0 | 0 | 0 | 0 | 0 | 0 | 0 | 0 | 0 | 0 | 0 | 0 | 0 | 0 | 0 | 0 | 0 | 0 | 0 | 0 | 0 | 0 | 0
107-18-6 | Allyl alcohol | 0 | 0 | 0 | 0 | 0 | 0 | 0 | 0 | 0 | 0 | 0 | 0 | 0 | 0 | 0 | 0 | 0 | 0 | 0 | 0 | 0 | 0 | 0 | 0 | 0 | 0 | 0 | 0 | 0 | 0 | 0 | 0 | 0 | 0 | 0 | 0 | 0 | 0 | 0 | 0 | 0 | 0 | 0 | 0 | 0 | 0 | 0 | 0 | 0 | 0 | 0 | 0 | 0 | 0 | 0 | 0 | 0 | 0 | 0 | 0 | 0 | 0 | 0 | 0 | 0 | 0 | 0 | 0 | 0 | 0 | 0 | 0 | 0 | 0 | 0 | 0 | 0 | 0 | 0 | 0 | 0 | 0 | 0 | 0 | 0 | 0 | 0 | 0 | 0 | 0 | 0 | 0 | 0 | 0 | 0 | 0 | 0 | 0 | 0 | 0 | 0 | 0 | 0 | 0 | 0 | 0 | 0 | 0 | 0 | 0 | 0 | 0 | 0 | 0 | 0 | 0 | 0 | 0 | 0 | 0 | 0 | 0 | 0 | 0 | 0 | 0 | 0 | 0 | 0 | 0 | 0 | 0 | 0 | 0 | 0 | 0 | 0 | 0 | 0 | 0 | 0 | 0 | 0 | 0 | 0 | 0 | 0 | 0 | 0 | 0 | 0 | 0 | 0 | 0 | 0 | 0 | 0 | 0 | 0 | 0 | 0 | 0 | 0 | 0 | 0 | 0 | 0 | 0 | 0 | 0 | 0 | 0 | 0 | 0 | 0 | 0 | 0 | 0 | 0 | 0 | 0 | 0 | 0 | 0 | 0 | 0 | 0 | 0 | 0 | 0 | 0 | 0 | 0 | 0 | 0 | 0 | 0 | 0 | 0 | 0 | 0 | 0 | 0 | 0
107-05-1 | Allyl chloride | 0 | 0 | 0 | 0 | 0 | 0 | 0 | 0 | 0 | 0 | 0 | 0 | 0 | 0 | 0 | 0 | 0 | 0 | 0 | 0 | 0 | 0 | 0 | 0 | 0 | 0 | 0 | 0 | 0 | 0 | 0 | 0 | 0 | 0 | 0 | 0 | 0 | 0 | 0 | 0 | 0 | 0 | 0 | 0 | 0 | 0 | 0 | 0 | 0 | 0 | 0 | 0 | 0 | 0 | 0 | 0 | 0 | 0 | 0 | 0 | 0 | 0 | 0 | 0 | 0 | 0 | 0 | 0 | 0 | 0 | 0 | 0 | 0 | 0 | 0 | 0 | 0 | 0 | 0 | 0 | 0 | 0 | 0 | 0 | 0 | 0 | 0 | 0 | 0 | 0 | 0 | 0 | 0 | 0 | 0 | 0 | 0 | 0 | 0 | 0 | 0 | 0 | 0 | 0 | 0 | 0 | 0 | 0 | 0 | 0 | 0 | 0 | 0 | 0 | 0 | 0 | 0 | 0 | 0 | 0 | 0 | 0 | 0 | 0 | 0 | 0 | 0 | 0 | 0 | 0 | 0 | 0 | 0 | 0 | 0 | 0 | 0 | 0 | 0 | 0 | 0 | 0 | 0 | 0 | 0 | 0 | 0 | 0 | 0 | 0 | 0 | 0 | 0 | 0 | 0 | 0 | 0 | 0 | 0 | 0 | 0 | 0 | 0 | 0 | 0 | 0 | 0 | 0 | 0 | 0 | 0 | 0 | 0 | 0 | 0 | 0 | 0 | 0 | 0 | 0 | 0 | 0 | 0 | 0 | 0 | 0 | 0 | 0 | 0 | 0 | 0 | 0 | 0 | 0 | 0 | 0 | 0 | 0 | 0 | 0 | 0 | 0 | 0 | 0
7429-90-5 | Aluminum | 0 | 0 | 0 | 0 | 0 | 0 | 0 | 0 | 0 | 0 | 0 | 0 | 0 | 0 | 0 | 0 | 0 | 0 | 0 | 0 | 0 | 0 | 0 | 0 | 0 | 0 | 0 | 0 | 0 | 0 | 0 | 0 | 0 | 0 | 0 | 0 | 0 | 0 | 0 | 0 | 0 | 0 | 0 | 0 | 0 | 0 | 0 | 0 | 0 | 0 | 0 | 0 | 0 | 0 | 0 | 0 | 0 | 0 | 0 | 0 | 0 | 0 | 0 | 0 | 0 | 0 | 0 | 0 | 0 | 0 | 0 | 0 | 0 | 0 | 0 | 0 | 0 | 0 | 0 | 0 | 0 | 0 | 0 | 0 | 0 | 0 | 0 | 0 | 0 | 0 | 0 | 0 | 0 | 0 | 0 | 0 | 0 | 0 | 0 | 0 | 0 | 0 | 0 | 0 | 0 | 0 | 0 | 0 | 0 | 0 | 0 | 0 | 0 | 0 | 0 | 0 | 0 | 0 | 0 | 0 | 0 | 0 | 0 | 0 | 0 | 0 | 0 | 0 | 0 | 0 | 0 | 0 | 0 | 0 | 0 | 0 | 0 | 0 | 0 | 0 | 0 | 0 | 0 | 0 | 0 | 0 | 0 | 0 | 0 | 0 | 0 | 0 | 0 | 0 | 0 | 0 | 0 | 0 | 0 | 0 | 0 | 0 | 0 | 0 | 0 | 0 | 0 | 0 | 0 | 0 | 0 | 0 | 0 | 0 | 0 | 0 | 0 | 0 | 0 | 0 | 0 | 0 | 0 | 0 | 0 | 0 | 0 | 0 | 0 | 0 | 0 | 0 | 0 | 0 | 0 | 0 | 0 | 0 | 0 | 0 | 0 | 0 | 0 | 0
82-28-0 | Amino-2-methylanthraquinone, 1- | 0 | 0 | 0 | 0 | 0 | 0 | 0 | 0 | 0 | 0 | 0 | 0 | 0 | 0 | 0 | 0 | 0 | 0 | 0 | 0 | 0 | 0 | 0 | 0 | 0 | 0 | 0 | 0 | 0 | 0 | 0 | 0 | 0 | 0 | 0 | 0 | 0 | 0 | 0 | 0 | 0 | 0 | 0 | 0 | 0 | 0 | 0 | 0 | 0 | 0 | 0 | 0 | 0 | 0 | 0 | 0 | 0 | 0 | 0 | 0 | 0 | 0 | 0 | 0 | 0 | 0 | 0 | 0 | 0 | 0 | 0 | 0 | 0 | 0 | 0 | 0 | 0 | 0 | 0 | 0 | 0 | 0 | 0 | 0 | 0 | 0 | 0 | 0 | 0 | 0 | 0 | 0 | 0 | 0 | 0 | 0 | 0 | 0 | 0 | 0 | 0 | 0 | 0 | 0 | 0 | 0 | 0 | 0 | 0 | 0 | 0 | 0 | 0 | 0 | 0 | 0 | 0 | 0 | 0 | 0 | 0 | 0 | 0 | 0 | 0 | 0 | 0 | 0 | 0 | 0 | 0 | 0 | 0 | 0 | 0 | 0 | 0 | 0 | 0 | 0 | 0 | 0 | 0 | 0 | 0 | 0 | 0 | 0 | 0 | 0 | 0 | 0 | 0 | 0 | 0 | 0 | 0 | 0 | 0 | 0 | 0 | 0 | 0 | 0 | 0 | 0 | 0 | 0 | 0 | 0 | 0 | 0 | 0 | 0 | 0 | 0 | 0 | 0 | 0 | 0 | 0 | 0 | 0 | 0 | 0 | 0 | 0 | 0 | 0 | 0 | 0 | 0 | 0 | 0 | 0 | 0 | 0 | 0 | 0 | 0 | 0 | 0 | 0 | 0
712-68-5 | Amino-5-(5-nitro-2-furyl)-1,3,4-thiadiazol, 2- | 0 | 0 | 0 | 0 | 0 | 0 | 0 | 0 | 0 | 0 | 0 | 0 | 0 | 0 | 0 | 0 | 0 | 0 | 0 | 0 | 0 | 0 | 0 | 0 | 0 | 0 | 0 | 0 | 0 | 0 | 0 | 0 | 0 | 0 | 0 | 0 | 0 | 0 | 0 | 0 | 0 | 0 | 0 | 0 | 0 | 0 | 0 | 0 | 0 | 0 | 0 | 0 | 0 | 0 | 0 | 0 | 0 | 0 | 0 | 0 | 0 | 0 | 0 | 0 | 0 | 0 | 0 | 0 | 0 | 0 | 0 | 0 | 0 | 0 | 0 | 0 | 0 | 0 | 0 | 0 | 0 | 0 | 0 | 0 | 0 | 0 | 0 | 0 | 0 | 0 | 0 | 0 | 0 | 0 | 0 | 0 | 0 | 0 | 0 | 0 | 0 | 0 | 0 | 0 | 0 | 0 | 0 | 0 | 0 | 0 | 0 | 0 | 0 | 0 | 0 | 0 | 0 | 0 | 0 | 0 | 0 | 0 | 0 | 0 | 0 | 0 | 0 | 0 | 0 | 0 | 0 | 0 | 0 | 0 | 0 | 0 | 0 | 0 | 0 | 0 | 0 | 0 | 0 | 0 | 0 | 0 | 0 | 0 | 0 | 0 | 0 | 0 | 0 | 0 | 0 | 0 | 0 | 0 | 0 | 0 | 0 | 0 | 0 | 0 | 0 | 0 | 0 | 0 | 0 | 0 | 0 | 0 | 0 | 0 | 0 | 0 | 0 | 0 | 0 | 0 | 0 | 0 | 0 | 0 | 0 | 0 | 0 | 0 | 0 | 0 | 0 | 0 | 0 | 0 | 0 | 0 | 0 | 0 | 0 | 0 | 0 | 0 | 0 | 0
6109-97-3 | Amino-9-ethylcarbazolehydrochloride, 3- | 0 | 0 | 0 | 0 | 0 | 0 | 0 | 0 | 0 | 0 | 0 | 0 | 0 | 0 | 0 | 0 | 0 | 0 | 0 | 0 | 0 | 0 | 0 | 0 | 0 | 0 | 0 | 0 | 0 | 0 | 0 | 0 | 0 | 0 | 0 | 0 | 0 | 0 | 0 | 0 | 0 | 0 | 0 | 0 | 0 | 0 | 0 | 0 | 0 | 0 | 0 | 0 | 0 | 0 | 0 | 0 | 0 | 0 | 0 | 0 | 0 | 0 | 0 | 0 | 0 | 0 | 0 | 0 | 0 | 0 | 0 | 0 | 0 | 0 | 0 | 0 | 0 | 0 | 0 | 0 | 0 | 0 | 0 | 0 | 0 | 0 | 0 | 0 | 0 | 0 | 0 | 0 | 0 | 0 | 0 | 0 | 0 | 0 | 0 | 0 | 0 | 0 | 0 | 0 | 0 | 0 | 0 | 0 | 0 | 0 | 0 | 0 | 0 | 0 | 0 | 0 | 0 | 0 | 0 | 0 | 0 | 0 | 0 | 0 | 0 | 0 | 0 | 0 | 0 | 0 | 0 | 0 | 0 | 0 | 0 | 0 | 0 | 0 | 0 | 0 | 0 | 0 | 0 | 0 | 0 | 0 | 0 | 0 | 0 | 0 | 0 | 0 | 0 | 0 | 0 | 0 | 0 | 0 | 0 | 0 | 0 | 0 | 0 | 0 | 0 | 0 | 0 | 0 | 0 | 0 | 0 | 0 | 0 | 0 | 0 | 0 | 0 | 0 | 0 | 0 | 0 | 0 | 0 | 0 | 0 | 0 | 0 | 0 | 0 | 0 | 0 | 0 | 0 | 0 | 0 | 0 | 0 | 0 | 0 | 0 | 0 | 0 | 0 | 0
117-79-3 | Aminoanthraquinone, 2- | 0 | 0 | 0 | 0 | 0 | 0 | 0 | 0 | 0 | 0 | 0 | 0 | 0 | 0 | 0 | 0 | 0 | 0 | 0 | 0 | 0 | 0 | 0 | 0 | 0 | 0 | 0 | 0 | 0 | 0 | 0 | 0 | 0 | 0 | 0 | 0 | 0 | 0 | 0 | 0 | 0 | 0 | 0 | 0 | 0 | 0 | 0 | 0 | 0 | 0 | 0 | 0 | 0 | 0 | 0 | 0 | 0 | 0 | 0 | 0 | 0 | 0 | 0 | 0 | 0 | 0 | 0 | 0 | 0 | 0 | 0 | 0 | 0 | 0 | 0 | 0 | 0 | 0 | 0 | 0 | 0 | 0 | 0 | 0 | 0 | 0 | 0 | 0 | 0 | 0 | 0 | 0 | 0 | 0 | 0 | 0 | 0 | 0 | 0 | 0 | 0 | 0 | 0 | 0 | 0 | 0 | 0 | 0 | 0 | 0 | 0 | 0 | 0 | 0 | 0 | 0 | 0 | 0 | 0 | 0 | 0 | 0 | 0 | 0 | 0 | 0 | 0 | 0 | 0 | 0 | 0 | 0 | 0 | 0 | 0 | 0 | 0 | 0 | 0 | 0 | 0 | 0 | 0 | 0 | 0 | 0 | 0 | 0 | 0 | 0 | 0 | 0 | 0 | 0 | 0 | 0 | 0 | 0 | 0 | 0 | 0 | 0 | 0 | 0 | 0 | 0 | 0 | 0 | 0 | 0 | 0 | 0 | 0 | 0 | 0 | 0 | 0 | 0 | 0 | 0 | 0 | 0 | 0 | 0 | 0 | 0 | 0 | 0 | 0 | 0 | 0 | 0 | 0 | 0 | 0 | 0 | 0 | 0 | 0 | 0 | 0 | 0 | 0 | 0
97-56-3 | Aminoazotoluene, o- (C.I. Solvent Yellow 3) | 0 | 0 | 0 | 0 | 0 | 0 | 0 | 0 | 0 | 0 | 0 | 0 | 0 | 0 | 0 | 0 | 0 | 0 | 0 | 0 | 0 | 0 | 0 | 0 | 0 | 0 | 0 | 0 | 0 | 0 | 0 | 0 | 0 | 0 | 0 | 0 | 0 | 0 | 0 | 0 | 0 | 0 | 0 | 0 | 0 | 0 | 0 | 0 | 0 | 0 | 0 | 0 | 0 | 0 | 0 | 0 | 0 | 0 | 0 | 0 | 0 | 0 | 0 | 0 | 0 | 0 | 0 | 0 | 0 | 0 | 0 | 0 | 0 | 0 | 0 | 0 | 0 | 0 | 0 | 0 | 0 | 0 | 0 | 0 | 0 | 0 | 0 | 0 | 0 | 0 | 0 | 0 | 0 | 0 | 0 | 0 | 0 | 0 | 0 | 0 | 0 | 0 | 0 | 0 | 0 | 0 | 0 | 0 | 0 | 0 | 0 | 0 | 0 | 0 | 0 | 0 | 0 | 0 | 0 | 0 | 0 | 0 | 0 | 0 | 0 | 0 | 0 | 0 | 0 | 0 | 0 | 0 | 0 | 0 | 0 | 0 | 0 | 0 | 0 | 0 | 0 | 0 | 0 | 0 | 0 | 0 | 0 | 0 | 0 | 0 | 0 | 0 | 0 | 0 | 0 | 0 | 0 | 0 | 0 | 0 | 0 | 0 | 0 | 0 | 0 | 0 | 0 | 0 | 0 | 0 | 0 | 0 | 0 | 0 | 0 | 0 | 0 | 0 | 0 | 0 | 0 | 0 | 0 | 0 | 0 | 0 | 0 | 0 | 0 | 0 | 0 | 0 | 0 | 0 | 0 | 0 | 0 | 0 | 0 | 0 | 0 | 0 | 0 | 0
92-67-1 | Aminobiphenyl, 4- | 0 | 0 | 0 | 0 | 0 | 0 | 0 | 0 | 0 | 0 | 0 | 0 | 0 | 0 | 0 | 0 | 0 | 0 | 0 | 0 | 0 | 0 | 0 | 0 | 0 | 0 | 0 | 0 | 0 | 0 | 0 | 0 | 0 | 0 | 0 | 0 | 0 | 0 | 0 | 0 | 0 | 0 | 0 | 0 | 0 | 0 | 0 | 0 | 0 | 0 | 0 | 0 | 0 | 0 | 0 | 0 | 0 | 0 | 0 | 0 | 0 | 0 | 0 | 0 | 0 | 0 | 0 | 0 | 0 | 0 | 0 | 0 | 0 | 0 | 0 | 0 | 0 | 0 | 0 | 0 | 0 | 0 | 0 | 0 | 0 | 0 | 0 | 0 | 0 | 0 | 0 | 0 | 0 | 0 | 0 | 0 | 0 | 0 | 0 | 0 | 0 | 0 | 0 | 0 | 0 | 0 | 0 | 0 | 0 | 0 | 0 | 0 | 0 | 0 | 0 | 0 | 0 | 0 | 0 | 0 | 0 | 0 | 0 | 0 | 0 | 0 | 0 | 0 | 0 | 0 | 0 | 0 | 0 | 0 | 0 | 0 | 0 | 0 | 0 | 0 | 0 | 0 | 0 | 0 | 0 | 0 | 0 | 0 | 0 | 0 | 0 | 0 | 0 | 0 | 0 | 0 | 0 | 0 | 0 | 0 | 0 | 0 | 0 | 0 | 0 | 0 | 0 | 0 | 0 | 0 | 0 | 0 | 0 | 0 | 0 | 0 | 0 | 0 | 0 | 0 | 0 | 0 | 0 | 0 | 0 | 0 | 0 | 0 | 0 | 0 | 0 | 0 | 0 | 0 | 0 | 0 | 0 | 0 | 0 | 0 | 0 | 0 | 0 | 0
61-82-5 | Amitrole | 0 | 0 | 0 | 0 | 0 | 0 | 0 | 0 | 0 | 0 | 0 | 0 | 0 | 0 | 0 | 0 | 0 | 0 | 0 | 0 | 0 | 0 | 0 | 0 | 0 | 0 | 0 | 0 | 0 | 0 | 0 | 0 | 0 | 0 | 0 | 0 | 0 | 0 | 0 | 0 | 0 | 0 | 0 | 0 | 0 | 0 | 0 | 0 | 0 | 0 | 0 | 0 | 0 | 0 | 0 | 0 | 0 | 0 | 0 | 0 | 0 | 0 | 0 | 0 | 0 | 0 | 0 | 0 | 0 | 0 | 0 | 0 | 0 | 0 | 0 | 0 | 0 | 0 | 0 | 0 | 0 | 0 | 0 | 0 | 0 | 0 | 0 | 0 | 0 | 0 | 0 | 0 | 0 | 0 | 0 | 0 | 0 | 0 | 0 | 0 | 0 | 0 | 0 | 0 | 0 | 0 | 0 | 0 | 0 | 0 | 0 | 0 | 0 | 0 | 0 | 0 | 0 | 0 | 0 | 0 | 0 | 0 | 0 | 0 | 0 | 0 | 0 | 0 | 0 | 0 | 0 | 0 | 0 | 0 | 0 | 0 | 0 | 0 | 0 | 0 | 0 | 0 | 0 | 0 | 0 | 0 | 0 | 0 | 0 | 0 | 0 | 0 | 0 | 0 | 0 | 0 | 0 | 0 | 0 | 0 | 0 | 0 | 0 | 0 | 0 | 0 | 0 | 0 | 0 | 0 | 0 | 0 | 0 | 0 | 0 | 0 | 0 | 0 | 0 | 0 | 0 | 0 | 0 | 0 | 0 | 0 | 0 | 0 | 0 | 0 | 0 | 0 | 0 | 0 | 0 | 0 | 0 | 0 | 0 | 0 | 0 | 0 | 0 | 0
7664-41-7 | Ammonia | 0 | 0 | 0 | 0 | 0 | 0 | 0 | 0 | 0 | 0 | 0 | 0 | 0 | 0 | 0 | 0 | 0 | 0 | 0 | 0 | 0 | 0 | 0 | 0 | 0 | 0 | 0 | 0 | 0 | 0 | 0 | 0 | 0 | 0 | 0 | 0 | 0 | 0 | 0 | 0 | 0 | 0 | 0 | 0 | 0 | 0 | 0 | 0 | 0 | 0 | 0 | 0 | 0 | 0 | 0 | 0 | 0 | 0 | 0 | 0 | 0 | 0 | 0 | 0 | 0 | 0 | 0 | 0 | 0 | 0 | 0 | 0 | 0 | 0 | 0 | 0 | 0 | 0 | 0 | 0 | 0 | 0 | 0 | 0 | 0 | 0 | 0 | 0 | 0 | 0 | 0 | 0 | 0 | 0 | 0 | 0 | 0 | 0 | 0 | 0 | 0 | 0 | 0 | 0 | 0 | 0 | 0 | 0 | 0 | 0 | 0 | 0 | 0 | 0 | 0 | 0 | 0 | 0 | 0 | 0 | 0 | 0 | 0 | 0 | 0 | 0 | 0 | 0 | 0 | 0 | 0 | 0 | 0 | 0 | 0 | 0 | 0 | 0 | 0 | 0 | 0 | 0 | 0 | 0 | 0 | 0 | 0 | 0 | 0 | 0 | 0 | 0 | 0 | 0 | 0 | 0 | 0 | 0 | 0 | 0 | 0 | 0 | 0 | 0 | 0 | 0 | 0 | 0 | 0 | 0 | 0 | 0 | 0 | 0 | 0 | 0 | 0 | 0 | 0 | 0 | 0 | 0 | 0 | 0 | 0 | 0 | 0 | 0 | 0 | 0 | 0 | 0 | 0 | 0 | 0 | 0 | 0 | 0 | 0 | 0 | 0 | 0 | 0 | 0
62-53-3 | Aniline | 0 | 0 | 0 | 0 | 0 | 0 | 0 | 0 | 0 | 0 | 0 | 0 | 0 | 0 | 0 | 0 | 0 | 0 | 0 | 0 | 0 | 0 | 0 | 0 | 0 | 0 | 0 | 0 | 0 | 0 | 0 | 0 | 0 | 0 | 0 | 0 | 0 | 0 | 0 | 0 | 0 | 0 | 0 | 0 | 0 | 0 | 0 | 0 | 0 | 0 | 0 | 0 | 0 | 0 | 0 | 0 | 0 | 0 | 0 | 0 | 0 | 0 | 0 | 0 | 0 | 0 | 0 | 0 | 0 | 0 | 0 | 0 | 0 | 0 | 0 | 0 | 0 | 0 | 0 | 0 | 0 | 0 | 0 | 0 | 0 | 0 | 0 | 0 | 0 | 0 | 0 | 0 | 0 | 0 | 0 | 0 | 0 | 0 | 0 | 0 | 0 | 0 | 0 | 0 | 0 | 0 | 0 | 0 | 0 | 0 | 0 | 0 | 0 | 0 | 0 | 0 | 0 | 0 | 0 | 0 | 0 | 0 | 0 | 0 | 0 | 0 | 0 | 0 | 0 | 0 | 0 | 0 | 0 | 0 | 0 | 0 | 0 | 0 | 0 | 0 | 0 | 0 | 0 | 0 | 0 | 0 | 0 | 0 | 0 | 0 | 0 | 0 | 0 | 0 | 0 | 0 | 0 | 0 | 0 | 0 | 0 | 0 | 0 | 0 | 0 | 0 | 0 | 0 | 0 | 0 | 0 | 0 | 0 | 0 | 0 | 0 | 0 | 0 | 0 | 0 | 0 | 0 | 0 | 0 | 0 | 0 | 0 | 0 | 0 | 0 | 0 | 0 | 0 | 0 | 0 | 0 | 0 | 0 | 0 | 0 | 0 | 0 | 0 | 0
90-04-0 | Anisidine, o- | 0 | 0 | 0 | 0 | 0 | 0 | 0 | 0 | 0 | 0 | 0 | 0 | 0 | 0 | 0 | 0 | 0 | 0 | 0 | 0 | 0 | 0 | 0 | 0 | 0 | 0 | 0 | 0 | 0 | 0 | 0 | 0 | 0 | 0 | 0 | 0 | 0 | 0 | 0 | 0 | 0 | 0 | 0 | 0 | 0 | 0 | 0 | 0 | 0 | 0 | 0 | 0 | 0 | 0 | 0 | 0 | 0 | 0 | 0 | 0 | 0 | 0 | 0 | 0 | 0 | 0 | 0 | 0 | 0 | 0 | 0 | 0 | 0 | 0 | 0 | 0 | 0 | 0 | 0 | 0 | 0 | 0 | 0 | 0 | 0 | 0 | 0 | 0 | 0 | 0 | 0 | 0 | 0 | 0 | 0 | 0 | 0 | 0 | 0 | 0 | 0 | 0 | 0 | 0 | 0 | 0 | 0 | 0 | 0 | 0 | 0 | 0 | 0 | 0 | 0 | 0 | 0 | 0 | 0 | 0 | 0 | 0 | 0 | 0 | 0 | 0 | 0 | 0 | 0 | 0 | 0 | 0 | 0 | 0 | 0 | 0 | 0 | 0 | 0 | 0 | 0 | 0 | 0 | 0 | 0 | 0 | 0 | 0 | 0 | 0 | 0 | 0 | 0 | 0 | 0 | 0 | 0 | 0 | 0 | 0 | 0 | 0 | 0 | 0 | 0 | 0 | 0 | 0 | 0 | 0 | 0 | 0 | 0 | 0 | 0 | 0 | 0 | 0 | 0 | 0 | 0 | 0 | 0 | 0 | 0 | 0 | 0 | 0 | 0 | 0 | 0 | 0 | 0 | 0 | 0 | 0 | 0 | 0 | 0 | 0 | 0 | 0 | 0 | 0
134-29-2 | Anisidine hydrochloride, o- | 0 | 0 | 0 | 0 | 0 | 0 | 0 | 0 | 0 | 0 | 0 | 0 | 0 | 0 | 0 | 0 | 0 | 0 | 0 | 0 | 0 | 0 | 0 | 0 | 0 | 0 | 0 | 0 | 0 | 0 | 0 | 0 | 0 | 0 | 0 | 0 | 0 | 0 | 0 | 0 | 0 | 0 | 0 | 0 | 0 | 0 | 0 | 0 | 0 | 0 | 0 | 0 | 0 | 0 | 0 | 0 | 0 | 0 | 0 | 0 | 0 | 0 | 0 | 0 | 0 | 0 | 0 | 0 | 0 | 0 | 0 | 0 | 0 | 0 | 0 | 0 | 0 | 0 | 0 | 0 | 0 | 0 | 0 | 0 | 0 | 0 | 0 | 0 | 0 | 0 | 0 | 0 | 0 | 0 | 0 | 0 | 0 | 0 | 0 | 0 | 0 | 0 | 0 | 0 | 0 | 0 | 0 | 0 | 0 | 0 | 0 | 0 | 0 | 0 | 0 | 0 | 0 | 0 | 0 | 0 | 0 | 0 | 0 | 0 | 0 | 0 | 0 | 0 | 0 | 0 | 0 | 0 | 0 | 0 | 0 | 0 | 0 | 0 | 0 | 0 | 0 | 0 | 0 | 0 | 0 | 0 | 0 | 0 | 0 | 0 | 0 | 0 | 0 | 0 | 0 | 0 | 0 | 0 | 0 | 0 | 0 | 0 | 0 | 0 | 0 | 0 | 0 | 0 | 0 | 0 | 0 | 0 | 0 | 0 | 0 | 0 | 0 | 0 | 0 | 0 | 0 | 0 | 0 | 0 | 0 | 0 | 0 | 0 | 0 | 0 | 0 | 0 | 0 | 0 | 0 | 0 | 0 | 0 | 0 | 0 | 0 | 0 | 0 | 0
191-26-4 | Anthanthrene | 0 | 0 | 0 | 0 | 0 | 0 | 0 | 0 | 0 | 0 | 0 | 0 | 0 | 0 | 0 | 0 | 0 | 0 | 0 | 0 | 0 | 0 | 0 | 0 | 0 | 0 | 0 | 0 | 0 | 0 | 0 | 0 | 0 | 0 | 0 | 0 | 0 | 0 | 0 | 0 | 0 | 0 | 0 | 0 | 0 | 0 | 0 | 0 | 0 | 0 | 0 | 0 | 0 | 0 | 0 | 0 | 0 | 0 | 0 | 0 | 0 | 0 | 0 | 0 | 0 | 0 | 0 | 0 | 0 | 0 | 0 | 0 | 0 | 0 | 0 | 0 | 0 | 0 | 0 | 0 | 0 | 0 | 0 | 0 | 0 | 0 | 0 | 0 | 0 | 0 | 0 | 0 | 0 | 0 | 0 | 0 | 0 | 0 | 0 | 0 | 0 | 0 | 0 | 0 | 0 | 0 | 0 | 0 | 0 | 0 | 0 | 0 | 0 | 0 | 0 | 0 | 0 | 0 | 0 | 0 | 0 | 0 | 0 | 0 | 0 | 0 | 0 | 0 | 0 | 0 | 0 | 0 | 0 | 0 | 0 | 0 | 0 | 0 | 0 | 0 | 0 | 0 | 0 | 0 | 0 | 0 | 0 | 0 | 0 | 0 | 0 | 0 | 0 | 0 | 0 | 0 | 0 | 0 | 0 | 0 | 0 | 0 | 0 | 0 | 0 | 0 | 0 | 0 | 0 | 0 | 0 | 0 | 0 | 0 | 0 | 0 | 0 | 0 | 0 | 0 | 0 | 0 | 0 | 0 | 0 | 0 | 0 | 0 | 0 | 0 | 0 | 0 | 0 | 0 | 0 | 0 | 0 | 0 | 0 | 0 | 0 | 0 | 0 | 0
7440-36-0 | Antimony | 0 | 0 | 0 | 0 | 0 | 0 | 0 | 0 | 0 | 0 | 0 | 0 | 0 | 0 | 0 | 0 | 0 | 0 | 0 | 0 | 0 | 0 | 0 | 0 | 0 | 0 | 0 | 0 | 0 | 0 | 0 | 0 | 0 | 0 | 0 | 0 | 0 | 0 | 0 | 0 | 0 | 0 | 0 | 0 | 0 | 0 | 0 | 0 | 0 | 0 | 0 | 0 | 0 | 0 | 0 | 0 | 0 | 0 | 0 | 0 | 0 | 0 | 0 | 0 | 0 | 0 | 0 | 0 | 0 | 0 | 0 | 0 | 0 | 0 | 0 | 0 | 0 | 0 | 0 | 0 | 0 | 0 | 0 | 0 | 0 | 0 | 0 | 0 | 0 | 0 | 0 | 0 | 0 | 0 | 0 | 0 | 0 | 0 | 0 | 0 | 0 | 0 | 0 | 0 | 0 | 0 | 0 | 0 | 0 | 0 | 0 | 0 | 0 | 0 | 0 | 0 | 0 | 0 | 0 | 0 | 0 | 0 | 0 | 0 | 0 | 0 | 0 | 0 | 0 | 0 | 0 | 0 | 0 | 0 | 0 | 0 | 0 | 0 | 0 | 0 | 0 | 0 | 0 | 0 | 0 | 0 | 0 | 0 | 0 | 0 | 0 | 0 | 0 | 0 | 0 | 0 | 0 | 0 | 0 | 0 | 0 | 0 | 0 | 0 | 0 | 0 | 0 | 0 | 0 | 0 | 0 | 0 | 0 | 0 | 0 | 0 | 0 | 0 | 0 | 0 | 0 | 0 | 0 | 0 | 0 | 0 | 0 | 0 | 0 | 0 | 0 | 0 | 0 | 0 | 0 | 0 | 0 | 0 | 0 | 0 | 0 | 0 | 0 | 0
ANTIMONY-COMPS | Antimony Compounds | 0 | 0 | 0 | 0 | 0 | 0 | 0 | 0 | 0 | 0 | 0 | 0 | 0 | 0 | 0 | 0 | 0 | 0 | 0 | 0 | 0 | 0 | 0 | 0 | 0 | 0 | 0 | 0 | 0 | 0 | 0 | 0 | 0 | 0 | 0 | 0 | 0 | 0 | 0 | 0 | 0 | 0 | 0 | 0 | 0 | 0 | 0 | 0 | 0 | 0 | 0 | 0 | 0 | 0 | 0 | 0 | 0 | 0 | 0 | 0 | 0 | 0 | 0 | 0 | 0 | 0 | 0 | 0 | 0 | 0 | 0 | 0 | 0 | 0 | 0 | 0 | 0 | 0 | 0 | 0 | 0 | 0 | 0 | 0 | 0 | 0 | 0 | 0 | 0 | 0 | 0 | 0 | 0 | 0 | 0 | 0 | 0 | 0 | 0 | 0 | 0 | 0 | 0 | 0 | 0 | 0 | 0 | 0 | 0 | 0 | 0 | 0 | 0 | 0 | 0 | 0 | 0 | 0 | 0 | 0 | 0 | 0 | 0 | 0 | 0 | 0 | 0 | 0 | 0 | 0 | 0 | 0 | 0 | 0 | 0 | 0 | 0 | 0 | 0 | 0 | 0 | 0 | 0 | 0 | 0 | 0 | 0 | 0 | 0 | 0 | 0 | 0 | 0 | 0 | 0 | 0 | 0 | 0 | 0 | 0 | 0 | 0 | 0 | 0 | 0 | 0 | 0 | 0 | 0 | 0 | 0 | 0 | 0 | 0 | 0 | 0 | 0 | 0 | 0 | 0 | 0 | 0 | 0 | 0 | 0 | 0 | 0 | 0 | 0 | 0 | 0 | 0 | 0 | 0 | 0 | 0 | 0 | 0 | 0 | 0 | 0 | 0 | 0 | 0
1309-64-4 | Antimony trioxide | 0 | 0 | 0 | 0 | 0 | 0 | 0 | 0 | 0 | 0 | 0 | 0 | 0 | 0 | 0 | 0 | 0 | 0 | 0 | 0 | 0 | 0 | 0 | 0 | 0 | 0 | 0 | 0 | 0 | 0 | 0 | 0 | 0 | 0 | 0 | 0 | 0 | 0 | 0 | 0 | 0 | 0 | 0 | 0 | 0 | 0 | 0 | 0 | 0 | 0 | 0 | 0 | 0 | 0 | 0 | 0 | 0 | 0 | 0 | 0 | 0 | 0 | 0 | 0 | 0 | 0 | 0 | 0 | 0 | 0 | 0 | 0 | 0 | 0 | 0 | 0 | 0 | 0 | 0 | 0 | 0 | 0 | 0 | 0 | 0 | 0 | 0 | 0 | 0 | 0 | 0 | 0 | 0 | 0 | 0 | 0 | 0 | 0 | 0 | 0 | 0 | 0 | 0 | 0 | 0 | 0 | 0 | 0 | 0 | 0 | 0 | 0 | 0 | 0 | 0 | 0 | 0 | 0 | 0 | 0 | 0 | 0 | 0 | 0 | 0 | 0 | 0 | 0 | 0 | 0 | 0 | 0 | 0 | 0 | 0 | 0 | 0 | 0 | 0 | 0 | 0 | 0 | 0 | 0 | 0 | 0 | 0 | 0 | 0 | 0 | 0 | 0 | 0 | 0 | 0 | 0 | 0 | 0 | 0 | 0 | 0 | 0 | 0 | 0 | 0 | 0 | 0 | 0 | 0 | 0 | 0 | 0 | 0 | 0 | 0 | 0 | 0 | 0 | 0 | 0 | 0 | 0 | 0 | 0 | 0 | 0 | 0 | 0 | 0 | 0 | 0 | 0 | 0 | 0 | 0 | 0 | 0 | 0 | 0 | 0 | 0 | 0 | 0 | 0
140-57-8 | Aramite | 0 | 0 | 0 | 0 | 0 | 0 | 0 | 0 | 0 | 0 | 0 | 0 | 0 | 0 | 0 | 0 | 0 | 0 | 0 | 0 | 0 | 0 | 0 | 0 | 0 | 0 | 0 | 0 | 0 | 0 | 0 | 0 | 0 | 0 | 0 | 0 | 0 | 0 | 0 | 0 | 0 | 0 | 0 | 0 | 0 | 0 | 0 | 0 | 0 | 0 | 0 | 0 | 0 | 0 | 0 | 0 | 0 | 0 | 0 | 0 | 0 | 0 | 0 | 0 | 0 | 0 | 0 | 0 | 0 | 0 | 0 | 0 | 0 | 0 | 0 | 0 | 0 | 0 | 0 | 0 | 0 | 0 | 0 | 0 | 0 | 0 | 0 | 0 | 0 | 0 | 0 | 0 | 0 | 0 | 0 | 0 | 0 | 0 | 0 | 0 | 0 | 0 | 0 | 0 | 0 | 0 | 0 | 0 | 0 | 0 | 0 | 0 | 0 | 0 | 0 | 0 | 0 | 0 | 0 | 0 | 0 | 0 | 0 | 0 | 0 | 0 | 0 | 0 | 0 | 0 | 0 | 0 | 0 | 0 | 0 | 0 | 0 | 0 | 0 | 0 | 0 | 0 | 0 | 0 | 0 | 0 | 0 | 0 | 0 | 0 | 0 | 0 | 0 | 0 | 0 | 0 | 0 | 0 | 0 | 0 | 0 | 0 | 0 | 0 | 0 | 0 | 0 | 0 | 0 | 0 | 0 | 0 | 0 | 0 | 0 | 0 | 0 | 0 | 0 | 0 | 0 | 0 | 0 | 0 | 0 | 0 | 0 | 0 | 0 | 0 | 0 | 0 | 0 | 0 | 0 | 0 | 0 | 0 | 0 | 0 | 0 | 0 | 0 | 0
7440-38-2 | Arsenic | 0 | 0 | 0 | 0 | 0 | 0 | 0 | 0 | 0 | 0 | 0 | 0 | 0 | 0 | 0 | 0 | 0 | 0 | 0 | 0 | 0 | 0 | 0 | 0 | 0 | 0 | 0 | 0 | 0 | 0 | 0 | 0 | 0 | 0 | 0 | 0 | 0 | 0 | 0 | 0 | 0 | 0 | 0 | 0 | 0 | 0 | 0 | 0 | 0 | 0 | 0 | 0 | 0 | 0 | 0 | 0 | 0 | 0 | 0 | 0 | 0 | 0 | 0 | 0 | 0 | 0 | 0 | 0 | 0 | 0 | 0 | 0 | 0 | 0 | 0 | 0 | 0 | 0 | 0 | 0 | 0 | 0 | 0 | 0 | 0 | 0 | 0 | 0 | 0 | 0 | 0 | 0 | 0 | 0 | 0 | 0 | 0 | 0 | 0 | 0 | 0 | 0 | 0 | 0 | 0 | 0 | 0 | 0 | 0 | 0 | 0 | 0 | 0 | 0 | 0 | 0 | 0 | 0 | 0 | 0 | 0 | 0 | 0 | 0 | 0 | 0 | 0 | 0 | 0 | 0 | 0 | 0 | 0 | 0 | 0 | 0 | 0 | 0 | 0 | 0 | 0 | 0 | 0 | 0 | 0 | 0 | 0 | 0 | 0 | 0 | 0 | 0 | 0 | 0 | 0 | 0 | 0 | 0 | 0 | 0 | 0 | 0 | 0 | 0 | 0 | 0 | 0 | 0 | 0 | 0 | 0 | 0 | 0 | 0 | 0 | 0 | 0 | 0 | 0 | 0 | 0 | 0 | 0 | 0 | 0 | 0 | 0 | 0 | 0 | 0 | 0 | 0 | 0 | 0 | 0 | 0 | 0 | 0 | 0 | 0 | 0 | 0 | 0 | 0
ARSENIC-COMPS | Arsenic Compounds | 0 | 0 | 0 | 0 | 0 | 0 | 0 | 0 | 0 | 0 | 0 | 0 | 0 | 0 | 0 | 0 | 0 | 0 | 0 | 0 | 0 | 0 | 0 | 0 | 0 | 0 | 0 | 0 | 0 | 0 | 0 | 0 | 0 | 0 | 0 | 0 | 0 | 0 | 0 | 0 | 0 | 0 | 0 | 0 | 0 | 0 | 0 | 0 | 0 | 0 | 0 | 0 | 0 | 0 | 0 | 0 | 0 | 0 | 0 | 0 | 0 | 0 | 0 | 0 | 0 | 0 | 0 | 0 | 0 | 0 | 0 | 0 | 0 | 0 | 0 | 0 | 0 | 0 | 0 | 0 | 0 | 0 | 0 | 0 | 0 | 0 | 0 | 0 | 0 | 0 | 0 | 0 | 0 | 0 | 0 | 0 | 0 | 0 | 0 | 0 | 0 | 0 | 0 | 0 | 0 | 0 | 0 | 0 | 0 | 0 | 0 | 0 | 0 | 0 | 0 | 0 | 0 | 0 | 0 | 0 | 0 | 0 | 0 | 0 | 0 | 0 | 0 | 0 | 0 | 0 | 0 | 0 | 0 | 0 | 0 | 0 | 0 | 0 | 0 | 0 | 0 | 0 | 0 | 0 | 0 | 0 | 0 | 0 | 0 | 0 | 0 | 0 | 0 | 0 | 0 | 0 | 0 | 0 | 0 | 0 | 0 | 0 | 0 | 0 | 0 | 0 | 0 | 0 | 0 | 0 | 0 | 0 | 0 | 0 | 0 | 0 | 0 | 0 | 0 | 0 | 0 | 0 | 0 | 0 | 0 | 0 | 0 | 0 | 0 | 0 | 0 | 0 | 0 | 0 | 0 | 0 | 0 | 0 | 0 | 0 | 0 | 0 | 0 | 0
1303-28-2 | Arsenic (V) oxide | 0 | 0 | 0 | 0 | 0 | 0 | 0 | 0 | 0 | 0 | 0 | 0 | 0 | 0 | 0 | 0 | 0 | 0 | 0 | 0 | 0 | 0 | 0 | 0 | 0 | 0 | 0 | 0 | 0 | 0 | 0 | 0 | 0 | 0 | 0 | 0 | 0 | 0 | 0 | 0 | 0 | 0 | 0 | 0 | 0 | 0 | 0 | 0 | 0 | 0 | 0 | 0 | 0 | 0 | 0 | 0 | 0 | 0 | 0 | 0 | 0 | 0 | 0 | 0 | 0 | 0 | 0 | 0 | 0 | 0 | 0 | 0 | 0 | 0 | 0 | 0 | 0 | 0 | 0 | 0 | 0 | 0 | 0 | 0 | 0 | 0 | 0 | 0 | 0 | 0 | 0 | 0 | 0 | 0 | 0 | 0 | 0 | 0 | 0 | 0 | 0 | 0 | 0 | 0 | 0 | 0 | 0 | 0 | 0 | 0 | 0 | 0 | 0 | 0 | 0 | 0 | 0 | 0 | 0 | 0 | 0 | 0 | 0 | 0 | 0 | 0 | 0 | 0 | 0 | 0 | 0 | 0 | 0 | 0 | 0 | 0 | 0 | 0 | 0 | 0 | 0 | 0 | 0 | 0 | 0 | 0 | 0 | 0 | 0 | 0 | 0 | 0 | 0 | 0 | 0 | 0 | 0 | 0 | 0 | 0 | 0 | 0 | 0 | 0 | 0 | 0 | 0 | 0 | 0 | 0 | 0 | 0 | 0 | 0 | 0 | 0 | 0 | 0 | 0 | 0 | 0 | 0 | 0 | 0 | 0 | 0 | 0 | 0 | 0 | 0 | 0 | 0 | 0 | 0 | 0 | 0 | 0 | 0 | 0 | 0 | 0 | 0 | 0 | 0
1327-53-3 | Arsenic Trioxide | 0 | 0 | 0 | 0 | 0 | 0 | 0 | 0 | 0 | 0 | 0 | 0 | 0 | 0 | 0 | 0 | 0 | 0 | 0 | 0 | 0 | 0 | 0 | 0 | 0 | 0 | 0 | 0 | 0 | 0 | 0 | 0 | 0 | 0 | 0 | 0 | 0 | 0 | 0 | 0 | 0 | 0 | 0 | 0 | 0 | 0 | 0 | 0 | 0 | 0 | 0 | 0 | 0 | 0 | 0 | 0 | 0 | 0 | 0 | 0 | 0 | 0 | 0 | 0 | 0 | 0 | 0 | 0 | 0 | 0 | 0 | 0 | 0 | 0 | 0 | 0 | 0 | 0 | 0 | 0 | 0 | 0 | 0 | 0 | 0 | 0 | 0 | 0 | 0 | 0 | 0 | 0 | 0 | 0 | 0 | 0 | 0 | 0 | 0 | 0 | 0 | 0 | 0 | 0 | 0 | 0 | 0 | 0 | 0 | 0 | 0 | 0 | 0 | 0 | 0 | 0 | 0 | 0 | 0 | 0 | 0 | 0 | 0 | 0 | 0 | 0 | 0 | 0 | 0 | 0 | 0 | 0 | 0 | 0 | 0 | 0 | 0 | 0 | 0 | 0 | 0 | 0 | 0 | 0 | 0 | 0 | 0 | 0 | 0 | 0 | 0 | 0 | 0 | 0 | 0 | 0 | 0 | 0 | 0 | 0 | 0 | 0 | 0 | 0 | 0 | 0 | 0 | 0 | 0 | 0 | 0 | 0 | 0 | 0 | 0 | 0 | 0 | 0 | 0 | 0 | 0 | 0 | 0 | 0 | 0 | 0 | 0 | 0 | 0 | 0 | 0 | 0 | 0 | 0 | 0 | 0 | 0 | 0 | 0 | 0 | 0 | 0 | 0 | 0
7784-42-1 | Arsine | 0 | 0 | 0 | 0 | 0 | 0 | 0 | 0 | 0 | 0 | 0 | 0 | 0 | 0 | 0 | 0 | 0 | 0 | 0 | 0 | 0 | 0 | 0 | 0 | 0 | 0 | 0 | 0 | 0 | 0 | 0 | 0 | 0 | 0 | 0 | 0 | 0 | 0 | 0 | 0 | 0 | 0 | 0 | 0 | 0 | 0 | 0 | 0 | 0 | 0 | 0 | 0 | 0 | 0 | 0 | 0 | 0 | 0 | 0 | 0 | 0 | 0 | 0 | 0 | 0 | 0 | 0 | 0 | 0 | 0 | 0 | 0 | 0 | 0 | 0 | 0 | 0 | 0 | 0 | 0 | 0 | 0 | 0 | 0 | 0 | 0 | 0 | 0 | 0 | 0 | 0 | 0 | 0 | 0 | 0 | 0 | 0 | 0 | 0 | 0 | 0 | 0 | 0 | 0 | 0 | 0 | 0 | 0 | 0 | 0 | 0 | 0 | 0 | 0 | 0 | 0 | 0 | 0 | 0 | 0 | 0 | 0 | 0 | 0 | 0 | 0 | 0 | 0 | 0 | 0 | 0 | 0 | 0 | 0 | 0 | 0 | 0 | 0 | 0 | 0 | 0 | 0 | 0 | 0 | 0 | 0 | 0 | 0 | 0 | 0 | 0 | 0 | 0 | 0 | 0 | 0 | 0 | 0 | 0 | 0 | 0 | 0 | 0 | 0 | 0 | 0 | 0 | 0 | 0 | 0 | 0 | 0 | 0 | 0 | 0 | 0 | 0 | 0 | 0 | 0 | 0 | 0 | 0 | 0 | 0 | 0 | 0 | 0 | 0 | 0 | 0 | 0 | 0 | 0 | 0 | 0 | 0 | 0 | 0 | 0 | 0 | 0 | 0 | 0
1332-21-4 | Asbestos (units in fibers) | 0 | 0 | 0 | 0 | 0 | 0 | 0 | 0 | 0 | 0 | 0 | 0 | 0 | 0 | 0 | 0 | 0 | 0 | 0 | 0 | 0 | 0 | 0 | 0 | 0 | 0 | 0 | 0 | 0 | 0 | 0 | 0 | 0 | 0 | 0 | 0 | 0 | 0 | 0 | 0 | 0 | 0 | 0 | 0 | 0 | 0 | 0 | 0 | 0 | 0 | 0 | 0 | 0 | 0 | 0 | 0 | 0 | 0 | 0 | 0 | 0 | 0 | 0 | 0 | 0 | 0 | 0 | 0 | 0 | 0 | 0 | 0 | 0 | 0 | 0 | 0 | 0 | 0 | 0 | 0 | 0 | 0 | 0 | 0 | 0 | 0 | 0 | 0 | 0 | 0 | 0 | 0 | 0 | 0 | 0 | 0 | 0 | 0 | 0 | 0 | 0 | 0 | 0 | 0 | 0 | 0 | 0 | 0 | 0 | 0 | 0 | 0 | 0 | 0 | 0 | 0 | 0 | 0 | 0 | 0 | 0 | 0 | 0 | 0 | 0 | 0 | 0 | 0 | 0 | 0 | 0 | 0 | 0 | 0 | 0 | 0 | 0 | 0 | 0 | 0 | 0 | 0 | 0 | 0 | 0 | 0 | 0 | 0 | 0 | 0 | 0 | 0 | 0 | 0 | 0 | 0 | 0 | 0 | 0 | 0 | 0 | 0 | 0 | 0 | 0 | 0 | 0 | 0 | 0 | 0 | 0 | 0 | 0 | 0 | 0 | 0 | 0 | 0 | 0 | 0 | 0 | 0 | 0 | 0 | 0 | 0 | 0 | 0 | 0 | 0 | 0 | 0 | 0 | 0 | 0 | 0 | 0 | 0 | 0 | 0 | 0 | 0 | 0 | 0
1332-21-4-LAA | Asbestos, Libby Amphibole (units in fibers) | 0 | 0 | 0 | 0 | 0 | 0 | 0 | 0 | 0 | 0 | 0 | 0 | 0 | 0 | 0 | 0 | 0 | 0 | 0 | 0 | 0 | 0 | 0 | 0 | 0 | 0 | 0 | 0 | 0 | 0 | 0 | 0 | 0 | 0 | 0 | 0 | 0 | 0 | 0 | 0 | 0 | 0 | 0 | 0 | 0 | 0 | 0 | 0 | 0 | 0 | 0 | 0 | 0 | 0 | 0 | 0 | 0 | 0 | 0 | 0 | 0 | 0 | 0 | 0 | 0 | 0 | 0 | 0 | 0 | 0 | 0 | 0 | 0 | 0 | 0 | 0 | 0 | 0 | 0 | 0 | 0 | 0 | 0 | 0 | 0 | 0 | 0 | 0 | 0 | 0 | 0 | 0 | 0 | 0 | 0 | 0 | 0 | 0 | 0 | 0 | 0 | 0 | 0 | 0 | 0 | 0 | 0 | 0 | 0 | 0 | 0 | 0 | 0 | 0 | 0 | 0 | 0 | 0 | 0 | 0 | 0 | 0 | 0 | 0 | 0 | 0 | 0 | 0 | 0 | 0 | 0 | 0 | 0 | 0 | 0 | 0 | 0 | 0 | 0 | 0 | 0 | 0 | 0 | 0 | 0 | 0 | 0 | 0 | 0 | 0 | 0 | 0 | 0 | 0 | 0 | 0 | 0 | 0 | 0 | 0 | 0 | 0 | 0 | 0 | 0 | 0 | 0 | 0 | 0 | 0 | 0 | 0 | 0 | 0 | 0 | 0 | 0 | 0 | 0 | 0 | 0 | 0 | 0 | 0 | 0 | 0 | 0 | 0 | 0 | 0 | 0 | 0 | 0 | 0 | 0 | 0 | 0 | 0 | 0 | 0 | 0 | 0 | 0 | 0
492-80-8 | Auramine (C.I. Solvent Yellow 34) | 0 | 0 | 0 | 0 | 0 | 0 | 0 | 0 | 0 | 0 | 0 | 0 | 0 | 0 | 0 | 0 | 0 | 0 | 0 | 0 | 0 | 0 | 0 | 0 | 0 | 0 | 0 | 0 | 0 | 0 | 0 | 0 | 0 | 0 | 0 | 0 | 0 | 0 | 0 | 0 | 0 | 0 | 0 | 0 | 0 | 0 | 0 | 0 | 0 | 0 | 0 | 0 | 0 | 0 | 0 | 0 | 0 | 0 | 0 | 0 | 0 | 0 | 0 | 0 | 0 | 0 | 0 | 0 | 0 | 0 | 0 | 0 | 0 | 0 | 0 | 0 | 0 | 0 | 0 | 0 | 0 | 0 | 0 | 0 | 0 | 0 | 0 | 0 | 0 | 0 | 0 | 0 | 0 | 0 | 0 | 0 | 0 | 0 | 0 | 0 | 0 | 0 | 0 | 0 | 0 | 0 | 0 | 0 | 0 | 0 | 0 | 0 | 0 | 0 | 0 | 0 | 0 | 0 | 0 | 0 | 0 | 0 | 0 | 0 | 0 | 0 | 0 | 0 | 0 | 0 | 0 | 0 | 0 | 0 | 0 | 0 | 0 | 0 | 0 | 0 | 0 | 0 | 0 | 0 | 0 | 0 | 0 | 0 | 0 | 0 | 0 | 0 | 0 | 0 | 0 | 0 | 0 | 0 | 0 | 0 | 0 | 0 | 0 | 0 | 0 | 0 | 0 | 0 | 0 | 0 | 0 | 0 | 0 | 0 | 0 | 0 | 0 | 0 | 0 | 0 | 0 | 0 | 0 | 0 | 0 | 0 | 0 | 0 | 0 | 0 | 0 | 0 | 0 | 0 | 0 | 0 | 0 | 0 | 0 | 0 | 0 | 0 | 0 | 0
103-33-3 | Azobenzene | 0 | 0 | 0 | 0 | 0 | 0 | 0 | 0 | 0 | 0 | 0 | 0 | 0 | 0 | 0 | 0 | 0 | 0 | 0 | 0 | 0 | 0 | 0 | 0 | 0 | 0 | 0 | 0 | 0 | 0 | 0 | 0 | 0 | 0 | 0 | 0 | 0 | 0 | 0 | 0 | 0 | 0 | 0 | 0 | 0 | 0 | 0 | 0 | 0 | 0 | 0 | 0 | 0 | 0 | 0 | 0 | 0 | 0 | 0 | 0 | 0 | 0 | 0 | 0 | 0 | 0 | 0 | 0 | 0 | 0 | 0 | 0 | 0 | 0 | 0 | 0 | 0 | 0 | 0 | 0 | 0 | 0 | 0 | 0 | 0 | 0 | 0 | 0 | 0 | 0 | 0 | 0 | 0 | 0 | 0 | 0 | 0 | 0 | 0 | 0 | 0 | 0 | 0 | 0 | 0 | 0 | 0 | 0 | 0 | 0 | 0 | 0 | 0 | 0 | 0 | 0 | 0 | 0 | 0 | 0 | 0 | 0 | 0 | 0 | 0 | 0 | 0 | 0 | 0 | 0 | 0 | 0 | 0 | 0 | 0 | 0 | 0 | 0 | 0 | 0 | 0 | 0 | 0 | 0 | 0 | 0 | 0 | 0 | 0 | 0 | 0 | 0 | 0 | 0 | 0 | 0 | 0 | 0 | 0 | 0 | 0 | 0 | 0 | 0 | 0 | 0 | 0 | 0 | 0 | 0 | 0 | 0 | 0 | 0 | 0 | 0 | 0 | 0 | 0 | 0 | 0 | 0 | 0 | 0 | 0 | 0 | 0 | 0 | 0 | 0 | 0 | 0 | 0 | 0 | 0 | 0 | 0 | 0 | 0 | 0 | 0 | 0 | 0 | 0
123-77-3 | Azodicarbonamide | 0 | 0 | 0 | 0 | 0 | 0 | 0 | 0 | 0 | 0 | 0 | 0 | 0 | 0 | 0 | 0 | 0 | 0 | 0 | 0 | 0 | 0 | 0 | 0 | 0 | 0 | 0 | 0 | 0 | 0 | 0 | 0 | 0 | 0 | 0 | 0 | 0 | 0 | 0 | 0 | 0 | 0 | 0 | 0 | 0 | 0 | 0 | 0 | 0 | 0 | 0 | 0 | 0 | 0 | 0 | 0 | 0 | 0 | 0 | 0 | 0 | 0 | 0 | 0 | 0 | 0 | 0 | 0 | 0 | 0 | 0 | 0 | 0 | 0 | 0 | 0 | 0 | 0 | 0 | 0 | 0 | 0 | 0 | 0 | 0 | 0 | 0 | 0 | 0 | 0 | 0 | 0 | 0 | 0 | 0 | 0 | 0 | 0 | 0 | 0 | 0 | 0 | 0 | 0 | 0 | 0 | 0 | 0 | 0 | 0 | 0 | 0 | 0 | 0 | 0 | 0 | 0 | 0 | 0 | 0 | 0 | 0 | 0 | 0 | 0 | 0 | 0 | 0 | 0 | 0 | 0 | 0 | 0 | 0 | 0 | 0 | 0 | 0 | 0 | 0 | 0 | 0 | 0 | 0 | 0 | 0 | 0 | 0 | 0 | 0 | 0 | 0 | 0 | 0 | 0 | 0 | 0 | 0 | 0 | 0 | 0 | 0 | 0 | 0 | 0 | 0 | 0 | 0 | 0 | 0 | 0 | 0 | 0 | 0 | 0 | 0 | 0 | 0 | 0 | 0 | 0 | 0 | 0 | 0 | 0 | 0 | 0 | 0 | 0 | 0 | 0 | 0 | 0 | 0 | 0 | 0 | 0 | 0 | 0 | 0 | 0 | 0 | 0 | 0
10294-40-3 | Barium Chromate | 0 | 0 | 0 | 0 | 0 | 0 | 0 | 0 | 0 | 0 | 0 | 0 | 0 | 0 | 0 | 0 | 0 | 0 | 0 | 0 | 0 | 0 | 0 | 0 | 0 | 0 | 0 | 0 | 0 | 0 | 0 | 0 | 0 | 0 | 0 | 0 | 0 | 0 | 0 | 0 | 0 | 0 | 0 | 0 | 0 | 0 | 0 | 0 | 0 | 0 | 0 | 0 | 0 | 0 | 0 | 0 | 0 | 0 | 0 | 0 | 0 | 0 | 0 | 0 | 0 | 0 | 0 | 0 | 0 | 0 | 0 | 0 | 0 | 0 | 0 | 0 | 0 | 0 | 0 | 0 | 0 | 0 | 0 | 0 | 0 | 0 | 0 | 0 | 0 | 0 | 0 | 0 | 0 | 0 | 0 | 0 | 0 | 0 | 0 | 0 | 0 | 0 | 0 | 0 | 0 | 0 | 0 | 0 | 0 | 0 | 0 | 0 | 0 | 0 | 0 | 0 | 0 | 0 | 0 | 0 | 0 | 0 | 0 | 0 | 0 | 0 | 0 | 0 | 0 | 0 | 0 | 0 | 0 | 0 | 0 | 0 | 0 | 0 | 0 | 0 | 0 | 0 | 0 | 0 | 0 | 0 | 0 | 0 | 0 | 0 | 0 | 0 | 0 | 0 | 0 | 0 | 0 | 0 | 0 | 0 | 0 | 0 | 0 | 0 | 0 | 0 | 0 | 0 | 0 | 0 | 0 | 0 | 0 | 0 | 0 | 0 | 0 | 0 | 0 | 0 | 0 | 0 | 0 | 0 | 0 | 0 | 0 | 0 | 0 | 0 | 0 | 0 | 0 | 0 | 0 | 0 | 0 | 0 | 0 | 0 | 0 | 0 | 0 | 0
56-55-3 | Benz[a]anthracene | 0 | 0 | 0 | 0 | 0 | 0 | 0 | 0 | 0 | 0 | 0 | 0 | 0 | 0 | 0 | 0 | 0 | 0 | 0 | 0 | 0 | 0 | 0 | 0 | 0 | 0 | 0 | 0 | 0 | 0 | 0 | 0 | 0 | 0 | 0 | 0 | 0 | 0 | 0 | 0 | 0 | 0 | 0 | 0 | 0 | 0 | 0 | 0 | 0 | 0 | 0 | 0 | 0 | 0 | 0 | 0 | 0 | 0 | 0 | 0 | 0 | 0 | 0 | 0 | 0 | 0 | 0 | 0 | 0 | 0 | 0 | 0 | 0 | 0 | 0 | 0 | 0 | 0 | 0 | 0 | 0 | 0 | 0 | 0 | 0 | 0 | 0 | 0 | 0 | 0 | 0 | 0 | 0 | 0 | 0 | 0 | 0 | 0 | 0 | 0 | 0 | 0 | 0 | 0 | 0 | 0 | 0 | 0 | 0 | 0 | 0 | 0 | 0 | 0 | 0 | 0 | 0 | 0 | 0 | 0 | 0 | 0 | 0 | 0 | 0 | 0 | 0 | 0 | 0 | 0 | 0 | 0 | 0 | 0 | 0 | 0 | 0 | 0 | 0 | 0 | 0 | 0 | 0 | 0 | 0 | 0 | 0 | 0 | 0 | 0 | 0 | 0 | 0 | 0 | 0 | 0 | 0 | 0 | 0 | 0 | 0 | 0 | 0 | 0 | 0 | 0 | 0 | 0 | 0 | 0 | 0 | 0 | 0 | 0 | 0 | 0 | 0 | 0 | 0 | 0 | 0 | 0 | 0 | 0 | 0 | 0 | 0 | 0 | 0 | 0 | 0 | 0 | 0 | 0 | 0 | 0 | 0 | 0 | 0 | 0 | 0 | 0 | 0 | 0
199-54-2 | Benz[e]aceanthrylene | 0 | 0 | 0 | 0 | 0 | 0 | 0 | 0 | 0 | 0 | 0 | 0 | 0 | 0 | 0 | 0 | 0 | 0 | 0 | 0 | 0 | 0 | 0 | 0 | 0 | 0 | 0 | 0 | 0 | 0 | 0 | 0 | 0 | 0 | 0 | 0 | 0 | 0 | 0 | 0 | 0 | 0 | 0 | 0 | 0 | 0 | 0 | 0 | 0 | 0 | 0 | 0 | 0 | 0 | 0 | 0 | 0 | 0 | 0 | 0 | 0 | 0 | 0 | 0 | 0 | 0 | 0 | 0 | 0 | 0 | 0 | 0 | 0 | 0 | 0 | 0 | 0 | 0 | 0 | 0 | 0 | 0 | 0 | 0 | 0 | 0 | 0 | 0 | 0 | 0 | 0 | 0 | 0 | 0 | 0 | 0 | 0 | 0 | 0 | 0 | 0 | 0 | 0 | 0 | 0 | 0 | 0 | 0 | 0 | 0 | 0 | 0 | 0 | 0 | 0 | 0 | 0 | 0 | 0 | 0 | 0 | 0 | 0 | 0 | 0 | 0 | 0 | 0 | 0 | 0 | 0 | 0 | 0 | 0 | 0 | 0 | 0 | 0 | 0 | 0 | 0 | 0 | 0 | 0 | 0 | 0 | 0 | 0 | 0 | 0 | 0 | 0 | 0 | 0 | 0 | 0 | 0 | 0 | 0 | 0 | 0 | 0 | 0 | 0 | 0 | 0 | 0 | 0 | 0 | 0 | 0 | 0 | 0 | 0 | 0 | 0 | 0 | 0 | 0 | 0 | 0 | 0 | 0 | 0 | 0 | 0 | 0 | 0 | 0 | 0 | 0 | 0 | 0 | 0 | 0 | 0 | 0 | 0 | 0 | 0 | 0 | 0 | 0 | 0
202-33-5 | Benz[j]aceanthryIene | 0 | 0 | 0 | 0 | 0 | 0 | 0 | 0 | 0 | 0 | 0 | 0 | 0 | 0 | 0 | 0 | 0 | 0 | 0 | 0 | 0 | 0 | 0 | 0 | 0 | 0 | 0 | 0 | 0 | 0 | 0 | 0 | 0 | 0 | 0 | 0 | 0 | 0 | 0 | 0 | 0 | 0 | 0 | 0 | 0 | 0 | 0 | 0 | 0 | 0 | 0 | 0 | 0 | 0 | 0 | 0 | 0 | 0 | 0 | 0 | 0 | 0 | 0 | 0 | 0 | 0 | 0 | 0 | 0 | 0 | 0 | 0 | 0 | 0 | 0 | 0 | 0 | 0 | 0 | 0 | 0 | 0 | 0 | 0 | 0 | 0 | 0 | 0 | 0 | 0 | 0 | 0 | 0 | 0 | 0 | 0 | 0 | 0 | 0 | 0 | 0 | 0 | 0 | 0 | 0 | 0 | 0 | 0 | 0 | 0 | 0 | 0 | 0 | 0 | 0 | 0 | 0 | 0 | 0 | 0 | 0 | 0 | 0 | 0 | 0 | 0 | 0 | 0 | 0 | 0 | 0 | 0 | 0 | 0 | 0 | 0 | 0 | 0 | 0 | 0 | 0 | 0 | 0 | 0 | 0 | 0 | 0 | 0 | 0 | 0 | 0 | 0 | 0 | 0 | 0 | 0 | 0 | 0 | 0 | 0 | 0 | 0 | 0 | 0 | 0 | 0 | 0 | 0 | 0 | 0 | 0 | 0 | 0 | 0 | 0 | 0 | 0 | 0 | 0 | 0 | 0 | 0 | 0 | 0 | 0 | 0 | 0 | 0 | 0 | 0 | 0 | 0 | 0 | 0 | 0 | 0 | 0 | 0 | 0 | 0 | 0 | 0 | 0 | 0
211-91-6 | Benz[l]aceanthryIene | 0 | 0 | 0 | 0 | 0 | 0 | 0 | 0 | 0 | 0 | 0 | 0 | 0 | 0 | 0 | 0 | 0 | 0 | 0 | 0 | 0 | 0 | 0 | 0 | 0 | 0 | 0 | 0 | 0 | 0 | 0 | 0 | 0 | 0 | 0 | 0 | 0 | 0 | 0 | 0 | 0 | 0 | 0 | 0 | 0 | 0 | 0 | 0 | 0 | 0 | 0 | 0 | 0 | 0 | 0 | 0 | 0 | 0 | 0 | 0 | 0 | 0 | 0 | 0 | 0 | 0 | 0 | 0 | 0 | 0 | 0 | 0 | 0 | 0 | 0 | 0 | 0 | 0 | 0 | 0 | 0 | 0 | 0 | 0 | 0 | 0 | 0 | 0 | 0 | 0 | 0 | 0 | 0 | 0 | 0 | 0 | 0 | 0 | 0 | 0 | 0 | 0 | 0 | 0 | 0 | 0 | 0 | 0 | 0 | 0 | 0 | 0 | 0 | 0 | 0 | 0 | 0 | 0 | 0 | 0 | 0 | 0 | 0 | 0 | 0 | 0 | 0 | 0 | 0 | 0 | 0 | 0 | 0 | 0 | 0 | 0 | 0 | 0 | 0 | 0 | 0 | 0 | 0 | 0 | 0 | 0 | 0 | 0 | 0 | 0 | 0 | 0 | 0 | 0 | 0 | 0 | 0 | 0 | 0 | 0 | 0 | 0 | 0 | 0 | 0 | 0 | 0 | 0 | 0 | 0 | 0 | 0 | 0 | 0 | 0 | 0 | 0 | 0 | 0 | 0 | 0 | 0 | 0 | 0 | 0 | 0 | 0 | 0 | 0 | 0 | 0 | 0 | 0 | 0 | 0 | 0 | 0 | 0 | 0 | 0 | 0 | 0 | 0 | 0
71-43-2 | Benzene | 0 | 0 | 0 | 0 | 0 | 0 | 0 | 0 | 0 | 0 | 0 | 0 | 0 | 0 | 0 | 0 | 0 | 0 | 0 | 0 | 0 | 0 | 0 | 0 | 0 | 0 | 0 | 0 | 0 | 0 | 0 | 0 | 0 | 0 | 0 | 0 | 0 | 0 | 0 | 0 | 0 | 0 | 0 | 0 | 0 | 0 | 0 | 0 | 0 | 0 | 0 | 0 | 0 | 0 | 0 | 0 | 0 | 0 | 0 | 0 | 0 | 0 | 0 | 0 | 0 | 0 | 0 | 0 | 0 | 0 | 0 | 0 | 0 | 0 | 0 | 0 | 0 | 0 | 0 | 0 | 0 | 0 | 0 | 0 | 0 | 0 | 0 | 0 | 0 | 0 | 0 | 0 | 0 | 0 | 0 | 0 | 0 | 0 | 0 | 0 | 0 | 0 | 0 | 0 | 0 | 0 | 0 | 0 | 0 | 0 | 0 | 0 | 0 | 0 | 0 | 0 | 0 | 0 | 0 | 0 | 0 | 0 | 0 | 0 | 0 | 0 | 0 | 0 | 0 | 0 | 0 | 0 | 0 | 0 | 0 | 0 | 0 | 0 | 0 | 0 | 0 | 0 | 0 | 0 | 0 | 0 | 0 | 0 | 0 | 0 | 0 | 0 | 0 | 0 | 0 | 0 | 0 | 0 | 0 | 0 | 0 | 0 | 0 | 0 | 0 | 0 | 0 | 0 | 0 | 0 | 0 | 0 | 0 | 0 | 0 | 0 | 0 | 0 | 0 | 0 | 0 | 0 | 0 | 0 | 0 | 0 | 0 | 0 | 0 | 0 | 0 | 0 | 0 | 0 | 0 | 0 | 0 | 0 | 0 | 0 | 0 | 0 | 0 | 0
92-87-5 | Benzidine | 0 | 0 | 0 | 0 | 0 | 0 | 0 | 0 | 0 | 0 | 0 | 0 | 0 | 0 | 0 | 0 | 0 | 0 | 0 | 0 | 0 | 0 | 0 | 0 | 0 | 0 | 0 | 0 | 0 | 0 | 0 | 0 | 0 | 0 | 0 | 0 | 0 | 0 | 0 | 0 | 0 | 0 | 0 | 0 | 0 | 0 | 0 | 0 | 0 | 0 | 0 | 0 | 0 | 0 | 0 | 0 | 0 | 0 | 0 | 0 | 0 | 0 | 0 | 0 | 0 | 0 | 0 | 0 | 0 | 0 | 0 | 0 | 0 | 0 | 0 | 0 | 0 | 0 | 0 | 0 | 0 | 0 | 0 | 0 | 0 | 0 | 0 | 0 | 0 | 0 | 0 | 0 | 0 | 0 | 0 | 0 | 0 | 0 | 0 | 0 | 0 | 0 | 0 | 0 | 0 | 0 | 0 | 0 | 0 | 0 | 0 | 0 | 0 | 0 | 0 | 0 | 0 | 0 | 0 | 0 | 0 | 0 | 0 | 0 | 0 | 0 | 0 | 0 | 0 | 0 | 0 | 0 | 0 | 0 | 0 | 0 | 0 | 0 | 0 | 0 | 0 | 0 | 0 | 0 | 0 | 0 | 0 | 0 | 0 | 0 | 0 | 0 | 0 | 0 | 0 | 0 | 0 | 0 | 0 | 0 | 0 | 0 | 0 | 0 | 0 | 0 | 0 | 0 | 0 | 0 | 0 | 0 | 0 | 0 | 0 | 0 | 0 | 0 | 0 | 0 | 0 | 0 | 0 | 0 | 0 | 0 | 0 | 0 | 0 | 0 | 0 | 0 | 0 | 0 | 0 | 0 | 0 | 0 | 0 | 0 | 0 | 0 | 0 | 0
205-82-3 | Benzo(j)fluoranthene | 0 | 0 | 0 | 0 | 0 | 0 | 0 | 0 | 0 | 0 | 0 | 0 | 0 | 0 | 0 | 0 | 0 | 0 | 0 | 0 | 0 | 0 | 0 | 0 | 0 | 0 | 0 | 0 | 0 | 0 | 0 | 0 | 0 | 0 | 0 | 0 | 0 | 0 | 0 | 0 | 0 | 0 | 0 | 0 | 0 | 0 | 0 | 0 | 0 | 0 | 0 | 0 | 0 | 0 | 0 | 0 | 0 | 0 | 0 | 0 | 0 | 0 | 0 | 0 | 0 | 0 | 0 | 0 | 0 | 0 | 0 | 0 | 0 | 0 | 0 | 0 | 0 | 0 | 0 | 0 | 0 | 0 | 0 | 0 | 0 | 0 | 0 | 0 | 0 | 0 | 0 | 0 | 0 | 0 | 0 | 0 | 0 | 0 | 0 | 0 | 0 | 0 | 0 | 0 | 0 | 0 | 0 | 0 | 0 | 0 | 0 | 0 | 0 | 0 | 0 | 0 | 0 | 0 | 0 | 0 | 0 | 0 | 0 | 0 | 0 | 0 | 0 | 0 | 0 | 0 | 0 | 0 | 0 | 0 | 0 | 0 | 0 | 0 | 0 | 0 | 0 | 0 | 0 | 0 | 0 | 0 | 0 | 0 | 0 | 0 | 0 | 0 | 0 | 0 | 0 | 0 | 0 | 0 | 0 | 0 | 0 | 0 | 0 | 0 | 0 | 0 | 0 | 0 | 0 | 0 | 0 | 0 | 0 | 0 | 0 | 0 | 0 | 0 | 0 | 0 | 0 | 0 | 0 | 0 | 0 | 0 | 0 | 0 | 0 | 0 | 0 | 0 | 0 | 0 | 0 | 0 | 0 | 0 | 0 | 0 | 0 | 0 | 0 | 0
207-08-9 | Benzo(k)fluoranthene | 0 | 0 | 0 | 0 | 0 | 0 | 0 | 0 | 0 | 0 | 0 | 0 | 0 | 0 | 0 | 0 | 0 | 0 | 0 | 0 | 0 | 0 | 0 | 0 | 0 | 0 | 0 | 0 | 0 | 0 | 0 | 0 | 0 | 0 | 0 | 0 | 0 | 0 | 0 | 0 | 0 | 0 | 0 | 0 | 0 | 0 | 0 | 0 | 0 | 0 | 0 | 0 | 0 | 0 | 0 | 0 | 0 | 0 | 0 | 0 | 0 | 0 | 0 | 0 | 0 | 0 | 0 | 0 | 0 | 0 | 0 | 0 | 0 | 0 | 0 | 0 | 0 | 0 | 0 | 0 | 0 | 0 | 0 | 0 | 0 | 0 | 0 | 0 | 0 | 0 | 0 | 0 | 0 | 0 | 0 | 0 | 0 | 0 | 0 | 0 | 0 | 0 | 0 | 0 | 0 | 0 | 0 | 0 | 0 | 0 | 0 | 0 | 0 | 0 | 0 | 0 | 0 | 0 | 0 | 0 | 0 | 0 | 0 | 0 | 0 | 0 | 0 | 0 | 0 | 0 | 0 | 0 | 0 | 0 | 0 | 0 | 0 | 0 | 0 | 0 | 0 | 0 | 0 | 0 | 0 | 0 | 0 | 0 | 0 | 0 | 0 | 0 | 0 | 0 | 0 | 0 | 0 | 0 | 0 | 0 | 0 | 0 | 0 | 0 | 0 | 0 | 0 | 0 | 0 | 0 | 0 | 0 | 0 | 0 | 0 | 0 | 0 | 0 | 0 | 0 | 0 | 0 | 0 | 0 | 0 | 0 | 0 | 0 | 0 | 0 | 0 | 0 | 0 | 0 | 0 | 0 | 0 | 0 | 0 | 0 | 0 | 0 | 0 | 0
50-32-8 | Benzo[a]pyrene | 0 | 0 | 0 | 0 | 0 | 0 | 0 | 0 | 0 | 0 | 0 | 0 | 0 | 0 | 0 | 0 | 0 | 0 | 0 | 0 | 0 | 0 | 0 | 0 | 0 | 0 | 0 | 0 | 0 | 0 | 0 | 0 | 0 | 0 | 0 | 0 | 0 | 0 | 0 | 0 | 0 | 0 | 0 | 0 | 0 | 0 | 0 | 0 | 0 | 0 | 0 | 0 | 0 | 0 | 0 | 0 | 0 | 0 | 0 | 0 | 0 | 0 | 0 | 0 | 0 | 0 | 0 | 0 | 0 | 0 | 0 | 0 | 0 | 0 | 0 | 0 | 0 | 0 | 0 | 0 | 0 | 0 | 0 | 0 | 0 | 0 | 0 | 0 | 0 | 0 | 0 | 0 | 0 | 0 | 0 | 0 | 0 | 0 | 0 | 0 | 0 | 0 | 0 | 0 | 0 | 0 | 0 | 0 | 0 | 0 | 0 | 0 | 0 | 0 | 0 | 0 | 0 | 0 | 0 | 0 | 0 | 0 | 0 | 0 | 0 | 0 | 0 | 0 | 0 | 0 | 0 | 0 | 0 | 0 | 0 | 0 | 0 | 0 | 0 | 0 | 0 | 0 | 0 | 0 | 0 | 0 | 0 | 0 | 0 | 0 | 0 | 0 | 0 | 0 | 0 | 0 | 0 | 0 | 0 | 0 | 0 | 0 | 0 | 0 | 0 | 0 | 0 | 0 | 0 | 0 | 0 | 0 | 0 | 0 | 0 | 0 | 0 | 0 | 0 | 0 | 0 | 0 | 0 | 0 | 0 | 0 | 0 | 0 | 0 | 0 | 0 | 0 | 0 | 0 | 0 | 0 | 0 | 0 | 0 | 0 | 0 | 0 | 0 | 0
205-99-2 | Benzo[b]fluoranthene | 0 | 0 | 0 | 0 | 0 | 0 | 0 | 0 | 0 | 0 | 0 | 0 | 0 | 0 | 0 | 0 | 0 | 0 | 0 | 0 | 0 | 0 | 0 | 0 | 0 | 0 | 0 | 0 | 0 | 0 | 0 | 0 | 0 | 0 | 0 | 0 | 0 | 0 | 0 | 0 | 0 | 0 | 0 | 0 | 0 | 0 | 0 | 0 | 0 | 0 | 0 | 0 | 0 | 0 | 0 | 0 | 0 | 0 | 0 | 0 | 0 | 0 | 0 | 0 | 0 | 0 | 0 | 0 | 0 | 0 | 0 | 0 | 0 | 0 | 0 | 0 | 0 | 0 | 0 | 0 | 0 | 0 | 0 | 0 | 0 | 0 | 0 | 0 | 0 | 0 | 0 | 0 | 0 | 0 | 0 | 0 | 0 | 0 | 0 | 0 | 0 | 0 | 0 | 0 | 0 | 0 | 0 | 0 | 0 | 0 | 0 | 0 | 0 | 0 | 0 | 0 | 0 | 0 | 0 | 0 | 0 | 0 | 0 | 0 | 0 | 0 | 0 | 0 | 0 | 0 | 0 | 0 | 0 | 0 | 0 | 0 | 0 | 0 | 0 | 0 | 0 | 0 | 0 | 0 | 0 | 0 | 0 | 0 | 0 | 0 | 0 | 0 | 0 | 0 | 0 | 0 | 0 | 0 | 0 | 0 | 0 | 0 | 0 | 0 | 0 | 0 | 0 | 0 | 0 | 0 | 0 | 0 | 0 | 0 | 0 | 0 | 0 | 0 | 0 | 0 | 0 | 0 | 0 | 0 | 0 | 0 | 0 | 0 | 0 | 0 | 0 | 0 | 0 | 0 | 0 | 0 | 0 | 0 | 0 | 0 | 0 | 0 | 0 | 0
205-12-9 | Benzo[c]fluorene | 0 | 0 | 0 | 0 | 0 | 0 | 0 | 0 | 0 | 0 | 0 | 0 | 0 | 0 | 0 | 0 | 0 | 0 | 0 | 0 | 0 | 0 | 0 | 0 | 0 | 0 | 0 | 0 | 0 | 0 | 0 | 0 | 0 | 0 | 0 | 0 | 0 | 0 | 0 | 0 | 0 | 0 | 0 | 0 | 0 | 0 | 0 | 0 | 0 | 0 | 0 | 0 | 0 | 0 | 0 | 0 | 0 | 0 | 0 | 0 | 0 | 0 | 0 | 0 | 0 | 0 | 0 | 0 | 0 | 0 | 0 | 0 | 0 | 0 | 0 | 0 | 0 | 0 | 0 | 0 | 0 | 0 | 0 | 0 | 0 | 0 | 0 | 0 | 0 | 0 | 0 | 0 | 0 | 0 | 0 | 0 | 0 | 0 | 0 | 0 | 0 | 0 | 0 | 0 | 0 | 0 | 0 | 0 | 0 | 0 | 0 | 0 | 0 | 0 | 0 | 0 | 0 | 0 | 0 | 0 | 0 | 0 | 0 | 0 | 0 | 0 | 0 | 0 | 0 | 0 | 0 | 0 | 0 | 0 | 0 | 0 | 0 | 0 | 0 | 0 | 0 | 0 | 0 | 0 | 0 | 0 | 0 | 0 | 0 | 0 | 0 | 0 | 0 | 0 | 0 | 0 | 0 | 0 | 0 | 0 | 0 | 0 | 0 | 0 | 0 | 0 | 0 | 0 | 0 | 0 | 0 | 0 | 0 | 0 | 0 | 0 | 0 | 0 | 0 | 0 | 0 | 0 | 0 | 0 | 0 | 0 | 0 | 0 | 0 | 0 | 0 | 0 | 0 | 0 | 0 | 0 | 0 | 0 | 0 | 0 | 0 | 0 | 0 | 0
191-24-2 | Benzo[g,h,i]perylene | 0 | 0 | 0 | 0 | 0 | 0 | 0 | 0 | 0 | 0 | 0 | 0 | 0 | 0 | 0 | 0 | 0 | 0 | 0 | 0 | 0 | 0 | 0 | 0 | 0 | 0 | 0 | 0 | 0 | 0 | 0 | 0 | 0 | 0 | 0 | 0 | 0 | 0 | 0 | 0 | 0 | 0 | 0 | 0 | 0 | 0 | 0 | 0 | 0 | 0 | 0 | 0 | 0 | 0 | 0 | 0 | 0 | 0 | 0 | 0 | 0 | 0 | 0 | 0 | 0 | 0 | 0 | 0 | 0 | 0 | 0 | 0 | 0 | 0 | 0 | 0 | 0 | 0 | 0 | 0 | 0 | 0 | 0 | 0 | 0 | 0 | 0 | 0 | 0 | 0 | 0 | 0 | 0 | 0 | 0 | 0 | 0 | 0 | 0 | 0 | 0 | 0 | 0 | 0 | 0 | 0 | 0 | 0 | 0 | 0 | 0 | 0 | 0 | 0 | 0 | 0 | 0 | 0 | 0 | 0 | 0 | 0 | 0 | 0 | 0 | 0 | 0 | 0 | 0 | 0 | 0 | 0 | 0 | 0 | 0 | 0 | 0 | 0 | 0 | 0 | 0 | 0 | 0 | 0 | 0 | 0 | 0 | 0 | 0 | 0 | 0 | 0 | 0 | 0 | 0 | 0 | 0 | 0 | 0 | 0 | 0 | 0 | 0 | 0 | 0 | 0 | 0 | 0 | 0 | 0 | 0 | 0 | 0 | 0 | 0 | 0 | 0 | 0 | 0 | 0 | 0 | 0 | 0 | 0 | 0 | 0 | 0 | 0 | 0 | 0 | 0 | 0 | 0 | 0 | 0 | 0 | 0 | 0 | 0 | 0 | 0 | 0 | 0 | 0
65-85-0 | Benzoic Acid | 0 | 0 | 0 | 0 | 0 | 0 | 0 | 0 | 0 | 0 | 0 | 0 | 0 | 0 | 0 | 0 | 0 | 0 | 0 | 0 | 0 | 0 | 0 | 0 | 0 | 0 | 0 | 0 | 0 | 0 | 0 | 0 | 0 | 0 | 0 | 0 | 0 | 0 | 0 | 0 | 0 | 0 | 0 | 0 | 0 | 0 | 0 | 0 | 0 | 0 | 0 | 0 | 0 | 0 | 0 | 0 | 0 | 0 | 0 | 0 | 0 | 0 | 0 | 0 | 0 | 0 | 0 | 0 | 0 | 0 | 0 | 0 | 0 | 0 | 0 | 0 | 0 | 0 | 0 | 0 | 0 | 0 | 0 | 0 | 0 | 0 | 0 | 0 | 0 | 0 | 0 | 0 | 0 | 0 | 0 | 0 | 0 | 0 | 0 | 0 | 0 | 0 | 0 | 0 | 0 | 0 | 0 | 0 | 0 | 0 | 0 | 0 | 0 | 0 | 0 | 0 | 0 | 0 | 0 | 0 | 0 | 0 | 0 | 0 | 0 | 0 | 0 | 0 | 0 | 0 | 0 | 0 | 0 | 0 | 0 | 0 | 0 | 0 | 0 | 0 | 0 | 0 | 0 | 0 | 0 | 0 | 0 | 0 | 0 | 0 | 0 | 0 | 0 | 0 | 0 | 0 | 0 | 0 | 0 | 0 | 0 | 0 | 0 | 0 | 0 | 0 | 0 | 0 | 0 | 0 | 0 | 0 | 0 | 0 | 0 | 0 | 0 | 0 | 0 | 0 | 0 | 0 | 0 | 0 | 0 | 0 | 0 | 0 | 0 | 0 | 0 | 0 | 0 | 0 | 0 | 0 | 0 | 0 | 0 | 0 | 0 | 0 | 0 | 0
100-44-7 | Benzyl chloride | 0 | 0 | 0 | 0 | 0 | 0 | 0 | 0 | 0 | 0 | 0 | 0 | 0 | 0 | 0 | 0 | 0 | 0 | 0 | 0 | 0 | 0 | 0 | 0 | 0 | 0 | 0 | 0 | 0 | 0 | 0 | 0 | 0 | 0 | 0 | 0 | 0 | 0 | 0 | 0 | 0 | 0 | 0 | 0 | 0 | 0 | 0 | 0 | 0 | 0 | 0 | 0 | 0 | 0 | 0 | 0 | 0 | 0 | 0 | 0 | 0 | 0 | 0 | 0 | 0 | 0 | 0 | 0 | 0 | 0 | 0 | 0 | 0 | 0 | 0 | 0 | 0 | 0 | 0 | 0 | 0 | 0 | 0 | 0 | 0 | 0 | 0 | 0 | 0 | 0 | 0 | 0 | 0 | 0 | 0 | 0 | 0 | 0 | 0 | 0 | 0 | 0 | 0 | 0 | 0 | 0 | 0 | 0 | 0 | 0 | 0 | 0 | 0 | 0 | 0 | 0 | 0 | 0 | 0 | 0 | 0 | 0 | 0 | 0 | 0 | 0 | 0 | 0 | 0 | 0 | 0 | 0 | 0 | 0 | 0 | 0 | 0 | 0 | 0 | 0 | 0 | 0 | 0 | 0 | 0 | 0 | 0 | 0 | 0 | 0 | 0 | 0 | 0 | 0 | 0 | 0 | 0 | 0 | 0 | 0 | 0 | 0 | 0 | 0 | 0 | 0 | 0 | 0 | 0 | 0 | 0 | 0 | 0 | 0 | 0 | 0 | 0 | 0 | 0 | 0 | 0 | 0 | 0 | 0 | 0 | 0 | 0 | 0 | 0 | 0 | 0 | 0 | 0 | 0 | 0 | 0 | 0 | 0 | 0 | 0 | 0 | 0 | 0 | 0
7440-41-7 | Beryllium | 0 | 0 | 0 | 0 | 0 | 0 | 0 | 0 | 0 | 0 | 0 | 0 | 0 | 0 | 0 | 0 | 0 | 0 | 0 | 0 | 0 | 0 | 0 | 0 | 0 | 0 | 0 | 0 | 0 | 0 | 0 | 0 | 0 | 0 | 0 | 0 | 0 | 0 | 0 | 0 | 0 | 0 | 0 | 0 | 0 | 0 | 0 | 0 | 0 | 0 | 0 | 0 | 0 | 0 | 0 | 0 | 0 | 0 | 0 | 0 | 0 | 0 | 0 | 0 | 0 | 0 | 0 | 0 | 0 | 0 | 0 | 0 | 0 | 0 | 0 | 0 | 0 | 0 | 0 | 0 | 0 | 0 | 0 | 0 | 0 | 0 | 0 | 0 | 0 | 0 | 0 | 0 | 0 | 0 | 0 | 0 | 0 | 0 | 0 | 0 | 0 | 0 | 0 | 0 | 0 | 0 | 0 | 0 | 0 | 0 | 0 | 0 | 0 | 0 | 0 | 0 | 0 | 0 | 0 | 0 | 0 | 0 | 0 | 0 | 0 | 0 | 0 | 0 | 0 | 0 | 0 | 0 | 0 | 0 | 0 | 0 | 0 | 0 | 0 | 0 | 0 | 0 | 0 | 0 | 0 | 0 | 0 | 0 | 0 | 0 | 0 | 0 | 0 | 0 | 0 | 0 | 0 | 0 | 0 | 0 | 0 | 0 | 0 | 0 | 0 | 0 | 0 | 0 | 0 | 0 | 0 | 0 | 0 | 0 | 0 | 0 | 0 | 0 | 0 | 0 | 0 | 0 | 0 | 0 | 0 | 0 | 0 | 0 | 0 | 0 | 0 | 0 | 0 | 0 | 0 | 0 | 0 | 0 | 0 | 0 | 0 | 0 | 0 | 0
BERYLLIUM-COMPS | Beryllium Compounds | 0 | 0 | 0 | 0 | 0 | 0 | 0 | 0 | 0 | 0 | 0 | 0 | 0 | 0 | 0 | 0 | 0 | 0 | 0 | 0 | 0 | 0 | 0 | 0 | 0 | 0 | 0 | 0 | 0 | 0 | 0 | 0 | 0 | 0 | 0 | 0 | 0 | 0 | 0 | 0 | 0 | 0 | 0 | 0 | 0 | 0 | 0 | 0 | 0 | 0 | 0 | 0 | 0 | 0 | 0 | 0 | 0 | 0 | 0 | 0 | 0 | 0 | 0 | 0 | 0 | 0 | 0 | 0 | 0 | 0 | 0 | 0 | 0 | 0 | 0 | 0 | 0 | 0 | 0 | 0 | 0 | 0 | 0 | 0 | 0 | 0 | 0 | 0 | 0 | 0 | 0 | 0 | 0 | 0 | 0 | 0 | 0 | 0 | 0 | 0 | 0 | 0 | 0 | 0 | 0 | 0 | 0 | 0 | 0 | 0 | 0 | 0 | 0 | 0 | 0 | 0 | 0 | 0 | 0 | 0 | 0 | 0 | 0 | 0 | 0 | 0 | 0 | 0 | 0 | 0 | 0 | 0 | 0 | 0 | 0 | 0 | 0 | 0 | 0 | 0 | 0 | 0 | 0 | 0 | 0 | 0 | 0 | 0 | 0 | 0 | 0 | 0 | 0 | 0 | 0 | 0 | 0 | 0 | 0 | 0 | 0 | 0 | 0 | 0 | 0 | 0 | 0 | 0 | 0 | 0 | 0 | 0 | 0 | 0 | 0 | 0 | 0 | 0 | 0 | 0 | 0 | 0 | 0 | 0 | 0 | 0 | 0 | 0 | 0 | 0 | 0 | 0 | 0 | 0 | 0 | 0 | 0 | 0 | 0 | 0 | 0 | 0 | 0 | 0
1304-56-9 | Beryllium Oxide | 0 | 0 | 0 | 0 | 0 | 0 | 0 | 0 | 0 | 0 | 0 | 0 | 0 | 0 | 0 | 0 | 0 | 0 | 0 | 0 | 0 | 0 | 0 | 0 | 0 | 0 | 0 | 0 | 0 | 0 | 0 | 0 | 0 | 0 | 0 | 0 | 0 | 0 | 0 | 0 | 0 | 0 | 0 | 0 | 0 | 0 | 0 | 0 | 0 | 0 | 0 | 0 | 0 | 0 | 0 | 0 | 0 | 0 | 0 | 0 | 0 | 0 | 0 | 0 | 0 | 0 | 0 | 0 | 0 | 0 | 0 | 0 | 0 | 0 | 0 | 0 | 0 | 0 | 0 | 0 | 0 | 0 | 0 | 0 | 0 | 0 | 0 | 0 | 0 | 0 | 0 | 0 | 0 | 0 | 0 | 0 | 0 | 0 | 0 | 0 | 0 | 0 | 0 | 0 | 0 | 0 | 0 | 0 | 0 | 0 | 0 | 0 | 0 | 0 | 0 | 0 | 0 | 0 | 0 | 0 | 0 | 0 | 0 | 0 | 0 | 0 | 0 | 0 | 0 | 0 | 0 | 0 | 0 | 0 | 0 | 0 | 0 | 0 | 0 | 0 | 0 | 0 | 0 | 0 | 0 | 0 | 0 | 0 | 0 | 0 | 0 | 0 | 0 | 0 | 0 | 0 | 0 | 0 | 0 | 0 | 0 | 0 | 0 | 0 | 0 | 0 | 0 | 0 | 0 | 0 | 0 | 0 | 0 | 0 | 0 | 0 | 0 | 0 | 0 | 0 | 0 | 0 | 0 | 0 | 0 | 0 | 0 | 0 | 0 | 0 | 0 | 0 | 0 | 0 | 0 | 0 | 0 | 0 | 0 | 0 | 0 | 0 | 0 | 0
13510-49-1 | Beryllium sulfate | 0 | 0 | 0 | 0 | 0 | 0 | 0 | 0 | 0 | 0 | 0 | 0 | 0 | 0 | 0 | 0 | 0 | 0 | 0 | 0 | 0 | 0 | 0 | 0 | 0 | 0 | 0 | 0 | 0 | 0 | 0 | 0 | 0 | 0 | 0 | 0 | 0 | 0 | 0 | 0 | 0 | 0 | 0 | 0 | 0 | 0 | 0 | 0 | 0 | 0 | 0 | 0 | 0 | 0 | 0 | 0 | 0 | 0 | 0 | 0 | 0 | 0 | 0 | 0 | 0 | 0 | 0 | 0 | 0 | 0 | 0 | 0 | 0 | 0 | 0 | 0 | 0 | 0 | 0 | 0 | 0 | 0 | 0 | 0 | 0 | 0 | 0 | 0 | 0 | 0 | 0 | 0 | 0 | 0 | 0 | 0 | 0 | 0 | 0 | 0 | 0 | 0 | 0 | 0 | 0 | 0 | 0 | 0 | 0 | 0 | 0 | 0 | 0 | 0 | 0 | 0 | 0 | 0 | 0 | 0 | 0 | 0 | 0 | 0 | 0 | 0 | 0 | 0 | 0 | 0 | 0 | 0 | 0 | 0 | 0 | 0 | 0 | 0 | 0 | 0 | 0 | 0 | 0 | 0 | 0 | 0 | 0 | 0 | 0 | 0 | 0 | 0 | 0 | 0 | 0 | 0 | 0 | 0 | 0 | 0 | 0 | 0 | 0 | 0 | 0 | 0 | 0 | 0 | 0 | 0 | 0 | 0 | 0 | 0 | 0 | 0 | 0 | 0 | 0 | 0 | 0 | 0 | 0 | 0 | 0 | 0 | 0 | 0 | 0 | 0 | 0 | 0 | 0 | 0 | 0 | 0 | 0 | 0 | 0 | 0 | 0 | 0 | 0 | 0
111-44-4 | Bis(2-chloroethyl)ether | 0 | 0 | 0 | 0 | 0 | 0 | 0 | 0 | 0 | 0 | 0 | 0 | 0 | 0 | 0 | 0 | 0 | 0 | 0 | 0 | 0 | 0 | 0 | 0 | 0 | 0 | 0 | 0 | 0 | 0 | 0 | 0 | 0 | 0 | 0 | 0 | 0 | 0 | 0 | 0 | 0 | 0 | 0 | 0 | 0 | 0 | 0 | 0 | 0 | 0 | 0 | 0 | 0 | 0 | 0 | 0 | 0 | 0 | 0 | 0 | 0 | 0 | 0 | 0 | 0 | 0 | 0 | 0 | 0 | 0 | 0 | 0 | 0 | 0 | 0 | 0 | 0 | 0 | 0 | 0 | 0 | 0 | 0 | 0 | 0 | 0 | 0 | 0 | 0 | 0 | 0 | 0 | 0 | 0 | 0 | 0 | 0 | 0 | 0 | 0 | 0 | 0 | 0 | 0 | 0 | 0 | 0 | 0 | 0 | 0 | 0 | 0 | 0 | 0 | 0 | 0 | 0 | 0 | 0 | 0 | 0 | 0 | 0 | 0 | 0 | 0 | 0 | 0 | 0 | 0 | 0 | 0 | 0 | 0 | 0 | 0 | 0 | 0 | 0 | 0 | 0 | 0 | 0 | 0 | 0 | 0 | 0 | 0 | 0 | 0 | 0 | 0 | 0 | 0 | 0 | 0 | 0 | 0 | 0 | 0 | 0 | 0 | 0 | 0 | 0 | 0 | 0 | 0 | 0 | 0 | 0 | 0 | 0 | 0 | 0 | 0 | 0 | 0 | 0 | 0 | 0 | 0 | 0 | 0 | 0 | 0 | 0 | 0 | 0 | 0 | 0 | 0 | 0 | 0 | 0 | 0 | 0 | 0 | 0 | 0 | 0 | 0 | 0 | 0
117-81-7 | Bis(2-ethylhexyl)phthalate (DEHP) | 0 | 0 | 0 | 0 | 0 | 0 | 0 | 0 | 0 | 0 | 0 | 0 | 0 | 0 | 0 | 0 | 0 | 0 | 0 | 0 | 0 | 0 | 0 | 0 | 0 | 0 | 0 | 0 | 0 | 0 | 0 | 0 | 0 | 0 | 0 | 0 | 0 | 0 | 0 | 0 | 0 | 0 | 0 | 0 | 0 | 0 | 0 | 0 | 0 | 0 | 0 | 0 | 0 | 0 | 0 | 0 | 0 | 0 | 0 | 0 | 0 | 0 | 0 | 0 | 0 | 0 | 0 | 0 | 0 | 0 | 0 | 0 | 0 | 0 | 0 | 0 | 0 | 0 | 0 | 0 | 0 | 0 | 0 | 0 | 0 | 0 | 0 | 0 | 0 | 0 | 0 | 0 | 0 | 0 | 0 | 0 | 0 | 0 | 0 | 0 | 0 | 0 | 0 | 0 | 0 | 0 | 0 | 0 | 0 | 0 | 0 | 0 | 0 | 0 | 0 | 0 | 0 | 0 | 0 | 0 | 0 | 0 | 0 | 0 | 0 | 0 | 0 | 0 | 0 | 0 | 0 | 0 | 0 | 0 | 0 | 0 | 0 | 0 | 0 | 0 | 0 | 0 | 0 | 0 | 0 | 0 | 0 | 0 | 0 | 0 | 0 | 0 | 0 | 0 | 0 | 0 | 0 | 0 | 0 | 0 | 0 | 0 | 0 | 0 | 0 | 0 | 0 | 0 | 0 | 0 | 0 | 0 | 0 | 0 | 0 | 0 | 0 | 0 | 0 | 0 | 0 | 0 | 0 | 0 | 0 | 0 | 0 | 0 | 0 | 0 | 0 | 0 | 0 | 0 | 0 | 0 | 0 | 0 | 0 | 0 | 0 | 0 | 0 | 0
542-88-1 | Bis(chloromethyl)ether | 0 | 0 | 0 | 0 | 0 | 0 | 0 | 0 | 0 | 0 | 0 | 0 | 0 | 0 | 0 | 0 | 0 | 0 | 0 | 0 | 0 | 0 | 0 | 0 | 0 | 0 | 0 | 0 | 0 | 0 | 0 | 0 | 0 | 0 | 0 | 0 | 0 | 0 | 0 | 0 | 0 | 0 | 0 | 0 | 0 | 0 | 0 | 0 | 0 | 0 | 0 | 0 | 0 | 0 | 0 | 0 | 0 | 0 | 0 | 0 | 0 | 0 | 0 | 0 | 0 | 0 | 0 | 0 | 0 | 0 | 0 | 0 | 0 | 0 | 0 | 0 | 0 | 0 | 0 | 0 | 0 | 0 | 0 | 0 | 0 | 0 | 0 | 0 | 0 | 0 | 0 | 0 | 0 | 0 | 0 | 0 | 0 | 0 | 0 | 0 | 0 | 0 | 0 | 0 | 0 | 0 | 0 | 0 | 0 | 0 | 0 | 0 | 0 | 0 | 0 | 0 | 0 | 0 | 0 | 0 | 0 | 0 | 0 | 0 | 0 | 0 | 0 | 0 | 0 | 0 | 0 | 0 | 0 | 0 | 0 | 0 | 0 | 0 | 0 | 0 | 0 | 0 | 0 | 0 | 0 | 0 | 0 | 0 | 0 | 0 | 0 | 0 | 0 | 0 | 0 | 0 | 0 | 0 | 0 | 0 | 0 | 0 | 0 | 0 | 0 | 0 | 0 | 0 | 0 | 0 | 0 | 0 | 0 | 0 | 0 | 0 | 0 | 0 | 0 | 0 | 0 | 0 | 0 | 0 | 0 | 0 | 0 | 0 | 0 | 0 | 0 | 0 | 0 | 0 | 0 | 0 | 0 | 0 | 0 | 0 | 0 | 0 | 0 | 0
7440-42-8 | Boron And Borates Only | 0 | 0 | 0 | 0 | 0 | 0 | 0 | 0 | 0 | 0 | 0 | 0 | 0 | 0 | 0 | 0 | 0 | 0 | 0 | 0 | 0 | 0 | 0 | 0 | 0 | 0 | 0 | 0 | 0 | 0 | 0 | 0 | 0 | 0 | 0 | 0 | 0 | 0 | 0 | 0 | 0 | 0 | 0 | 0 | 0 | 0 | 0 | 0 | 0 | 0 | 0 | 0 | 0 | 0 | 0 | 0 | 0 | 0 | 0 | 0 | 0 | 0 | 0 | 0 | 0 | 0 | 0 | 0 | 0 | 0 | 0 | 0 | 0 | 0 | 0 | 0 | 0 | 0 | 0 | 0 | 0 | 0 | 0 | 0 | 0 | 0 | 0 | 0 | 0 | 0 | 0 | 0 | 0 | 0 | 0 | 0 | 0 | 0 | 0 | 0 | 0 | 0 | 0 | 0 | 0 | 0 | 0 | 0 | 0 | 0 | 0 | 0 | 0 | 0 | 0 | 0 | 0 | 0 | 0 | 0 | 0 | 0 | 0 | 0 | 0 | 0 | 0 | 0 | 0 | 0 | 0 | 0 | 0 | 0 | 0 | 0 | 0 | 0 | 0 | 0 | 0 | 0 | 0 | 0 | 0 | 0 | 0 | 0 | 0 | 0 | 0 | 0 | 0 | 0 | 0 | 0 | 0 | 0 | 0 | 0 | 0 | 0 | 0 | 0 | 0 | 0 | 0 | 0 | 0 | 0 | 0 | 0 | 0 | 0 | 0 | 0 | 0 | 0 | 0 | 0 | 0 | 0 | 0 | 0 | 0 | 0 | 0 | 0 | 0 | 0 | 0 | 0 | 0 | 0 | 0 | 0 | 0 | 0 | 0 | 0 | 0 | 0 | 0 | 0
10294-34-5 | Boron Trichloride | 0 | 0 | 0 | 0 | 0 | 0 | 0 | 0 | 0 | 0 | 0 | 0 | 0 | 0 | 0 | 0 | 0 | 0 | 0 | 0 | 0 | 0 | 0 | 0 | 0 | 0 | 0 | 0 | 0 | 0 | 0 | 0 | 0 | 0 | 0 | 0 | 0 | 0 | 0 | 0 | 0 | 0 | 0 | 0 | 0 | 0 | 0 | 0 | 0 | 0 | 0 | 0 | 0 | 0 | 0 | 0 | 0 | 0 | 0 | 0 | 0 | 0 | 0 | 0 | 0 | 0 | 0 | 0 | 0 | 0 | 0 | 0 | 0 | 0 | 0 | 0 | 0 | 0 | 0 | 0 | 0 | 0 | 0 | 0 | 0 | 0 | 0 | 0 | 0 | 0 | 0 | 0 | 0 | 0 | 0 | 0 | 0 | 0 | 0 | 0 | 0 | 0 | 0 | 0 | 0 | 0 | 0 | 0 | 0 | 0 | 0 | 0 | 0 | 0 | 0 | 0 | 0 | 0 | 0 | 0 | 0 | 0 | 0 | 0 | 0 | 0 | 0 | 0 | 0 | 0 | 0 | 0 | 0 | 0 | 0 | 0 | 0 | 0 | 0 | 0 | 0 | 0 | 0 | 0 | 0 | 0 | 0 | 0 | 0 | 0 | 0 | 0 | 0 | 0 | 0 | 0 | 0 | 0 | 0 | 0 | 0 | 0 | 0 | 0 | 0 | 0 | 0 | 0 | 0 | 0 | 0 | 0 | 0 | 0 | 0 | 0 | 0 | 0 | 0 | 0 | 0 | 0 | 0 | 0 | 0 | 0 | 0 | 0 | 0 | 0 | 0 | 0 | 0 | 0 | 0 | 0 | 0 | 0 | 0 | 0 | 0 | 0 | 0 | 0
108-86-1 | Bromobenzene | 0 | 0 | 0 | 0 | 0 | 0 | 0 | 0 | 0 | 0 | 0 | 0 | 0 | 0 | 0 | 0 | 0 | 0 | 0 | 0 | 0 | 0 | 0 | 0 | 0 | 0 | 0 | 0 | 0 | 0 | 0 | 0 | 0 | 0 | 0 | 0 | 0 | 0 | 0 | 0 | 0 | 0 | 0 | 0 | 0 | 0 | 0 | 0 | 0 | 0 | 0 | 0 | 0 | 0 | 0 | 0 | 0 | 0 | 0 | 0 | 0 | 0 | 0 | 0 | 0 | 0 | 0 | 0 | 0 | 0 | 0 | 0 | 0 | 0 | 0 | 0 | 0 | 0 | 0 | 0 | 0 | 0 | 0 | 0 | 0 | 0 | 0 | 0 | 0 | 0 | 0 | 0 | 0 | 0 | 0 | 0 | 0 | 0 | 0 | 0 | 0 | 0 | 0 | 0 | 0 | 0 | 0 | 0 | 0 | 0 | 0 | 0 | 0 | 0 | 0 | 0 | 0 | 0 | 0 | 0 | 0 | 0 | 0 | 0 | 0 | 0 | 0 | 0 | 0 | 0 | 0 | 0 | 0 | 0 | 0 | 0 | 0 | 0 | 0 | 0 | 0 | 0 | 0 | 0 | 0 | 0 | 0 | 0 | 0 | 0 | 0 | 0 | 0 | 0 | 0 | 0 | 0 | 0 | 0 | 0 | 0 | 0 | 0 | 0 | 0 | 0 | 0 | 0 | 0 | 0 | 0 | 0 | 0 | 0 | 0 | 0 | 0 | 0 | 0 | 0 | 0 | 0 | 0 | 0 | 0 | 0 | 0 | 0 | 0 | 0 | 0 | 0 | 0 | 0 | 0 | 0 | 0 | 0 | 0 | 0 | 0 | 0 | 0 | 0
74-97-5 | Bromochloromethane | 0 | 0 | 0 | 0 | 0 | 0 | 0 | 0 | 0 | 0 | 0 | 0 | 0 | 0 | 0 | 0 | 0 | 0 | 0 | 0 | 0 | 0 | 0 | 0 | 0 | 0 | 0 | 0 | 0 | 0 | 0 | 0 | 0 | 0 | 0 | 0 | 0 | 0 | 0 | 0 | 0 | 0 | 0 | 0 | 0 | 0 | 0 | 0 | 0 | 0 | 0 | 0 | 0 | 0 | 0 | 0 | 0 | 0 | 0 | 0 | 0 | 0 | 0 | 0 | 0 | 0 | 0 | 0 | 0 | 0 | 0 | 0 | 0 | 0 | 0 | 0 | 0 | 0 | 0 | 0 | 0 | 0 | 0 | 0 | 0 | 0 | 0 | 0 | 0 | 0 | 0 | 0 | 0 | 0 | 0 | 0 | 0 | 0 | 0 | 0 | 0 | 0 | 0 | 0 | 0 | 0 | 0 | 0 | 0 | 0 | 0 | 0 | 0 | 0 | 0 | 0 | 0 | 0 | 0 | 0 | 0 | 0 | 0 | 0 | 0 | 0 | 0 | 0 | 0 | 0 | 0 | 0 | 0 | 0 | 0 | 0 | 0 | 0 | 0 | 0 | 0 | 0 | 0 | 0 | 0 | 0 | 0 | 0 | 0 | 0 | 0 | 0 | 0 | 0 | 0 | 0 | 0 | 0 | 0 | 0 | 0 | 0 | 0 | 0 | 0 | 0 | 0 | 0 | 0 | 0 | 0 | 0 | 0 | 0 | 0 | 0 | 0 | 0 | 0 | 0 | 0 | 0 | 0 | 0 | 0 | 0 | 0 | 0 | 0 | 0 | 0 | 0 | 0 | 0 | 0 | 0 | 0 | 0 | 0 | 0 | 0 | 0 | 0 | 0
75-27-4 | Bromodichloromethane | 0 | 0 | 0 | 0 | 0 | 0 | 0 | 0 | 0 | 0 | 0 | 0 | 0 | 0 | 0 | 0 | 0 | 0 | 0 | 0 | 0 | 0 | 0 | 0 | 0 | 0 | 0 | 0 | 0 | 0 | 0 | 0 | 0 | 0 | 0 | 0 | 0 | 0 | 0 | 0 | 0 | 0 | 0 | 0 | 0 | 0 | 0 | 0 | 0 | 0 | 0 | 0 | 0 | 0 | 0 | 0 | 0 | 0 | 0 | 0 | 0 | 0 | 0 | 0 | 0 | 0 | 0 | 0 | 0 | 0 | 0 | 0 | 0 | 0 | 0 | 0 | 0 | 0 | 0 | 0 | 0 | 0 | 0 | 0 | 0 | 0 | 0 | 0 | 0 | 0 | 0 | 0 | 0 | 0 | 0 | 0 | 0 | 0 | 0 | 0 | 0 | 0 | 0 | 0 | 0 | 0 | 0 | 0 | 0 | 0 | 0 | 0 | 0 | 0 | 0 | 0 | 0 | 0 | 0 | 0 | 0 | 0 | 0 | 0 | 0 | 0 | 0 | 0 | 0 | 0 | 0 | 0 | 0 | 0 | 0 | 0 | 0 | 0 | 0 | 0 | 0 | 0 | 0 | 0 | 0 | 0 | 0 | 0 | 0 | 0 | 0 | 0 | 0 | 0 | 0 | 0 | 0 | 0 | 0 | 0 | 0 | 0 | 0 | 0 | 0 | 0 | 0 | 0 | 0 | 0 | 0 | 0 | 0 | 0 | 0 | 0 | 0 | 0 | 0 | 0 | 0 | 0 | 0 | 0 | 0 | 0 | 0 | 0 | 0 | 0 | 0 | 0 | 0 | 0 | 0 | 0 | 0 | 0 | 0 | 0 | 0 | 0 | 0 | 0
75-25-2 | Bromoform | 0 | 0 | 0 | 0 | 0 | 0 | 0 | 0 | 0 | 0 | 0 | 0 | 0 | 0 | 0 | 0 | 0 | 0 | 0 | 0 | 0 | 0 | 0 | 0 | 0 | 0 | 0 | 0 | 0 | 0 | 0 | 0 | 0 | 0 | 0 | 0 | 0 | 0 | 0 | 0 | 0 | 0 | 0 | 0 | 0 | 0 | 0 | 0 | 0 | 0 | 0 | 0 | 0 | 0 | 0 | 0 | 0 | 0 | 0 | 0 | 0 | 0 | 0 | 0 | 0 | 0 | 0 | 0 | 0 | 0 | 0 | 0 | 0 | 0 | 0 | 0 | 0 | 0 | 0 | 0 | 0 | 0 | 0 | 0 | 0 | 0 | 0 | 0 | 0 | 0 | 0 | 0 | 0 | 0 | 0 | 0 | 0 | 0 | 0 | 0 | 0 | 0 | 0 | 0 | 0 | 0 | 0 | 0 | 0 | 0 | 0 | 0 | 0 | 0 | 0 | 0 | 0 | 0 | 0 | 0 | 0 | 0 | 0 | 0 | 0 | 0 | 0 | 0 | 0 | 0 | 0 | 0 | 0 | 0 | 0 | 0 | 0 | 0 | 0 | 0 | 0 | 0 | 0 | 0 | 0 | 0 | 0 | 0 | 0 | 0 | 0 | 0 | 0 | 0 | 0 | 0 | 0 | 0 | 0 | 0 | 0 | 0 | 0 | 0 | 0 | 0 | 0 | 0 | 0 | 0 | 0 | 0 | 0 | 0 | 0 | 0 | 0 | 0 | 0 | 0 | 0 | 0 | 0 | 0 | 0 | 0 | 0 | 0 | 0 | 0 | 0 | 0 | 0 | 0 | 0 | 0 | 0 | 0 | 0 | 0 | 0 | 0 | 0 | 0
74-83-9 | Bromomethane | 0 | 0 | 0 | 0 | 0 | 0 | 0 | 0 | 0 | 0 | 0 | 0 | 0 | 0 | 0 | 0 | 0 | 0 | 0 | 0 | 0 | 0 | 0 | 0 | 0 | 0 | 0 | 0 | 0 | 0 | 0 | 0 | 0 | 0 | 0 | 0 | 0 | 0 | 0 | 0 | 0 | 0 | 0 | 0 | 0 | 0 | 0 | 0 | 0 | 0 | 0 | 0 | 0 | 0 | 0 | 0 | 0 | 0 | 0 | 0 | 0 | 0 | 0 | 0 | 0 | 0 | 0 | 0 | 0 | 0 | 0 | 0 | 0 | 0 | 0 | 0 | 0 | 0 | 0 | 0 | 0 | 0 | 0 | 0 | 0 | 0 | 0 | 0 | 0 | 0 | 0 | 0 | 0 | 0 | 0 | 0 | 0 | 0 | 0 | 0 | 0 | 0 | 0 | 0 | 0 | 0 | 0 | 0 | 0 | 0 | 0 | 0 | 0 | 0 | 0 | 0 | 0 | 0 | 0 | 0 | 0 | 0 | 0 | 0 | 0 | 0 | 0 | 0 | 0 | 0 | 0 | 0 | 0 | 0 | 0 | 0 | 0 | 0 | 0 | 0 | 0 | 0 | 0 | 0 | 0 | 0 | 0 | 0 | 0 | 0 | 0 | 0 | 0 | 0 | 0 | 0 | 0 | 0 | 0 | 0 | 0 | 0 | 0 | 0 | 0 | 0 | 0 | 0 | 0 | 0 | 0 | 0 | 0 | 0 | 0 | 0 | 0 | 0 | 0 | 0 | 0 | 0 | 0 | 0 | 0 | 0 | 0 | 0 | 0 | 0 | 0 | 0 | 0 | 0 | 0 | 0 | 0 | 0 | 0 | 0 | 0 | 0 | 0 | 0
106-94-5 | Bromopropane, 1- | 0 | 0 | 0 | 0 | 0 | 0 | 0 | 0 | 0 | 0 | 0 | 0 | 0 | 0 | 0 | 0 | 0 | 0 | 0 | 0 | 0 | 0 | 0 | 0 | 0 | 0 | 0 | 0 | 0 | 0 | 0 | 0 | 0 | 0 | 0 | 0 | 0 | 0 | 0 | 0 | 0 | 0 | 0 | 0 | 0 | 0 | 0 | 0 | 0 | 0 | 0 | 0 | 0 | 0 | 0 | 0 | 0 | 0 | 0 | 0 | 0 | 0 | 0 | 0 | 0 | 0 | 0 | 0 | 0 | 0 | 0 | 0 | 0 | 0 | 0 | 0 | 0 | 0 | 0 | 0 | 0 | 0 | 0 | 0 | 0 | 0 | 0 | 0 | 0 | 0 | 0 | 0 | 0 | 0 | 0 | 0 | 0 | 0 | 0 | 0 | 0 | 0 | 0 | 0 | 0 | 0 | 0 | 0 | 0 | 0 | 0 | 0 | 0 | 0 | 0 | 0 | 0 | 0 | 0 | 0 | 0 | 0 | 0 | 0 | 0 | 0 | 0 | 0 | 0 | 0 | 0 | 0 | 0 | 0 | 0 | 0 | 0 | 0 | 0 | 0 | 0 | 0 | 0 | 0 | 0 | 0 | 0 | 0 | 0 | 0 | 0 | 0 | 0 | 0 | 0 | 0 | 0 | 0 | 0 | 0 | 0 | 0 | 0 | 0 | 0 | 0 | 0 | 0 | 0 | 0 | 0 | 0 | 0 | 0 | 0 | 0 | 0 | 0 | 0 | 0 | 0 | 0 | 0 | 0 | 0 | 0 | 0 | 0 | 0 | 0 | 0 | 0 | 0 | 0 | 0 | 0 | 0 | 0 | 0 | 0 | 0 | 0 | 0 | 0
106-99-0 | Butadiene, 1,3- | 0 | 0 | 0 | 0 | 0 | 0 | 0 | 0 | 0 | 0 | 0 | 0 | 0 | 0 | 0 | 0 | 0 | 0 | 0 | 0 | 0 | 0 | 0 | 0 | 0 | 0 | 0 | 0 | 0 | 0 | 0 | 0 | 0 | 0 | 0 | 0 | 0 | 0 | 0 | 0 | 0 | 0 | 0 | 0 | 0 | 0 | 0 | 0 | 0 | 0 | 0 | 0 | 0 | 0 | 0 | 0 | 0 | 0 | 0 | 0 | 0 | 0 | 0 | 0 | 0 | 0 | 0 | 0 | 0 | 0 | 0 | 0 | 0 | 0 | 0 | 0 | 0 | 0 | 0 | 0 | 0 | 0 | 0 | 0 | 0 | 0 | 0 | 0 | 0 | 0 | 0 | 0 | 0 | 0 | 0 | 0 | 0 | 0 | 0 | 0 | 0 | 0 | 0 | 0 | 0 | 0 | 0 | 0 | 0 | 0 | 0 | 0 | 0 | 0 | 0 | 0 | 0 | 0 | 0 | 0 | 0 | 0 | 0 | 0 | 0 | 0 | 0 | 0 | 0 | 0 | 0 | 0 | 0 | 0 | 0 | 0 | 0 | 0 | 0 | 0 | 0 | 0 | 0 | 0 | 0 | 0 | 0 | 0 | 0 | 0 | 0 | 0 | 0 | 0 | 0 | 0 | 0 | 0 | 0 | 0 | 0 | 0 | 0 | 0 | 0 | 0 | 0 | 0 | 0 | 0 | 0 | 0 | 0 | 0 | 0 | 0 | 0 | 0 | 0 | 0 | 0 | 0 | 0 | 0 | 0 | 0 | 0 | 0 | 0 | 0 | 0 | 0 | 0 | 0 | 0 | 0 | 0 | 0 | 0 | 0 | 0 | 0 | 0 | 0
78-92-2 | Butyl alcohol, sec- | 0 | 0 | 0 | 0 | 0 | 0 | 0 | 0 | 0 | 0 | 0 | 0 | 0 | 0 | 0 | 0 | 0 | 0 | 0 | 0 | 0 | 0 | 0 | 0 | 0 | 0 | 0 | 0 | 0 | 0 | 0 | 0 | 0 | 0 | 0 | 0 | 0 | 0 | 0 | 0 | 0 | 0 | 0 | 0 | 0 | 0 | 0 | 0 | 0 | 0 | 0 | 0 | 0 | 0 | 0 | 0 | 0 | 0 | 0 | 0 | 0 | 0 | 0 | 0 | 0 | 0 | 0 | 0 | 0 | 0 | 0 | 0 | 0 | 0 | 0 | 0 | 0 | 0 | 0 | 0 | 0 | 0 | 0 | 0 | 0 | 0 | 0 | 0 | 0 | 0 | 0 | 0 | 0 | 0 | 0 | 0 | 0 | 0 | 0 | 0 | 0 | 0 | 0 | 0 | 0 | 0 | 0 | 0 | 0 | 0 | 0 | 0 | 0 | 0 | 0 | 0 | 0 | 0 | 0 | 0 | 0 | 0 | 0 | 0 | 0 | 0 | 0 | 0 | 0 | 0 | 0 | 0 | 0 | 0 | 0 | 0 | 0 | 0 | 0 | 0 | 0 | 0 | 0 | 0 | 0 | 0 | 0 | 0 | 0 | 0 | 0 | 0 | 0 | 0 | 0 | 0 | 0 | 0 | 0 | 0 | 0 | 0 | 0 | 0 | 0 | 0 | 0 | 0 | 0 | 0 | 0 | 0 | 0 | 0 | 0 | 0 | 0 | 0 | 0 | 0 | 0 | 0 | 0 | 0 | 0 | 0 | 0 | 0 | 0 | 0 | 0 | 0 | 0 | 0 | 0 | 0 | 0 | 0 | 0 | 0 | 0 | 0 | 0 | 0
111-76-2 | Butyl Cellosolve (ethylene glycol monobutyl ether) | 0 | 0 | 0 | 0 | 0 | 0 | 0 | 0 | 0 | 0 | 0 | 0 | 0 | 0 | 0 | 0 | 0 | 0 | 0 | 0 | 0 | 0 | 0 | 0 | 0 | 0 | 0 | 0 | 0 | 0 | 0 | 0 | 0 | 0 | 0 | 0 | 0 | 0 | 0 | 0 | 0 | 0 | 0 | 0 | 0 | 0 | 0 | 0 | 0 | 0 | 0 | 0 | 0 | 0 | 0 | 0 | 0 | 0 | 0 | 0 | 0 | 0 | 0 | 0 | 0 | 0 | 0 | 0 | 0 | 0 | 0 | 0 | 0 | 0 | 0 | 0 | 0 | 0 | 0 | 0 | 0 | 0 | 0 | 0 | 0 | 0 | 0 | 0 | 0 | 0 | 0 | 0 | 0 | 0 | 0 | 0 | 0 | 0 | 0 | 0 | 0 | 0 | 0 | 0 | 0 | 0 | 0 | 0 | 0 | 0 | 0 | 0 | 0 | 0 | 0 | 0 | 0 | 0 | 0 | 0 | 0 | 0 | 0 | 0 | 0 | 0 | 0 | 0 | 0 | 0 | 0 | 0 | 0 | 0 | 0 | 0 | 0 | 0 | 0 | 0 | 0 | 0 | 0 | 0 | 0 | 0 | 0 | 0 | 0 | 0 | 0 | 0 | 0 | 0 | 0 | 0 | 0 | 0 | 0 | 0 | 0 | 0 | 0 | 0 | 0 | 0 | 0 | 0 | 0 | 0 | 0 | 0 | 0 | 0 | 0 | 0 | 0 | 0 | 0 | 0 | 0 | 0 | 0 | 0 | 0 | 0 | 0 | 0 | 0 | 0 | 0 | 0 | 0 | 0 | 0 | 0 | 0 | 0 | 0 | 0 | 0 | 0 | 0 | 0
25013-16-5 | Butylated hydroxyanisole | 0 | 0 | 0 | 0 | 0 | 0 | 0 | 0 | 0 | 0 | 0 | 0 | 0 | 0 | 0 | 0 | 0 | 0 | 0 | 0 | 0 | 0 | 0 | 0 | 0 | 0 | 0 | 0 | 0 | 0 | 0 | 0 | 0 | 0 | 0 | 0 | 0 | 0 | 0 | 0 | 0 | 0 | 0 | 0 | 0 | 0 | 0 | 0 | 0 | 0 | 0 | 0 | 0 | 0 | 0 | 0 | 0 | 0 | 0 | 0 | 0 | 0 | 0 | 0 | 0 | 0 | 0 | 0 | 0 | 0 | 0 | 0 | 0 | 0 | 0 | 0 | 0 | 0 | 0 | 0 | 0 | 0 | 0 | 0 | 0 | 0 | 0 | 0 | 0 | 0 | 0 | 0 | 0 | 0 | 0 | 0 | 0 | 0 | 0 | 0 | 0 | 0 | 0 | 0 | 0 | 0 | 0 | 0 | 0 | 0 | 0 | 0 | 0 | 0 | 0 | 0 | 0 | 0 | 0 | 0 | 0 | 0 | 0 | 0 | 0 | 0 | 0 | 0 | 0 | 0 | 0 | 0 | 0 | 0 | 0 | 0 | 0 | 0 | 0 | 0 | 0 | 0 | 0 | 0 | 0 | 0 | 0 | 0 | 0 | 0 | 0 | 0 | 0 | 0 | 0 | 0 | 0 | 0 | 0 | 0 | 0 | 0 | 0 | 0 | 0 | 0 | 0 | 0 | 0 | 0 | 0 | 0 | 0 | 0 | 0 | 0 | 0 | 0 | 0 | 0 | 0 | 0 | 0 | 0 | 0 | 0 | 0 | 0 | 0 | 0 | 0 | 0 | 0 | 0 | 0 | 0 | 0 | 0 | 0 | 0 | 0 | 0 | 0 | 0
3068-88-0 | Butyrolactone, beta- | 0 | 0 | 0 | 0 | 0 | 0 | 0 | 0 | 0 | 0 | 0 | 0 | 0 | 0 | 0 | 0 | 0 | 0 | 0 | 0 | 0 | 0 | 0 | 0 | 0 | 0 | 0 | 0 | 0 | 0 | 0 | 0 | 0 | 0 | 0 | 0 | 0 | 0 | 0 | 0 | 0 | 0 | 0 | 0 | 0 | 0 | 0 | 0 | 0 | 0 | 0 | 0 | 0 | 0 | 0 | 0 | 0 | 0 | 0 | 0 | 0 | 0 | 0 | 0 | 0 | 0 | 0 | 0 | 0 | 0 | 0 | 0 | 0 | 0 | 0 | 0 | 0 | 0 | 0 | 0 | 0 | 0 | 0 | 0 | 0 | 0 | 0 | 0 | 0 | 0 | 0 | 0 | 0 | 0 | 0 | 0 | 0 | 0 | 0 | 0 | 0 | 0 | 0 | 0 | 0 | 0 | 0 | 0 | 0 | 0 | 0 | 0 | 0 | 0 | 0 | 0 | 0 | 0 | 0 | 0 | 0 | 0 | 0 | 0 | 0 | 0 | 0 | 0 | 0 | 0 | 0 | 0 | 0 | 0 | 0 | 0 | 0 | 0 | 0 | 0 | 0 | 0 | 0 | 0 | 0 | 0 | 0 | 0 | 0 | 0 | 0 | 0 | 0 | 0 | 0 | 0 | 0 | 0 | 0 | 0 | 0 | 0 | 0 | 0 | 0 | 0 | 0 | 0 | 0 | 0 | 0 | 0 | 0 | 0 | 0 | 0 | 0 | 0 | 0 | 0 | 0 | 0 | 0 | 0 | 0 | 0 | 0 | 0 | 0 | 0 | 0 | 0 | 0 | 0 | 0 | 0 | 0 | 0 | 0 | 0 | 0 | 0 | 0 | 0
7440-43-9 | Cadmium | 0 | 0 | 0 | 0 | 0 | 0 | 0 | 0 | 0 | 0 | 0 | 0 | 0 | 0 | 0 | 0 | 0 | 0 | 0 | 0 | 0 | 0 | 0 | 0 | 0 | 0 | 0 | 0 | 0 | 0 | 0 | 0 | 0 | 0 | 0 | 0 | 0 | 0 | 0 | 0 | 0 | 0 | 0 | 0 | 0 | 0 | 0 | 0 | 0 | 0 | 0 | 0 | 0 | 0 | 0 | 0 | 0 | 0 | 0 | 0 | 0 | 0 | 0 | 0 | 0 | 0 | 0 | 0 | 0 | 0 | 0 | 0 | 0 | 0 | 0 | 0 | 0 | 0 | 0 | 0 | 0 | 0 | 0 | 0 | 0 | 0 | 0 | 0 | 0 | 0 | 0 | 0 | 0 | 0 | 0 | 0 | 0 | 0 | 0 | 0 | 0 | 0 | 0 | 0 | 0 | 0 | 0 | 0 | 0 | 0 | 0 | 0 | 0 | 0 | 0 | 0 | 0 | 0 | 0 | 0 | 0 | 0 | 0 | 0 | 0 | 0 | 0 | 0 | 0 | 0 | 0 | 0 | 0 | 0 | 0 | 0 | 0 | 0 | 0 | 0 | 0 | 0 | 0 | 0 | 0 | 0 | 0 | 0 | 0 | 0 | 0 | 0 | 0 | 0 | 0 | 0 | 0 | 0 | 0 | 0 | 0 | 0 | 0 | 0 | 0 | 0 | 0 | 0 | 0 | 0 | 0 | 0 | 0 | 0 | 0 | 0 | 0 | 0 | 0 | 0 | 0 | 0 | 0 | 0 | 0 | 0 | 0 | 0 | 0 | 0 | 0 | 0 | 0 | 0 | 0 | 0 | 0 | 0 | 0 | 0 | 0 | 0 | 0 | 0
CADMIUM-COMPS | Cadmium Compounds | 0 | 0 | 0 | 0 | 0 | 0 | 0 | 0 | 0 | 0 | 0 | 0 | 0 | 0 | 0 | 0 | 0 | 0 | 0 | 0 | 0 | 0 | 0 | 0 | 0 | 0 | 0 | 0 | 0 | 0 | 0 | 0 | 0 | 0 | 0 | 0 | 0 | 0 | 0 | 0 | 0 | 0 | 0 | 0 | 0 | 0 | 0 | 0 | 0 | 0 | 0 | 0 | 0 | 0 | 0 | 0 | 0 | 0 | 0 | 0 | 0 | 0 | 0 | 0 | 0 | 0 | 0 | 0 | 0 | 0 | 0 | 0 | 0 | 0 | 0 | 0 | 0 | 0 | 0 | 0 | 0 | 0 | 0 | 0 | 0 | 0 | 0 | 0 | 0 | 0 | 0 | 0 | 0 | 0 | 0 | 0 | 0 | 0 | 0 | 0 | 0 | 0 | 0 | 0 | 0 | 0 | 0 | 0 | 0 | 0 | 0 | 0 | 0 | 0 | 0 | 0 | 0 | 0 | 0 | 0 | 0 | 0 | 0 | 0 | 0 | 0 | 0 | 0 | 0 | 0 | 0 | 0 | 0 | 0 | 0 | 0 | 0 | 0 | 0 | 0 | 0 | 0 | 0 | 0 | 0 | 0 | 0 | 0 | 0 | 0 | 0 | 0 | 0 | 0 | 0 | 0 | 0 | 0 | 0 | 0 | 0 | 0 | 0 | 0 | 0 | 0 | 0 | 0 | 0 | 0 | 0 | 0 | 0 | 0 | 0 | 0 | 0 | 0 | 0 | 0 | 0 | 0 | 0 | 0 | 0 | 0 | 0 | 0 | 0 | 0 | 0 | 0 | 0 | 0 | 0 | 0 | 0 | 0 | 0 | 0 | 0 | 0 | 0 | 0
1306-19-0 | Cadmium Oxide | 0 | 0 | 0 | 0 | 0 | 0 | 0 | 0 | 0 | 0 | 0 | 0 | 0 | 0 | 0 | 0 | 0 | 0 | 0 | 0 | 0 | 0 | 0 | 0 | 0 | 0 | 0 | 0 | 0 | 0 | 0 | 0 | 0 | 0 | 0 | 0 | 0 | 0 | 0 | 0 | 0 | 0 | 0 | 0 | 0 | 0 | 0 | 0 | 0 | 0 | 0 | 0 | 0 | 0 | 0 | 0 | 0 | 0 | 0 | 0 | 0 | 0 | 0 | 0 | 0 | 0 | 0 | 0 | 0 | 0 | 0 | 0 | 0 | 0 | 0 | 0 | 0 | 0 | 0 | 0 | 0 | 0 | 0 | 0 | 0 | 0 | 0 | 0 | 0 | 0 | 0 | 0 | 0 | 0 | 0 | 0 | 0 | 0 | 0 | 0 | 0 | 0 | 0 | 0 | 0 | 0 | 0 | 0 | 0 | 0 | 0 | 0 | 0 | 0 | 0 | 0 | 0 | 0 | 0 | 0 | 0 | 0 | 0 | 0 | 0 | 0 | 0 | 0 | 0 | 0 | 0 | 0 | 0 | 0 | 0 | 0 | 0 | 0 | 0 | 0 | 0 | 0 | 0 | 0 | 0 | 0 | 0 | 0 | 0 | 0 | 0 | 0 | 0 | 0 | 0 | 0 | 0 | 0 | 0 | 0 | 0 | 0 | 0 | 0 | 0 | 0 | 0 | 0 | 0 | 0 | 0 | 0 | 0 | 0 | 0 | 0 | 0 | 0 | 0 | 0 | 0 | 0 | 0 | 0 | 0 | 0 | 0 | 0 | 0 | 0 | 0 | 0 | 0 | 0 | 0 | 0 | 0 | 0 | 0 | 0 | 0 | 0 | 0 | 0
13765-19-0 | Calcium Chromate | 0 | 0 | 0 | 0 | 0 | 0 | 0 | 0 | 0 | 0 | 0 | 0 | 0 | 0 | 0 | 0 | 0 | 0 | 0 | 0 | 0 | 0 | 0 | 0 | 0 | 0 | 0 | 0 | 0 | 0 | 0 | 0 | 0 | 0 | 0 | 0 | 0 | 0 | 0 | 0 | 0 | 0 | 0 | 0 | 0 | 0 | 0 | 0 | 0 | 0 | 0 | 0 | 0 | 0 | 0 | 0 | 0 | 0 | 0 | 0 | 0 | 0 | 0 | 0 | 0 | 0 | 0 | 0 | 0 | 0 | 0 | 0 | 0 | 0 | 0 | 0 | 0 | 0 | 0 | 0 | 0 | 0 | 0 | 0 | 0 | 0 | 0 | 0 | 0 | 0 | 0 | 0 | 0 | 0 | 0 | 0 | 0 | 0 | 0 | 0 | 0 | 0 | 0 | 0 | 0 | 0 | 0 | 0 | 0 | 0 | 0 | 0 | 0 | 0 | 0 | 0 | 0 | 0 | 0 | 0 | 0 | 0 | 0 | 0 | 0 | 0 | 0 | 0 | 0 | 0 | 0 | 0 | 0 | 0 | 0 | 0 | 0 | 0 | 0 | 0 | 0 | 0 | 0 | 0 | 0 | 0 | 0 | 0 | 0 | 0 | 0 | 0 | 0 | 0 | 0 | 0 | 0 | 0 | 0 | 0 | 0 | 0 | 0 | 0 | 0 | 0 | 0 | 0 | 0 | 0 | 0 | 0 | 0 | 0 | 0 | 0 | 0 | 0 | 0 | 0 | 0 | 0 | 0 | 0 | 0 | 0 | 0 | 0 | 0 | 0 | 0 | 0 | 0 | 0 | 0 | 0 | 0 | 0 | 0 | 0 | 0 | 0 | 0 | 0
105-60-2 | Caprolactam | 0 | 0 | 0 | 0 | 0 | 0 | 0 | 0 | 0 | 0 | 0 | 0 | 0 | 0 | 0 | 0 | 0 | 0 | 0 | 0 | 0 | 0 | 0 | 0 | 0 | 0 | 0 | 0 | 0 | 0 | 0 | 0 | 0 | 0 | 0 | 0 | 0 | 0 | 0 | 0 | 0 | 0 | 0 | 0 | 0 | 0 | 0 | 0 | 0 | 0 | 0 | 0 | 0 | 0 | 0 | 0 | 0 | 0 | 0 | 0 | 0 | 0 | 0 | 0 | 0 | 0 | 0 | 0 | 0 | 0 | 0 | 0 | 0 | 0 | 0 | 0 | 0 | 0 | 0 | 0 | 0 | 0 | 0 | 0 | 0 | 0 | 0 | 0 | 0 | 0 | 0 | 0 | 0 | 0 | 0 | 0 | 0 | 0 | 0 | 0 | 0 | 0 | 0 | 0 | 0 | 0 | 0 | 0 | 0 | 0 | 0 | 0 | 0 | 0 | 0 | 0 | 0 | 0 | 0 | 0 | 0 | 0 | 0 | 0 | 0 | 0 | 0 | 0 | 0 | 0 | 0 | 0 | 0 | 0 | 0 | 0 | 0 | 0 | 0 | 0 | 0 | 0 | 0 | 0 | 0 | 0 | 0 | 0 | 0 | 0 | 0 | 0 | 0 | 0 | 0 | 0 | 0 | 0 | 0 | 0 | 0 | 0 | 0 | 0 | 0 | 0 | 0 | 0 | 0 | 0 | 0 | 0 | 0 | 0 | 0 | 0 | 0 | 0 | 0 | 0 | 0 | 0 | 0 | 0 | 0 | 0 | 0 | 0 | 0 | 0 | 0 | 0 | 0 | 0 | 0 | 0 | 0 | 0 | 0 | 0 | 0 | 0 | 0 | 0
133-06-2 | Captan | 0 | 0 | 0 | 0 | 0 | 0 | 0 | 0 | 0 | 0 | 0 | 0 | 0 | 0 | 0 | 0 | 0 | 0 | 0 | 0 | 0 | 0 | 0 | 0 | 0 | 0 | 0 | 0 | 0 | 0 | 0 | 0 | 0 | 0 | 0 | 0 | 0 | 0 | 0 | 0 | 0 | 0 | 0 | 0 | 0 | 0 | 0 | 0 | 0 | 0 | 0 | 0 | 0 | 0 | 0 | 0 | 0 | 0 | 0 | 0 | 0 | 0 | 0 | 0 | 0 | 0 | 0 | 0 | 0 | 0 | 0 | 0 | 0 | 0 | 0 | 0 | 0 | 0 | 0 | 0 | 0 | 0 | 0 | 0 | 0 | 0 | 0 | 0 | 0 | 0 | 0 | 0 | 0 | 0 | 0 | 0 | 0 | 0 | 0 | 0 | 0 | 0 | 0 | 0 | 0 | 0 | 0 | 0 | 0 | 0 | 0 | 0 | 0 | 0 | 0 | 0 | 0 | 0 | 0 | 0 | 0 | 0 | 0 | 0 | 0 | 0 | 0 | 0 | 0 | 0 | 0 | 0 | 0 | 0 | 0 | 0 | 0 | 0 | 0 | 0 | 0 | 0 | 0 | 0 | 0 | 0 | 0 | 0 | 0 | 0 | 0 | 0 | 0 | 0 | 0 | 0 | 0 | 0 | 0 | 0 | 0 | 0 | 0 | 0 | 0 | 0 | 0 | 0 | 0 | 0 | 0 | 0 | 0 | 0 | 0 | 0 | 0 | 0 | 0 | 0 | 0 | 0 | 0 | 0 | 0 | 0 | 0 | 0 | 0 | 0 | 0 | 0 | 0 | 0 | 0 | 0 | 0 | 0 | 0 | 0 | 0 | 0 | 0 | 0
75-15-0 | Carbon disulfide | 0 | 0 | 0 | 0 | 0 | 0 | 0 | 0 | 0 | 0 | 0 | 0 | 0 | 0 | 0 | 0 | 0 | 0 | 0 | 0 | 0 | 0 | 0 | 0 | 0 | 0 | 0 | 0 | 0 | 0 | 0 | 0 | 0 | 0 | 0 | 0 | 0 | 0 | 0 | 0 | 0 | 0 | 0 | 0 | 0 | 0 | 0 | 0 | 0 | 0 | 0 | 0 | 0 | 0 | 0 | 0 | 0 | 0 | 0 | 0 | 0 | 0 | 0 | 0 | 0 | 0 | 0 | 0 | 0 | 0 | 0 | 0 | 0 | 0 | 0 | 0 | 0 | 0 | 0 | 0 | 0 | 0 | 0 | 0 | 0 | 0 | 0 | 0 | 0 | 0 | 0 | 0 | 0 | 0 | 0 | 0 | 0 | 0 | 0 | 0 | 0 | 0 | 0 | 0 | 0 | 0 | 0 | 0 | 0 | 0 | 0 | 0 | 0 | 0 | 0 | 0 | 0 | 0 | 0 | 0 | 0 | 0 | 0 | 0 | 0 | 0 | 0 | 0 | 0 | 0 | 0 | 0 | 0 | 0 | 0 | 0 | 0 | 0 | 0 | 0 | 0 | 0 | 0 | 0 | 0 | 0 | 0 | 0 | 0 | 0 | 0 | 0 | 0 | 0 | 0 | 0 | 0 | 0 | 0 | 0 | 0 | 0 | 0 | 0 | 0 | 0 | 0 | 0 | 0 | 0 | 0 | 0 | 0 | 0 | 0 | 0 | 0 | 0 | 0 | 0 | 0 | 0 | 0 | 0 | 0 | 0 | 0 | 0 | 0 | 0 | 0 | 0 | 0 | 0 | 0 | 0 | 0 | 0 | 0 | 0 | 0 | 0 | 0 | 0
630-08-0 | Carbon Monoxide | 0 | 0 | 0 | 0 | 0 | 0 | 0 | 0 | 0 | 0 | 0 | 0 | 0 | 0 | 0 | 0 | 0 | 0 | 0 | 0 | 0 | 0 | 0 | 0 | 0 | 0 | 0 | 0 | 0 | 0 | 0 | 0 | 0 | 0 | 0 | 0 | 0 | 0 | 0 | 0 | 0 | 0 | 0 | 0 | 0 | 0 | 0 | 0 | 0 | 0 | 0 | 0 | 0 | 0 | 0 | 0 | 0 | 0 | 0 | 0 | 0 | 0 | 0 | 0 | 0 | 0 | 0 | 0 | 0 | 0 | 0 | 0 | 0 | 0 | 0 | 0 | 0 | 0 | 0 | 0 | 0 | 0 | 0 | 0 | 0 | 0 | 0 | 0 | 0 | 0 | 0 | 0 | 0 | 0 | 0 | 0 | 0 | 0 | 0 | 0 | 0 | 0 | 0 | 0 | 0 | 0 | 0 | 0 | 0 | 0 | 0 | 0 | 0 | 0 | 0 | 0 | 0 | 0 | 0 | 0 | 0 | 0 | 0 | 0 | 0 | 0 | 0 | 0 | 0 | 0 | 0 | 0 | 0 | 0 | 0 | 0 | 0 | 0 | 0 | 0 | 0 | 0 | 0 | 0 | 0 | 0 | 0 | 0 | 0 | 0 | 0 | 0 | 0 | 0 | 0 | 0 | 0 | 0 | 0 | 0 | 0 | 0 | 0 | 0 | 0 | 0 | 0 | 0 | 0 | 0 | 0 | 0 | 0 | 0 | 0 | 0 | 0 | 0 | 0 | 0 | 0 | 0 | 0 | 0 | 0 | 0 | 0 | 0 | 0 | 0 | 0 | 0 | 0 | 0 | 0 | 0 | 0 | 0 | 0 | 0 | 0 | 0 | 0 | 0
56-23-5 | Carbon tetrachloride | 0 | 0 | 0 | 0 | 0 | 0 | 0 | 0 | 0 | 0 | 0 | 0 | 0 | 0 | 0 | 0 | 0 | 0 | 0 | 0 | 0 | 0 | 0 | 0 | 0 | 0 | 0 | 0 | 0 | 0 | 0 | 0 | 0 | 0 | 0 | 0 | 0 | 0 | 0 | 0 | 0 | 0 | 0 | 0 | 0 | 0 | 0 | 0 | 0 | 0 | 0 | 0 | 0 | 0 | 0 | 0 | 0 | 0 | 0 | 0 | 0 | 0 | 0 | 0 | 0 | 0 | 0 | 0 | 0 | 0 | 0 | 0 | 0 | 0 | 0 | 0 | 0 | 0 | 0 | 0 | 0 | 0 | 0 | 0 | 0 | 0 | 0 | 0 | 0 | 0 | 0 | 0 | 0 | 0 | 0 | 0 | 0 | 0 | 0 | 0 | 0 | 0 | 0 | 0 | 0 | 0 | 0 | 0 | 0 | 0 | 0 | 0 | 0 | 0 | 0 | 0 | 0 | 0 | 0 | 0 | 0 | 0 | 0 | 0 | 0 | 0 | 0 | 0 | 0 | 0 | 0 | 0 | 0 | 0 | 0 | 0 | 0 | 0 | 0 | 0 | 0 | 0 | 0 | 0 | 0 | 0 | 0 | 0 | 0 | 0 | 0 | 0 | 0 | 0 | 0 | 0 | 0 | 0 | 0 | 0 | 0 | 0 | 0 | 0 | 0 | 0 | 0 | 0 | 0 | 0 | 0 | 0 | 0 | 0 | 0 | 0 | 0 | 0 | 0 | 0 | 0 | 0 | 0 | 0 | 0 | 0 | 0 | 0 | 0 | 0 | 0 | 0 | 0 | 0 | 0 | 0 | 0 | 0 | 0 | 0 | 0 | 0 | 0 | 0
463-58-1 | Carbonyl sulfide | 0 | 0 | 0 | 0 | 0 | 0 | 0 | 0 | 0 | 0 | 0 | 0 | 0 | 0 | 0 | 0 | 0 | 0 | 0 | 0 | 0 | 0 | 0 | 0 | 0 | 0 | 0 | 0 | 0 | 0 | 0 | 0 | 0 | 0 | 0 | 0 | 0 | 0 | 0 | 0 | 0 | 0 | 0 | 0 | 0 | 0 | 0 | 0 | 0 | 0 | 0 | 0 | 0 | 0 | 0 | 0 | 0 | 0 | 0 | 0 | 0 | 0 | 0 | 0 | 0 | 0 | 0 | 0 | 0 | 0 | 0 | 0 | 0 | 0 | 0 | 0 | 0 | 0 | 0 | 0 | 0 | 0 | 0 | 0 | 0 | 0 | 0 | 0 | 0 | 0 | 0 | 0 | 0 | 0 | 0 | 0 | 0 | 0 | 0 | 0 | 0 | 0 | 0 | 0 | 0 | 0 | 0 | 0 | 0 | 0 | 0 | 0 | 0 | 0 | 0 | 0 | 0 | 0 | 0 | 0 | 0 | 0 | 0 | 0 | 0 | 0 | 0 | 0 | 0 | 0 | 0 | 0 | 0 | 0 | 0 | 0 | 0 | 0 | 0 | 0 | 0 | 0 | 0 | 0 | 0 | 0 | 0 | 0 | 0 | 0 | 0 | 0 | 0 | 0 | 0 | 0 | 0 | 0 | 0 | 0 | 0 | 0 | 0 | 0 | 0 | 0 | 0 | 0 | 0 | 0 | 0 | 0 | 0 | 0 | 0 | 0 | 0 | 0 | 0 | 0 | 0 | 0 | 0 | 0 | 0 | 0 | 0 | 0 | 0 | 0 | 0 | 0 | 0 | 0 | 0 | 0 | 0 | 0 | 0 | 0 | 0 | 0 | 0 | 0
111-15-9 | Cellosolve Acetate (ethylene glycol monoethyl ether acetate) | 0 | 0 | 0 | 0 | 0 | 0 | 0 | 0 | 0 | 0 | 0 | 0 | 0 | 0 | 0 | 0 | 0 | 0 | 0 | 0 | 0 | 0 | 0 | 0 | 0 | 0 | 0 | 0 | 0 | 0 | 0 | 0 | 0 | 0 | 0 | 0 | 0 | 0 | 0 | 0 | 0 | 0 | 0 | 0 | 0 | 0 | 0 | 0 | 0 | 0 | 0 | 0 | 0 | 0 | 0 | 0 | 0 | 0 | 0 | 0 | 0 | 0 | 0 | 0 | 0 | 0 | 0 | 0 | 0 | 0 | 0 | 0 | 0 | 0 | 0 | 0 | 0 | 0 | 0 | 0 | 0 | 0 | 0 | 0 | 0 | 0 | 0 | 0 | 0 | 0 | 0 | 0 | 0 | 0 | 0 | 0 | 0 | 0 | 0 | 0 | 0 | 0 | 0 | 0 | 0 | 0 | 0 | 0 | 0 | 0 | 0 | 0 | 0 | 0 | 0 | 0 | 0 | 0 | 0 | 0 | 0 | 0 | 0 | 0 | 0 | 0 | 0 | 0 | 0 | 0 | 0 | 0 | 0 | 0 | 0 | 0 | 0 | 0 | 0 | 0 | 0 | 0 | 0 | 0 | 0 | 0 | 0 | 0 | 0 | 0 | 0 | 0 | 0 | 0 | 0 | 0 | 0 | 0 | 0 | 0 | 0 | 0 | 0 | 0 | 0 | 0 | 0 | 0 | 0 | 0 | 0 | 0 | 0 | 0 | 0 | 0 | 0 | 0 | 0 | 0 | 0 | 0 | 0 | 0 | 0 | 0 | 0 | 0 | 0 | 0 | 0 | 0 | 0 | 0 | 0 | 0 | 0 | 0 | 0 | 0 | 0 | 0 | 0 | 0
1306-38-3 | Cerium Oxide | 0 | 0 | 0 | 0 | 0 | 0 | 0 | 0 | 0 | 0 | 0 | 0 | 0 | 0 | 0 | 0 | 0 | 0 | 0 | 0 | 0 | 0 | 0 | 0 | 0 | 0 | 0 | 0 | 0 | 0 | 0 | 0 | 0 | 0 | 0 | 0 | 0 | 0 | 0 | 0 | 0 | 0 | 0 | 0 | 0 | 0 | 0 | 0 | 0 | 0 | 0 | 0 | 0 | 0 | 0 | 0 | 0 | 0 | 0 | 0 | 0 | 0 | 0 | 0 | 0 | 0 | 0 | 0 | 0 | 0 | 0 | 0 | 0 | 0 | 0 | 0 | 0 | 0 | 0 | 0 | 0 | 0 | 0 | 0 | 0 | 0 | 0 | 0 | 0 | 0 | 0 | 0 | 0 | 0 | 0 | 0 | 0 | 0 | 0 | 0 | 0 | 0 | 0 | 0 | 0 | 0 | 0 | 0 | 0 | 0 | 0 | 0 | 0 | 0 | 0 | 0 | 0 | 0 | 0 | 0 | 0 | 0 | 0 | 0 | 0 | 0 | 0 | 0 | 0 | 0 | 0 | 0 | 0 | 0 | 0 | 0 | 0 | 0 | 0 | 0 | 0 | 0 | 0 | 0 | 0 | 0 | 0 | 0 | 0 | 0 | 0 | 0 | 0 | 0 | 0 | 0 | 0 | 0 | 0 | 0 | 0 | 0 | 0 | 0 | 0 | 0 | 0 | 0 | 0 | 0 | 0 | 0 | 0 | 0 | 0 | 0 | 0 | 0 | 0 | 0 | 0 | 0 | 0 | 0 | 0 | 0 | 0 | 0 | 0 | 0 | 0 | 0 | 0 | 0 | 0 | 0 | 0 | 0 | 0 | 0 | 0 | 0 | 0 | 0
115-28-6 | Chlorendic acid | 0 | 0 | 0 | 0 | 0 | 0 | 0 | 0 | 0 | 0 | 0 | 0 | 0 | 0 | 0 | 0 | 0 | 0 | 0 | 0 | 0 | 0 | 0 | 0 | 0 | 0 | 0 | 0 | 0 | 0 | 0 | 0 | 0 | 0 | 0 | 0 | 0 | 0 | 0 | 0 | 0 | 0 | 0 | 0 | 0 | 0 | 0 | 0 | 0 | 0 | 0 | 0 | 0 | 0 | 0 | 0 | 0 | 0 | 0 | 0 | 0 | 0 | 0 | 0 | 0 | 0 | 0 | 0 | 0 | 0 | 0 | 0 | 0 | 0 | 0 | 0 | 0 | 0 | 0 | 0 | 0 | 0 | 0 | 0 | 0 | 0 | 0 | 0 | 0 | 0 | 0 | 0 | 0 | 0 | 0 | 0 | 0 | 0 | 0 | 0 | 0 | 0 | 0 | 0 | 0 | 0 | 0 | 0 | 0 | 0 | 0 | 0 | 0 | 0 | 0 | 0 | 0 | 0 | 0 | 0 | 0 | 0 | 0 | 0 | 0 | 0 | 0 | 0 | 0 | 0 | 0 | 0 | 0 | 0 | 0 | 0 | 0 | 0 | 0 | 0 | 0 | 0 | 0 | 0 | 0 | 0 | 0 | 0 | 0 | 0 | 0 | 0 | 0 | 0 | 0 | 0 | 0 | 0 | 0 | 0 | 0 | 0 | 0 | 0 | 0 | 0 | 0 | 0 | 0 | 0 | 0 | 0 | 0 | 0 | 0 | 0 | 0 | 0 | 0 | 0 | 0 | 0 | 0 | 0 | 0 | 0 | 0 | 0 | 0 | 0 | 0 | 0 | 0 | 0 | 0 | 0 | 0 | 0 | 0 | 0 | 0 | 0 | 0 | 0
108171-26-2 | Chlorinated Paraffins (C12, 60% Chlorine) | 0 | 0 | 0 | 0 | 0 | 0 | 0 | 0 | 0 | 0 | 0 | 0 | 0 | 0 | 0 | 0 | 0 | 0 | 0 | 0 | 0 | 0 | 0 | 0 | 0 | 0 | 0 | 0 | 0 | 0 | 0 | 0 | 0 | 0 | 0 | 0 | 0 | 0 | 0 | 0 | 0 | 0 | 0 | 0 | 0 | 0 | 0 | 0 | 0 | 0 | 0 | 0 | 0 | 0 | 0 | 0 | 0 | 0 | 0 | 0 | 0 | 0 | 0 | 0 | 0 | 0 | 0 | 0 | 0 | 0 | 0 | 0 | 0 | 0 | 0 | 0 | 0 | 0 | 0 | 0 | 0 | 0 | 0 | 0 | 0 | 0 | 0 | 0 | 0 | 0 | 0 | 0 | 0 | 0 | 0 | 0 | 0 | 0 | 0 | 0 | 0 | 0 | 0 | 0 | 0 | 0 | 0 | 0 | 0 | 0 | 0 | 0 | 0 | 0 | 0 | 0 | 0 | 0 | 0 | 0 | 0 | 0 | 0 | 0 | 0 | 0 | 0 | 0 | 0 | 0 | 0 | 0 | 0 | 0 | 0 | 0 | 0 | 0 | 0 | 0 | 0 | 0 | 0 | 0 | 0 | 0 | 0 | 0 | 0 | 0 | 0 | 0 | 0 | 0 | 0 | 0 | 0 | 0 | 0 | 0 | 0 | 0 | 0 | 0 | 0 | 0 | 0 | 0 | 0 | 0 | 0 | 0 | 0 | 0 | 0 | 0 | 0 | 0 | 0 | 0 | 0 | 0 | 0 | 0 | 0 | 0 | 0 | 0 | 0 | 0 | 0 | 0 | 0 | 0 | 0 | 0 | 0 | 0 | 0 | 0 | 0 | 0 | 0 | 0
7782-50-5 | Chlorine | 0 | 0 | 0 | 0 | 0 | 0 | 0 | 0 | 0 | 0 | 0 | 0 | 0 | 0 | 0 | 0 | 0 | 0 | 0 | 0 | 0 | 0 | 0 | 0 | 0 | 0 | 0 | 0 | 0 | 0 | 0 | 0 | 0 | 0 | 0 | 0 | 0 | 0 | 0 | 0 | 0 | 0 | 0 | 0 | 0 | 0 | 0 | 0 | 0 | 0 | 0 | 0 | 0 | 0 | 0 | 0 | 0 | 0 | 0 | 0 | 0 | 0 | 0 | 0 | 0 | 0 | 0 | 0 | 0 | 0 | 0 | 0 | 0 | 0 | 0 | 0 | 0 | 0 | 0 | 0 | 0 | 0 | 0 | 0 | 0 | 0 | 0 | 0 | 0 | 0 | 0 | 0 | 0 | 0 | 0 | 0 | 0 | 0 | 0 | 0 | 0 | 0 | 0 | 0 | 0 | 0 | 0 | 0 | 0 | 0 | 0 | 0 | 0 | 0 | 0 | 0 | 0 | 0 | 0 | 0 | 0 | 0 | 0 | 0 | 0 | 0 | 0 | 0 | 0 | 0 | 0 | 0 | 0 | 0 | 0 | 0 | 0 | 0 | 0 | 0 | 0 | 0 | 0 | 0 | 0 | 0 | 0 | 0 | 0 | 0 | 0 | 0 | 0 | 0 | 0 | 0 | 0 | 0 | 0 | 0 | 0 | 0 | 0 | 0 | 0 | 0 | 0 | 0 | 0 | 0 | 0 | 0 | 0 | 0 | 0 | 0 | 0 | 0 | 0 | 0 | 0 | 0 | 0 | 0 | 0 | 0 | 0 | 0 | 0 | 0 | 0 | 0 | 0 | 0 | 0 | 0 | 0 | 0 | 0 | 0 | 0 | 0 | 0 | 0
10049-04-4 | Chlorine Dioxide (CLO2) | 0 | 0 | 0 | 0 | 0 | 0 | 0 | 0 | 0 | 0 | 0 | 0 | 0 | 0 | 0 | 0 | 0 | 0 | 0 | 0 | 0 | 0 | 0 | 0 | 0 | 0 | 0 | 0 | 0 | 0 | 0 | 0 | 0 | 0 | 0 | 0 | 0 | 0 | 0 | 0 | 0 | 0 | 0 | 0 | 0 | 0 | 0 | 0 | 0 | 0 | 0 | 0 | 0 | 0 | 0 | 0 | 0 | 0 | 0 | 0 | 0 | 0 | 0 | 0 | 0 | 0 | 0 | 0 | 0 | 0 | 0 | 0 | 0 | 0 | 0 | 0 | 0 | 0 | 0 | 0 | 0 | 0 | 0 | 0 | 0 | 0 | 0 | 0 | 0 | 0 | 0 | 0 | 0 | 0 | 0 | 0 | 0 | 0 | 0 | 0 | 0 | 0 | 0 | 0 | 0 | 0 | 0 | 0 | 0 | 0 | 0 | 0 | 0 | 0 | 0 | 0 | 0 | 0 | 0 | 0 | 0 | 0 | 0 | 0 | 0 | 0 | 0 | 0 | 0 | 0 | 0 | 0 | 0 | 0 | 0 | 0 | 0 | 0 | 0 | 0 | 0 | 0 | 0 | 0 | 0 | 0 | 0 | 0 | 0 | 0 | 0 | 0 | 0 | 0 | 0 | 0 | 0 | 0 | 0 | 0 | 0 | 0 | 0 | 0 | 0 | 0 | 0 | 0 | 0 | 0 | 0 | 0 | 0 | 0 | 0 | 0 | 0 | 0 | 0 | 0 | 0 | 0 | 0 | 0 | 0 | 0 | 0 | 0 | 0 | 0 | 0 | 0 | 0 | 0 | 0 | 0 | 0 | 0 | 0 | 0 | 0 | 0 | 0 | 0
75-68-3 | Chloro-1,1-difluoroethane, 1- (HCFC-142b) | 0 | 0 | 0 | 0 | 0 | 0 | 0 | 0 | 0 | 0 | 0 | 0 | 0 | 0 | 0 | 0 | 0 | 0 | 0 | 0 | 0 | 0 | 0 | 0 | 0 | 0 | 0 | 0 | 0 | 0 | 0 | 0 | 0 | 0 | 0 | 0 | 0 | 0 | 0 | 0 | 0 | 0 | 0 | 0 | 0 | 0 | 0 | 0 | 0 | 0 | 0 | 0 | 0 | 0 | 0 | 0 | 0 | 0 | 0 | 0 | 0 | 0 | 0 | 0 | 0 | 0 | 0 | 0 | 0 | 0 | 0 | 0 | 0 | 0 | 0 | 0 | 0 | 0 | 0 | 0 | 0 | 0 | 0 | 0 | 0 | 0 | 0 | 0 | 0 | 0 | 0 | 0 | 0 | 0 | 0 | 0 | 0 | 0 | 0 | 0 | 0 | 0 | 0 | 0 | 0 | 0 | 0 | 0 | 0 | 0 | 0 | 0 | 0 | 0 | 0 | 0 | 0 | 0 | 0 | 0 | 0 | 0 | 0 | 0 | 0 | 0 | 0 | 0 | 0 | 0 | 0 | 0 | 0 | 0 | 0 | 0 | 0 | 0 | 0 | 0 | 0 | 0 | 0 | 0 | 0 | 0 | 0 | 0 | 0 | 0 | 0 | 0 | 0 | 0 | 0 | 0 | 0 | 0 | 0 | 0 | 0 | 0 | 0 | 0 | 0 | 0 | 0 | 0 | 0 | 0 | 0 | 0 | 0 | 0 | 0 | 0 | 0 | 0 | 0 | 0 | 0 | 0 | 0 | 0 | 0 | 0 | 0 | 0 | 0 | 0 | 0 | 0 | 0 | 0 | 0 | 0 | 0 | 0 | 0 | 0 | 0 | 0 | 0 | 0
563-47-3 | Chloro-2-methylpropene, 3- | 0 | 0 | 0 | 0 | 0 | 0 | 0 | 0 | 0 | 0 | 0 | 0 | 0 | 0 | 0 | 0 | 0 | 0 | 0 | 0 | 0 | 0 | 0 | 0 | 0 | 0 | 0 | 0 | 0 | 0 | 0 | 0 | 0 | 0 | 0 | 0 | 0 | 0 | 0 | 0 | 0 | 0 | 0 | 0 | 0 | 0 | 0 | 0 | 0 | 0 | 0 | 0 | 0 | 0 | 0 | 0 | 0 | 0 | 0 | 0 | 0 | 0 | 0 | 0 | 0 | 0 | 0 | 0 | 0 | 0 | 0 | 0 | 0 | 0 | 0 | 0 | 0 | 0 | 0 | 0 | 0 | 0 | 0 | 0 | 0 | 0 | 0 | 0 | 0 | 0 | 0 | 0 | 0 | 0 | 0 | 0 | 0 | 0 | 0 | 0 | 0 | 0 | 0 | 0 | 0 | 0 | 0 | 0 | 0 | 0 | 0 | 0 | 0 | 0 | 0 | 0 | 0 | 0 | 0 | 0 | 0 | 0 | 0 | 0 | 0 | 0 | 0 | 0 | 0 | 0 | 0 | 0 | 0 | 0 | 0 | 0 | 0 | 0 | 0 | 0 | 0 | 0 | 0 | 0 | 0 | 0 | 0 | 0 | 0 | 0 | 0 | 0 | 0 | 0 | 0 | 0 | 0 | 0 | 0 | 0 | 0 | 0 | 0 | 0 | 0 | 0 | 0 | 0 | 0 | 0 | 0 | 0 | 0 | 0 | 0 | 0 | 0 | 0 | 0 | 0 | 0 | 0 | 0 | 0 | 0 | 0 | 0 | 0 | 0 | 0 | 0 | 0 | 0 | 0 | 0 | 0 | 0 | 0 | 0 | 0 | 0 | 0 | 0 | 0
95-83-0 | Chloro-ortho-phenylenediamine, 4- | 0 | 0 | 0 | 0 | 0 | 0 | 0 | 0 | 0 | 0 | 0 | 0 | 0 | 0 | 0 | 0 | 0 | 0 | 0 | 0 | 0 | 0 | 0 | 0 | 0 | 0 | 0 | 0 | 0 | 0 | 0 | 0 | 0 | 0 | 0 | 0 | 0 | 0 | 0 | 0 | 0 | 0 | 0 | 0 | 0 | 0 | 0 | 0 | 0 | 0 | 0 | 0 | 0 | 0 | 0 | 0 | 0 | 0 | 0 | 0 | 0 | 0 | 0 | 0 | 0 | 0 | 0 | 0 | 0 | 0 | 0 | 0 | 0 | 0 | 0 | 0 | 0 | 0 | 0 | 0 | 0 | 0 | 0 | 0 | 0 | 0 | 0 | 0 | 0 | 0 | 0 | 0 | 0 | 0 | 0 | 0 | 0 | 0 | 0 | 0 | 0 | 0 | 0 | 0 | 0 | 0 | 0 | 0 | 0 | 0 | 0 | 0 | 0 | 0 | 0 | 0 | 0 | 0 | 0 | 0 | 0 | 0 | 0 | 0 | 0 | 0 | 0 | 0 | 0 | 0 | 0 | 0 | 0 | 0 | 0 | 0 | 0 | 0 | 0 | 0 | 0 | 0 | 0 | 0 | 0 | 0 | 0 | 0 | 0 | 0 | 0 | 0 | 0 | 0 | 0 | 0 | 0 | 0 | 0 | 0 | 0 | 0 | 0 | 0 | 0 | 0 | 0 | 0 | 0 | 0 | 0 | 0 | 0 | 0 | 0 | 0 | 0 | 0 | 0 | 0 | 0 | 0 | 0 | 0 | 0 | 0 | 0 | 0 | 0 | 0 | 0 | 0 | 0 | 0 | 0 | 0 | 0 | 0 | 0 | 0 | 0 | 0 | 0 | 0
95-69-2 | Chloro-o-toluidine, p- | 0 | 0 | 0 | 0 | 0 | 0 | 0 | 0 | 0 | 0 | 0 | 0 | 0 | 0 | 0 | 0 | 0 | 0 | 0 | 0 | 0 | 0 | 0 | 0 | 0 | 0 | 0 | 0 | 0 | 0 | 0 | 0 | 0 | 0 | 0 | 0 | 0 | 0 | 0 | 0 | 0 | 0 | 0 | 0 | 0 | 0 | 0 | 0 | 0 | 0 | 0 | 0 | 0 | 0 | 0 | 0 | 0 | 0 | 0 | 0 | 0 | 0 | 0 | 0 | 0 | 0 | 0 | 0 | 0 | 0 | 0 | 0 | 0 | 0 | 0 | 0 | 0 | 0 | 0 | 0 | 0 | 0 | 0 | 0 | 0 | 0 | 0 | 0 | 0 | 0 | 0 | 0 | 0 | 0 | 0 | 0 | 0 | 0 | 0 | 0 | 0 | 0 | 0 | 0 | 0 | 0 | 0 | 0 | 0 | 0 | 0 | 0 | 0 | 0 | 0 | 0 | 0 | 0 | 0 | 0 | 0 | 0 | 0 | 0 | 0 | 0 | 0 | 0 | 0 | 0 | 0 | 0 | 0 | 0 | 0 | 0 | 0 | 0 | 0 | 0 | 0 | 0 | 0 | 0 | 0 | 0 | 0 | 0 | 0 | 0 | 0 | 0 | 0 | 0 | 0 | 0 | 0 | 0 | 0 | 0 | 0 | 0 | 0 | 0 | 0 | 0 | 0 | 0 | 0 | 0 | 0 | 0 | 0 | 0 | 0 | 0 | 0 | 0 | 0 | 0 | 0 | 0 | 0 | 0 | 0 | 0 | 0 | 0 | 0 | 0 | 0 | 0 | 0 | 0 | 0 | 0 | 0 | 0 | 0 | 0 | 0 | 0 | 0 | 0
532-27-4 | Chloroacetophenone, 2- | 0 | 0 | 0 | 0 | 0 | 0 | 0 | 0 | 0 | 0 | 0 | 0 | 0 | 0 | 0 | 0 | 0 | 0 | 0 | 0 | 0 | 0 | 0 | 0 | 0 | 0 | 0 | 0 | 0 | 0 | 0 | 0 | 0 | 0 | 0 | 0 | 0 | 0 | 0 | 0 | 0 | 0 | 0 | 0 | 0 | 0 | 0 | 0 | 0 | 0 | 0 | 0 | 0 | 0 | 0 | 0 | 0 | 0 | 0 | 0 | 0 | 0 | 0 | 0 | 0 | 0 | 0 | 0 | 0 | 0 | 0 | 0 | 0 | 0 | 0 | 0 | 0 | 0 | 0 | 0 | 0 | 0 | 0 | 0 | 0 | 0 | 0 | 0 | 0 | 0 | 0 | 0 | 0 | 0 | 0 | 0 | 0 | 0 | 0 | 0 | 0 | 0 | 0 | 0 | 0 | 0 | 0 | 0 | 0 | 0 | 0 | 0 | 0 | 0 | 0 | 0 | 0 | 0 | 0 | 0 | 0 | 0 | 0 | 0 | 0 | 0 | 0 | 0 | 0 | 0 | 0 | 0 | 0 | 0 | 0 | 0 | 0 | 0 | 0 | 0 | 0 | 0 | 0 | 0 | 0 | 0 | 0 | 0 | 0 | 0 | 0 | 0 | 0 | 0 | 0 | 0 | 0 | 0 | 0 | 0 | 0 | 0 | 0 | 0 | 0 | 0 | 0 | 0 | 0 | 0 | 0 | 0 | 0 | 0 | 0 | 0 | 0 | 0 | 0 | 0 | 0 | 0 | 0 | 0 | 0 | 0 | 0 | 0 | 0 | 0 | 0 | 0 | 0 | 0 | 0 | 0 | 0 | 0 | 0 | 0 | 0 | 0 | 0 | 0
108-90-7 | Chlorobenzene | 0 | 0 | 0 | 0 | 0 | 0 | 0 | 0 | 0 | 0 | 0 | 0 | 0 | 0 | 0 | 0 | 0 | 0 | 0 | 0 | 0 | 0 | 0 | 0 | 0 | 0 | 0 | 0 | 0 | 0 | 0 | 0 | 0 | 0 | 0 | 0 | 0 | 0 | 0 | 0 | 0 | 0 | 0 | 0 | 0 | 0 | 0 | 0 | 0 | 0 | 0 | 0 | 0 | 0 | 0 | 0 | 0 | 0 | 0 | 0 | 0 | 0 | 0 | 0 | 0 | 0 | 0 | 0 | 0 | 0 | 0 | 0 | 0 | 0 | 0 | 0 | 0 | 0 | 0 | 0 | 0 | 0 | 0 | 0 | 0 | 0 | 0 | 0 | 0 | 0 | 0 | 0 | 0 | 0 | 0 | 0 | 0 | 0 | 0 | 0 | 0 | 0 | 0 | 0 | 0 | 0 | 0 | 0 | 0 | 0 | 0 | 0 | 0 | 0 | 0 | 0 | 0 | 0 | 0 | 0 | 0 | 0 | 0 | 0 | 0 | 0 | 0 | 0 | 0 | 0 | 0 | 0 | 0 | 0 | 0 | 0 | 0 | 0 | 0 | 0 | 0 | 0 | 0 | 0 | 0 | 0 | 0 | 0 | 0 | 0 | 0 | 0 | 0 | 0 | 0 | 0 | 0 | 0 | 0 | 0 | 0 | 0 | 0 | 0 | 0 | 0 | 0 | 0 | 0 | 0 | 0 | 0 | 0 | 0 | 0 | 0 | 0 | 0 | 0 | 0 | 0 | 0 | 0 | 0 | 0 | 0 | 0 | 0 | 0 | 0 | 0 | 0 | 0 | 0 | 0 | 0 | 0 | 0 | 0 | 0 | 0 | 0 | 0 | 0
510-15-6 | Chlorobenzilate | 0 | 0 | 0 | 0 | 0 | 0 | 0 | 0 | 0 | 0 | 0 | 0 | 0 | 0 | 0 | 0 | 0 | 0 | 0 | 0 | 0 | 0 | 0 | 0 | 0 | 0 | 0 | 0 | 0 | 0 | 0 | 0 | 0 | 0 | 0 | 0 | 0 | 0 | 0 | 0 | 0 | 0 | 0 | 0 | 0 | 0 | 0 | 0 | 0 | 0 | 0 | 0 | 0 | 0 | 0 | 0 | 0 | 0 | 0 | 0 | 0 | 0 | 0 | 0 | 0 | 0 | 0 | 0 | 0 | 0 | 0 | 0 | 0 | 0 | 0 | 0 | 0 | 0 | 0 | 0 | 0 | 0 | 0 | 0 | 0 | 0 | 0 | 0 | 0 | 0 | 0 | 0 | 0 | 0 | 0 | 0 | 0 | 0 | 0 | 0 | 0 | 0 | 0 | 0 | 0 | 0 | 0 | 0 | 0 | 0 | 0 | 0 | 0 | 0 | 0 | 0 | 0 | 0 | 0 | 0 | 0 | 0 | 0 | 0 | 0 | 0 | 0 | 0 | 0 | 0 | 0 | 0 | 0 | 0 | 0 | 0 | 0 | 0 | 0 | 0 | 0 | 0 | 0 | 0 | 0 | 0 | 0 | 0 | 0 | 0 | 0 | 0 | 0 | 0 | 0 | 0 | 0 | 0 | 0 | 0 | 0 | 0 | 0 | 0 | 0 | 0 | 0 | 0 | 0 | 0 | 0 | 0 | 0 | 0 | 0 | 0 | 0 | 0 | 0 | 0 | 0 | 0 | 0 | 0 | 0 | 0 | 0 | 0 | 0 | 0 | 0 | 0 | 0 | 0 | 0 | 0 | 0 | 0 | 0 | 0 | 0 | 0 | 0 | 0
98-56-6 | Chlorobenzotrifluoride, 4- | 0 | 0 | 0 | 0 | 0 | 0 | 0 | 0 | 0 | 0 | 0 | 0 | 0 | 0 | 0 | 0 | 0 | 0 | 0 | 0 | 0 | 0 | 0 | 0 | 0 | 0 | 0 | 0 | 0 | 0 | 0 | 0 | 0 | 0 | 0 | 0 | 0 | 0 | 0 | 0 | 0 | 0 | 0 | 0 | 0 | 0 | 0 | 0 | 0 | 0 | 0 | 0 | 0 | 0 | 0 | 0 | 0 | 0 | 0 | 0 | 0 | 0 | 0 | 0 | 0 | 0 | 0 | 0 | 0 | 0 | 0 | 0 | 0 | 0 | 0 | 0 | 0 | 0 | 0 | 0 | 0 | 0 | 0 | 0 | 0 | 0 | 0 | 0 | 0 | 0 | 0 | 0 | 0 | 0 | 0 | 0 | 0 | 0 | 0 | 0 | 0 | 0 | 0 | 0 | 0 | 0 | 0 | 0 | 0 | 0 | 0 | 0 | 0 | 0 | 0 | 0 | 0 | 0 | 0 | 0 | 0 | 0 | 0 | 0 | 0 | 0 | 0 | 0 | 0 | 0 | 0 | 0 | 0 | 0 | 0 | 0 | 0 | 0 | 0 | 0 | 0 | 0 | 0 | 0 | 0 | 0 | 0 | 0 | 0 | 0 | 0 | 0 | 0 | 0 | 0 | 0 | 0 | 0 | 0 | 0 | 0 | 0 | 0 | 0 | 0 | 0 | 0 | 0 | 0 | 0 | 0 | 0 | 0 | 0 | 0 | 0 | 0 | 0 | 0 | 0 | 0 | 0 | 0 | 0 | 0 | 0 | 0 | 0 | 0 | 0 | 0 | 0 | 0 | 0 | 0 | 0 | 0 | 0 | 0 | 0 | 0 | 0 | 0 | 0
75-45-6 | Chlorodifluoromethane (HCFC-22) | 0 | 0 | 0 | 0 | 0 | 0 | 0 | 0 | 0 | 0 | 0 | 0 | 0 | 0 | 0 | 0 | 0 | 0 | 0 | 0 | 0 | 0 | 0 | 0 | 0 | 0 | 0 | 0 | 0 | 0 | 0 | 0 | 0 | 0 | 0 | 0 | 0 | 0 | 0 | 0 | 0 | 0 | 0 | 0 | 0 | 0 | 0 | 0 | 0 | 0 | 0 | 0 | 0 | 0 | 0 | 0 | 0 | 0 | 0 | 0 | 0 | 0 | 0 | 0 | 0 | 0 | 0 | 0 | 0 | 0 | 0 | 0 | 0 | 0 | 0 | 0 | 0 | 0 | 0 | 0 | 0 | 0 | 0 | 0 | 0 | 0 | 0 | 0 | 0 | 0 | 0 | 0 | 0 | 0 | 0 | 0 | 0 | 0 | 0 | 0 | 0 | 0 | 0 | 0 | 0 | 0 | 0 | 0 | 0 | 0 | 0 | 0 | 0 | 0 | 0 | 0 | 0 | 0 | 0 | 0 | 0 | 0 | 0 | 0 | 0 | 0 | 0 | 0 | 0 | 0 | 0 | 0 | 0 | 0 | 0 | 0 | 0 | 0 | 0 | 0 | 0 | 0 | 0 | 0 | 0 | 0 | 0 | 0 | 0 | 0 | 0 | 0 | 0 | 0 | 0 | 0 | 0 | 0 | 0 | 0 | 0 | 0 | 0 | 0 | 0 | 0 | 0 | 0 | 0 | 0 | 0 | 0 | 0 | 0 | 0 | 0 | 0 | 0 | 0 | 0 | 0 | 0 | 0 | 0 | 0 | 0 | 0 | 0 | 0 | 0 | 0 | 0 | 0 | 0 | 0 | 0 | 0 | 0 | 0 | 0 | 0 | 0 | 0 | 0
67-66-3 | Chloroform | 0 | 0 | 0 | 0 | 0 | 0 | 0 | 0 | 0 | 0 | 0 | 0 | 0 | 0 | 0 | 0 | 0 | 0 | 0 | 0 | 0 | 0 | 0 | 0 | 0 | 0 | 0 | 0 | 0 | 0 | 0 | 0 | 0 | 0 | 0 | 0 | 0 | 0 | 0 | 0 | 0 | 0 | 0 | 0 | 0 | 0 | 0 | 0 | 0 | 0 | 0 | 0 | 0 | 0 | 0 | 0 | 0 | 0 | 0 | 0 | 0 | 0 | 0 | 0 | 0 | 0 | 0 | 0 | 0 | 0 | 0 | 0 | 0 | 0 | 0 | 0 | 0 | 0 | 0 | 0 | 0 | 0 | 0 | 0 | 0 | 0 | 0 | 0 | 0 | 0 | 0 | 0 | 0 | 0 | 0 | 0 | 0 | 0 | 0 | 0 | 0 | 0 | 0 | 0 | 0 | 0 | 0 | 0 | 0 | 0 | 0 | 0 | 0 | 0 | 0 | 0 | 0 | 0 | 0 | 0 | 0 | 0 | 0 | 0 | 0 | 0 | 0 | 0 | 0 | 0 | 0 | 0 | 0 | 0 | 0 | 0 | 0 | 0 | 0 | 0 | 0 | 0 | 0 | 0 | 0 | 0 | 0 | 0 | 0 | 0 | 0 | 0 | 0 | 0 | 0 | 0 | 0 | 0 | 0 | 0 | 0 | 0 | 0 | 0 | 0 | 0 | 0 | 0 | 0 | 0 | 0 | 0 | 0 | 0 | 0 | 0 | 0 | 0 | 0 | 0 | 0 | 0 | 0 | 0 | 0 | 0 | 0 | 0 | 0 | 0 | 0 | 0 | 0 | 0 | 0 | 0 | 0 | 0 | 0 | 0 | 0 | 0 | 0 | 0
107-30-2 | Chloromethyl Methyl Ether | 0 | 0 | 0 | 0 | 0 | 0 | 0 | 0 | 0 | 0 | 0 | 0 | 0 | 0 | 0 | 0 | 0 | 0 | 0 | 0 | 0 | 0 | 0 | 0 | 0 | 0 | 0 | 0 | 0 | 0 | 0 | 0 | 0 | 0 | 0 | 0 | 0 | 0 | 0 | 0 | 0 | 0 | 0 | 0 | 0 | 0 | 0 | 0 | 0 | 0 | 0 | 0 | 0 | 0 | 0 | 0 | 0 | 0 | 0 | 0 | 0 | 0 | 0 | 0 | 0 | 0 | 0 | 0 | 0 | 0 | 0 | 0 | 0 | 0 | 0 | 0 | 0 | 0 | 0 | 0 | 0 | 0 | 0 | 0 | 0 | 0 | 0 | 0 | 0 | 0 | 0 | 0 | 0 | 0 | 0 | 0 | 0 | 0 | 0 | 0 | 0 | 0 | 0 | 0 | 0 | 0 | 0 | 0 | 0 | 0 | 0 | 0 | 0 | 0 | 0 | 0 | 0 | 0 | 0 | 0 | 0 | 0 | 0 | 0 | 0 | 0 | 0 | 0 | 0 | 0 | 0 | 0 | 0 | 0 | 0 | 0 | 0 | 0 | 0 | 0 | 0 | 0 | 0 | 0 | 0 | 0 | 0 | 0 | 0 | 0 | 0 | 0 | 0 | 0 | 0 | 0 | 0 | 0 | 0 | 0 | 0 | 0 | 0 | 0 | 0 | 0 | 0 | 0 | 0 | 0 | 0 | 0 | 0 | 0 | 0 | 0 | 0 | 0 | 0 | 0 | 0 | 0 | 0 | 0 | 0 | 0 | 0 | 0 | 0 | 0 | 0 | 0 | 0 | 0 | 0 | 0 | 0 | 0 | 0 | 0 | 0 | 0 | 0 | 0
88-73-3 | Chloronitrobenzene, o- | 0 | 0 | 0 | 0 | 0 | 0 | 0 | 0 | 0 | 0 | 0 | 0 | 0 | 0 | 0 | 0 | 0 | 0 | 0 | 0 | 0 | 0 | 0 | 0 | 0 | 0 | 0 | 0 | 0 | 0 | 0 | 0 | 0 | 0 | 0 | 0 | 0 | 0 | 0 | 0 | 0 | 0 | 0 | 0 | 0 | 0 | 0 | 0 | 0 | 0 | 0 | 0 | 0 | 0 | 0 | 0 | 0 | 0 | 0 | 0 | 0 | 0 | 0 | 0 | 0 | 0 | 0 | 0 | 0 | 0 | 0 | 0 | 0 | 0 | 0 | 0 | 0 | 0 | 0 | 0 | 0 | 0 | 0 | 0 | 0 | 0 | 0 | 0 | 0 | 0 | 0 | 0 | 0 | 0 | 0 | 0 | 0 | 0 | 0 | 0 | 0 | 0 | 0 | 0 | 0 | 0 | 0 | 0 | 0 | 0 | 0 | 0 | 0 | 0 | 0 | 0 | 0 | 0 | 0 | 0 | 0 | 0 | 0 | 0 | 0 | 0 | 0 | 0 | 0 | 0 | 0 | 0 | 0 | 0 | 0 | 0 | 0 | 0 | 0 | 0 | 0 | 0 | 0 | 0 | 0 | 0 | 0 | 0 | 0 | 0 | 0 | 0 | 0 | 0 | 0 | 0 | 0 | 0 | 0 | 0 | 0 | 0 | 0 | 0 | 0 | 0 | 0 | 0 | 0 | 0 | 0 | 0 | 0 | 0 | 0 | 0 | 0 | 0 | 0 | 0 | 0 | 0 | 0 | 0 | 0 | 0 | 0 | 0 | 0 | 0 | 0 | 0 | 0 | 0 | 0 | 0 | 0 | 0 | 0 | 0 | 0 | 0 | 0 | 0
100-00-5 | Chloronitrobenzene, p- | 0 | 0 | 0 | 0 | 0 | 0 | 0 | 0 | 0 | 0 | 0 | 0 | 0 | 0 | 0 | 0 | 0 | 0 | 0 | 0 | 0 | 0 | 0 | 0 | 0 | 0 | 0 | 0 | 0 | 0 | 0 | 0 | 0 | 0 | 0 | 0 | 0 | 0 | 0 | 0 | 0 | 0 | 0 | 0 | 0 | 0 | 0 | 0 | 0 | 0 | 0 | 0 | 0 | 0 | 0 | 0 | 0 | 0 | 0 | 0 | 0 | 0 | 0 | 0 | 0 | 0 | 0 | 0 | 0 | 0 | 0 | 0 | 0 | 0 | 0 | 0 | 0 | 0 | 0 | 0 | 0 | 0 | 0 | 0 | 0 | 0 | 0 | 0 | 0 | 0 | 0 | 0 | 0 | 0 | 0 | 0 | 0 | 0 | 0 | 0 | 0 | 0 | 0 | 0 | 0 | 0 | 0 | 0 | 0 | 0 | 0 | 0 | 0 | 0 | 0 | 0 | 0 | 0 | 0 | 0 | 0 | 0 | 0 | 0 | 0 | 0 | 0 | 0 | 0 | 0 | 0 | 0 | 0 | 0 | 0 | 0 | 0 | 0 | 0 | 0 | 0 | 0 | 0 | 0 | 0 | 0 | 0 | 0 | 0 | 0 | 0 | 0 | 0 | 0 | 0 | 0 | 0 | 0 | 0 | 0 | 0 | 0 | 0 | 0 | 0 | 0 | 0 | 0 | 0 | 0 | 0 | 0 | 0 | 0 | 0 | 0 | 0 | 0 | 0 | 0 | 0 | 0 | 0 | 0 | 0 | 0 | 0 | 0 | 0 | 0 | 0 | 0 | 0 | 0 | 0 | 0 | 0 | 0 | 0 | 0 | 0 | 0 | 0 | 0
76-06-2 | Chloropicrin | 0 | 0 | 0 | 0 | 0 | 0 | 0 | 0 | 0 | 0 | 0 | 0 | 0 | 0 | 0 | 0 | 0 | 0 | 0 | 0 | 0 | 0 | 0 | 0 | 0 | 0 | 0 | 0 | 0 | 0 | 0 | 0 | 0 | 0 | 0 | 0 | 0 | 0 | 0 | 0 | 0 | 0 | 0 | 0 | 0 | 0 | 0 | 0 | 0 | 0 | 0 | 0 | 0 | 0 | 0 | 0 | 0 | 0 | 0 | 0 | 0 | 0 | 0 | 0 | 0 | 0 | 0 | 0 | 0 | 0 | 0 | 0 | 0 | 0 | 0 | 0 | 0 | 0 | 0 | 0 | 0 | 0 | 0 | 0 | 0 | 0 | 0 | 0 | 0 | 0 | 0 | 0 | 0 | 0 | 0 | 0 | 0 | 0 | 0 | 0 | 0 | 0 | 0 | 0 | 0 | 0 | 0 | 0 | 0 | 0 | 0 | 0 | 0 | 0 | 0 | 0 | 0 | 0 | 0 | 0 | 0 | 0 | 0 | 0 | 0 | 0 | 0 | 0 | 0 | 0 | 0 | 0 | 0 | 0 | 0 | 0 | 0 | 0 | 0 | 0 | 0 | 0 | 0 | 0 | 0 | 0 | 0 | 0 | 0 | 0 | 0 | 0 | 0 | 0 | 0 | 0 | 0 | 0 | 0 | 0 | 0 | 0 | 0 | 0 | 0 | 0 | 0 | 0 | 0 | 0 | 0 | 0 | 0 | 0 | 0 | 0 | 0 | 0 | 0 | 0 | 0 | 0 | 0 | 0 | 0 | 0 | 0 | 0 | 0 | 0 | 0 | 0 | 0 | 0 | 0 | 0 | 0 | 0 | 0 | 0 | 0 | 0 | 0 | 0
126-99-8 | Chloroprene | 0 | 0 | 0 | 0 | 0 | 0 | 0 | 0 | 0 | 0 | 0 | 0 | 0 | 0 | 0 | 0 | 0 | 0 | 0 | 0 | 0 | 0 | 0 | 0 | 0 | 0 | 0 | 0 | 0 | 0 | 0 | 0 | 0 | 0 | 0 | 0 | 0 | 0 | 0 | 0 | 0 | 0 | 0 | 0 | 0 | 0 | 0 | 0 | 0 | 0 | 0 | 0 | 0 | 0 | 0 | 0 | 0 | 0 | 0 | 0 | 0 | 0 | 0 | 0 | 0 | 0 | 0 | 0 | 0 | 0 | 0 | 0 | 0 | 0 | 0 | 0 | 0 | 0 | 0 | 0 | 0 | 0 | 0 | 0 | 0 | 0 | 0 | 0 | 0 | 0 | 0 | 0 | 0 | 0 | 0 | 0 | 0 | 0 | 0 | 0 | 0 | 0 | 0 | 0 | 0 | 0 | 0 | 0 | 0 | 0 | 0 | 0 | 0 | 0 | 0 | 0 | 0 | 0 | 0 | 0 | 0 | 0 | 0 | 0 | 0 | 0 | 0 | 0 | 0 | 0 | 0 | 0 | 0 | 0 | 0 | 0 | 0 | 0 | 0 | 0 | 0 | 0 | 0 | 0 | 0 | 0 | 0 | 0 | 0 | 0 | 0 | 0 | 0 | 0 | 0 | 0 | 0 | 0 | 0 | 0 | 0 | 0 | 0 | 0 | 0 | 0 | 0 | 0 | 0 | 0 | 0 | 0 | 0 | 0 | 0 | 0 | 0 | 0 | 0 | 0 | 0 | 0 | 0 | 0 | 0 | 0 | 0 | 0 | 0 | 0 | 0 | 0 | 0 | 0 | 0 | 0 | 0 | 0 | 0 | 0 | 0 | 0 | 0 | 0
7738-94-5 | Chromic acid | 0 | 0 | 0 | 0 | 0 | 0 | 0 | 0 | 0 | 0 | 0 | 0 | 0 | 0 | 0 | 0 | 0 | 0 | 0 | 0 | 0 | 0 | 0 | 0 | 0 | 0 | 0 | 0 | 0 | 0 | 0 | 0 | 0 | 0 | 0 | 0 | 0 | 0 | 0 | 0 | 0 | 0 | 0 | 0 | 0 | 0 | 0 | 0 | 0 | 0 | 0 | 0 | 0 | 0 | 0 | 0 | 0 | 0 | 0 | 0 | 0 | 0 | 0 | 0 | 0 | 0 | 0 | 0 | 0 | 0 | 0 | 0 | 0 | 0 | 0 | 0 | 0 | 0 | 0 | 0 | 0 | 0 | 0 | 0 | 0 | 0 | 0 | 0 | 0 | 0 | 0 | 0 | 0 | 0 | 0 | 0 | 0 | 0 | 0 | 0 | 0 | 0 | 0 | 0 | 0 | 0 | 0 | 0 | 0 | 0 | 0 | 0 | 0 | 0 | 0 | 0 | 0 | 0 | 0 | 0 | 0 | 0 | 0 | 0 | 0 | 0 | 0 | 0 | 0 | 0 | 0 | 0 | 0 | 0 | 0 | 0 | 0 | 0 | 0 | 0 | 0 | 0 | 0 | 0 | 0 | 0 | 0 | 0 | 0 | 0 | 0 | 0 | 0 | 0 | 0 | 0 | 0 | 0 | 0 | 0 | 0 | 0 | 0 | 0 | 0 | 0 | 0 | 0 | 0 | 0 | 0 | 0 | 0 | 0 | 0 | 0 | 0 | 0 | 0 | 0 | 0 | 0 | 0 | 0 | 0 | 0 | 0 | 0 | 0 | 0 | 0 | 0 | 0 | 0 | 0 | 0 | 0 | 0 | 0 | 0 | 0 | 0 | 0 | 0
1333-82-0 | Chromic Trioxide | 0 | 0 | 0 | 0 | 0 | 0 | 0 | 0 | 0 | 0 | 0 | 0 | 0 | 0 | 0 | 0 | 0 | 0 | 0 | 0 | 0 | 0 | 0 | 0 | 0 | 0 | 0 | 0 | 0 | 0 | 0 | 0 | 0 | 0 | 0 | 0 | 0 | 0 | 0 | 0 | 0 | 0 | 0 | 0 | 0 | 0 | 0 | 0 | 0 | 0 | 0 | 0 | 0 | 0 | 0 | 0 | 0 | 0 | 0 | 0 | 0 | 0 | 0 | 0 | 0 | 0 | 0 | 0 | 0 | 0 | 0 | 0 | 0 | 0 | 0 | 0 | 0 | 0 | 0 | 0 | 0 | 0 | 0 | 0 | 0 | 0 | 0 | 0 | 0 | 0 | 0 | 0 | 0 | 0 | 0 | 0 | 0 | 0 | 0 | 0 | 0 | 0 | 0 | 0 | 0 | 0 | 0 | 0 | 0 | 0 | 0 | 0 | 0 | 0 | 0 | 0 | 0 | 0 | 0 | 0 | 0 | 0 | 0 | 0 | 0 | 0 | 0 | 0 | 0 | 0 | 0 | 0 | 0 | 0 | 0 | 0 | 0 | 0 | 0 | 0 | 0 | 0 | 0 | 0 | 0 | 0 | 0 | 0 | 0 | 0 | 0 | 0 | 0 | 0 | 0 | 0 | 0 | 0 | 0 | 0 | 0 | 0 | 0 | 0 | 0 | 0 | 0 | 0 | 0 | 0 | 0 | 0 | 0 | 0 | 0 | 0 | 0 | 0 | 0 | 0 | 0 | 0 | 0 | 0 | 0 | 0 | 0 | 0 | 0 | 0 | 0 | 0 | 0 | 0 | 0 | 0 | 0 | 0 | 0 | 0 | 0 | 0 | 0 | 0
7440-47-3 | Chromium | 0 | 0 | 0 | 0 | 0 | 0 | 0 | 0 | 0 | 0 | 0 | 0 | 0 | 0 | 0 | 0 | 0 | 0 | 0 | 0 | 0 | 0 | 0 | 0 | 0 | 0 | 0 | 0 | 0 | 0 | 0 | 0 | 0 | 0 | 0 | 0 | 0 | 0 | 0 | 0 | 0 | 0 | 0 | 0 | 0 | 0 | 0 | 0 | 0 | 0 | 0 | 0 | 0 | 0 | 0 | 0 | 0 | 0 | 0 | 0 | 0 | 0 | 0 | 0 | 0 | 0 | 0 | 0 | 0 | 0 | 0 | 0 | 0 | 0 | 0 | 0 | 0 | 0 | 0 | 0 | 0 | 0 | 0 | 0 | 0 | 0 | 0 | 0 | 0 | 0 | 0 | 0 | 0 | 0 | 0 | 0 | 0 | 0 | 0 | 0 | 0 | 0 | 0 | 0 | 0 | 0 | 0 | 0 | 0 | 0 | 0 | 0 | 0 | 0 | 0 | 0 | 0 | 0 | 0 | 0 | 0 | 0 | 0 | 0 | 0 | 0 | 0 | 0 | 0 | 0 | 0 | 0 | 0 | 0 | 0 | 0 | 0 | 0 | 0 | 0 | 0 | 0 | 0 | 0 | 0 | 0 | 0 | 0 | 0 | 0 | 0 | 0 | 0 | 0 | 0 | 0 | 0 | 0 | 0 | 0 | 0 | 0 | 0 | 0 | 0 | 0 | 0 | 0 | 0 | 0 | 0 | 0 | 0 | 0 | 0 | 0 | 0 | 0 | 0 | 0 | 0 | 0 | 0 | 0 | 0 | 0 | 0 | 0 | 0 | 0 | 0 | 0 | 0 | 0 | 0 | 0 | 0 | 0 | 0 | 0 | 0 | 0 | 0 | 0
18540-29-9 | Chromium (Hexavalent) | 0 | 0 | 0 | 0 | 0 | 0 | 0 | 0 | 0 | 0 | 0 | 0 | 0 | 0 | 0 | 0 | 0 | 0 | 0 | 0 | 0 | 0 | 0 | 0 | 0 | 0 | 0 | 0 | 0 | 0 | 0 | 0 | 0 | 0 | 0 | 0 | 0 | 0 | 0 | 0 | 0 | 0 | 0 | 0 | 0 | 0 | 0 | 0 | 0 | 0 | 0 | 0 | 0 | 0 | 0 | 0 | 0 | 0 | 0 | 0 | 0 | 0 | 0 | 0 | 0 | 0 | 0 | 0 | 0 | 0 | 0 | 0 | 0 | 0 | 0 | 0 | 0 | 0 | 0 | 0 | 0 | 0 | 0 | 0 | 0 | 0 | 0 | 0 | 0 | 0 | 0 | 0 | 0 | 0 | 0 | 0 | 0 | 0 | 0 | 0 | 0 | 0 | 0 | 0 | 0 | 0 | 0 | 0 | 0 | 0 | 0 | 0 | 0 | 0 | 0 | 0 | 0 | 0 | 0 | 0 | 0 | 0 | 0 | 0 | 0 | 0 | 0 | 0 | 0 | 0 | 0 | 0 | 0 | 0 | 0 | 0 | 0 | 0 | 0 | 0 | 0 | 0 | 0 | 0 | 0 | 0 | 0 | 0 | 0 | 0 | 0 | 0 | 0 | 0 | 0 | 0 | 0 | 0 | 0 | 0 | 0 | 0 | 0 | 0 | 0 | 0 | 0 | 0 | 0 | 0 | 0 | 0 | 0 | 0 | 0 | 0 | 0 | 0 | 0 | 0 | 0 | 0 | 0 | 0 | 0 | 0 | 0 | 0 | 0 | 0 | 0 | 0 | 0 | 0 | 0 | 0 | 0 | 0 | 0 | 0 | 0 | 0 | 0 | 0
18540-29-9-pm | Chromium (Hexavalent) - Particulate | 0 | 0 | 0 | 0 | 0 | 0 | 0 | 0 | 0 | 0 | 0 | 0 | 0 | 0 | 0 | 0 | 0 | 0 | 0 | 0 | 0 | 0 | 0 | 0 | 0 | 0 | 0 | 0 | 0 | 0 | 0 | 0 | 0 | 0 | 0 | 0 | 0 | 0 | 0 | 0 | 0 | 0 | 0 | 0 | 0 | 0 | 0 | 0 | 0 | 0 | 0 | 0 | 0 | 0 | 0 | 0 | 0 | 0 | 0 | 0 | 0 | 0 | 0 | 0 | 0 | 0 | 0 | 0 | 0 | 0 | 0 | 0 | 0 | 0 | 0 | 0 | 0 | 0 | 0 | 0 | 0 | 0 | 0 | 0 | 0 | 0 | 0 | 0 | 0 | 0 | 0 | 0 | 0 | 0 | 0 | 0 | 0 | 0 | 0 | 0 | 0 | 0 | 0 | 0 | 0 | 0 | 0 | 0 | 0 | 0 | 0 | 0 | 0 | 0 | 0 | 0 | 0 | 0 | 0 | 0 | 0 | 0 | 0 | 0 | 0 | 0 | 0 | 0 | 0 | 0 | 0 | 0 | 0 | 0 | 0 | 0 | 0 | 0 | 0 | 0 | 0 | 0 | 0 | 0 | 0 | 0 | 0 | 0 | 0 | 0 | 0 | 0 | 0 | 0 | 0 | 0 | 0 | 0 | 0 | 0 | 0 | 0 | 0 | 0 | 0 | 0 | 0 | 0 | 0 | 0 | 0 | 0 | 0 | 0 | 0 | 0 | 0 | 0 | 0 | 0 | 0 | 0 | 0 | 0 | 0 | 0 | 0 | 0 | 0 | 0 | 0 | 0 | 0 | 0 | 0 | 0 | 0 | 0 | 0 | 0 | 0 | 0 | 0 | 0
CHROM-COMPS | Chromium Compounds | 0 | 0 | 0 | 0 | 0 | 0 | 0 | 0 | 0 | 0 | 0 | 0 | 0 | 0 | 0 | 0 | 0 | 0 | 0 | 0 | 0 | 0 | 0 | 0 | 0 | 0 | 0 | 0 | 0 | 0 | 0 | 0 | 0 | 0 | 0 | 0 | 0 | 0 | 0 | 0 | 0 | 0 | 0 | 0 | 0 | 0 | 0 | 0 | 0 | 0 | 0 | 0 | 0 | 0 | 0 | 0 | 0 | 0 | 0 | 0 | 0 | 0 | 0 | 0 | 0 | 0 | 0 | 0 | 0 | 0 | 0 | 0 | 0 | 0 | 0 | 0 | 0 | 0 | 0 | 0 | 0 | 0 | 0 | 0 | 0 | 0 | 0 | 0 | 0 | 0 | 0 | 0 | 0 | 0 | 0 | 0 | 0 | 0 | 0 | 0 | 0 | 0 | 0 | 0 | 0 | 0 | 0 | 0 | 0 | 0 | 0 | 0 | 0 | 0 | 0 | 0 | 0 | 0 | 0 | 0 | 0 | 0 | 0 | 0 | 0 | 0 | 0 | 0 | 0 | 0 | 0 | 0 | 0 | 0 | 0 | 0 | 0 | 0 | 0 | 0 | 0 | 0 | 0 | 0 | 0 | 0 | 0 | 0 | 0 | 0 | 0 | 0 | 0 | 0 | 0 | 0 | 0 | 0 | 0 | 0 | 0 | 0 | 0 | 0 | 0 | 0 | 0 | 0 | 0 | 0 | 0 | 0 | 0 | 0 | 0 | 0 | 0 | 0 | 0 | 0 | 0 | 0 | 0 | 0 | 0 | 0 | 0 | 0 | 0 | 0 | 0 | 0 | 0 | 0 | 0 | 0 | 0 | 0 | 0 | 0 | 0 | 0 | 0 | 0
16065-83-1 | Chromium(III) Compounds | 0 | 0 | 0 | 0 | 0 | 0 | 0 | 0 | 0 | 0 | 0 | 0 | 0 | 0 | 0 | 0 | 0 | 0 | 0 | 0 | 0 | 0 | 0 | 0 | 0 | 0 | 0 | 0 | 0 | 0 | 0 | 0 | 0 | 0 | 0 | 0 | 0 | 0 | 0 | 0 | 0 | 0 | 0 | 0 | 0 | 0 | 0 | 0 | 0 | 0 | 0 | 0 | 0 | 0 | 0 | 0 | 0 | 0 | 0 | 0 | 0 | 0 | 0 | 0 | 0 | 0 | 0 | 0 | 0 | 0 | 0 | 0 | 0 | 0 | 0 | 0 | 0 | 0 | 0 | 0 | 0 | 0 | 0 | 0 | 0 | 0 | 0 | 0 | 0 | 0 | 0 | 0 | 0 | 0 | 0 | 0 | 0 | 0 | 0 | 0 | 0 | 0 | 0 | 0 | 0 | 0 | 0 | 0 | 0 | 0 | 0 | 0 | 0 | 0 | 0 | 0 | 0 | 0 | 0 | 0 | 0 | 0 | 0 | 0 | 0 | 0 | 0 | 0 | 0 | 0 | 0 | 0 | 0 | 0 | 0 | 0 | 0 | 0 | 0 | 0 | 0 | 0 | 0 | 0 | 0 | 0 | 0 | 0 | 0 | 0 | 0 | 0 | 0 | 0 | 0 | 0 | 0 | 0 | 0 | 0 | 0 | 0 | 0 | 0 | 0 | 0 | 0 | 0 | 0 | 0 | 0 | 0 | 0 | 0 | 0 | 0 | 0 | 0 | 0 | 0 | 0 | 0 | 0 | 0 | 0 | 0 | 0 | 0 | 0 | 0 | 0 | 0 | 0 | 0 | 0 | 0 | 0 | 0 | 0 | 0 | 0 | 0 | 0 | 0
218-01-9 | Chrysene (Benzo(a)phenanthrene) | 0 | 0 | 0 | 0 | 0 | 0 | 0 | 0 | 0 | 0 | 0 | 0 | 0 | 0 | 0 | 0 | 0 | 0 | 0 | 0 | 0 | 0 | 0 | 0 | 0 | 0 | 0 | 0 | 0 | 0 | 0 | 0 | 0 | 0 | 0 | 0 | 0 | 0 | 0 | 0 | 0 | 0 | 0 | 0 | 0 | 0 | 0 | 0 | 0 | 0 | 0 | 0 | 0 | 0 | 0 | 0 | 0 | 0 | 0 | 0 | 0 | 0 | 0 | 0 | 0 | 0 | 0 | 0 | 0 | 0 | 0 | 0 | 0 | 0 | 0 | 0 | 0 | 0 | 0 | 0 | 0 | 0 | 0 | 0 | 0 | 0 | 0 | 0 | 0 | 0 | 0 | 0 | 0 | 0 | 0 | 0 | 0 | 0 | 0 | 0 | 0 | 0 | 0 | 0 | 0 | 0 | 0 | 0 | 0 | 0 | 0 | 0 | 0 | 0 | 0 | 0 | 0 | 0 | 0 | 0 | 0 | 0 | 0 | 0 | 0 | 0 | 0 | 0 | 0 | 0 | 0 | 0 | 0 | 0 | 0 | 0 | 0 | 0 | 0 | 0 | 0 | 0 | 0 | 0 | 0 | 0 | 0 | 0 | 0 | 0 | 0 | 0 | 0 | 0 | 0 | 0 | 0 | 0 | 0 | 0 | 0 | 0 | 0 | 0 | 0 | 0 | 0 | 0 | 0 | 0 | 0 | 0 | 0 | 0 | 0 | 0 | 0 | 0 | 0 | 0 | 0 | 0 | 0 | 0 | 0 | 0 | 0 | 0 | 0 | 0 | 0 | 0 | 0 | 0 | 0 | 0 | 0 | 0 | 0 | 0 | 0 | 0 | 0 | 0
87-29-6 | Cinnamyl anthranilate | 0 | 0 | 0 | 0 | 0 | 0 | 0 | 0 | 0 | 0 | 0 | 0 | 0 | 0 | 0 | 0 | 0 | 0 | 0 | 0 | 0 | 0 | 0 | 0 | 0 | 0 | 0 | 0 | 0 | 0 | 0 | 0 | 0 | 0 | 0 | 0 | 0 | 0 | 0 | 0 | 0 | 0 | 0 | 0 | 0 | 0 | 0 | 0 | 0 | 0 | 0 | 0 | 0 | 0 | 0 | 0 | 0 | 0 | 0 | 0 | 0 | 0 | 0 | 0 | 0 | 0 | 0 | 0 | 0 | 0 | 0 | 0 | 0 | 0 | 0 | 0 | 0 | 0 | 0 | 0 | 0 | 0 | 0 | 0 | 0 | 0 | 0 | 0 | 0 | 0 | 0 | 0 | 0 | 0 | 0 | 0 | 0 | 0 | 0 | 0 | 0 | 0 | 0 | 0 | 0 | 0 | 0 | 0 | 0 | 0 | 0 | 0 | 0 | 0 | 0 | 0 | 0 | 0 | 0 | 0 | 0 | 0 | 0 | 0 | 0 | 0 | 0 | 0 | 0 | 0 | 0 | 0 | 0 | 0 | 0 | 0 | 0 | 0 | 0 | 0 | 0 | 0 | 0 | 0 | 0 | 0 | 0 | 0 | 0 | 0 | 0 | 0 | 0 | 0 | 0 | 0 | 0 | 0 | 0 | 0 | 0 | 0 | 0 | 0 | 0 | 0 | 0 | 0 | 0 | 0 | 0 | 0 | 0 | 0 | 0 | 0 | 0 | 0 | 0 | 0 | 0 | 0 | 0 | 0 | 0 | 0 | 0 | 0 | 0 | 0 | 0 | 0 | 0 | 0 | 0 | 0 | 0 | 0 | 0 | 0 | 0 | 0 | 0 | 0
10061-01-5 | cis-1,3-Dichloropropene | 0 | 0 | 0 | 0 | 0 | 0 | 0 | 0 | 0 | 0 | 0 | 0 | 0 | 0 | 0 | 0 | 0 | 0 | 0 | 0 | 0 | 0 | 0 | 0 | 0 | 0 | 0 | 0 | 0 | 0 | 0 | 0 | 0 | 0 | 0 | 0 | 0 | 0 | 0 | 0 | 0 | 0 | 0 | 0 | 0 | 0 | 0 | 0 | 0 | 0 | 0 | 0 | 0 | 0 | 0 | 0 | 0 | 0 | 0 | 0 | 0 | 0 | 0 | 0 | 0 | 0 | 0 | 0 | 0 | 0 | 0 | 0 | 0 | 0 | 0 | 0 | 0 | 0 | 0 | 0 | 0 | 0 | 0 | 0 | 0 | 0 | 0 | 0 | 0 | 0 | 0 | 0 | 0 | 0 | 0 | 0 | 0 | 0 | 0 | 0 | 0 | 0 | 0 | 0 | 0 | 0 | 0 | 0 | 0 | 0 | 0 | 0 | 0 | 0 | 0 | 0 | 0 | 0 | 0 | 0 | 0 | 0 | 0 | 0 | 0 | 0 | 0 | 0 | 0 | 0 | 0 | 0 | 0 | 0 | 0 | 0 | 0 | 0 | 0 | 0 | 0 | 0 | 0 | 0 | 0 | 0 | 0 | 0 | 0 | 0 | 0 | 0 | 0 | 0 | 0 | 0 | 0 | 0 | 0 | 0 | 0 | 0 | 0 | 0 | 0 | 0 | 0 | 0 | 0 | 0 | 0 | 0 | 0 | 0 | 0 | 0 | 0 | 0 | 0 | 0 | 0 | 0 | 0 | 0 | 0 | 0 | 0 | 0 | 0 | 0 | 0 | 0 | 0 | 0 | 0 | 0 | 0 | 0 | 0 | 0 | 0 | 0 | 0 | 0
8007-45-2 | Coal Tar | 0 | 0 | 0 | 0 | 0 | 0 | 0 | 0 | 0 | 0 | 0 | 0 | 0 | 0 | 0 | 0 | 0 | 0 | 0 | 0 | 0 | 0 | 0 | 0 | 0 | 0 | 0 | 0 | 0 | 0 | 0 | 0 | 0 | 0 | 0 | 0 | 0 | 0 | 0 | 0 | 0 | 0 | 0 | 0 | 0 | 0 | 0 | 0 | 0 | 0 | 0 | 0 | 0 | 0 | 0 | 0 | 0 | 0 | 0 | 0 | 0 | 0 | 0 | 0 | 0 | 0 | 0 | 0 | 0 | 0 | 0 | 0 | 0 | 0 | 0 | 0 | 0 | 0 | 0 | 0 | 0 | 0 | 0 | 0 | 0 | 0 | 0 | 0 | 0 | 0 | 0 | 0 | 0 | 0 | 0 | 0 | 0 | 0 | 0 | 0 | 0 | 0 | 0 | 0 | 0 | 0 | 0 | 0 | 0 | 0 | 0 | 0 | 0 | 0 | 0 | 0 | 0 | 0 | 0 | 0 | 0 | 0 | 0 | 0 | 0 | 0 | 0 | 0 | 0 | 0 | 0 | 0 | 0 | 0 | 0 | 0 | 0 | 0 | 0 | 0 | 0 | 0 | 0 | 0 | 0 | 0 | 0 | 0 | 0 | 0 | 0 | 0 | 0 | 0 | 0 | 0 | 0 | 0 | 0 | 0 | 0 | 0 | 0 | 0 | 0 | 0 | 0 | 0 | 0 | 0 | 0 | 0 | 0 | 0 | 0 | 0 | 0 | 0 | 0 | 0 | 0 | 0 | 0 | 0 | 0 | 0 | 0 | 0 | 0 | 0 | 0 | 0 | 0 | 0 | 0 | 0 | 0 | 0 | 0 | 0 | 0 | 0 | 0 | 0
7440-48-4 | Cobalt | 0 | 0 | 0 | 0 | 0 | 0 | 0 | 0 | 0 | 0 | 0 | 0 | 0 | 0 | 0 | 0 | 0 | 0 | 0 | 0 | 0 | 0 | 0 | 0 | 0 | 0 | 0 | 0 | 0 | 0 | 0 | 0 | 0 | 0 | 0 | 0 | 0 | 0 | 0 | 0 | 0 | 0 | 0 | 0 | 0 | 0 | 0 | 0 | 0 | 0 | 0 | 0 | 0 | 0 | 0 | 0 | 0 | 0 | 0 | 0 | 0 | 0 | 0 | 0 | 0 | 0 | 0 | 0 | 0 | 0 | 0 | 0 | 0 | 0 | 0 | 0 | 0 | 0 | 0 | 0 | 0 | 0 | 0 | 0 | 0 | 0 | 0 | 0 | 0 | 0 | 0 | 0 | 0 | 0 | 0 | 0 | 0 | 0 | 0 | 0 | 0 | 0 | 0 | 0 | 0 | 0 | 0 | 0 | 0 | 0 | 0 | 0 | 0 | 0 | 0 | 0 | 0 | 0 | 0 | 0 | 0 | 0 | 0 | 0 | 0 | 0 | 0 | 0 | 0 | 0 | 0 | 0 | 0 | 0 | 0 | 0 | 0 | 0 | 0 | 0 | 0 | 0 | 0 | 0 | 0 | 0 | 0 | 0 | 0 | 0 | 0 | 0 | 0 | 0 | 0 | 0 | 0 | 0 | 0 | 0 | 0 | 0 | 0 | 0 | 0 | 0 | 0 | 0 | 0 | 0 | 0 | 0 | 0 | 0 | 0 | 0 | 0 | 0 | 0 | 0 | 0 | 0 | 0 | 0 | 0 | 0 | 0 | 0 | 0 | 0 | 0 | 0 | 0 | 0 | 0 | 0 | 0 | 0 | 0 | 0 | 0 | 0 | 0 | 0
1307-96-6 | Cobalt (II) oxide | 0 | 0 | 0 | 0 | 0 | 0 | 0 | 0 | 0 | 0 | 0 | 0 | 0 | 0 | 0 | 0 | 0 | 0 | 0 | 0 | 0 | 0 | 0 | 0 | 0 | 0 | 0 | 0 | 0 | 0 | 0 | 0 | 0 | 0 | 0 | 0 | 0 | 0 | 0 | 0 | 0 | 0 | 0 | 0 | 0 | 0 | 0 | 0 | 0 | 0 | 0 | 0 | 0 | 0 | 0 | 0 | 0 | 0 | 0 | 0 | 0 | 0 | 0 | 0 | 0 | 0 | 0 | 0 | 0 | 0 | 0 | 0 | 0 | 0 | 0 | 0 | 0 | 0 | 0 | 0 | 0 | 0 | 0 | 0 | 0 | 0 | 0 | 0 | 0 | 0 | 0 | 0 | 0 | 0 | 0 | 0 | 0 | 0 | 0 | 0 | 0 | 0 | 0 | 0 | 0 | 0 | 0 | 0 | 0 | 0 | 0 | 0 | 0 | 0 | 0 | 0 | 0 | 0 | 0 | 0 | 0 | 0 | 0 | 0 | 0 | 0 | 0 | 0 | 0 | 0 | 0 | 0 | 0 | 0 | 0 | 0 | 0 | 0 | 0 | 0 | 0 | 0 | 0 | 0 | 0 | 0 | 0 | 0 | 0 | 0 | 0 | 0 | 0 | 0 | 0 | 0 | 0 | 0 | 0 | 0 | 0 | 0 | 0 | 0 | 0 | 0 | 0 | 0 | 0 | 0 | 0 | 0 | 0 | 0 | 0 | 0 | 0 | 0 | 0 | 0 | 0 | 0 | 0 | 0 | 0 | 0 | 0 | 0 | 0 | 0 | 0 | 0 | 0 | 0 | 0 | 0 | 0 | 0 | 0 | 0 | 0 | 0 | 0 | 0
10124-43-3 | Cobalt sulfate | 0 | 0 | 0 | 0 | 0 | 0 | 0 | 0 | 0 | 0 | 0 | 0 | 0 | 0 | 0 | 0 | 0 | 0 | 0 | 0 | 0 | 0 | 0 | 0 | 0 | 0 | 0 | 0 | 0 | 0 | 0 | 0 | 0 | 0 | 0 | 0 | 0 | 0 | 0 | 0 | 0 | 0 | 0 | 0 | 0 | 0 | 0 | 0 | 0 | 0 | 0 | 0 | 0 | 0 | 0 | 0 | 0 | 0 | 0 | 0 | 0 | 0 | 0 | 0 | 0 | 0 | 0 | 0 | 0 | 0 | 0 | 0 | 0 | 0 | 0 | 0 | 0 | 0 | 0 | 0 | 0 | 0 | 0 | 0 | 0 | 0 | 0 | 0 | 0 | 0 | 0 | 0 | 0 | 0 | 0 | 0 | 0 | 0 | 0 | 0 | 0 | 0 | 0 | 0 | 0 | 0 | 0 | 0 | 0 | 0 | 0 | 0 | 0 | 0 | 0 | 0 | 0 | 0 | 0 | 0 | 0 | 0 | 0 | 0 | 0 | 0 | 0 | 0 | 0 | 0 | 0 | 0 | 0 | 0 | 0 | 0 | 0 | 0 | 0 | 0 | 0 | 0 | 0 | 0 | 0 | 0 | 0 | 0 | 0 | 0 | 0 | 0 | 0 | 0 | 0 | 0 | 0 | 0 | 0 | 0 | 0 | 0 | 0 | 0 | 0 | 0 | 0 | 0 | 0 | 0 | 0 | 0 | 0 | 0 | 0 | 0 | 0 | 0 | 0 | 0 | 0 | 0 | 0 | 0 | 0 | 0 | 0 | 0 | 0 | 0 | 0 | 0 | 0 | 0 | 0 | 0 | 0 | 0 | 0 | 0 | 0 | 0 | 0 | 0
0-00-7 | Coke Oven Emissions | 0 | 0 | 0 | 0 | 0 | 0 | 0 | 0 | 0 | 0 | 0 | 0 | 0 | 0 | 0 | 0 | 0 | 0 | 0 | 0 | 0 | 0 | 0 | 0 | 0 | 0 | 0 | 0 | 0 | 0 | 0 | 0 | 0 | 0 | 0 | 0 | 0 | 0 | 0 | 0 | 0 | 0 | 0 | 0 | 0 | 0 | 0 | 0 | 0 | 0 | 0 | 0 | 0 | 0 | 0 | 0 | 0 | 0 | 0 | 0 | 0 | 0 | 0 | 0 | 0 | 0 | 0 | 0 | 0 | 0 | 0 | 0 | 0 | 0 | 0 | 0 | 0 | 0 | 0 | 0 | 0 | 0 | 0 | 0 | 0 | 0 | 0 | 0 | 0 | 0 | 0 | 0 | 0 | 0 | 0 | 0 | 0 | 0 | 0 | 0 | 0 | 0 | 0 | 0 | 0 | 0 | 0 | 0 | 0 | 0 | 0 | 0 | 0 | 0 | 0 | 0 | 0 | 0 | 0 | 0 | 0 | 0 | 0 | 0 | 0 | 0 | 0 | 0 | 0 | 0 | 0 | 0 | 0 | 0 | 0 | 0 | 0 | 0 | 0 | 0 | 0 | 0 | 0 | 0 | 0 | 0 | 0 | 0 | 0 | 0 | 0 | 0 | 0 | 0 | 0 | 0 | 0 | 0 | 0 | 0 | 0 | 0 | 0 | 0 | 0 | 0 | 0 | 0 | 0 | 0 | 0 | 0 | 0 | 0 | 0 | 0 | 0 | 0 | 0 | 0 | 0 | 0 | 0 | 0 | 0 | 0 | 0 | 0 | 0 | 0 | 0 | 0 | 0 | 0 | 0 | 0 | 0 | 0 | 0 | 0 | 0 | 0 | 0 | 0
7440-50-8 | Copper | 0 | 0 | 0 | 0 | 0 | 0 | 0 | 0 | 0 | 0 | 0 | 0 | 0 | 0 | 0 | 0 | 0 | 0 | 0 | 0 | 0 | 0 | 0 | 0 | 0 | 0 | 0 | 0 | 0 | 0 | 0 | 0 | 0 | 0 | 0 | 0 | 0 | 0 | 0 | 0 | 0 | 0 | 0 | 0 | 0 | 0 | 0 | 0 | 0 | 0 | 0 | 0 | 0 | 0 | 0 | 0 | 0 | 0 | 0 | 0 | 0 | 0 | 0 | 0 | 0 | 0 | 0 | 0 | 0 | 0 | 0 | 0 | 0 | 0 | 0 | 0 | 0 | 0 | 0 | 0 | 0 | 0 | 0 | 0 | 0 | 0 | 0 | 0 | 0 | 0 | 0 | 0 | 0 | 0 | 0 | 0 | 0 | 0 | 0 | 0 | 0 | 0 | 0 | 0 | 0 | 0 | 0 | 0 | 0 | 0 | 0 | 0 | 0 | 0 | 0 | 0 | 0 | 0 | 0 | 0 | 0 | 0 | 0 | 0 | 0 | 0 | 0 | 0 | 0 | 0 | 0 | 0 | 0 | 0 | 0 | 0 | 0 | 0 | 0 | 0 | 0 | 0 | 0 | 0 | 0 | 0 | 0 | 0 | 0 | 0 | 0 | 0 | 0 | 0 | 0 | 0 | 0 | 0 | 0 | 0 | 0 | 0 | 0 | 0 | 0 | 0 | 0 | 0 | 0 | 0 | 0 | 0 | 0 | 0 | 0 | 0 | 0 | 0 | 0 | 0 | 0 | 0 | 0 | 0 | 0 | 0 | 0 | 0 | 0 | 0 | 0 | 0 | 0 | 0 | 0 | 0 | 0 | 0 | 0 | 0 | 0 | 0 | 0 | 0
COPPER-COMPS | Copper Compounds | 0 | 0 | 0 | 0 | 0 | 0 | 0 | 0 | 0 | 0 | 0 | 0 | 0 | 0 | 0 | 0 | 0 | 0 | 0 | 0 | 0 | 0 | 0 | 0 | 0 | 0 | 0 | 0 | 0 | 0 | 0 | 0 | 0 | 0 | 0 | 0 | 0 | 0 | 0 | 0 | 0 | 0 | 0 | 0 | 0 | 0 | 0 | 0 | 0 | 0 | 0 | 0 | 0 | 0 | 0 | 0 | 0 | 0 | 0 | 0 | 0 | 0 | 0 | 0 | 0 | 0 | 0 | 0 | 0 | 0 | 0 | 0 | 0 | 0 | 0 | 0 | 0 | 0 | 0 | 0 | 0 | 0 | 0 | 0 | 0 | 0 | 0 | 0 | 0 | 0 | 0 | 0 | 0 | 0 | 0 | 0 | 0 | 0 | 0 | 0 | 0 | 0 | 0 | 0 | 0 | 0 | 0 | 0 | 0 | 0 | 0 | 0 | 0 | 0 | 0 | 0 | 0 | 0 | 0 | 0 | 0 | 0 | 0 | 0 | 0 | 0 | 0 | 0 | 0 | 0 | 0 | 0 | 0 | 0 | 0 | 0 | 0 | 0 | 0 | 0 | 0 | 0 | 0 | 0 | 0 | 0 | 0 | 0 | 0 | 0 | 0 | 0 | 0 | 0 | 0 | 0 | 0 | 0 | 0 | 0 | 0 | 0 | 0 | 0 | 0 | 0 | 0 | 0 | 0 | 0 | 0 | 0 | 0 | 0 | 0 | 0 | 0 | 0 | 0 | 0 | 0 | 0 | 0 | 0 | 0 | 0 | 0 | 0 | 0 | 0 | 0 | 0 | 0 | 0 | 0 | 0 | 0 | 0 | 0 | 0 | 0 | 0 | 0 | 0
120-71-8 | Cresidine, p- | 0 | 0 | 0 | 0 | 0 | 0 | 0 | 0 | 0 | 0 | 0 | 0 | 0 | 0 | 0 | 0 | 0 | 0 | 0 | 0 | 0 | 0 | 0 | 0 | 0 | 0 | 0 | 0 | 0 | 0 | 0 | 0 | 0 | 0 | 0 | 0 | 0 | 0 | 0 | 0 | 0 | 0 | 0 | 0 | 0 | 0 | 0 | 0 | 0 | 0 | 0 | 0 | 0 | 0 | 0 | 0 | 0 | 0 | 0 | 0 | 0 | 0 | 0 | 0 | 0 | 0 | 0 | 0 | 0 | 0 | 0 | 0 | 0 | 0 | 0 | 0 | 0 | 0 | 0 | 0 | 0 | 0 | 0 | 0 | 0 | 0 | 0 | 0 | 0 | 0 | 0 | 0 | 0 | 0 | 0 | 0 | 0 | 0 | 0 | 0 | 0 | 0 | 0 | 0 | 0 | 0 | 0 | 0 | 0 | 0 | 0 | 0 | 0 | 0 | 0 | 0 | 0 | 0 | 0 | 0 | 0 | 0 | 0 | 0 | 0 | 0 | 0 | 0 | 0 | 0 | 0 | 0 | 0 | 0 | 0 | 0 | 0 | 0 | 0 | 0 | 0 | 0 | 0 | 0 | 0 | 0 | 0 | 0 | 0 | 0 | 0 | 0 | 0 | 0 | 0 | 0 | 0 | 0 | 0 | 0 | 0 | 0 | 0 | 0 | 0 | 0 | 0 | 0 | 0 | 0 | 0 | 0 | 0 | 0 | 0 | 0 | 0 | 0 | 0 | 0 | 0 | 0 | 0 | 0 | 0 | 0 | 0 | 0 | 0 | 0 | 0 | 0 | 0 | 0 | 0 | 0 | 0 | 0 | 0 | 0 | 0 | 0 | 0 | 0
108-39-4 | Cresol, m- | 0 | 0 | 0 | 0 | 0 | 0 | 0 | 0 | 0 | 0 | 0 | 0 | 0 | 0 | 0 | 0 | 0 | 0 | 0 | 0 | 0 | 0 | 0 | 0 | 0 | 0 | 0 | 0 | 0 | 0 | 0 | 0 | 0 | 0 | 0 | 0 | 0 | 0 | 0 | 0 | 0 | 0 | 0 | 0 | 0 | 0 | 0 | 0 | 0 | 0 | 0 | 0 | 0 | 0 | 0 | 0 | 0 | 0 | 0 | 0 | 0 | 0 | 0 | 0 | 0 | 0 | 0 | 0 | 0 | 0 | 0 | 0 | 0 | 0 | 0 | 0 | 0 | 0 | 0 | 0 | 0 | 0 | 0 | 0 | 0 | 0 | 0 | 0 | 0 | 0 | 0 | 0 | 0 | 0 | 0 | 0 | 0 | 0 | 0 | 0 | 0 | 0 | 0 | 0 | 0 | 0 | 0 | 0 | 0 | 0 | 0 | 0 | 0 | 0 | 0 | 0 | 0 | 0 | 0 | 0 | 0 | 0 | 0 | 0 | 0 | 0 | 0 | 0 | 0 | 0 | 0 | 0 | 0 | 0 | 0 | 0 | 0 | 0 | 0 | 0 | 0 | 0 | 0 | 0 | 0 | 0 | 0 | 0 | 0 | 0 | 0 | 0 | 0 | 0 | 0 | 0 | 0 | 0 | 0 | 0 | 0 | 0 | 0 | 0 | 0 | 0 | 0 | 0 | 0 | 0 | 0 | 0 | 0 | 0 | 0 | 0 | 0 | 0 | 0 | 0 | 0 | 0 | 0 | 0 | 0 | 0 | 0 | 0 | 0 | 0 | 0 | 0 | 0 | 0 | 0 | 0 | 0 | 0 | 0 | 0 | 0 | 0 | 0 | 0
95-48-7 | Cresol, o- | 0 | 0 | 0 | 0 | 0 | 0 | 0 | 0 | 0 | 0 | 0 | 0 | 0 | 0 | 0 | 0 | 0 | 0 | 0 | 0 | 0 | 0 | 0 | 0 | 0 | 0 | 0 | 0 | 0 | 0 | 0 | 0 | 0 | 0 | 0 | 0 | 0 | 0 | 0 | 0 | 0 | 0 | 0 | 0 | 0 | 0 | 0 | 0 | 0 | 0 | 0 | 0 | 0 | 0 | 0 | 0 | 0 | 0 | 0 | 0 | 0 | 0 | 0 | 0 | 0 | 0 | 0 | 0 | 0 | 0 | 0 | 0 | 0 | 0 | 0 | 0 | 0 | 0 | 0 | 0 | 0 | 0 | 0 | 0 | 0 | 0 | 0 | 0 | 0 | 0 | 0 | 0 | 0 | 0 | 0 | 0 | 0 | 0 | 0 | 0 | 0 | 0 | 0 | 0 | 0 | 0 | 0 | 0 | 0 | 0 | 0 | 0 | 0 | 0 | 0 | 0 | 0 | 0 | 0 | 0 | 0 | 0 | 0 | 0 | 0 | 0 | 0 | 0 | 0 | 0 | 0 | 0 | 0 | 0 | 0 | 0 | 0 | 0 | 0 | 0 | 0 | 0 | 0 | 0 | 0 | 0 | 0 | 0 | 0 | 0 | 0 | 0 | 0 | 0 | 0 | 0 | 0 | 0 | 0 | 0 | 0 | 0 | 0 | 0 | 0 | 0 | 0 | 0 | 0 | 0 | 0 | 0 | 0 | 0 | 0 | 0 | 0 | 0 | 0 | 0 | 0 | 0 | 0 | 0 | 0 | 0 | 0 | 0 | 0 | 0 | 0 | 0 | 0 | 0 | 0 | 0 | 0 | 0 | 0 | 0 | 0 | 0 | 0 | 0
106-44-5 | Cresol, p- | 0 | 0 | 0 | 0 | 0 | 0 | 0 | 0 | 0 | 0 | 0 | 0 | 0 | 0 | 0 | 0 | 0 | 0 | 0 | 0 | 0 | 0 | 0 | 0 | 0 | 0 | 0 | 0 | 0 | 0 | 0 | 0 | 0 | 0 | 0 | 0 | 0 | 0 | 0 | 0 | 0 | 0 | 0 | 0 | 0 | 0 | 0 | 0 | 0 | 0 | 0 | 0 | 0 | 0 | 0 | 0 | 0 | 0 | 0 | 0 | 0 | 0 | 0 | 0 | 0 | 0 | 0 | 0 | 0 | 0 | 0 | 0 | 0 | 0 | 0 | 0 | 0 | 0 | 0 | 0 | 0 | 0 | 0 | 0 | 0 | 0 | 0 | 0 | 0 | 0 | 0 | 0 | 0 | 0 | 0 | 0 | 0 | 0 | 0 | 0 | 0 | 0 | 0 | 0 | 0 | 0 | 0 | 0 | 0 | 0 | 0 | 0 | 0 | 0 | 0 | 0 | 0 | 0 | 0 | 0 | 0 | 0 | 0 | 0 | 0 | 0 | 0 | 0 | 0 | 0 | 0 | 0 | 0 | 0 | 0 | 0 | 0 | 0 | 0 | 0 | 0 | 0 | 0 | 0 | 0 | 0 | 0 | 0 | 0 | 0 | 0 | 0 | 0 | 0 | 0 | 0 | 0 | 0 | 0 | 0 | 0 | 0 | 0 | 0 | 0 | 0 | 0 | 0 | 0 | 0 | 0 | 0 | 0 | 0 | 0 | 0 | 0 | 0 | 0 | 0 | 0 | 0 | 0 | 0 | 0 | 0 | 0 | 0 | 0 | 0 | 0 | 0 | 0 | 0 | 0 | 0 | 0 | 0 | 0 | 0 | 0 | 0 | 0 | 0
1319-77-3 | Cresols/Cresylic acid (isomers and mixture) | 0 | 0 | 0 | 0 | 0 | 0 | 0 | 0 | 0 | 0 | 0 | 0 | 0 | 0 | 0 | 0 | 0 | 0 | 0 | 0 | 0 | 0 | 0 | 0 | 0 | 0 | 0 | 0 | 0 | 0 | 0 | 0 | 0 | 0 | 0 | 0 | 0 | 0 | 0 | 0 | 0 | 0 | 0 | 0 | 0 | 0 | 0 | 0 | 0 | 0 | 0 | 0 | 0 | 0 | 0 | 0 | 0 | 0 | 0 | 0 | 0 | 0 | 0 | 0 | 0 | 0 | 0 | 0 | 0 | 0 | 0 | 0 | 0 | 0 | 0 | 0 | 0 | 0 | 0 | 0 | 0 | 0 | 0 | 0 | 0 | 0 | 0 | 0 | 0 | 0 | 0 | 0 | 0 | 0 | 0 | 0 | 0 | 0 | 0 | 0 | 0 | 0 | 0 | 0 | 0 | 0 | 0 | 0 | 0 | 0 | 0 | 0 | 0 | 0 | 0 | 0 | 0 | 0 | 0 | 0 | 0 | 0 | 0 | 0 | 0 | 0 | 0 | 0 | 0 | 0 | 0 | 0 | 0 | 0 | 0 | 0 | 0 | 0 | 0 | 0 | 0 | 0 | 0 | 0 | 0 | 0 | 0 | 0 | 0 | 0 | 0 | 0 | 0 | 0 | 0 | 0 | 0 | 0 | 0 | 0 | 0 | 0 | 0 | 0 | 0 | 0 | 0 | 0 | 0 | 0 | 0 | 0 | 0 | 0 | 0 | 0 | 0 | 0 | 0 | 0 | 0 | 0 | 0 | 0 | 0 | 0 | 0 | 0 | 0 | 0 | 0 | 0 | 0 | 0 | 0 | 0 | 0 | 0 | 0 | 0 | 0 | 0 | 0 | 0
98-82-8 | Cumene | 0 | 0 | 0 | 0 | 0 | 0 | 0 | 0 | 0 | 0 | 0 | 0 | 0 | 0 | 0 | 0 | 0 | 0 | 0 | 0 | 0 | 0 | 0 | 0 | 0 | 0 | 0 | 0 | 0 | 0 | 0 | 0 | 0 | 0 | 0 | 0 | 0 | 0 | 0 | 0 | 0 | 0 | 0 | 0 | 0 | 0 | 0 | 0 | 0 | 0 | 0 | 0 | 0 | 0 | 0 | 0 | 0 | 0 | 0 | 0 | 0 | 0 | 0 | 0 | 0 | 0 | 0 | 0 | 0 | 0 | 0 | 0 | 0 | 0 | 0 | 0 | 0 | 0 | 0 | 0 | 0 | 0 | 0 | 0 | 0 | 0 | 0 | 0 | 0 | 0 | 0 | 0 | 0 | 0 | 0 | 0 | 0 | 0 | 0 | 0 | 0 | 0 | 0 | 0 | 0 | 0 | 0 | 0 | 0 | 0 | 0 | 0 | 0 | 0 | 0 | 0 | 0 | 0 | 0 | 0 | 0 | 0 | 0 | 0 | 0 | 0 | 0 | 0 | 0 | 0 | 0 | 0 | 0 | 0 | 0 | 0 | 0 | 0 | 0 | 0 | 0 | 0 | 0 | 0 | 0 | 0 | 0 | 0 | 0 | 0 | 0 | 0 | 0 | 0 | 0 | 0 | 0 | 0 | 0 | 0 | 0 | 0 | 0 | 0 | 0 | 0 | 0 | 0 | 0 | 0 | 0 | 0 | 0 | 0 | 0 | 0 | 0 | 0 | 0 | 0 | 0 | 0 | 0 | 0 | 0 | 0 | 0 | 0 | 0 | 0 | 0 | 0 | 0 | 0 | 0 | 0 | 0 | 0 | 0 | 0 | 0 | 0 | 0 | 0
135-20-6 | Cupferron | 0 | 0 | 0 | 0 | 0 | 0 | 0 | 0 | 0 | 0 | 0 | 0 | 0 | 0 | 0 | 0 | 0 | 0 | 0 | 0 | 0 | 0 | 0 | 0 | 0 | 0 | 0 | 0 | 0 | 0 | 0 | 0 | 0 | 0 | 0 | 0 | 0 | 0 | 0 | 0 | 0 | 0 | 0 | 0 | 0 | 0 | 0 | 0 | 0 | 0 | 0 | 0 | 0 | 0 | 0 | 0 | 0 | 0 | 0 | 0 | 0 | 0 | 0 | 0 | 0 | 0 | 0 | 0 | 0 | 0 | 0 | 0 | 0 | 0 | 0 | 0 | 0 | 0 | 0 | 0 | 0 | 0 | 0 | 0 | 0 | 0 | 0 | 0 | 0 | 0 | 0 | 0 | 0 | 0 | 0 | 0 | 0 | 0 | 0 | 0 | 0 | 0 | 0 | 0 | 0 | 0 | 0 | 0 | 0 | 0 | 0 | 0 | 0 | 0 | 0 | 0 | 0 | 0 | 0 | 0 | 0 | 0 | 0 | 0 | 0 | 0 | 0 | 0 | 0 | 0 | 0 | 0 | 0 | 0 | 0 | 0 | 0 | 0 | 0 | 0 | 0 | 0 | 0 | 0 | 0 | 0 | 0 | 0 | 0 | 0 | 0 | 0 | 0 | 0 | 0 | 0 | 0 | 0 | 0 | 0 | 0 | 0 | 0 | 0 | 0 | 0 | 0 | 0 | 0 | 0 | 0 | 0 | 0 | 0 | 0 | 0 | 0 | 0 | 0 | 0 | 0 | 0 | 0 | 0 | 0 | 0 | 0 | 0 | 0 | 0 | 0 | 0 | 0 | 0 | 0 | 0 | 0 | 0 | 0 | 0 | 0 | 0 | 0 | 0
57-12-5 | Cyanide (Cyanide ion, Inorganic cyanides, Isocyanide) | 0 | 0 | 0 | 0 | 0 | 0 | 0 | 0 | 0 | 0 | 0 | 0 | 0 | 0 | 0 | 0 | 0 | 0 | 0 | 0 | 0 | 0 | 0 | 0 | 0 | 0 | 0 | 0 | 0 | 0 | 0 | 0 | 0 | 0 | 0 | 0 | 0 | 0 | 0 | 0 | 0 | 0 | 0 | 0 | 0 | 0 | 0 | 0 | 0 | 0 | 0 | 0 | 0 | 0 | 0 | 0 | 0 | 0 | 0 | 0 | 0 | 0 | 0 | 0 | 0 | 0 | 0 | 0 | 0 | 0 | 0 | 0 | 0 | 0 | 0 | 0 | 0 | 0 | 0 | 0 | 0 | 0 | 0 | 0 | 0 | 0 | 0 | 0 | 0 | 0 | 0 | 0 | 0 | 0 | 0 | 0 | 0 | 0 | 0 | 0 | 0 | 0 | 0 | 0 | 0 | 0 | 0 | 0 | 0 | 0 | 0 | 0 | 0 | 0 | 0 | 0 | 0 | 0 | 0 | 0 | 0 | 0 | 0 | 0 | 0 | 0 | 0 | 0 | 0 | 0 | 0 | 0 | 0 | 0 | 0 | 0 | 0 | 0 | 0 | 0 | 0 | 0 | 0 | 0 | 0 | 0 | 0 | 0 | 0 | 0 | 0 | 0 | 0 | 0 | 0 | 0 | 0 | 0 | 0 | 0 | 0 | 0 | 0 | 0 | 0 | 0 | 0 | 0 | 0 | 0 | 0 | 0 | 0 | 0 | 0 | 0 | 0 | 0 | 0 | 0 | 0 | 0 | 0 | 0 | 0 | 0 | 0 | 0 | 0 | 0 | 0 | 0 | 0 | 0 | 0 | 0 | 0 | 0 | 0 | 0 | 0 | 0 | 0 | 0
CYANIDE-COMPS | Cyanide Compounds | 0 | 0 | 0 | 0 | 0 | 0 | 0 | 0 | 0 | 0 | 0 | 0 | 0 | 0 | 0 | 0 | 0 | 0 | 0 | 0 | 0 | 0 | 0 | 0 | 0 | 0 | 0 | 0 | 0 | 0 | 0 | 0 | 0 | 0 | 0 | 0 | 0 | 0 | 0 | 0 | 0 | 0 | 0 | 0 | 0 | 0 | 0 | 0 | 0 | 0 | 0 | 0 | 0 | 0 | 0 | 0 | 0 | 0 | 0 | 0 | 0 | 0 | 0 | 0 | 0 | 0 | 0 | 0 | 0 | 0 | 0 | 0 | 0 | 0 | 0 | 0 | 0 | 0 | 0 | 0 | 0 | 0 | 0 | 0 | 0 | 0 | 0 | 0 | 0 | 0 | 0 | 0 | 0 | 0 | 0 | 0 | 0 | 0 | 0 | 0 | 0 | 0 | 0 | 0 | 0 | 0 | 0 | 0 | 0 | 0 | 0 | 0 | 0 | 0 | 0 | 0 | 0 | 0 | 0 | 0 | 0 | 0 | 0 | 0 | 0 | 0 | 0 | 0 | 0 | 0 | 0 | 0 | 0 | 0 | 0 | 0 | 0 | 0 | 0 | 0 | 0 | 0 | 0 | 0 | 0 | 0 | 0 | 0 | 0 | 0 | 0 | 0 | 0 | 0 | 0 | 0 | 0 | 0 | 0 | 0 | 0 | 0 | 0 | 0 | 0 | 0 | 0 | 0 | 0 | 0 | 0 | 0 | 0 | 0 | 0 | 0 | 0 | 0 | 0 | 0 | 0 | 0 | 0 | 0 | 0 | 0 | 0 | 0 | 0 | 0 | 0 | 0 | 0 | 0 | 0 | 0 | 0 | 0 | 0 | 0 | 0 | 0 | 0 | 0
110-82-7 | Cyclohexane | 0 | 0 | 0 | 0 | 0 | 0 | 0 | 0 | 0 | 0 | 0 | 0 | 0 | 0 | 0 | 0 | 0 | 0 | 0 | 0 | 0 | 0 | 0 | 0 | 0 | 0 | 0 | 0 | 0 | 0 | 0 | 0 | 0 | 0 | 0 | 0 | 0 | 0 | 0 | 0 | 0 | 0 | 0 | 0 | 0 | 0 | 0 | 0 | 0 | 0 | 0 | 0 | 0 | 0 | 0 | 0 | 0 | 0 | 0 | 0 | 0 | 0 | 0 | 0 | 0 | 0 | 0 | 0 | 0 | 0 | 0 | 0 | 0 | 0 | 0 | 0 | 0 | 0 | 0 | 0 | 0 | 0 | 0 | 0 | 0 | 0 | 0 | 0 | 0 | 0 | 0 | 0 | 0 | 0 | 0 | 0 | 0 | 0 | 0 | 0 | 0 | 0 | 0 | 0 | 0 | 0 | 0 | 0 | 0 | 0 | 0 | 0 | 0 | 0 | 0 | 0 | 0 | 0 | 0 | 0 | 0 | 0 | 0 | 0 | 0 | 0 | 0 | 0 | 0 | 0 | 0 | 0 | 0 | 0 | 0 | 0 | 0 | 0 | 0 | 0 | 0 | 0 | 0 | 0 | 0 | 0 | 0 | 0 | 0 | 0 | 0 | 0 | 0 | 0 | 0 | 0 | 0 | 0 | 0 | 0 | 0 | 0 | 0 | 0 | 0 | 0 | 0 | 0 | 0 | 0 | 0 | 0 | 0 | 0 | 0 | 0 | 0 | 0 | 0 | 0 | 0 | 0 | 0 | 0 | 0 | 0 | 0 | 0 | 0 | 0 | 0 | 0 | 0 | 0 | 0 | 0 | 0 | 0 | 0 | 0 | 0 | 0 | 0 | 0
108-94-1 | Cyclohexanone | 0 | 0 | 0 | 0 | 0 | 0 | 0 | 0 | 0 | 0 | 0 | 0 | 0 | 0 | 0 | 0 | 0 | 0 | 0 | 0 | 0 | 0 | 0 | 0 | 0 | 0 | 0 | 0 | 0 | 0 | 0 | 0 | 0 | 0 | 0 | 0 | 0 | 0 | 0 | 0 | 0 | 0 | 0 | 0 | 0 | 0 | 0 | 0 | 0 | 0 | 0 | 0 | 0 | 0 | 0 | 0 | 0 | 0 | 0 | 0 | 0 | 0 | 0 | 0 | 0 | 0 | 0 | 0 | 0 | 0 | 0 | 0 | 0 | 0 | 0 | 0 | 0 | 0 | 0 | 0 | 0 | 0 | 0 | 0 | 0 | 0 | 0 | 0 | 0 | 0 | 0 | 0 | 0 | 0 | 0 | 0 | 0 | 0 | 0 | 0 | 0 | 0 | 0 | 0 | 0 | 0 | 0 | 0 | 0 | 0 | 0 | 0 | 0 | 0 | 0 | 0 | 0 | 0 | 0 | 0 | 0 | 0 | 0 | 0 | 0 | 0 | 0 | 0 | 0 | 0 | 0 | 0 | 0 | 0 | 0 | 0 | 0 | 0 | 0 | 0 | 0 | 0 | 0 | 0 | 0 | 0 | 0 | 0 | 0 | 0 | 0 | 0 | 0 | 0 | 0 | 0 | 0 | 0 | 0 | 0 | 0 | 0 | 0 | 0 | 0 | 0 | 0 | 0 | 0 | 0 | 0 | 0 | 0 | 0 | 0 | 0 | 0 | 0 | 0 | 0 | 0 | 0 | 0 | 0 | 0 | 0 | 0 | 0 | 0 | 0 | 0 | 0 | 0 | 0 | 0 | 0 | 0 | 0 | 0 | 0 | 0 | 0 | 0 | 0
27208-37-3 | Cyclopenta[c,d]pyrene | 0 | 0 | 0 | 0 | 0 | 0 | 0 | 0 | 0 | 0 | 0 | 0 | 0 | 0 | 0 | 0 | 0 | 0 | 0 | 0 | 0 | 0 | 0 | 0 | 0 | 0 | 0 | 0 | 0 | 0 | 0 | 0 | 0 | 0 | 0 | 0 | 0 | 0 | 0 | 0 | 0 | 0 | 0 | 0 | 0 | 0 | 0 | 0 | 0 | 0 | 0 | 0 | 0 | 0 | 0 | 0 | 0 | 0 | 0 | 0 | 0 | 0 | 0 | 0 | 0 | 0 | 0 | 0 | 0 | 0 | 0 | 0 | 0 | 0 | 0 | 0 | 0 | 0 | 0 | 0 | 0 | 0 | 0 | 0 | 0 | 0 | 0 | 0 | 0 | 0 | 0 | 0 | 0 | 0 | 0 | 0 | 0 | 0 | 0 | 0 | 0 | 0 | 0 | 0 | 0 | 0 | 0 | 0 | 0 | 0 | 0 | 0 | 0 | 0 | 0 | 0 | 0 | 0 | 0 | 0 | 0 | 0 | 0 | 0 | 0 | 0 | 0 | 0 | 0 | 0 | 0 | 0 | 0 | 0 | 0 | 0 | 0 | 0 | 0 | 0 | 0 | 0 | 0 | 0 | 0 | 0 | 0 | 0 | 0 | 0 | 0 | 0 | 0 | 0 | 0 | 0 | 0 | 0 | 0 | 0 | 0 | 0 | 0 | 0 | 0 | 0 | 0 | 0 | 0 | 0 | 0 | 0 | 0 | 0 | 0 | 0 | 0 | 0 | 0 | 0 | 0 | 0 | 0 | 0 | 0 | 0 | 0 | 0 | 0 | 0 | 0 | 0 | 0 | 0 | 0 | 0 | 0 | 0 | 0 | 0 | 0 | 0 | 0 | 0
1596-84-5 | Daminozide (Alar) | 0 | 0 | 0 | 0 | 0 | 0 | 0 | 0 | 0 | 0 | 0 | 0 | 0 | 0 | 0 | 0 | 0 | 0 | 0 | 0 | 0 | 0 | 0 | 0 | 0 | 0 | 0 | 0 | 0 | 0 | 0 | 0 | 0 | 0 | 0 | 0 | 0 | 0 | 0 | 0 | 0 | 0 | 0 | 0 | 0 | 0 | 0 | 0 | 0 | 0 | 0 | 0 | 0 | 0 | 0 | 0 | 0 | 0 | 0 | 0 | 0 | 0 | 0 | 0 | 0 | 0 | 0 | 0 | 0 | 0 | 0 | 0 | 0 | 0 | 0 | 0 | 0 | 0 | 0 | 0 | 0 | 0 | 0 | 0 | 0 | 0 | 0 | 0 | 0 | 0 | 0 | 0 | 0 | 0 | 0 | 0 | 0 | 0 | 0 | 0 | 0 | 0 | 0 | 0 | 0 | 0 | 0 | 0 | 0 | 0 | 0 | 0 | 0 | 0 | 0 | 0 | 0 | 0 | 0 | 0 | 0 | 0 | 0 | 0 | 0 | 0 | 0 | 0 | 0 | 0 | 0 | 0 | 0 | 0 | 0 | 0 | 0 | 0 | 0 | 0 | 0 | 0 | 0 | 0 | 0 | 0 | 0 | 0 | 0 | 0 | 0 | 0 | 0 | 0 | 0 | 0 | 0 | 0 | 0 | 0 | 0 | 0 | 0 | 0 | 0 | 0 | 0 | 0 | 0 | 0 | 0 | 0 | 0 | 0 | 0 | 0 | 0 | 0 | 0 | 0 | 0 | 0 | 0 | 0 | 0 | 0 | 0 | 0 | 0 | 0 | 0 | 0 | 0 | 0 | 0 | 0 | 0 | 0 | 0 | 0 | 0 | 0 | 0 | 0
615-05-4 | Diaminoanisole, 2,4- | 0 | 0 | 0 | 0 | 0 | 0 | 0 | 0 | 0 | 0 | 0 | 0 | 0 | 0 | 0 | 0 | 0 | 0 | 0 | 0 | 0 | 0 | 0 | 0 | 0 | 0 | 0 | 0 | 0 | 0 | 0 | 0 | 0 | 0 | 0 | 0 | 0 | 0 | 0 | 0 | 0 | 0 | 0 | 0 | 0 | 0 | 0 | 0 | 0 | 0 | 0 | 0 | 0 | 0 | 0 | 0 | 0 | 0 | 0 | 0 | 0 | 0 | 0 | 0 | 0 | 0 | 0 | 0 | 0 | 0 | 0 | 0 | 0 | 0 | 0 | 0 | 0 | 0 | 0 | 0 | 0 | 0 | 0 | 0 | 0 | 0 | 0 | 0 | 0 | 0 | 0 | 0 | 0 | 0 | 0 | 0 | 0 | 0 | 0 | 0 | 0 | 0 | 0 | 0 | 0 | 0 | 0 | 0 | 0 | 0 | 0 | 0 | 0 | 0 | 0 | 0 | 0 | 0 | 0 | 0 | 0 | 0 | 0 | 0 | 0 | 0 | 0 | 0 | 0 | 0 | 0 | 0 | 0 | 0 | 0 | 0 | 0 | 0 | 0 | 0 | 0 | 0 | 0 | 0 | 0 | 0 | 0 | 0 | 0 | 0 | 0 | 0 | 0 | 0 | 0 | 0 | 0 | 0 | 0 | 0 | 0 | 0 | 0 | 0 | 0 | 0 | 0 | 0 | 0 | 0 | 0 | 0 | 0 | 0 | 0 | 0 | 0 | 0 | 0 | 0 | 0 | 0 | 0 | 0 | 0 | 0 | 0 | 0 | 0 | 0 | 0 | 0 | 0 | 0 | 0 | 0 | 0 | 0 | 0 | 0 | 0 | 0 | 0 | 0
39156-41-7 | Diaminoanisole sulfate, 2,4- | 0 | 0 | 0 | 0 | 0 | 0 | 0 | 0 | 0 | 0 | 0 | 0 | 0 | 0 | 0 | 0 | 0 | 0 | 0 | 0 | 0 | 0 | 0 | 0 | 0 | 0 | 0 | 0 | 0 | 0 | 0 | 0 | 0 | 0 | 0 | 0 | 0 | 0 | 0 | 0 | 0 | 0 | 0 | 0 | 0 | 0 | 0 | 0 | 0 | 0 | 0 | 0 | 0 | 0 | 0 | 0 | 0 | 0 | 0 | 0 | 0 | 0 | 0 | 0 | 0 | 0 | 0 | 0 | 0 | 0 | 0 | 0 | 0 | 0 | 0 | 0 | 0 | 0 | 0 | 0 | 0 | 0 | 0 | 0 | 0 | 0 | 0 | 0 | 0 | 0 | 0 | 0 | 0 | 0 | 0 | 0 | 0 | 0 | 0 | 0 | 0 | 0 | 0 | 0 | 0 | 0 | 0 | 0 | 0 | 0 | 0 | 0 | 0 | 0 | 0 | 0 | 0 | 0 | 0 | 0 | 0 | 0 | 0 | 0 | 0 | 0 | 0 | 0 | 0 | 0 | 0 | 0 | 0 | 0 | 0 | 0 | 0 | 0 | 0 | 0 | 0 | 0 | 0 | 0 | 0 | 0 | 0 | 0 | 0 | 0 | 0 | 0 | 0 | 0 | 0 | 0 | 0 | 0 | 0 | 0 | 0 | 0 | 0 | 0 | 0 | 0 | 0 | 0 | 0 | 0 | 0 | 0 | 0 | 0 | 0 | 0 | 0 | 0 | 0 | 0 | 0 | 0 | 0 | 0 | 0 | 0 | 0 | 0 | 0 | 0 | 0 | 0 | 0 | 0 | 0 | 0 | 0 | 0 | 0 | 0 | 0 | 0 | 0 | 0
101-80-4 | Diaminodiphenyl ether, 4,4- | 0 | 0 | 0 | 0 | 0 | 0 | 0 | 0 | 0 | 0 | 0 | 0 | 0 | 0 | 0 | 0 | 0 | 0 | 0 | 0 | 0 | 0 | 0 | 0 | 0 | 0 | 0 | 0 | 0 | 0 | 0 | 0 | 0 | 0 | 0 | 0 | 0 | 0 | 0 | 0 | 0 | 0 | 0 | 0 | 0 | 0 | 0 | 0 | 0 | 0 | 0 | 0 | 0 | 0 | 0 | 0 | 0 | 0 | 0 | 0 | 0 | 0 | 0 | 0 | 0 | 0 | 0 | 0 | 0 | 0 | 0 | 0 | 0 | 0 | 0 | 0 | 0 | 0 | 0 | 0 | 0 | 0 | 0 | 0 | 0 | 0 | 0 | 0 | 0 | 0 | 0 | 0 | 0 | 0 | 0 | 0 | 0 | 0 | 0 | 0 | 0 | 0 | 0 | 0 | 0 | 0 | 0 | 0 | 0 | 0 | 0 | 0 | 0 | 0 | 0 | 0 | 0 | 0 | 0 | 0 | 0 | 0 | 0 | 0 | 0 | 0 | 0 | 0 | 0 | 0 | 0 | 0 | 0 | 0 | 0 | 0 | 0 | 0 | 0 | 0 | 0 | 0 | 0 | 0 | 0 | 0 | 0 | 0 | 0 | 0 | 0 | 0 | 0 | 0 | 0 | 0 | 0 | 0 | 0 | 0 | 0 | 0 | 0 | 0 | 0 | 0 | 0 | 0 | 0 | 0 | 0 | 0 | 0 | 0 | 0 | 0 | 0 | 0 | 0 | 0 | 0 | 0 | 0 | 0 | 0 | 0 | 0 | 0 | 0 | 0 | 0 | 0 | 0 | 0 | 0 | 0 | 0 | 0 | 0 | 0 | 0 | 0 | 0 | 0
226-36-8 | Dibenz(a,h)acridine | 0 | 0 | 0 | 0 | 0 | 0 | 0 | 0 | 0 | 0 | 0 | 0 | 0 | 0 | 0 | 0 | 0 | 0 | 0 | 0 | 0 | 0 | 0 | 0 | 0 | 0 | 0 | 0 | 0 | 0 | 0 | 0 | 0 | 0 | 0 | 0 | 0 | 0 | 0 | 0 | 0 | 0 | 0 | 0 | 0 | 0 | 0 | 0 | 0 | 0 | 0 | 0 | 0 | 0 | 0 | 0 | 0 | 0 | 0 | 0 | 0 | 0 | 0 | 0 | 0 | 0 | 0 | 0 | 0 | 0 | 0 | 0 | 0 | 0 | 0 | 0 | 0 | 0 | 0 | 0 | 0 | 0 | 0 | 0 | 0 | 0 | 0 | 0 | 0 | 0 | 0 | 0 | 0 | 0 | 0 | 0 | 0 | 0 | 0 | 0 | 0 | 0 | 0 | 0 | 0 | 0 | 0 | 0 | 0 | 0 | 0 | 0 | 0 | 0 | 0 | 0 | 0 | 0 | 0 | 0 | 0 | 0 | 0 | 0 | 0 | 0 | 0 | 0 | 0 | 0 | 0 | 0 | 0 | 0 | 0 | 0 | 0 | 0 | 0 | 0 | 0 | 0 | 0 | 0 | 0 | 0 | 0 | 0 | 0 | 0 | 0 | 0 | 0 | 0 | 0 | 0 | 0 | 0 | 0 | 0 | 0 | 0 | 0 | 0 | 0 | 0 | 0 | 0 | 0 | 0 | 0 | 0 | 0 | 0 | 0 | 0 | 0 | 0 | 0 | 0 | 0 | 0 | 0 | 0 | 0 | 0 | 0 | 0 | 0 | 0 | 0 | 0 | 0 | 0 | 0 | 0 | 0 | 0 | 0 | 0 | 0 | 0 | 0 | 0
224-42-0 | Dibenz(a,j)acridine | 0 | 0 | 0 | 0 | 0 | 0 | 0 | 0 | 0 | 0 | 0 | 0 | 0 | 0 | 0 | 0 | 0 | 0 | 0 | 0 | 0 | 0 | 0 | 0 | 0 | 0 | 0 | 0 | 0 | 0 | 0 | 0 | 0 | 0 | 0 | 0 | 0 | 0 | 0 | 0 | 0 | 0 | 0 | 0 | 0 | 0 | 0 | 0 | 0 | 0 | 0 | 0 | 0 | 0 | 0 | 0 | 0 | 0 | 0 | 0 | 0 | 0 | 0 | 0 | 0 | 0 | 0 | 0 | 0 | 0 | 0 | 0 | 0 | 0 | 0 | 0 | 0 | 0 | 0 | 0 | 0 | 0 | 0 | 0 | 0 | 0 | 0 | 0 | 0 | 0 | 0 | 0 | 0 | 0 | 0 | 0 | 0 | 0 | 0 | 0 | 0 | 0 | 0 | 0 | 0 | 0 | 0 | 0 | 0 | 0 | 0 | 0 | 0 | 0 | 0 | 0 | 0 | 0 | 0 | 0 | 0 | 0 | 0 | 0 | 0 | 0 | 0 | 0 | 0 | 0 | 0 | 0 | 0 | 0 | 0 | 0 | 0 | 0 | 0 | 0 | 0 | 0 | 0 | 0 | 0 | 0 | 0 | 0 | 0 | 0 | 0 | 0 | 0 | 0 | 0 | 0 | 0 | 0 | 0 | 0 | 0 | 0 | 0 | 0 | 0 | 0 | 0 | 0 | 0 | 0 | 0 | 0 | 0 | 0 | 0 | 0 | 0 | 0 | 0 | 0 | 0 | 0 | 0 | 0 | 0 | 0 | 0 | 0 | 0 | 0 | 0 | 0 | 0 | 0 | 0 | 0 | 0 | 0 | 0 | 0 | 0 | 0 | 0 | 0
53-70-3 | Dibenz[a,h]anthracene | 0 | 0 | 0 | 0 | 0 | 0 | 0 | 0 | 0 | 0 | 0 | 0 | 0 | 0 | 0 | 0 | 0 | 0 | 0 | 0 | 0 | 0 | 0 | 0 | 0 | 0 | 0 | 0 | 0 | 0 | 0 | 0 | 0 | 0 | 0 | 0 | 0 | 0 | 0 | 0 | 0 | 0 | 0 | 0 | 0 | 0 | 0 | 0 | 0 | 0 | 0 | 0 | 0 | 0 | 0 | 0 | 0 | 0 | 0 | 0 | 0 | 0 | 0 | 0 | 0 | 0 | 0 | 0 | 0 | 0 | 0 | 0 | 0 | 0 | 0 | 0 | 0 | 0 | 0 | 0 | 0 | 0 | 0 | 0 | 0 | 0 | 0 | 0 | 0 | 0 | 0 | 0 | 0 | 0 | 0 | 0 | 0 | 0 | 0 | 0 | 0 | 0 | 0 | 0 | 0 | 0 | 0 | 0 | 0 | 0 | 0 | 0 | 0 | 0 | 0 | 0 | 0 | 0 | 0 | 0 | 0 | 0 | 0 | 0 | 0 | 0 | 0 | 0 | 0 | 0 | 0 | 0 | 0 | 0 | 0 | 0 | 0 | 0 | 0 | 0 | 0 | 0 | 0 | 0 | 0 | 0 | 0 | 0 | 0 | 0 | 0 | 0 | 0 | 0 | 0 | 0 | 0 | 0 | 0 | 0 | 0 | 0 | 0 | 0 | 0 | 0 | 0 | 0 | 0 | 0 | 0 | 0 | 0 | 0 | 0 | 0 | 0 | 0 | 0 | 0 | 0 | 0 | 0 | 0 | 0 | 0 | 0 | 0 | 0 | 0 | 0 | 0 | 0 | 0 | 0 | 0 | 0 | 0 | 0 | 0 | 0 | 0 | 0 | 0
192-65-4 | Dibenzo(a,e)pyrene | 0 | 0 | 0 | 0 | 0 | 0 | 0 | 0 | 0 | 0 | 0 | 0 | 0 | 0 | 0 | 0 | 0 | 0 | 0 | 0 | 0 | 0 | 0 | 0 | 0 | 0 | 0 | 0 | 0 | 0 | 0 | 0 | 0 | 0 | 0 | 0 | 0 | 0 | 0 | 0 | 0 | 0 | 0 | 0 | 0 | 0 | 0 | 0 | 0 | 0 | 0 | 0 | 0 | 0 | 0 | 0 | 0 | 0 | 0 | 0 | 0 | 0 | 0 | 0 | 0 | 0 | 0 | 0 | 0 | 0 | 0 | 0 | 0 | 0 | 0 | 0 | 0 | 0 | 0 | 0 | 0 | 0 | 0 | 0 | 0 | 0 | 0 | 0 | 0 | 0 | 0 | 0 | 0 | 0 | 0 | 0 | 0 | 0 | 0 | 0 | 0 | 0 | 0 | 0 | 0 | 0 | 0 | 0 | 0 | 0 | 0 | 0 | 0 | 0 | 0 | 0 | 0 | 0 | 0 | 0 | 0 | 0 | 0 | 0 | 0 | 0 | 0 | 0 | 0 | 0 | 0 | 0 | 0 | 0 | 0 | 0 | 0 | 0 | 0 | 0 | 0 | 0 | 0 | 0 | 0 | 0 | 0 | 0 | 0 | 0 | 0 | 0 | 0 | 0 | 0 | 0 | 0 | 0 | 0 | 0 | 0 | 0 | 0 | 0 | 0 | 0 | 0 | 0 | 0 | 0 | 0 | 0 | 0 | 0 | 0 | 0 | 0 | 0 | 0 | 0 | 0 | 0 | 0 | 0 | 0 | 0 | 0 | 0 | 0 | 0 | 0 | 0 | 0 | 0 | 0 | 0 | 0 | 0 | 0 | 0 | 0 | 0 | 0 | 0
189-64-0 | Dibenzo(a,h)pyrene | 0 | 0 | 0 | 0 | 0 | 0 | 0 | 0 | 0 | 0 | 0 | 0 | 0 | 0 | 0 | 0 | 0 | 0 | 0 | 0 | 0 | 0 | 0 | 0 | 0 | 0 | 0 | 0 | 0 | 0 | 0 | 0 | 0 | 0 | 0 | 0 | 0 | 0 | 0 | 0 | 0 | 0 | 0 | 0 | 0 | 0 | 0 | 0 | 0 | 0 | 0 | 0 | 0 | 0 | 0 | 0 | 0 | 0 | 0 | 0 | 0 | 0 | 0 | 0 | 0 | 0 | 0 | 0 | 0 | 0 | 0 | 0 | 0 | 0 | 0 | 0 | 0 | 0 | 0 | 0 | 0 | 0 | 0 | 0 | 0 | 0 | 0 | 0 | 0 | 0 | 0 | 0 | 0 | 0 | 0 | 0 | 0 | 0 | 0 | 0 | 0 | 0 | 0 | 0 | 0 | 0 | 0 | 0 | 0 | 0 | 0 | 0 | 0 | 0 | 0 | 0 | 0 | 0 | 0 | 0 | 0 | 0 | 0 | 0 | 0 | 0 | 0 | 0 | 0 | 0 | 0 | 0 | 0 | 0 | 0 | 0 | 0 | 0 | 0 | 0 | 0 | 0 | 0 | 0 | 0 | 0 | 0 | 0 | 0 | 0 | 0 | 0 | 0 | 0 | 0 | 0 | 0 | 0 | 0 | 0 | 0 | 0 | 0 | 0 | 0 | 0 | 0 | 0 | 0 | 0 | 0 | 0 | 0 | 0 | 0 | 0 | 0 | 0 | 0 | 0 | 0 | 0 | 0 | 0 | 0 | 0 | 0 | 0 | 0 | 0 | 0 | 0 | 0 | 0 | 0 | 0 | 0 | 0 | 0 | 0 | 0 | 0 | 0 | 0
191-30-0 | Dibenzo(a,l)pyrene | 0 | 0 | 0 | 0 | 0 | 0 | 0 | 0 | 0 | 0 | 0 | 0 | 0 | 0 | 0 | 0 | 0 | 0 | 0 | 0 | 0 | 0 | 0 | 0 | 0 | 0 | 0 | 0 | 0 | 0 | 0 | 0 | 0 | 0 | 0 | 0 | 0 | 0 | 0 | 0 | 0 | 0 | 0 | 0 | 0 | 0 | 0 | 0 | 0 | 0 | 0 | 0 | 0 | 0 | 0 | 0 | 0 | 0 | 0 | 0 | 0 | 0 | 0 | 0 | 0 | 0 | 0 | 0 | 0 | 0 | 0 | 0 | 0 | 0 | 0 | 0 | 0 | 0 | 0 | 0 | 0 | 0 | 0 | 0 | 0 | 0 | 0 | 0 | 0 | 0 | 0 | 0 | 0 | 0 | 0 | 0 | 0 | 0 | 0 | 0 | 0 | 0 | 0 | 0 | 0 | 0 | 0 | 0 | 0 | 0 | 0 | 0 | 0 | 0 | 0 | 0 | 0 | 0 | 0 | 0 | 0 | 0 | 0 | 0 | 0 | 0 | 0 | 0 | 0 | 0 | 0 | 0 | 0 | 0 | 0 | 0 | 0 | 0 | 0 | 0 | 0 | 0 | 0 | 0 | 0 | 0 | 0 | 0 | 0 | 0 | 0 | 0 | 0 | 0 | 0 | 0 | 0 | 0 | 0 | 0 | 0 | 0 | 0 | 0 | 0 | 0 | 0 | 0 | 0 | 0 | 0 | 0 | 0 | 0 | 0 | 0 | 0 | 0 | 0 | 0 | 0 | 0 | 0 | 0 | 0 | 0 | 0 | 0 | 0 | 0 | 0 | 0 | 0 | 0 | 0 | 0 | 0 | 0 | 0 | 0 | 0 | 0 | 0 | 0
194-59-2 | Dibenzo(c,g)carbazole, 7H- | 0 | 0 | 0 | 0 | 0 | 0 | 0 | 0 | 0 | 0 | 0 | 0 | 0 | 0 | 0 | 0 | 0 | 0 | 0 | 0 | 0 | 0 | 0 | 0 | 0 | 0 | 0 | 0 | 0 | 0 | 0 | 0 | 0 | 0 | 0 | 0 | 0 | 0 | 0 | 0 | 0 | 0 | 0 | 0 | 0 | 0 | 0 | 0 | 0 | 0 | 0 | 0 | 0 | 0 | 0 | 0 | 0 | 0 | 0 | 0 | 0 | 0 | 0 | 0 | 0 | 0 | 0 | 0 | 0 | 0 | 0 | 0 | 0 | 0 | 0 | 0 | 0 | 0 | 0 | 0 | 0 | 0 | 0 | 0 | 0 | 0 | 0 | 0 | 0 | 0 | 0 | 0 | 0 | 0 | 0 | 0 | 0 | 0 | 0 | 0 | 0 | 0 | 0 | 0 | 0 | 0 | 0 | 0 | 0 | 0 | 0 | 0 | 0 | 0 | 0 | 0 | 0 | 0 | 0 | 0 | 0 | 0 | 0 | 0 | 0 | 0 | 0 | 0 | 0 | 0 | 0 | 0 | 0 | 0 | 0 | 0 | 0 | 0 | 0 | 0 | 0 | 0 | 0 | 0 | 0 | 0 | 0 | 0 | 0 | 0 | 0 | 0 | 0 | 0 | 0 | 0 | 0 | 0 | 0 | 0 | 0 | 0 | 0 | 0 | 0 | 0 | 0 | 0 | 0 | 0 | 0 | 0 | 0 | 0 | 0 | 0 | 0 | 0 | 0 | 0 | 0 | 0 | 0 | 0 | 0 | 0 | 0 | 0 | 0 | 0 | 0 | 0 | 0 | 0 | 0 | 0 | 0 | 0 | 0 | 0 | 0 | 0 | 0 | 0
5385-75-1 | Dibenzo[a,e]fluoranthene | 0 | 0 | 0 | 0 | 0 | 0 | 0 | 0 | 0 | 0 | 0 | 0 | 0 | 0 | 0 | 0 | 0 | 0 | 0 | 0 | 0 | 0 | 0 | 0 | 0 | 0 | 0 | 0 | 0 | 0 | 0 | 0 | 0 | 0 | 0 | 0 | 0 | 0 | 0 | 0 | 0 | 0 | 0 | 0 | 0 | 0 | 0 | 0 | 0 | 0 | 0 | 0 | 0 | 0 | 0 | 0 | 0 | 0 | 0 | 0 | 0 | 0 | 0 | 0 | 0 | 0 | 0 | 0 | 0 | 0 | 0 | 0 | 0 | 0 | 0 | 0 | 0 | 0 | 0 | 0 | 0 | 0 | 0 | 0 | 0 | 0 | 0 | 0 | 0 | 0 | 0 | 0 | 0 | 0 | 0 | 0 | 0 | 0 | 0 | 0 | 0 | 0 | 0 | 0 | 0 | 0 | 0 | 0 | 0 | 0 | 0 | 0 | 0 | 0 | 0 | 0 | 0 | 0 | 0 | 0 | 0 | 0 | 0 | 0 | 0 | 0 | 0 | 0 | 0 | 0 | 0 | 0 | 0 | 0 | 0 | 0 | 0 | 0 | 0 | 0 | 0 | 0 | 0 | 0 | 0 | 0 | 0 | 0 | 0 | 0 | 0 | 0 | 0 | 0 | 0 | 0 | 0 | 0 | 0 | 0 | 0 | 0 | 0 | 0 | 0 | 0 | 0 | 0 | 0 | 0 | 0 | 0 | 0 | 0 | 0 | 0 | 0 | 0 | 0 | 0 | 0 | 0 | 0 | 0 | 0 | 0 | 0 | 0 | 0 | 0 | 0 | 0 | 0 | 0 | 0 | 0 | 0 | 0 | 0 | 0 | 0 | 0 | 0 | 0
189-55-9 | Dibenzo[a,i]pyrene | 0 | 0 | 0 | 0 | 0 | 0 | 0 | 0 | 0 | 0 | 0 | 0 | 0 | 0 | 0 | 0 | 0 | 0 | 0 | 0 | 0 | 0 | 0 | 0 | 0 | 0 | 0 | 0 | 0 | 0 | 0 | 0 | 0 | 0 | 0 | 0 | 0 | 0 | 0 | 0 | 0 | 0 | 0 | 0 | 0 | 0 | 0 | 0 | 0 | 0 | 0 | 0 | 0 | 0 | 0 | 0 | 0 | 0 | 0 | 0 | 0 | 0 | 0 | 0 | 0 | 0 | 0 | 0 | 0 | 0 | 0 | 0 | 0 | 0 | 0 | 0 | 0 | 0 | 0 | 0 | 0 | 0 | 0 | 0 | 0 | 0 | 0 | 0 | 0 | 0 | 0 | 0 | 0 | 0 | 0 | 0 | 0 | 0 | 0 | 0 | 0 | 0 | 0 | 0 | 0 | 0 | 0 | 0 | 0 | 0 | 0 | 0 | 0 | 0 | 0 | 0 | 0 | 0 | 0 | 0 | 0 | 0 | 0 | 0 | 0 | 0 | 0 | 0 | 0 | 0 | 0 | 0 | 0 | 0 | 0 | 0 | 0 | 0 | 0 | 0 | 0 | 0 | 0 | 0 | 0 | 0 | 0 | 0 | 0 | 0 | 0 | 0 | 0 | 0 | 0 | 0 | 0 | 0 | 0 | 0 | 0 | 0 | 0 | 0 | 0 | 0 | 0 | 0 | 0 | 0 | 0 | 0 | 0 | 0 | 0 | 0 | 0 | 0 | 0 | 0 | 0 | 0 | 0 | 0 | 0 | 0 | 0 | 0 | 0 | 0 | 0 | 0 | 0 | 0 | 0 | 0 | 0 | 0 | 0 | 0 | 0 | 0 | 0 | 0
764-41-0 | Dichloro-2-butene, 1,4- | 0 | 0 | 0 | 0 | 0 | 0 | 0 | 0 | 0 | 0 | 0 | 0 | 0 | 0 | 0 | 0 | 0 | 0 | 0 | 0 | 0 | 0 | 0 | 0 | 0 | 0 | 0 | 0 | 0 | 0 | 0 | 0 | 0 | 0 | 0 | 0 | 0 | 0 | 0 | 0 | 0 | 0 | 0 | 0 | 0 | 0 | 0 | 0 | 0 | 0 | 0 | 0 | 0 | 0 | 0 | 0 | 0 | 0 | 0 | 0 | 0 | 0 | 0 | 0 | 0 | 0 | 0 | 0 | 0 | 0 | 0 | 0 | 0 | 0 | 0 | 0 | 0 | 0 | 0 | 0 | 0 | 0 | 0 | 0 | 0 | 0 | 0 | 0 | 0 | 0 | 0 | 0 | 0 | 0 | 0 | 0 | 0 | 0 | 0 | 0 | 0 | 0 | 0 | 0 | 0 | 0 | 0 | 0 | 0 | 0 | 0 | 0 | 0 | 0 | 0 | 0 | 0 | 0 | 0 | 0 | 0 | 0 | 0 | 0 | 0 | 0 | 0 | 0 | 0 | 0 | 0 | 0 | 0 | 0 | 0 | 0 | 0 | 0 | 0 | 0 | 0 | 0 | 0 | 0 | 0 | 0 | 0 | 0 | 0 | 0 | 0 | 0 | 0 | 0 | 0 | 0 | 0 | 0 | 0 | 0 | 0 | 0 | 0 | 0 | 0 | 0 | 0 | 0 | 0 | 0 | 0 | 0 | 0 | 0 | 0 | 0 | 0 | 0 | 0 | 0 | 0 | 0 | 0 | 0 | 0 | 0 | 0 | 0 | 0 | 0 | 0 | 0 | 0 | 0 | 0 | 0 | 0 | 0 | 0 | 0 | 0 | 0 | 0 | 0
1476-11-5 | Dichloro-2-butene, cis-1,4- | 0 | 0 | 0 | 0 | 0 | 0 | 0 | 0 | 0 | 0 | 0 | 0 | 0 | 0 | 0 | 0 | 0 | 0 | 0 | 0 | 0 | 0 | 0 | 0 | 0 | 0 | 0 | 0 | 0 | 0 | 0 | 0 | 0 | 0 | 0 | 0 | 0 | 0 | 0 | 0 | 0 | 0 | 0 | 0 | 0 | 0 | 0 | 0 | 0 | 0 | 0 | 0 | 0 | 0 | 0 | 0 | 0 | 0 | 0 | 0 | 0 | 0 | 0 | 0 | 0 | 0 | 0 | 0 | 0 | 0 | 0 | 0 | 0 | 0 | 0 | 0 | 0 | 0 | 0 | 0 | 0 | 0 | 0 | 0 | 0 | 0 | 0 | 0 | 0 | 0 | 0 | 0 | 0 | 0 | 0 | 0 | 0 | 0 | 0 | 0 | 0 | 0 | 0 | 0 | 0 | 0 | 0 | 0 | 0 | 0 | 0 | 0 | 0 | 0 | 0 | 0 | 0 | 0 | 0 | 0 | 0 | 0 | 0 | 0 | 0 | 0 | 0 | 0 | 0 | 0 | 0 | 0 | 0 | 0 | 0 | 0 | 0 | 0 | 0 | 0 | 0 | 0 | 0 | 0 | 0 | 0 | 0 | 0 | 0 | 0 | 0 | 0 | 0 | 0 | 0 | 0 | 0 | 0 | 0 | 0 | 0 | 0 | 0 | 0 | 0 | 0 | 0 | 0 | 0 | 0 | 0 | 0 | 0 | 0 | 0 | 0 | 0 | 0 | 0 | 0 | 0 | 0 | 0 | 0 | 0 | 0 | 0 | 0 | 0 | 0 | 0 | 0 | 0 | 0 | 0 | 0 | 0 | 0 | 0 | 0 | 0 | 0 | 0 | 0
106-46-7 | Dichlorobenzene(p), 1,4- | 0 | 0 | 0 | 0 | 0 | 0 | 0 | 0 | 0 | 0 | 0 | 0 | 0 | 0 | 0 | 0 | 0 | 0 | 0 | 0 | 0 | 0 | 0 | 0 | 0 | 0 | 0 | 0 | 0 | 0 | 0 | 0 | 0 | 0 | 0 | 0 | 0 | 0 | 0 | 0 | 0 | 0 | 0 | 0 | 0 | 0 | 0 | 0 | 0 | 0 | 0 | 0 | 0 | 0 | 0 | 0 | 0 | 0 | 0 | 0 | 0 | 0 | 0 | 0 | 0 | 0 | 0 | 0 | 0 | 0 | 0 | 0 | 0 | 0 | 0 | 0 | 0 | 0 | 0 | 0 | 0 | 0 | 0 | 0 | 0 | 0 | 0 | 0 | 0 | 0 | 0 | 0 | 0 | 0 | 0 | 0 | 0 | 0 | 0 | 0 | 0 | 0 | 0 | 0 | 0 | 0 | 0 | 0 | 0 | 0 | 0 | 0 | 0 | 0 | 0 | 0 | 0 | 0 | 0 | 0 | 0 | 0 | 0 | 0 | 0 | 0 | 0 | 0 | 0 | 0 | 0 | 0 | 0 | 0 | 0 | 0 | 0 | 0 | 0 | 0 | 0 | 0 | 0 | 0 | 0 | 0 | 0 | 0 | 0 | 0 | 0 | 0 | 0 | 0 | 0 | 0 | 0 | 0 | 0 | 0 | 0 | 0 | 0 | 0 | 0 | 0 | 0 | 0 | 0 | 0 | 0 | 0 | 0 | 0 | 0 | 0 | 0 | 0 | 0 | 0 | 0 | 0 | 0 | 0 | 0 | 0 | 0 | 0 | 0 | 0 | 0 | 0 | 0 | 0 | 0 | 0 | 0 | 0 | 0 | 0 | 0 | 0 | 0 | 0
25321-22-6 | Dichlorobenzenes | 0 | 0 | 0 | 0 | 0 | 0 | 0 | 0 | 0 | 0 | 0 | 0 | 0 | 0 | 0 | 0 | 0 | 0 | 0 | 0 | 0 | 0 | 0 | 0 | 0 | 0 | 0 | 0 | 0 | 0 | 0 | 0 | 0 | 0 | 0 | 0 | 0 | 0 | 0 | 0 | 0 | 0 | 0 | 0 | 0 | 0 | 0 | 0 | 0 | 0 | 0 | 0 | 0 | 0 | 0 | 0 | 0 | 0 | 0 | 0 | 0 | 0 | 0 | 0 | 0 | 0 | 0 | 0 | 0 | 0 | 0 | 0 | 0 | 0 | 0 | 0 | 0 | 0 | 0 | 0 | 0 | 0 | 0 | 0 | 0 | 0 | 0 | 0 | 0 | 0 | 0 | 0 | 0 | 0 | 0 | 0 | 0 | 0 | 0 | 0 | 0 | 0 | 0 | 0 | 0 | 0 | 0 | 0 | 0 | 0 | 0 | 0 | 0 | 0 | 0 | 0 | 0 | 0 | 0 | 0 | 0 | 0 | 0 | 0 | 0 | 0 | 0 | 0 | 0 | 0 | 0 | 0 | 0 | 0 | 0 | 0 | 0 | 0 | 0 | 0 | 0 | 0 | 0 | 0 | 0 | 0 | 0 | 0 | 0 | 0 | 0 | 0 | 0 | 0 | 0 | 0 | 0 | 0 | 0 | 0 | 0 | 0 | 0 | 0 | 0 | 0 | 0 | 0 | 0 | 0 | 0 | 0 | 0 | 0 | 0 | 0 | 0 | 0 | 0 | 0 | 0 | 0 | 0 | 0 | 0 | 0 | 0 | 0 | 0 | 0 | 0 | 0 | 0 | 0 | 0 | 0 | 0 | 0 | 0 | 0 | 0 | 0 | 0 | 0
91-94-1 | Dichlorobenzidene, 3,3- | 0 | 0 | 0 | 0 | 0 | 0 | 0 | 0 | 0 | 0 | 0 | 0 | 0 | 0 | 0 | 0 | 0 | 0 | 0 | 0 | 0 | 0 | 0 | 0 | 0 | 0 | 0 | 0 | 0 | 0 | 0 | 0 | 0 | 0 | 0 | 0 | 0 | 0 | 0 | 0 | 0 | 0 | 0 | 0 | 0 | 0 | 0 | 0 | 0 | 0 | 0 | 0 | 0 | 0 | 0 | 0 | 0 | 0 | 0 | 0 | 0 | 0 | 0 | 0 | 0 | 0 | 0 | 0 | 0 | 0 | 0 | 0 | 0 | 0 | 0 | 0 | 0 | 0 | 0 | 0 | 0 | 0 | 0 | 0 | 0 | 0 | 0 | 0 | 0 | 0 | 0 | 0 | 0 | 0 | 0 | 0 | 0 | 0 | 0 | 0 | 0 | 0 | 0 | 0 | 0 | 0 | 0 | 0 | 0 | 0 | 0 | 0 | 0 | 0 | 0 | 0 | 0 | 0 | 0 | 0 | 0 | 0 | 0 | 0 | 0 | 0 | 0 | 0 | 0 | 0 | 0 | 0 | 0 | 0 | 0 | 0 | 0 | 0 | 0 | 0 | 0 | 0 | 0 | 0 | 0 | 0 | 0 | 0 | 0 | 0 | 0 | 0 | 0 | 0 | 0 | 0 | 0 | 0 | 0 | 0 | 0 | 0 | 0 | 0 | 0 | 0 | 0 | 0 | 0 | 0 | 0 | 0 | 0 | 0 | 0 | 0 | 0 | 0 | 0 | 0 | 0 | 0 | 0 | 0 | 0 | 0 | 0 | 0 | 0 | 0 | 0 | 0 | 0 | 0 | 0 | 0 | 0 | 0 | 0 | 0 | 0 | 0 | 0 | 0
75-71-8 | Dichlorodifluoromethane (CFC-12) | 0 | 0 | 0 | 0 | 0 | 0 | 0 | 0 | 0 | 0 | 0 | 0 | 0 | 0 | 0 | 0 | 0 | 0 | 0 | 0 | 0 | 0 | 0 | 0 | 0 | 0 | 0 | 0 | 0 | 0 | 0 | 0 | 0 | 0 | 0 | 0 | 0 | 0 | 0 | 0 | 0 | 0 | 0 | 0 | 0 | 0 | 0 | 0 | 0 | 0 | 0 | 0 | 0 | 0 | 0 | 0 | 0 | 0 | 0 | 0 | 0 | 0 | 0 | 0 | 0 | 0 | 0 | 0 | 0 | 0 | 0 | 0 | 0 | 0 | 0 | 0 | 0 | 0 | 0 | 0 | 0 | 0 | 0 | 0 | 0 | 0 | 0 | 0 | 0 | 0 | 0 | 0 | 0 | 0 | 0 | 0 | 0 | 0 | 0 | 0 | 0 | 0 | 0 | 0 | 0 | 0 | 0 | 0 | 0 | 0 | 0 | 0 | 0 | 0 | 0 | 0 | 0 | 0 | 0 | 0 | 0 | 0 | 0 | 0 | 0 | 0 | 0 | 0 | 0 | 0 | 0 | 0 | 0 | 0 | 0 | 0 | 0 | 0 | 0 | 0 | 0 | 0 | 0 | 0 | 0 | 0 | 0 | 0 | 0 | 0 | 0 | 0 | 0 | 0 | 0 | 0 | 0 | 0 | 0 | 0 | 0 | 0 | 0 | 0 | 0 | 0 | 0 | 0 | 0 | 0 | 0 | 0 | 0 | 0 | 0 | 0 | 0 | 0 | 0 | 0 | 0 | 0 | 0 | 0 | 0 | 0 | 0 | 0 | 0 | 0 | 0 | 0 | 0 | 0 | 0 | 0 | 0 | 0 | 0 | 0 | 0 | 0 | 0 | 0
72-54-8 | Dichlorodiphenyldichloroethane (DDD) | 0 | 0 | 0 | 0 | 0 | 0 | 0 | 0 | 0 | 0 | 0 | 0 | 0 | 0 | 0 | 0 | 0 | 0 | 0 | 0 | 0 | 0 | 0 | 0 | 0 | 0 | 0 | 0 | 0 | 0 | 0 | 0 | 0 | 0 | 0 | 0 | 0 | 0 | 0 | 0 | 0 | 0 | 0 | 0 | 0 | 0 | 0 | 0 | 0 | 0 | 0 | 0 | 0 | 0 | 0 | 0 | 0 | 0 | 0 | 0 | 0 | 0 | 0 | 0 | 0 | 0 | 0 | 0 | 0 | 0 | 0 | 0 | 0 | 0 | 0 | 0 | 0 | 0 | 0 | 0 | 0 | 0 | 0 | 0 | 0 | 0 | 0 | 0 | 0 | 0 | 0 | 0 | 0 | 0 | 0 | 0 | 0 | 0 | 0 | 0 | 0 | 0 | 0 | 0 | 0 | 0 | 0 | 0 | 0 | 0 | 0 | 0 | 0 | 0 | 0 | 0 | 0 | 0 | 0 | 0 | 0 | 0 | 0 | 0 | 0 | 0 | 0 | 0 | 0 | 0 | 0 | 0 | 0 | 0 | 0 | 0 | 0 | 0 | 0 | 0 | 0 | 0 | 0 | 0 | 0 | 0 | 0 | 0 | 0 | 0 | 0 | 0 | 0 | 0 | 0 | 0 | 0 | 0 | 0 | 0 | 0 | 0 | 0 | 0 | 0 | 0 | 0 | 0 | 0 | 0 | 0 | 0 | 0 | 0 | 0 | 0 | 0 | 0 | 0 | 0 | 0 | 0 | 0 | 0 | 0 | 0 | 0 | 0 | 0 | 0 | 0 | 0 | 0 | 0 | 0 | 0 | 0 | 0 | 0 | 0 | 0 | 0 | 0 | 0
72-55-9 | Dichlorodiphenyldichloroethylene (DDE) | 0 | 0 | 0 | 0 | 0 | 0 | 0 | 0 | 0 | 0 | 0 | 0 | 0 | 0 | 0 | 0 | 0 | 0 | 0 | 0 | 0 | 0 | 0 | 0 | 0 | 0 | 0 | 0 | 0 | 0 | 0 | 0 | 0 | 0 | 0 | 0 | 0 | 0 | 0 | 0 | 0 | 0 | 0 | 0 | 0 | 0 | 0 | 0 | 0 | 0 | 0 | 0 | 0 | 0 | 0 | 0 | 0 | 0 | 0 | 0 | 0 | 0 | 0 | 0 | 0 | 0 | 0 | 0 | 0 | 0 | 0 | 0 | 0 | 0 | 0 | 0 | 0 | 0 | 0 | 0 | 0 | 0 | 0 | 0 | 0 | 0 | 0 | 0 | 0 | 0 | 0 | 0 | 0 | 0 | 0 | 0 | 0 | 0 | 0 | 0 | 0 | 0 | 0 | 0 | 0 | 0 | 0 | 0 | 0 | 0 | 0 | 0 | 0 | 0 | 0 | 0 | 0 | 0 | 0 | 0 | 0 | 0 | 0 | 0 | 0 | 0 | 0 | 0 | 0 | 0 | 0 | 0 | 0 | 0 | 0 | 0 | 0 | 0 | 0 | 0 | 0 | 0 | 0 | 0 | 0 | 0 | 0 | 0 | 0 | 0 | 0 | 0 | 0 | 0 | 0 | 0 | 0 | 0 | 0 | 0 | 0 | 0 | 0 | 0 | 0 | 0 | 0 | 0 | 0 | 0 | 0 | 0 | 0 | 0 | 0 | 0 | 0 | 0 | 0 | 0 | 0 | 0 | 0 | 0 | 0 | 0 | 0 | 0 | 0 | 0 | 0 | 0 | 0 | 0 | 0 | 0 | 0 | 0 | 0 | 0 | 0 | 0 | 0 | 0
50-29-3 | Dichlorodiphenyltrichloroethane, p, p'- (DDT) | 0 | 0 | 0 | 0 | 0 | 0 | 0 | 0 | 0 | 0 | 0 | 0 | 0 | 0 | 0 | 0 | 0 | 0 | 0 | 0 | 0 | 0 | 0 | 0 | 0 | 0 | 0 | 0 | 0 | 0 | 0 | 0 | 0 | 0 | 0 | 0 | 0 | 0 | 0 | 0 | 0 | 0 | 0 | 0 | 0 | 0 | 0 | 0 | 0 | 0 | 0 | 0 | 0 | 0 | 0 | 0 | 0 | 0 | 0 | 0 | 0 | 0 | 0 | 0 | 0 | 0 | 0 | 0 | 0 | 0 | 0 | 0 | 0 | 0 | 0 | 0 | 0 | 0 | 0 | 0 | 0 | 0 | 0 | 0 | 0 | 0 | 0 | 0 | 0 | 0 | 0 | 0 | 0 | 0 | 0 | 0 | 0 | 0 | 0 | 0 | 0 | 0 | 0 | 0 | 0 | 0 | 0 | 0 | 0 | 0 | 0 | 0 | 0 | 0 | 0 | 0 | 0 | 0 | 0 | 0 | 0 | 0 | 0 | 0 | 0 | 0 | 0 | 0 | 0 | 0 | 0 | 0 | 0 | 0 | 0 | 0 | 0 | 0 | 0 | 0 | 0 | 0 | 0 | 0 | 0 | 0 | 0 | 0 | 0 | 0 | 0 | 0 | 0 | 0 | 0 | 0 | 0 | 0 | 0 | 0 | 0 | 0 | 0 | 0 | 0 | 0 | 0 | 0 | 0 | 0 | 0 | 0 | 0 | 0 | 0 | 0 | 0 | 0 | 0 | 0 | 0 | 0 | 0 | 0 | 0 | 0 | 0 | 0 | 0 | 0 | 0 | 0 | 0 | 0 | 0 | 0 | 0 | 0 | 0 | 0 | 0 | 0 | 0 | 0
75-35-4 | Dichloroethylene (1,1-) (Vinylidene chloride) | 0 | 0 | 0 | 0 | 0 | 0 | 0 | 0 | 0 | 0 | 0 | 0 | 0 | 0 | 0 | 0 | 0 | 0 | 0 | 0 | 0 | 0 | 0 | 0 | 0 | 0 | 0 | 0 | 0 | 0 | 0 | 0 | 0 | 0 | 0 | 0 | 0 | 0 | 0 | 0 | 0 | 0 | 0 | 0 | 0 | 0 | 0 | 0 | 0 | 0 | 0 | 0 | 0 | 0 | 0 | 0 | 0 | 0 | 0 | 0 | 0 | 0 | 0 | 0 | 0 | 0 | 0 | 0 | 0 | 0 | 0 | 0 | 0 | 0 | 0 | 0 | 0 | 0 | 0 | 0 | 0 | 0 | 0 | 0 | 0 | 0 | 0 | 0 | 0 | 0 | 0 | 0 | 0 | 0 | 0 | 0 | 0 | 0 | 0 | 0 | 0 | 0 | 0 | 0 | 0 | 0 | 0 | 0 | 0 | 0 | 0 | 0 | 0 | 0 | 0 | 0 | 0 | 0 | 0 | 0 | 0 | 0 | 0 | 0 | 0 | 0 | 0 | 0 | 0 | 0 | 0 | 0 | 0 | 0 | 0 | 0 | 0 | 0 | 0 | 0 | 0 | 0 | 0 | 0 | 0 | 0 | 0 | 0 | 0 | 0 | 0 | 0 | 0 | 0 | 0 | 0 | 0 | 0 | 0 | 0 | 0 | 0 | 0 | 0 | 0 | 0 | 0 | 0 | 0 | 0 | 0 | 0 | 0 | 0 | 0 | 0 | 0 | 0 | 0 | 0 | 0 | 0 | 0 | 0 | 0 | 0 | 0 | 0 | 0 | 0 | 0 | 0 | 0 | 0 | 0 | 0 | 0 | 0 | 0 | 0 | 0 | 0 | 0 | 0
156-59-2 | Dichloroethylene, cis-1,2- | 0 | 0 | 0 | 0 | 0 | 0 | 0 | 0 | 0 | 0 | 0 | 0 | 0 | 0 | 0 | 0 | 0 | 0 | 0 | 0 | 0 | 0 | 0 | 0 | 0 | 0 | 0 | 0 | 0 | 0 | 0 | 0 | 0 | 0 | 0 | 0 | 0 | 0 | 0 | 0 | 0 | 0 | 0 | 0 | 0 | 0 | 0 | 0 | 0 | 0 | 0 | 0 | 0 | 0 | 0 | 0 | 0 | 0 | 0 | 0 | 0 | 0 | 0 | 0 | 0 | 0 | 0 | 0 | 0 | 0 | 0 | 0 | 0 | 0 | 0 | 0 | 0 | 0 | 0 | 0 | 0 | 0 | 0 | 0 | 0 | 0 | 0 | 0 | 0 | 0 | 0 | 0 | 0 | 0 | 0 | 0 | 0 | 0 | 0 | 0 | 0 | 0 | 0 | 0 | 0 | 0 | 0 | 0 | 0 | 0 | 0 | 0 | 0 | 0 | 0 | 0 | 0 | 0 | 0 | 0 | 0 | 0 | 0 | 0 | 0 | 0 | 0 | 0 | 0 | 0 | 0 | 0 | 0 | 0 | 0 | 0 | 0 | 0 | 0 | 0 | 0 | 0 | 0 | 0 | 0 | 0 | 0 | 0 | 0 | 0 | 0 | 0 | 0 | 0 | 0 | 0 | 0 | 0 | 0 | 0 | 0 | 0 | 0 | 0 | 0 | 0 | 0 | 0 | 0 | 0 | 0 | 0 | 0 | 0 | 0 | 0 | 0 | 0 | 0 | 0 | 0 | 0 | 0 | 0 | 0 | 0 | 0 | 0 | 0 | 0 | 0 | 0 | 0 | 0 | 0 | 0 | 0 | 0 | 0 | 0 | 0 | 0 | 0 | 0
156-60-5 | Dichloroethylene, trans-1,2- | 0 | 0 | 0 | 0 | 0 | 0 | 0 | 0 | 0 | 0 | 0 | 0 | 0 | 0 | 0 | 0 | 0 | 0 | 0 | 0 | 0 | 0 | 0 | 0 | 0 | 0 | 0 | 0 | 0 | 0 | 0 | 0 | 0 | 0 | 0 | 0 | 0 | 0 | 0 | 0 | 0 | 0 | 0 | 0 | 0 | 0 | 0 | 0 | 0 | 0 | 0 | 0 | 0 | 0 | 0 | 0 | 0 | 0 | 0 | 0 | 0 | 0 | 0 | 0 | 0 | 0 | 0 | 0 | 0 | 0 | 0 | 0 | 0 | 0 | 0 | 0 | 0 | 0 | 0 | 0 | 0 | 0 | 0 | 0 | 0 | 0 | 0 | 0 | 0 | 0 | 0 | 0 | 0 | 0 | 0 | 0 | 0 | 0 | 0 | 0 | 0 | 0 | 0 | 0 | 0 | 0 | 0 | 0 | 0 | 0 | 0 | 0 | 0 | 0 | 0 | 0 | 0 | 0 | 0 | 0 | 0 | 0 | 0 | 0 | 0 | 0 | 0 | 0 | 0 | 0 | 0 | 0 | 0 | 0 | 0 | 0 | 0 | 0 | 0 | 0 | 0 | 0 | 0 | 0 | 0 | 0 | 0 | 0 | 0 | 0 | 0 | 0 | 0 | 0 | 0 | 0 | 0 | 0 | 0 | 0 | 0 | 0 | 0 | 0 | 0 | 0 | 0 | 0 | 0 | 0 | 0 | 0 | 0 | 0 | 0 | 0 | 0 | 0 | 0 | 0 | 0 | 0 | 0 | 0 | 0 | 0 | 0 | 0 | 0 | 0 | 0 | 0 | 0 | 0 | 0 | 0 | 0 | 0 | 0 | 0 | 0 | 0 | 0 | 0
542-75-6 | Dichloropropene, 1,3- | 0 | 0 | 0 | 0 | 0 | 0 | 0 | 0 | 0 | 0 | 0 | 0 | 0 | 0 | 0 | 0 | 0 | 0 | 0 | 0 | 0 | 0 | 0 | 0 | 0 | 0 | 0 | 0 | 0 | 0 | 0 | 0 | 0 | 0 | 0 | 0 | 0 | 0 | 0 | 0 | 0 | 0 | 0 | 0 | 0 | 0 | 0 | 0 | 0 | 0 | 0 | 0 | 0 | 0 | 0 | 0 | 0 | 0 | 0 | 0 | 0 | 0 | 0 | 0 | 0 | 0 | 0 | 0 | 0 | 0 | 0 | 0 | 0 | 0 | 0 | 0 | 0 | 0 | 0 | 0 | 0 | 0 | 0 | 0 | 0 | 0 | 0 | 0 | 0 | 0 | 0 | 0 | 0 | 0 | 0 | 0 | 0 | 0 | 0 | 0 | 0 | 0 | 0 | 0 | 0 | 0 | 0 | 0 | 0 | 0 | 0 | 0 | 0 | 0 | 0 | 0 | 0 | 0 | 0 | 0 | 0 | 0 | 0 | 0 | 0 | 0 | 0 | 0 | 0 | 0 | 0 | 0 | 0 | 0 | 0 | 0 | 0 | 0 | 0 | 0 | 0 | 0 | 0 | 0 | 0 | 0 | 0 | 0 | 0 | 0 | 0 | 0 | 0 | 0 | 0 | 0 | 0 | 0 | 0 | 0 | 0 | 0 | 0 | 0 | 0 | 0 | 0 | 0 | 0 | 0 | 0 | 0 | 0 | 0 | 0 | 0 | 0 | 0 | 0 | 0 | 0 | 0 | 0 | 0 | 0 | 0 | 0 | 0 | 0 | 0 | 0 | 0 | 0 | 0 | 0 | 0 | 0 | 0 | 0 | 0 | 0 | 0 | 0 | 0
78-88-6 | Dichloropropene, 2,3- | 0 | 0 | 0 | 0 | 0 | 0 | 0 | 0 | 0 | 0 | 0 | 0 | 0 | 0 | 0 | 0 | 0 | 0 | 0 | 0 | 0 | 0 | 0 | 0 | 0 | 0 | 0 | 0 | 0 | 0 | 0 | 0 | 0 | 0 | 0 | 0 | 0 | 0 | 0 | 0 | 0 | 0 | 0 | 0 | 0 | 0 | 0 | 0 | 0 | 0 | 0 | 0 | 0 | 0 | 0 | 0 | 0 | 0 | 0 | 0 | 0 | 0 | 0 | 0 | 0 | 0 | 0 | 0 | 0 | 0 | 0 | 0 | 0 | 0 | 0 | 0 | 0 | 0 | 0 | 0 | 0 | 0 | 0 | 0 | 0 | 0 | 0 | 0 | 0 | 0 | 0 | 0 | 0 | 0 | 0 | 0 | 0 | 0 | 0 | 0 | 0 | 0 | 0 | 0 | 0 | 0 | 0 | 0 | 0 | 0 | 0 | 0 | 0 | 0 | 0 | 0 | 0 | 0 | 0 | 0 | 0 | 0 | 0 | 0 | 0 | 0 | 0 | 0 | 0 | 0 | 0 | 0 | 0 | 0 | 0 | 0 | 0 | 0 | 0 | 0 | 0 | 0 | 0 | 0 | 0 | 0 | 0 | 0 | 0 | 0 | 0 | 0 | 0 | 0 | 0 | 0 | 0 | 0 | 0 | 0 | 0 | 0 | 0 | 0 | 0 | 0 | 0 | 0 | 0 | 0 | 0 | 0 | 0 | 0 | 0 | 0 | 0 | 0 | 0 | 0 | 0 | 0 | 0 | 0 | 0 | 0 | 0 | 0 | 0 | 0 | 0 | 0 | 0 | 0 | 0 | 0 | 0 | 0 | 0 | 0 | 0 | 0 | 0 | 0
62-73-7 | Dichlorvos | 0 | 0 | 0 | 0 | 0 | 0 | 0 | 0 | 0 | 0 | 0 | 0 | 0 | 0 | 0 | 0 | 0 | 0 | 0 | 0 | 0 | 0 | 0 | 0 | 0 | 0 | 0 | 0 | 0 | 0 | 0 | 0 | 0 | 0 | 0 | 0 | 0 | 0 | 0 | 0 | 0 | 0 | 0 | 0 | 0 | 0 | 0 | 0 | 0 | 0 | 0 | 0 | 0 | 0 | 0 | 0 | 0 | 0 | 0 | 0 | 0 | 0 | 0 | 0 | 0 | 0 | 0 | 0 | 0 | 0 | 0 | 0 | 0 | 0 | 0 | 0 | 0 | 0 | 0 | 0 | 0 | 0 | 0 | 0 | 0 | 0 | 0 | 0 | 0 | 0 | 0 | 0 | 0 | 0 | 0 | 0 | 0 | 0 | 0 | 0 | 0 | 0 | 0 | 0 | 0 | 0 | 0 | 0 | 0 | 0 | 0 | 0 | 0 | 0 | 0 | 0 | 0 | 0 | 0 | 0 | 0 | 0 | 0 | 0 | 0 | 0 | 0 | 0 | 0 | 0 | 0 | 0 | 0 | 0 | 0 | 0 | 0 | 0 | 0 | 0 | 0 | 0 | 0 | 0 | 0 | 0 | 0 | 0 | 0 | 0 | 0 | 0 | 0 | 0 | 0 | 0 | 0 | 0 | 0 | 0 | 0 | 0 | 0 | 0 | 0 | 0 | 0 | 0 | 0 | 0 | 0 | 0 | 0 | 0 | 0 | 0 | 0 | 0 | 0 | 0 | 0 | 0 | 0 | 0 | 0 | 0 | 0 | 0 | 0 | 0 | 0 | 0 | 0 | 0 | 0 | 0 | 0 | 0 | 0 | 0 | 0 | 0 | 0 | 0
0-02-4 | Diesel exhaust particulate | 0 | 0 | 0 | 0 | 0 | 0 | 0 | 0 | 0 | 0 | 0 | 0 | 0 | 0 | 0 | 0 | 0 | 0 | 0 | 0 | 0 | 0 | 0 | 0 | 0 | 0 | 0 | 0 | 0 | 0 | 0 | 0 | 0 | 0 | 0 | 0 | 0 | 0 | 0 | 0 | 0 | 0 | 0 | 0 | 0 | 0 | 0 | 0 | 0 | 0 | 0 | 0 | 0 | 0 | 0 | 0 | 0 | 0 | 0 | 0 | 0 | 0 | 0 | 0 | 0 | 0 | 0 | 0 | 0 | 0 | 0 | 0 | 0 | 0 | 0 | 0 | 0 | 0 | 0 | 0 | 0 | 0 | 0 | 0 | 0 | 0 | 0 | 0 | 0 | 0 | 0 | 0 | 0 | 0 | 0 | 0 | 0 | 0 | 0 | 0 | 0 | 0 | 0 | 0 | 0 | 0 | 0 | 0 | 0 | 0 | 0 | 0 | 0 | 0 | 0 | 0 | 0 | 0 | 0 | 0 | 0 | 0 | 0 | 0 | 0 | 0 | 0 | 0 | 0 | 0 | 0 | 0 | 0 | 0 | 0 | 0 | 0 | 0 | 0 | 0 | 0 | 0 | 0 | 0 | 0 | 0 | 0 | 0 | 0 | 0 | 0 | 0 | 0 | 0 | 0 | 0 | 0 | 0 | 0 | 0 | 0 | 0 | 0 | 0 | 0 | 0 | 0 | 0 | 0 | 0 | 0 | 0 | 0 | 0 | 0 | 0 | 0 | 0 | 0 | 0 | 0 | 0 | 0 | 0 | 0 | 0 | 0 | 0 | 0 | 0 | 0 | 0 | 0 | 0 | 0 | 0 | 0 | 0 | 0 | 0 | 0 | 0 | 0 | 0
111-42-2 | Diethanolamine | 0 | 0 | 0 | 0 | 0 | 0 | 0 | 0 | 0 | 0 | 0 | 0 | 0 | 0 | 0 | 0 | 0 | 0 | 0 | 0 | 0 | 0 | 0 | 0 | 0 | 0 | 0 | 0 | 0 | 0 | 0 | 0 | 0 | 0 | 0 | 0 | 0 | 0 | 0 | 0 | 0 | 0 | 0 | 0 | 0 | 0 | 0 | 0 | 0 | 0 | 0 | 0 | 0 | 0 | 0 | 0 | 0 | 0 | 0 | 0 | 0 | 0 | 0 | 0 | 0 | 0 | 0 | 0 | 0 | 0 | 0 | 0 | 0 | 0 | 0 | 0 | 0 | 0 | 0 | 0 | 0 | 0 | 0 | 0 | 0 | 0 | 0 | 0 | 0 | 0 | 0 | 0 | 0 | 0 | 0 | 0 | 0 | 0 | 0 | 0 | 0 | 0 | 0 | 0 | 0 | 0 | 0 | 0 | 0 | 0 | 0 | 0 | 0 | 0 | 0 | 0 | 0 | 0 | 0 | 0 | 0 | 0 | 0 | 0 | 0 | 0 | 0 | 0 | 0 | 0 | 0 | 0 | 0 | 0 | 0 | 0 | 0 | 0 | 0 | 0 | 0 | 0 | 0 | 0 | 0 | 0 | 0 | 0 | 0 | 0 | 0 | 0 | 0 | 0 | 0 | 0 | 0 | 0 | 0 | 0 | 0 | 0 | 0 | 0 | 0 | 0 | 0 | 0 | 0 | 0 | 0 | 0 | 0 | 0 | 0 | 0 | 0 | 0 | 0 | 0 | 0 | 0 | 0 | 0 | 0 | 0 | 0 | 0 | 0 | 0 | 0 | 0 | 0 | 0 | 0 | 0 | 0 | 0 | 0 | 0 | 0 | 0 | 0 | 0
112-34-5 | Diethylene Glycol Monobutyl Ether | 0 | 0 | 0 | 0 | 0 | 0 | 0 | 0 | 0 | 0 | 0 | 0 | 0 | 0 | 0 | 0 | 0 | 0 | 0 | 0 | 0 | 0 | 0 | 0 | 0 | 0 | 0 | 0 | 0 | 0 | 0 | 0 | 0 | 0 | 0 | 0 | 0 | 0 | 0 | 0 | 0 | 0 | 0 | 0 | 0 | 0 | 0 | 0 | 0 | 0 | 0 | 0 | 0 | 0 | 0 | 0 | 0 | 0 | 0 | 0 | 0 | 0 | 0 | 0 | 0 | 0 | 0 | 0 | 0 | 0 | 0 | 0 | 0 | 0 | 0 | 0 | 0 | 0 | 0 | 0 | 0 | 0 | 0 | 0 | 0 | 0 | 0 | 0 | 0 | 0 | 0 | 0 | 0 | 0 | 0 | 0 | 0 | 0 | 0 | 0 | 0 | 0 | 0 | 0 | 0 | 0 | 0 | 0 | 0 | 0 | 0 | 0 | 0 | 0 | 0 | 0 | 0 | 0 | 0 | 0 | 0 | 0 | 0 | 0 | 0 | 0 | 0 | 0 | 0 | 0 | 0 | 0 | 0 | 0 | 0 | 0 | 0 | 0 | 0 | 0 | 0 | 0 | 0 | 0 | 0 | 0 | 0 | 0 | 0 | 0 | 0 | 0 | 0 | 0 | 0 | 0 | 0 | 0 | 0 | 0 | 0 | 0 | 0 | 0 | 0 | 0 | 0 | 0 | 0 | 0 | 0 | 0 | 0 | 0 | 0 | 0 | 0 | 0 | 0 | 0 | 0 | 0 | 0 | 0 | 0 | 0 | 0 | 0 | 0 | 0 | 0 | 0 | 0 | 0 | 0 | 0 | 0 | 0 | 0 | 0 | 0 | 0 | 0 | 0
111-90-0 | Diethylene Glycol Monoethyl Ether | 0 | 0 | 0 | 0 | 0 | 0 | 0 | 0 | 0 | 0 | 0 | 0 | 0 | 0 | 0 | 0 | 0 | 0 | 0 | 0 | 0 | 0 | 0 | 0 | 0 | 0 | 0 | 0 | 0 | 0 | 0 | 0 | 0 | 0 | 0 | 0 | 0 | 0 | 0 | 0 | 0 | 0 | 0 | 0 | 0 | 0 | 0 | 0 | 0 | 0 | 0 | 0 | 0 | 0 | 0 | 0 | 0 | 0 | 0 | 0 | 0 | 0 | 0 | 0 | 0 | 0 | 0 | 0 | 0 | 0 | 0 | 0 | 0 | 0 | 0 | 0 | 0 | 0 | 0 | 0 | 0 | 0 | 0 | 0 | 0 | 0 | 0 | 0 | 0 | 0 | 0 | 0 | 0 | 0 | 0 | 0 | 0 | 0 | 0 | 0 | 0 | 0 | 0 | 0 | 0 | 0 | 0 | 0 | 0 | 0 | 0 | 0 | 0 | 0 | 0 | 0 | 0 | 0 | 0 | 0 | 0 | 0 | 0 | 0 | 0 | 0 | 0 | 0 | 0 | 0 | 0 | 0 | 0 | 0 | 0 | 0 | 0 | 0 | 0 | 0 | 0 | 0 | 0 | 0 | 0 | 0 | 0 | 0 | 0 | 0 | 0 | 0 | 0 | 0 | 0 | 0 | 0 | 0 | 0 | 0 | 0 | 0 | 0 | 0 | 0 | 0 | 0 | 0 | 0 | 0 | 0 | 0 | 0 | 0 | 0 | 0 | 0 | 0 | 0 | 0 | 0 | 0 | 0 | 0 | 0 | 0 | 0 | 0 | 0 | 0 | 0 | 0 | 0 | 0 | 0 | 0 | 0 | 0 | 0 | 0 | 0 | 0 | 0 | 0
75-37-6 | Difluoroethane, 1,1- | 0 | 0 | 0 | 0 | 0 | 0 | 0 | 0 | 0 | 0 | 0 | 0 | 0 | 0 | 0 | 0 | 0 | 0 | 0 | 0 | 0 | 0 | 0 | 0 | 0 | 0 | 0 | 0 | 0 | 0 | 0 | 0 | 0 | 0 | 0 | 0 | 0 | 0 | 0 | 0 | 0 | 0 | 0 | 0 | 0 | 0 | 0 | 0 | 0 | 0 | 0 | 0 | 0 | 0 | 0 | 0 | 0 | 0 | 0 | 0 | 0 | 0 | 0 | 0 | 0 | 0 | 0 | 0 | 0 | 0 | 0 | 0 | 0 | 0 | 0 | 0 | 0 | 0 | 0 | 0 | 0 | 0 | 0 | 0 | 0 | 0 | 0 | 0 | 0 | 0 | 0 | 0 | 0 | 0 | 0 | 0 | 0 | 0 | 0 | 0 | 0 | 0 | 0 | 0 | 0 | 0 | 0 | 0 | 0 | 0 | 0 | 0 | 0 | 0 | 0 | 0 | 0 | 0 | 0 | 0 | 0 | 0 | 0 | 0 | 0 | 0 | 0 | 0 | 0 | 0 | 0 | 0 | 0 | 0 | 0 | 0 | 0 | 0 | 0 | 0 | 0 | 0 | 0 | 0 | 0 | 0 | 0 | 0 | 0 | 0 | 0 | 0 | 0 | 0 | 0 | 0 | 0 | 0 | 0 | 0 | 0 | 0 | 0 | 0 | 0 | 0 | 0 | 0 | 0 | 0 | 0 | 0 | 0 | 0 | 0 | 0 | 0 | 0 | 0 | 0 | 0 | 0 | 0 | 0 | 0 | 0 | 0 | 0 | 0 | 0 | 0 | 0 | 0 | 0 | 0 | 0 | 0 | 0 | 0 | 0 | 0 | 0 | 0 | 0
101-90-6 | Diglycidyl Resorcinol Ether | 0 | 0 | 0 | 0 | 0 | 0 | 0 | 0 | 0 | 0 | 0 | 0 | 0 | 0 | 0 | 0 | 0 | 0 | 0 | 0 | 0 | 0 | 0 | 0 | 0 | 0 | 0 | 0 | 0 | 0 | 0 | 0 | 0 | 0 | 0 | 0 | 0 | 0 | 0 | 0 | 0 | 0 | 0 | 0 | 0 | 0 | 0 | 0 | 0 | 0 | 0 | 0 | 0 | 0 | 0 | 0 | 0 | 0 | 0 | 0 | 0 | 0 | 0 | 0 | 0 | 0 | 0 | 0 | 0 | 0 | 0 | 0 | 0 | 0 | 0 | 0 | 0 | 0 | 0 | 0 | 0 | 0 | 0 | 0 | 0 | 0 | 0 | 0 | 0 | 0 | 0 | 0 | 0 | 0 | 0 | 0 | 0 | 0 | 0 | 0 | 0 | 0 | 0 | 0 | 0 | 0 | 0 | 0 | 0 | 0 | 0 | 0 | 0 | 0 | 0 | 0 | 0 | 0 | 0 | 0 | 0 | 0 | 0 | 0 | 0 | 0 | 0 | 0 | 0 | 0 | 0 | 0 | 0 | 0 | 0 | 0 | 0 | 0 | 0 | 0 | 0 | 0 | 0 | 0 | 0 | 0 | 0 | 0 | 0 | 0 | 0 | 0 | 0 | 0 | 0 | 0 | 0 | 0 | 0 | 0 | 0 | 0 | 0 | 0 | 0 | 0 | 0 | 0 | 0 | 0 | 0 | 0 | 0 | 0 | 0 | 0 | 0 | 0 | 0 | 0 | 0 | 0 | 0 | 0 | 0 | 0 | 0 | 0 | 0 | 0 | 0 | 0 | 0 | 0 | 0 | 0 | 0 | 0 | 0 | 0 | 0 | 0 | 0 | 0
94-58-6 | Dihydrosafrole | 0 | 0 | 0 | 0 | 0 | 0 | 0 | 0 | 0 | 0 | 0 | 0 | 0 | 0 | 0 | 0 | 0 | 0 | 0 | 0 | 0 | 0 | 0 | 0 | 0 | 0 | 0 | 0 | 0 | 0 | 0 | 0 | 0 | 0 | 0 | 0 | 0 | 0 | 0 | 0 | 0 | 0 | 0 | 0 | 0 | 0 | 0 | 0 | 0 | 0 | 0 | 0 | 0 | 0 | 0 | 0 | 0 | 0 | 0 | 0 | 0 | 0 | 0 | 0 | 0 | 0 | 0 | 0 | 0 | 0 | 0 | 0 | 0 | 0 | 0 | 0 | 0 | 0 | 0 | 0 | 0 | 0 | 0 | 0 | 0 | 0 | 0 | 0 | 0 | 0 | 0 | 0 | 0 | 0 | 0 | 0 | 0 | 0 | 0 | 0 | 0 | 0 | 0 | 0 | 0 | 0 | 0 | 0 | 0 | 0 | 0 | 0 | 0 | 0 | 0 | 0 | 0 | 0 | 0 | 0 | 0 | 0 | 0 | 0 | 0 | 0 | 0 | 0 | 0 | 0 | 0 | 0 | 0 | 0 | 0 | 0 | 0 | 0 | 0 | 0 | 0 | 0 | 0 | 0 | 0 | 0 | 0 | 0 | 0 | 0 | 0 | 0 | 0 | 0 | 0 | 0 | 0 | 0 | 0 | 0 | 0 | 0 | 0 | 0 | 0 | 0 | 0 | 0 | 0 | 0 | 0 | 0 | 0 | 0 | 0 | 0 | 0 | 0 | 0 | 0 | 0 | 0 | 0 | 0 | 0 | 0 | 0 | 0 | 0 | 0 | 0 | 0 | 0 | 0 | 0 | 0 | 0 | 0 | 0 | 0 | 0 | 0 | 0 | 0
108-20-3 | Diisopropyl Ether | 0 | 0 | 0 | 0 | 0 | 0 | 0 | 0 | 0 | 0 | 0 | 0 | 0 | 0 | 0 | 0 | 0 | 0 | 0 | 0 | 0 | 0 | 0 | 0 | 0 | 0 | 0 | 0 | 0 | 0 | 0 | 0 | 0 | 0 | 0 | 0 | 0 | 0 | 0 | 0 | 0 | 0 | 0 | 0 | 0 | 0 | 0 | 0 | 0 | 0 | 0 | 0 | 0 | 0 | 0 | 0 | 0 | 0 | 0 | 0 | 0 | 0 | 0 | 0 | 0 | 0 | 0 | 0 | 0 | 0 | 0 | 0 | 0 | 0 | 0 | 0 | 0 | 0 | 0 | 0 | 0 | 0 | 0 | 0 | 0 | 0 | 0 | 0 | 0 | 0 | 0 | 0 | 0 | 0 | 0 | 0 | 0 | 0 | 0 | 0 | 0 | 0 | 0 | 0 | 0 | 0 | 0 | 0 | 0 | 0 | 0 | 0 | 0 | 0 | 0 | 0 | 0 | 0 | 0 | 0 | 0 | 0 | 0 | 0 | 0 | 0 | 0 | 0 | 0 | 0 | 0 | 0 | 0 | 0 | 0 | 0 | 0 | 0 | 0 | 0 | 0 | 0 | 0 | 0 | 0 | 0 | 0 | 0 | 0 | 0 | 0 | 0 | 0 | 0 | 0 | 0 | 0 | 0 | 0 | 0 | 0 | 0 | 0 | 0 | 0 | 0 | 0 | 0 | 0 | 0 | 0 | 0 | 0 | 0 | 0 | 0 | 0 | 0 | 0 | 0 | 0 | 0 | 0 | 0 | 0 | 0 | 0 | 0 | 0 | 0 | 0 | 0 | 0 | 0 | 0 | 0 | 0 | 0 | 0 | 0 | 0 | 0 | 0 | 0
60-11-7 | Dimethyl aminoazobenzene | 0 | 0 | 0 | 0 | 0 | 0 | 0 | 0 | 0 | 0 | 0 | 0 | 0 | 0 | 0 | 0 | 0 | 0 | 0 | 0 | 0 | 0 | 0 | 0 | 0 | 0 | 0 | 0 | 0 | 0 | 0 | 0 | 0 | 0 | 0 | 0 | 0 | 0 | 0 | 0 | 0 | 0 | 0 | 0 | 0 | 0 | 0 | 0 | 0 | 0 | 0 | 0 | 0 | 0 | 0 | 0 | 0 | 0 | 0 | 0 | 0 | 0 | 0 | 0 | 0 | 0 | 0 | 0 | 0 | 0 | 0 | 0 | 0 | 0 | 0 | 0 | 0 | 0 | 0 | 0 | 0 | 0 | 0 | 0 | 0 | 0 | 0 | 0 | 0 | 0 | 0 | 0 | 0 | 0 | 0 | 0 | 0 | 0 | 0 | 0 | 0 | 0 | 0 | 0 | 0 | 0 | 0 | 0 | 0 | 0 | 0 | 0 | 0 | 0 | 0 | 0 | 0 | 0 | 0 | 0 | 0 | 0 | 0 | 0 | 0 | 0 | 0 | 0 | 0 | 0 | 0 | 0 | 0 | 0 | 0 | 0 | 0 | 0 | 0 | 0 | 0 | 0 | 0 | 0 | 0 | 0 | 0 | 0 | 0 | 0 | 0 | 0 | 0 | 0 | 0 | 0 | 0 | 0 | 0 | 0 | 0 | 0 | 0 | 0 | 0 | 0 | 0 | 0 | 0 | 0 | 0 | 0 | 0 | 0 | 0 | 0 | 0 | 0 | 0 | 0 | 0 | 0 | 0 | 0 | 0 | 0 | 0 | 0 | 0 | 0 | 0 | 0 | 0 | 0 | 0 | 0 | 0 | 0 | 0 | 0 | 0 | 0 | 0 | 0
68-12-2 | Dimethyl formamide | 0 | 0 | 0 | 0 | 0 | 0 | 0 | 0 | 0 | 0 | 0 | 0 | 0 | 0 | 0 | 0 | 0 | 0 | 0 | 0 | 0 | 0 | 0 | 0 | 0 | 0 | 0 | 0 | 0 | 0 | 0 | 0 | 0 | 0 | 0 | 0 | 0 | 0 | 0 | 0 | 0 | 0 | 0 | 0 | 0 | 0 | 0 | 0 | 0 | 0 | 0 | 0 | 0 | 0 | 0 | 0 | 0 | 0 | 0 | 0 | 0 | 0 | 0 | 0 | 0 | 0 | 0 | 0 | 0 | 0 | 0 | 0 | 0 | 0 | 0 | 0 | 0 | 0 | 0 | 0 | 0 | 0 | 0 | 0 | 0 | 0 | 0 | 0 | 0 | 0 | 0 | 0 | 0 | 0 | 0 | 0 | 0 | 0 | 0 | 0 | 0 | 0 | 0 | 0 | 0 | 0 | 0 | 0 | 0 | 0 | 0 | 0 | 0 | 0 | 0 | 0 | 0 | 0 | 0 | 0 | 0 | 0 | 0 | 0 | 0 | 0 | 0 | 0 | 0 | 0 | 0 | 0 | 0 | 0 | 0 | 0 | 0 | 0 | 0 | 0 | 0 | 0 | 0 | 0 | 0 | 0 | 0 | 0 | 0 | 0 | 0 | 0 | 0 | 0 | 0 | 0 | 0 | 0 | 0 | 0 | 0 | 0 | 0 | 0 | 0 | 0 | 0 | 0 | 0 | 0 | 0 | 0 | 0 | 0 | 0 | 0 | 0 | 0 | 0 | 0 | 0 | 0 | 0 | 0 | 0 | 0 | 0 | 0 | 0 | 0 | 0 | 0 | 0 | 0 | 0 | 0 | 0 | 0 | 0 | 0 | 0 | 0 | 0 | 0
57-97-6 | Dimethylbenz[a]anthracene, 7,12- | 0 | 0 | 0 | 0 | 0 | 0 | 0 | 0 | 0 | 0 | 0 | 0 | 0 | 0 | 0 | 0 | 0 | 0 | 0 | 0 | 0 | 0 | 0 | 0 | 0 | 0 | 0 | 0 | 0 | 0 | 0 | 0 | 0 | 0 | 0 | 0 | 0 | 0 | 0 | 0 | 0 | 0 | 0 | 0 | 0 | 0 | 0 | 0 | 0 | 0 | 0 | 0 | 0 | 0 | 0 | 0 | 0 | 0 | 0 | 0 | 0 | 0 | 0 | 0 | 0 | 0 | 0 | 0 | 0 | 0 | 0 | 0 | 0 | 0 | 0 | 0 | 0 | 0 | 0 | 0 | 0 | 0 | 0 | 0 | 0 | 0 | 0 | 0 | 0 | 0 | 0 | 0 | 0 | 0 | 0 | 0 | 0 | 0 | 0 | 0 | 0 | 0 | 0 | 0 | 0 | 0 | 0 | 0 | 0 | 0 | 0 | 0 | 0 | 0 | 0 | 0 | 0 | 0 | 0 | 0 | 0 | 0 | 0 | 0 | 0 | 0 | 0 | 0 | 0 | 0 | 0 | 0 | 0 | 0 | 0 | 0 | 0 | 0 | 0 | 0 | 0 | 0 | 0 | 0 | 0 | 0 | 0 | 0 | 0 | 0 | 0 | 0 | 0 | 0 | 0 | 0 | 0 | 0 | 0 | 0 | 0 | 0 | 0 | 0 | 0 | 0 | 0 | 0 | 0 | 0 | 0 | 0 | 0 | 0 | 0 | 0 | 0 | 0 | 0 | 0 | 0 | 0 | 0 | 0 | 0 | 0 | 0 | 0 | 0 | 0 | 0 | 0 | 0 | 0 | 0 | 0 | 0 | 0 | 0 | 0 | 0 | 0 | 0 | 0
79-44-7 | Dimethylcarbamoyl Chloride | 0 | 0 | 0 | 0 | 0 | 0 | 0 | 0 | 0 | 0 | 0 | 0 | 0 | 0 | 0 | 0 | 0 | 0 | 0 | 0 | 0 | 0 | 0 | 0 | 0 | 0 | 0 | 0 | 0 | 0 | 0 | 0 | 0 | 0 | 0 | 0 | 0 | 0 | 0 | 0 | 0 | 0 | 0 | 0 | 0 | 0 | 0 | 0 | 0 | 0 | 0 | 0 | 0 | 0 | 0 | 0 | 0 | 0 | 0 | 0 | 0 | 0 | 0 | 0 | 0 | 0 | 0 | 0 | 0 | 0 | 0 | 0 | 0 | 0 | 0 | 0 | 0 | 0 | 0 | 0 | 0 | 0 | 0 | 0 | 0 | 0 | 0 | 0 | 0 | 0 | 0 | 0 | 0 | 0 | 0 | 0 | 0 | 0 | 0 | 0 | 0 | 0 | 0 | 0 | 0 | 0 | 0 | 0 | 0 | 0 | 0 | 0 | 0 | 0 | 0 | 0 | 0 | 0 | 0 | 0 | 0 | 0 | 0 | 0 | 0 | 0 | 0 | 0 | 0 | 0 | 0 | 0 | 0 | 0 | 0 | 0 | 0 | 0 | 0 | 0 | 0 | 0 | 0 | 0 | 0 | 0 | 0 | 0 | 0 | 0 | 0 | 0 | 0 | 0 | 0 | 0 | 0 | 0 | 0 | 0 | 0 | 0 | 0 | 0 | 0 | 0 | 0 | 0 | 0 | 0 | 0 | 0 | 0 | 0 | 0 | 0 | 0 | 0 | 0 | 0 | 0 | 0 | 0 | 0 | 0 | 0 | 0 | 0 | 0 | 0 | 0 | 0 | 0 | 0 | 0 | 0 | 0 | 0 | 0 | 0 | 0 | 0 | 0 | 0
57-14-7 | Dimethylhydrazine, 1,1- | 0 | 0 | 0 | 0 | 0 | 0 | 0 | 0 | 0 | 0 | 0 | 0 | 0 | 0 | 0 | 0 | 0 | 0 | 0 | 0 | 0 | 0 | 0 | 0 | 0 | 0 | 0 | 0 | 0 | 0 | 0 | 0 | 0 | 0 | 0 | 0 | 0 | 0 | 0 | 0 | 0 | 0 | 0 | 0 | 0 | 0 | 0 | 0 | 0 | 0 | 0 | 0 | 0 | 0 | 0 | 0 | 0 | 0 | 0 | 0 | 0 | 0 | 0 | 0 | 0 | 0 | 0 | 0 | 0 | 0 | 0 | 0 | 0 | 0 | 0 | 0 | 0 | 0 | 0 | 0 | 0 | 0 | 0 | 0 | 0 | 0 | 0 | 0 | 0 | 0 | 0 | 0 | 0 | 0 | 0 | 0 | 0 | 0 | 0 | 0 | 0 | 0 | 0 | 0 | 0 | 0 | 0 | 0 | 0 | 0 | 0 | 0 | 0 | 0 | 0 | 0 | 0 | 0 | 0 | 0 | 0 | 0 | 0 | 0 | 0 | 0 | 0 | 0 | 0 | 0 | 0 | 0 | 0 | 0 | 0 | 0 | 0 | 0 | 0 | 0 | 0 | 0 | 0 | 0 | 0 | 0 | 0 | 0 | 0 | 0 | 0 | 0 | 0 | 0 | 0 | 0 | 0 | 0 | 0 | 0 | 0 | 0 | 0 | 0 | 0 | 0 | 0 | 0 | 0 | 0 | 0 | 0 | 0 | 0 | 0 | 0 | 0 | 0 | 0 | 0 | 0 | 0 | 0 | 0 | 0 | 0 | 0 | 0 | 0 | 0 | 0 | 0 | 0 | 0 | 0 | 0 | 0 | 0 | 0 | 0 | 0 | 0 | 0 | 0
540-73-8 | Dimethylhydrazine, 1,2- | 0 | 0 | 0 | 0 | 0 | 0 | 0 | 0 | 0 | 0 | 0 | 0 | 0 | 0 | 0 | 0 | 0 | 0 | 0 | 0 | 0 | 0 | 0 | 0 | 0 | 0 | 0 | 0 | 0 | 0 | 0 | 0 | 0 | 0 | 0 | 0 | 0 | 0 | 0 | 0 | 0 | 0 | 0 | 0 | 0 | 0 | 0 | 0 | 0 | 0 | 0 | 0 | 0 | 0 | 0 | 0 | 0 | 0 | 0 | 0 | 0 | 0 | 0 | 0 | 0 | 0 | 0 | 0 | 0 | 0 | 0 | 0 | 0 | 0 | 0 | 0 | 0 | 0 | 0 | 0 | 0 | 0 | 0 | 0 | 0 | 0 | 0 | 0 | 0 | 0 | 0 | 0 | 0 | 0 | 0 | 0 | 0 | 0 | 0 | 0 | 0 | 0 | 0 | 0 | 0 | 0 | 0 | 0 | 0 | 0 | 0 | 0 | 0 | 0 | 0 | 0 | 0 | 0 | 0 | 0 | 0 | 0 | 0 | 0 | 0 | 0 | 0 | 0 | 0 | 0 | 0 | 0 | 0 | 0 | 0 | 0 | 0 | 0 | 0 | 0 | 0 | 0 | 0 | 0 | 0 | 0 | 0 | 0 | 0 | 0 | 0 | 0 | 0 | 0 | 0 | 0 | 0 | 0 | 0 | 0 | 0 | 0 | 0 | 0 | 0 | 0 | 0 | 0 | 0 | 0 | 0 | 0 | 0 | 0 | 0 | 0 | 0 | 0 | 0 | 0 | 0 | 0 | 0 | 0 | 0 | 0 | 0 | 0 | 0 | 0 | 0 | 0 | 0 | 0 | 0 | 0 | 0 | 0 | 0 | 0 | 0 | 0 | 0 | 0
42397-64-8 | Dinitropyrene, 1,6- (BaP) | 0 | 0 | 0 | 0 | 0 | 0 | 0 | 0 | 0 | 0 | 0 | 0 | 0 | 0 | 0 | 0 | 0 | 0 | 0 | 0 | 0 | 0 | 0 | 0 | 0 | 0 | 0 | 0 | 0 | 0 | 0 | 0 | 0 | 0 | 0 | 0 | 0 | 0 | 0 | 0 | 0 | 0 | 0 | 0 | 0 | 0 | 0 | 0 | 0 | 0 | 0 | 0 | 0 | 0 | 0 | 0 | 0 | 0 | 0 | 0 | 0 | 0 | 0 | 0 | 0 | 0 | 0 | 0 | 0 | 0 | 0 | 0 | 0 | 0 | 0 | 0 | 0 | 0 | 0 | 0 | 0 | 0 | 0 | 0 | 0 | 0 | 0 | 0 | 0 | 0 | 0 | 0 | 0 | 0 | 0 | 0 | 0 | 0 | 0 | 0 | 0 | 0 | 0 | 0 | 0 | 0 | 0 | 0 | 0 | 0 | 0 | 0 | 0 | 0 | 0 | 0 | 0 | 0 | 0 | 0 | 0 | 0 | 0 | 0 | 0 | 0 | 0 | 0 | 0 | 0 | 0 | 0 | 0 | 0 | 0 | 0 | 0 | 0 | 0 | 0 | 0 | 0 | 0 | 0 | 0 | 0 | 0 | 0 | 0 | 0 | 0 | 0 | 0 | 0 | 0 | 0 | 0 | 0 | 0 | 0 | 0 | 0 | 0 | 0 | 0 | 0 | 0 | 0 | 0 | 0 | 0 | 0 | 0 | 0 | 0 | 0 | 0 | 0 | 0 | 0 | 0 | 0 | 0 | 0 | 0 | 0 | 0 | 0 | 0 | 0 | 0 | 0 | 0 | 0 | 0 | 0 | 0 | 0 | 0 | 0 | 0 | 0 | 0 | 0
42397-65-9 | Dinitropyrene, 1,8- (BaP) | 0 | 0 | 0 | 0 | 0 | 0 | 0 | 0 | 0 | 0 | 0 | 0 | 0 | 0 | 0 | 0 | 0 | 0 | 0 | 0 | 0 | 0 | 0 | 0 | 0 | 0 | 0 | 0 | 0 | 0 | 0 | 0 | 0 | 0 | 0 | 0 | 0 | 0 | 0 | 0 | 0 | 0 | 0 | 0 | 0 | 0 | 0 | 0 | 0 | 0 | 0 | 0 | 0 | 0 | 0 | 0 | 0 | 0 | 0 | 0 | 0 | 0 | 0 | 0 | 0 | 0 | 0 | 0 | 0 | 0 | 0 | 0 | 0 | 0 | 0 | 0 | 0 | 0 | 0 | 0 | 0 | 0 | 0 | 0 | 0 | 0 | 0 | 0 | 0 | 0 | 0 | 0 | 0 | 0 | 0 | 0 | 0 | 0 | 0 | 0 | 0 | 0 | 0 | 0 | 0 | 0 | 0 | 0 | 0 | 0 | 0 | 0 | 0 | 0 | 0 | 0 | 0 | 0 | 0 | 0 | 0 | 0 | 0 | 0 | 0 | 0 | 0 | 0 | 0 | 0 | 0 | 0 | 0 | 0 | 0 | 0 | 0 | 0 | 0 | 0 | 0 | 0 | 0 | 0 | 0 | 0 | 0 | 0 | 0 | 0 | 0 | 0 | 0 | 0 | 0 | 0 | 0 | 0 | 0 | 0 | 0 | 0 | 0 | 0 | 0 | 0 | 0 | 0 | 0 | 0 | 0 | 0 | 0 | 0 | 0 | 0 | 0 | 0 | 0 | 0 | 0 | 0 | 0 | 0 | 0 | 0 | 0 | 0 | 0 | 0 | 0 | 0 | 0 | 0 | 0 | 0 | 0 | 0 | 0 | 0 | 0 | 0 | 0 | 0
121-14-2 | Dinitrotoluene, 2,4- | 0 | 0 | 0 | 0 | 0 | 0 | 0 | 0 | 0 | 0 | 0 | 0 | 0 | 0 | 0 | 0 | 0 | 0 | 0 | 0 | 0 | 0 | 0 | 0 | 0 | 0 | 0 | 0 | 0 | 0 | 0 | 0 | 0 | 0 | 0 | 0 | 0 | 0 | 0 | 0 | 0 | 0 | 0 | 0 | 0 | 0 | 0 | 0 | 0 | 0 | 0 | 0 | 0 | 0 | 0 | 0 | 0 | 0 | 0 | 0 | 0 | 0 | 0 | 0 | 0 | 0 | 0 | 0 | 0 | 0 | 0 | 0 | 0 | 0 | 0 | 0 | 0 | 0 | 0 | 0 | 0 | 0 | 0 | 0 | 0 | 0 | 0 | 0 | 0 | 0 | 0 | 0 | 0 | 0 | 0 | 0 | 0 | 0 | 0 | 0 | 0 | 0 | 0 | 0 | 0 | 0 | 0 | 0 | 0 | 0 | 0 | 0 | 0 | 0 | 0 | 0 | 0 | 0 | 0 | 0 | 0 | 0 | 0 | 0 | 0 | 0 | 0 | 0 | 0 | 0 | 0 | 0 | 0 | 0 | 0 | 0 | 0 | 0 | 0 | 0 | 0 | 0 | 0 | 0 | 0 | 0 | 0 | 0 | 0 | 0 | 0 | 0 | 0 | 0 | 0 | 0 | 0 | 0 | 0 | 0 | 0 | 0 | 0 | 0 | 0 | 0 | 0 | 0 | 0 | 0 | 0 | 0 | 0 | 0 | 0 | 0 | 0 | 0 | 0 | 0 | 0 | 0 | 0 | 0 | 0 | 0 | 0 | 0 | 0 | 0 | 0 | 0 | 0 | 0 | 0 | 0 | 0 | 0 | 0 | 0 | 0 | 0 | 0 | 0
123-91-1 | Dioxane, 1,4- (1,4-Diethylene dioxide) | 0 | 0 | 0 | 0 | 0 | 0 | 0 | 0 | 0 | 0 | 0 | 0 | 0 | 0 | 0 | 0 | 0 | 0 | 0 | 0 | 0 | 0 | 0 | 0 | 0 | 0 | 0 | 0 | 0 | 0 | 0 | 0 | 0 | 0 | 0 | 0 | 0 | 0 | 0 | 0 | 0 | 0 | 0 | 0 | 0 | 0 | 0 | 0 | 0 | 0 | 0 | 0 | 0 | 0 | 0 | 0 | 0 | 0 | 0 | 0 | 0 | 0 | 0 | 0 | 0 | 0 | 0 | 0 | 0 | 0 | 0 | 0 | 0 | 0 | 0 | 0 | 0 | 0 | 0 | 0 | 0 | 0 | 0 | 0 | 0 | 0 | 0 | 0 | 0 | 0 | 0 | 0 | 0 | 0 | 0 | 0 | 0 | 0 | 0 | 0 | 0 | 0 | 0 | 0 | 0 | 0 | 0 | 0 | 0 | 0 | 0 | 0 | 0 | 0 | 0 | 0 | 0 | 0 | 0 | 0 | 0 | 0 | 0 | 0 | 0 | 0 | 0 | 0 | 0 | 0 | 0 | 0 | 0 | 0 | 0 | 0 | 0 | 0 | 0 | 0 | 0 | 0 | 0 | 0 | 0 | 0 | 0 | 0 | 0 | 0 | 0 | 0 | 0 | 0 | 0 | 0 | 0 | 0 | 0 | 0 | 0 | 0 | 0 | 0 | 0 | 0 | 0 | 0 | 0 | 0 | 0 | 0 | 0 | 0 | 0 | 0 | 0 | 0 | 0 | 0 | 0 | 0 | 0 | 0 | 0 | 0 | 0 | 0 | 0 | 0 | 0 | 0 | 0 | 0 | 0 | 0 | 0 | 0 | 0 | 0 | 0 | 0 | 0 | 0
122-66-7 | Diphenylhydrazine, 1,2- | 0 | 0 | 0 | 0 | 0 | 0 | 0 | 0 | 0 | 0 | 0 | 0 | 0 | 0 | 0 | 0 | 0 | 0 | 0 | 0 | 0 | 0 | 0 | 0 | 0 | 0 | 0 | 0 | 0 | 0 | 0 | 0 | 0 | 0 | 0 | 0 | 0 | 0 | 0 | 0 | 0 | 0 | 0 | 0 | 0 | 0 | 0 | 0 | 0 | 0 | 0 | 0 | 0 | 0 | 0 | 0 | 0 | 0 | 0 | 0 | 0 | 0 | 0 | 0 | 0 | 0 | 0 | 0 | 0 | 0 | 0 | 0 | 0 | 0 | 0 | 0 | 0 | 0 | 0 | 0 | 0 | 0 | 0 | 0 | 0 | 0 | 0 | 0 | 0 | 0 | 0 | 0 | 0 | 0 | 0 | 0 | 0 | 0 | 0 | 0 | 0 | 0 | 0 | 0 | 0 | 0 | 0 | 0 | 0 | 0 | 0 | 0 | 0 | 0 | 0 | 0 | 0 | 0 | 0 | 0 | 0 | 0 | 0 | 0 | 0 | 0 | 0 | 0 | 0 | 0 | 0 | 0 | 0 | 0 | 0 | 0 | 0 | 0 | 0 | 0 | 0 | 0 | 0 | 0 | 0 | 0 | 0 | 0 | 0 | 0 | 0 | 0 | 0 | 0 | 0 | 0 | 0 | 0 | 0 | 0 | 0 | 0 | 0 | 0 | 0 | 0 | 0 | 0 | 0 | 0 | 0 | 0 | 0 | 0 | 0 | 0 | 0 | 0 | 0 | 0 | 0 | 0 | 0 | 0 | 0 | 0 | 0 | 0 | 0 | 0 | 0 | 0 | 0 | 0 | 0 | 0 | 0 | 0 | 0 | 0 | 0 | 0 | 0 | 0
1937-37-7 | Direct Black 38 | 0 | 0 | 0 | 0 | 0 | 0 | 0 | 0 | 0 | 0 | 0 | 0 | 0 | 0 | 0 | 0 | 0 | 0 | 0 | 0 | 0 | 0 | 0 | 0 | 0 | 0 | 0 | 0 | 0 | 0 | 0 | 0 | 0 | 0 | 0 | 0 | 0 | 0 | 0 | 0 | 0 | 0 | 0 | 0 | 0 | 0 | 0 | 0 | 0 | 0 | 0 | 0 | 0 | 0 | 0 | 0 | 0 | 0 | 0 | 0 | 0 | 0 | 0 | 0 | 0 | 0 | 0 | 0 | 0 | 0 | 0 | 0 | 0 | 0 | 0 | 0 | 0 | 0 | 0 | 0 | 0 | 0 | 0 | 0 | 0 | 0 | 0 | 0 | 0 | 0 | 0 | 0 | 0 | 0 | 0 | 0 | 0 | 0 | 0 | 0 | 0 | 0 | 0 | 0 | 0 | 0 | 0 | 0 | 0 | 0 | 0 | 0 | 0 | 0 | 0 | 0 | 0 | 0 | 0 | 0 | 0 | 0 | 0 | 0 | 0 | 0 | 0 | 0 | 0 | 0 | 0 | 0 | 0 | 0 | 0 | 0 | 0 | 0 | 0 | 0 | 0 | 0 | 0 | 0 | 0 | 0 | 0 | 0 | 0 | 0 | 0 | 0 | 0 | 0 | 0 | 0 | 0 | 0 | 0 | 0 | 0 | 0 | 0 | 0 | 0 | 0 | 0 | 0 | 0 | 0 | 0 | 0 | 0 | 0 | 0 | 0 | 0 | 0 | 0 | 0 | 0 | 0 | 0 | 0 | 0 | 0 | 0 | 0 | 0 | 0 | 0 | 0 | 0 | 0 | 0 | 0 | 0 | 0 | 0 | 0 | 0 | 0 | 0 | 0
2602-46-2 | Direct Blue 6 | 0 | 0 | 0 | 0 | 0 | 0 | 0 | 0 | 0 | 0 | 0 | 0 | 0 | 0 | 0 | 0 | 0 | 0 | 0 | 0 | 0 | 0 | 0 | 0 | 0 | 0 | 0 | 0 | 0 | 0 | 0 | 0 | 0 | 0 | 0 | 0 | 0 | 0 | 0 | 0 | 0 | 0 | 0 | 0 | 0 | 0 | 0 | 0 | 0 | 0 | 0 | 0 | 0 | 0 | 0 | 0 | 0 | 0 | 0 | 0 | 0 | 0 | 0 | 0 | 0 | 0 | 0 | 0 | 0 | 0 | 0 | 0 | 0 | 0 | 0 | 0 | 0 | 0 | 0 | 0 | 0 | 0 | 0 | 0 | 0 | 0 | 0 | 0 | 0 | 0 | 0 | 0 | 0 | 0 | 0 | 0 | 0 | 0 | 0 | 0 | 0 | 0 | 0 | 0 | 0 | 0 | 0 | 0 | 0 | 0 | 0 | 0 | 0 | 0 | 0 | 0 | 0 | 0 | 0 | 0 | 0 | 0 | 0 | 0 | 0 | 0 | 0 | 0 | 0 | 0 | 0 | 0 | 0 | 0 | 0 | 0 | 0 | 0 | 0 | 0 | 0 | 0 | 0 | 0 | 0 | 0 | 0 | 0 | 0 | 0 | 0 | 0 | 0 | 0 | 0 | 0 | 0 | 0 | 0 | 0 | 0 | 0 | 0 | 0 | 0 | 0 | 0 | 0 | 0 | 0 | 0 | 0 | 0 | 0 | 0 | 0 | 0 | 0 | 0 | 0 | 0 | 0 | 0 | 0 | 0 | 0 | 0 | 0 | 0 | 0 | 0 | 0 | 0 | 0 | 0 | 0 | 0 | 0 | 0 | 0 | 0 | 0 | 0 | 0
16071-86-6 | Direct Brown 95 | 0 | 0 | 0 | 0 | 0 | 0 | 0 | 0 | 0 | 0 | 0 | 0 | 0 | 0 | 0 | 0 | 0 | 0 | 0 | 0 | 0 | 0 | 0 | 0 | 0 | 0 | 0 | 0 | 0 | 0 | 0 | 0 | 0 | 0 | 0 | 0 | 0 | 0 | 0 | 0 | 0 | 0 | 0 | 0 | 0 | 0 | 0 | 0 | 0 | 0 | 0 | 0 | 0 | 0 | 0 | 0 | 0 | 0 | 0 | 0 | 0 | 0 | 0 | 0 | 0 | 0 | 0 | 0 | 0 | 0 | 0 | 0 | 0 | 0 | 0 | 0 | 0 | 0 | 0 | 0 | 0 | 0 | 0 | 0 | 0 | 0 | 0 | 0 | 0 | 0 | 0 | 0 | 0 | 0 | 0 | 0 | 0 | 0 | 0 | 0 | 0 | 0 | 0 | 0 | 0 | 0 | 0 | 0 | 0 | 0 | 0 | 0 | 0 | 0 | 0 | 0 | 0 | 0 | 0 | 0 | 0 | 0 | 0 | 0 | 0 | 0 | 0 | 0 | 0 | 0 | 0 | 0 | 0 | 0 | 0 | 0 | 0 | 0 | 0 | 0 | 0 | 0 | 0 | 0 | 0 | 0 | 0 | 0 | 0 | 0 | 0 | 0 | 0 | 0 | 0 | 0 | 0 | 0 | 0 | 0 | 0 | 0 | 0 | 0 | 0 | 0 | 0 | 0 | 0 | 0 | 0 | 0 | 0 | 0 | 0 | 0 | 0 | 0 | 0 | 0 | 0 | 0 | 0 | 0 | 0 | 0 | 0 | 0 | 0 | 0 | 0 | 0 | 0 | 0 | 0 | 0 | 0 | 0 | 0 | 0 | 0 | 0 | 0 | 0
106-89-8 | Epichlorohydrin (l-Chloro-2,3-epoxypropane) | 0 | 0 | 0 | 0 | 0 | 0 | 0 | 0 | 0 | 0 | 0 | 0 | 0 | 0 | 0 | 0 | 0 | 0 | 0 | 0 | 0 | 0 | 0 | 0 | 0 | 0 | 0 | 0 | 0 | 0 | 0 | 0 | 0 | 0 | 0 | 0 | 0 | 0 | 0 | 0 | 0 | 0 | 0 | 0 | 0 | 0 | 0 | 0 | 0 | 0 | 0 | 0 | 0 | 0 | 0 | 0 | 0 | 0 | 0 | 0 | 0 | 0 | 0 | 0 | 0 | 0 | 0 | 0 | 0 | 0 | 0 | 0 | 0 | 0 | 0 | 0 | 0 | 0 | 0 | 0 | 0 | 0 | 0 | 0 | 0 | 0 | 0 | 0 | 0 | 0 | 0 | 0 | 0 | 0 | 0 | 0 | 0 | 0 | 0 | 0 | 0 | 0 | 0 | 0 | 0 | 0 | 0 | 0 | 0 | 0 | 0 | 0 | 0 | 0 | 0 | 0 | 0 | 0 | 0 | 0 | 0 | 0 | 0 | 0 | 0 | 0 | 0 | 0 | 0 | 0 | 0 | 0 | 0 | 0 | 0 | 0 | 0 | 0 | 0 | 0 | 0 | 0 | 0 | 0 | 0 | 0 | 0 | 0 | 0 | 0 | 0 | 0 | 0 | 0 | 0 | 0 | 0 | 0 | 0 | 0 | 0 | 0 | 0 | 0 | 0 | 0 | 0 | 0 | 0 | 0 | 0 | 0 | 0 | 0 | 0 | 0 | 0 | 0 | 0 | 0 | 0 | 0 | 0 | 0 | 0 | 0 | 0 | 0 | 0 | 0 | 0 | 0 | 0 | 0 | 0 | 0 | 0 | 0 | 0 | 0 | 0 | 0 | 0 | 0
106-88-7 | Epoxybutane, 1,2- | 0 | 0 | 0 | 0 | 0 | 0 | 0 | 0 | 0 | 0 | 0 | 0 | 0 | 0 | 0 | 0 | 0 | 0 | 0 | 0 | 0 | 0 | 0 | 0 | 0 | 0 | 0 | 0 | 0 | 0 | 0 | 0 | 0 | 0 | 0 | 0 | 0 | 0 | 0 | 0 | 0 | 0 | 0 | 0 | 0 | 0 | 0 | 0 | 0 | 0 | 0 | 0 | 0 | 0 | 0 | 0 | 0 | 0 | 0 | 0 | 0 | 0 | 0 | 0 | 0 | 0 | 0 | 0 | 0 | 0 | 0 | 0 | 0 | 0 | 0 | 0 | 0 | 0 | 0 | 0 | 0 | 0 | 0 | 0 | 0 | 0 | 0 | 0 | 0 | 0 | 0 | 0 | 0 | 0 | 0 | 0 | 0 | 0 | 0 | 0 | 0 | 0 | 0 | 0 | 0 | 0 | 0 | 0 | 0 | 0 | 0 | 0 | 0 | 0 | 0 | 0 | 0 | 0 | 0 | 0 | 0 | 0 | 0 | 0 | 0 | 0 | 0 | 0 | 0 | 0 | 0 | 0 | 0 | 0 | 0 | 0 | 0 | 0 | 0 | 0 | 0 | 0 | 0 | 0 | 0 | 0 | 0 | 0 | 0 | 0 | 0 | 0 | 0 | 0 | 0 | 0 | 0 | 0 | 0 | 0 | 0 | 0 | 0 | 0 | 0 | 0 | 0 | 0 | 0 | 0 | 0 | 0 | 0 | 0 | 0 | 0 | 0 | 0 | 0 | 0 | 0 | 0 | 0 | 0 | 0 | 0 | 0 | 0 | 0 | 0 | 0 | 0 | 0 | 0 | 0 | 0 | 0 | 0 | 0 | 0 | 0 | 0 | 0 | 0
110-80-5 | Ethoxyethanol, 2- (ethylene glycol monoethyl ether) | 0 | 0 | 0 | 0 | 0 | 0 | 0 | 0 | 0 | 0 | 0 | 0 | 0 | 0 | 0 | 0 | 0 | 0 | 0 | 0 | 0 | 0 | 0 | 0 | 0 | 0 | 0 | 0 | 0 | 0 | 0 | 0 | 0 | 0 | 0 | 0 | 0 | 0 | 0 | 0 | 0 | 0 | 0 | 0 | 0 | 0 | 0 | 0 | 0 | 0 | 0 | 0 | 0 | 0 | 0 | 0 | 0 | 0 | 0 | 0 | 0 | 0 | 0 | 0 | 0 | 0 | 0 | 0 | 0 | 0 | 0 | 0 | 0 | 0 | 0 | 0 | 0 | 0 | 0 | 0 | 0 | 0 | 0 | 0 | 0 | 0 | 0 | 0 | 0 | 0 | 0 | 0 | 0 | 0 | 0 | 0 | 0 | 0 | 0 | 0 | 0 | 0 | 0 | 0 | 0 | 0 | 0 | 0 | 0 | 0 | 0 | 0 | 0 | 0 | 0 | 0 | 0 | 0 | 0 | 0 | 0 | 0 | 0 | 0 | 0 | 0 | 0 | 0 | 0 | 0 | 0 | 0 | 0 | 0 | 0 | 0 | 0 | 0 | 0 | 0 | 0 | 0 | 0 | 0 | 0 | 0 | 0 | 0 | 0 | 0 | 0 | 0 | 0 | 0 | 0 | 0 | 0 | 0 | 0 | 0 | 0 | 0 | 0 | 0 | 0 | 0 | 0 | 0 | 0 | 0 | 0 | 0 | 0 | 0 | 0 | 0 | 0 | 0 | 0 | 0 | 0 | 0 | 0 | 0 | 0 | 0 | 0 | 0 | 0 | 0 | 0 | 0 | 0 | 0 | 0 | 0 | 0 | 0 | 0 | 0 | 0 | 0 | 0 | 0
141-78-6 | Ethyl acetate | 0 | 0 | 0 | 0 | 0 | 0 | 0 | 0 | 0 | 0 | 0 | 0 | 0 | 0 | 0 | 0 | 0 | 0 | 0 | 0 | 0 | 0 | 0 | 0 | 0 | 0 | 0 | 0 | 0 | 0 | 0 | 0 | 0 | 0 | 0 | 0 | 0 | 0 | 0 | 0 | 0 | 0 | 0 | 0 | 0 | 0 | 0 | 0 | 0 | 0 | 0 | 0 | 0 | 0 | 0 | 0 | 0 | 0 | 0 | 0 | 0 | 0 | 0 | 0 | 0 | 0 | 0 | 0 | 0 | 0 | 0 | 0 | 0 | 0 | 0 | 0 | 0 | 0 | 0 | 0 | 0 | 0 | 0 | 0 | 0 | 0 | 0 | 0 | 0 | 0 | 0 | 0 | 0 | 0 | 0 | 0 | 0 | 0 | 0 | 0 | 0 | 0 | 0 | 0 | 0 | 0 | 0 | 0 | 0 | 0 | 0 | 0 | 0 | 0 | 0 | 0 | 0 | 0 | 0 | 0 | 0 | 0 | 0 | 0 | 0 | 0 | 0 | 0 | 0 | 0 | 0 | 0 | 0 | 0 | 0 | 0 | 0 | 0 | 0 | 0 | 0 | 0 | 0 | 0 | 0 | 0 | 0 | 0 | 0 | 0 | 0 | 0 | 0 | 0 | 0 | 0 | 0 | 0 | 0 | 0 | 0 | 0 | 0 | 0 | 0 | 0 | 0 | 0 | 0 | 0 | 0 | 0 | 0 | 0 | 0 | 0 | 0 | 0 | 0 | 0 | 0 | 0 | 0 | 0 | 0 | 0 | 0 | 0 | 0 | 0 | 0 | 0 | 0 | 0 | 0 | 0 | 0 | 0 | 0 | 0 | 0 | 0 | 0 | 0
140-88-5 | Ethyl Acrylate | 0 | 0 | 0 | 0 | 0 | 0 | 0 | 0 | 0 | 0 | 0 | 0 | 0 | 0 | 0 | 0 | 0 | 0 | 0 | 0 | 0 | 0 | 0 | 0 | 0 | 0 | 0 | 0 | 0 | 0 | 0 | 0 | 0 | 0 | 0 | 0 | 0 | 0 | 0 | 0 | 0 | 0 | 0 | 0 | 0 | 0 | 0 | 0 | 0 | 0 | 0 | 0 | 0 | 0 | 0 | 0 | 0 | 0 | 0 | 0 | 0 | 0 | 0 | 0 | 0 | 0 | 0 | 0 | 0 | 0 | 0 | 0 | 0 | 0 | 0 | 0 | 0 | 0 | 0 | 0 | 0 | 0 | 0 | 0 | 0 | 0 | 0 | 0 | 0 | 0 | 0 | 0 | 0 | 0 | 0 | 0 | 0 | 0 | 0 | 0 | 0 | 0 | 0 | 0 | 0 | 0 | 0 | 0 | 0 | 0 | 0 | 0 | 0 | 0 | 0 | 0 | 0 | 0 | 0 | 0 | 0 | 0 | 0 | 0 | 0 | 0 | 0 | 0 | 0 | 0 | 0 | 0 | 0 | 0 | 0 | 0 | 0 | 0 | 0 | 0 | 0 | 0 | 0 | 0 | 0 | 0 | 0 | 0 | 0 | 0 | 0 | 0 | 0 | 0 | 0 | 0 | 0 | 0 | 0 | 0 | 0 | 0 | 0 | 0 | 0 | 0 | 0 | 0 | 0 | 0 | 0 | 0 | 0 | 0 | 0 | 0 | 0 | 0 | 0 | 0 | 0 | 0 | 0 | 0 | 0 | 0 | 0 | 0 | 0 | 0 | 0 | 0 | 0 | 0 | 0 | 0 | 0 | 0 | 0 | 0 | 0 | 0 | 0 | 0
100-41-4 | Ethylbenzene | 0 | 0 | 0 | 0 | 0 | 0 | 0 | 0 | 0 | 0 | 0 | 0 | 0 | 0 | 0 | 0 | 0 | 0 | 0 | 0 | 0 | 0 | 0 | 0 | 0 | 0 | 0 | 0 | 0 | 0 | 0 | 0 | 0 | 0 | 0 | 0 | 0 | 0 | 0 | 0 | 0 | 0 | 0 | 0 | 0 | 0 | 0 | 0 | 0 | 0 | 0 | 0 | 0 | 0 | 0 | 0 | 0 | 0 | 0 | 0 | 0 | 0 | 0 | 0 | 0 | 0 | 0 | 0 | 0 | 0 | 0 | 0 | 0 | 0 | 0 | 0 | 0 | 0 | 0 | 0 | 0 | 0 | 0 | 0 | 0 | 0 | 0 | 0 | 0 | 0 | 0 | 0 | 0 | 0 | 0 | 0 | 0 | 0 | 0 | 0 | 0 | 0 | 0 | 0 | 0 | 0 | 0 | 0 | 0 | 0 | 0 | 0 | 0 | 0 | 0 | 0 | 0 | 0 | 0 | 0 | 0 | 0 | 0 | 0 | 0 | 0 | 0 | 0 | 0 | 0 | 0 | 0 | 0 | 0 | 0 | 0 | 0 | 0 | 0 | 0 | 0 | 0 | 0 | 0 | 0 | 0 | 0 | 0 | 0 | 0 | 0 | 0 | 0 | 0 | 0 | 0 | 0 | 0 | 0 | 0 | 0 | 0 | 0 | 0 | 0 | 0 | 0 | 0 | 0 | 0 | 0 | 0 | 0 | 0 | 0 | 0 | 0 | 0 | 0 | 0 | 0 | 0 | 0 | 0 | 0 | 0 | 0 | 0 | 0 | 0 | 0 | 0 | 0 | 0 | 0 | 0 | 0 | 0 | 0 | 0 | 0 | 0 | 0 | 0
51-79-6 | Ethyl carbamate (Urethane) | 0 | 0 | 0 | 0 | 0 | 0 | 0 | 0 | 0 | 0 | 0 | 0 | 0 | 0 | 0 | 0 | 0 | 0 | 0 | 0 | 0 | 0 | 0 | 0 | 0 | 0 | 0 | 0 | 0 | 0 | 0 | 0 | 0 | 0 | 0 | 0 | 0 | 0 | 0 | 0 | 0 | 0 | 0 | 0 | 0 | 0 | 0 | 0 | 0 | 0 | 0 | 0 | 0 | 0 | 0 | 0 | 0 | 0 | 0 | 0 | 0 | 0 | 0 | 0 | 0 | 0 | 0 | 0 | 0 | 0 | 0 | 0 | 0 | 0 | 0 | 0 | 0 | 0 | 0 | 0 | 0 | 0 | 0 | 0 | 0 | 0 | 0 | 0 | 0 | 0 | 0 | 0 | 0 | 0 | 0 | 0 | 0 | 0 | 0 | 0 | 0 | 0 | 0 | 0 | 0 | 0 | 0 | 0 | 0 | 0 | 0 | 0 | 0 | 0 | 0 | 0 | 0 | 0 | 0 | 0 | 0 | 0 | 0 | 0 | 0 | 0 | 0 | 0 | 0 | 0 | 0 | 0 | 0 | 0 | 0 | 0 | 0 | 0 | 0 | 0 | 0 | 0 | 0 | 0 | 0 | 0 | 0 | 0 | 0 | 0 | 0 | 0 | 0 | 0 | 0 | 0 | 0 | 0 | 0 | 0 | 0 | 0 | 0 | 0 | 0 | 0 | 0 | 0 | 0 | 0 | 0 | 0 | 0 | 0 | 0 | 0 | 0 | 0 | 0 | 0 | 0 | 0 | 0 | 0 | 0 | 0 | 0 | 0 | 0 | 0 | 0 | 0 | 0 | 0 | 0 | 0 | 0 | 0 | 0 | 0 | 0 | 0 | 0 | 0
75-00-3 | Ethyl chloride (Chloroethane) | 0 | 0 | 0 | 0 | 0 | 0 | 0 | 0 | 0 | 0 | 0 | 0 | 0 | 0 | 0 | 0 | 0 | 0 | 0 | 0 | 0 | 0 | 0 | 0 | 0 | 0 | 0 | 0 | 0 | 0 | 0 | 0 | 0 | 0 | 0 | 0 | 0 | 0 | 0 | 0 | 0 | 0 | 0 | 0 | 0 | 0 | 0 | 0 | 0 | 0 | 0 | 0 | 0 | 0 | 0 | 0 | 0 | 0 | 0 | 0 | 0 | 0 | 0 | 0 | 0 | 0 | 0 | 0 | 0 | 0 | 0 | 0 | 0 | 0 | 0 | 0 | 0 | 0 | 0 | 0 | 0 | 0 | 0 | 0 | 0 | 0 | 0 | 0 | 0 | 0 | 0 | 0 | 0 | 0 | 0 | 0 | 0 | 0 | 0 | 0 | 0 | 0 | 0 | 0 | 0 | 0 | 0 | 0 | 0 | 0 | 0 | 0 | 0 | 0 | 0 | 0 | 0 | 0 | 0 | 0 | 0 | 0 | 0 | 0 | 0 | 0 | 0 | 0 | 0 | 0 | 0 | 0 | 0 | 0 | 0 | 0 | 0 | 0 | 0 | 0 | 0 | 0 | 0 | 0 | 0 | 0 | 0 | 0 | 0 | 0 | 0 | 0 | 0 | 0 | 0 | 0 | 0 | 0 | 0 | 0 | 0 | 0 | 0 | 0 | 0 | 0 | 0 | 0 | 0 | 0 | 0 | 0 | 0 | 0 | 0 | 0 | 0 | 0 | 0 | 0 | 0 | 0 | 0 | 0 | 0 | 0 | 0 | 0 | 0 | 0 | 0 | 0 | 0 | 0 | 0 | 0 | 0 | 0 | 0 | 0 | 0 | 0 | 0 | 0
97-63-2 | Ethyl Methacrylate | 0 | 0 | 0 | 0 | 0 | 0 | 0 | 0 | 0 | 0 | 0 | 0 | 0 | 0 | 0 | 0 | 0 | 0 | 0 | 0 | 0 | 0 | 0 | 0 | 0 | 0 | 0 | 0 | 0 | 0 | 0 | 0 | 0 | 0 | 0 | 0 | 0 | 0 | 0 | 0 | 0 | 0 | 0 | 0 | 0 | 0 | 0 | 0 | 0 | 0 | 0 | 0 | 0 | 0 | 0 | 0 | 0 | 0 | 0 | 0 | 0 | 0 | 0 | 0 | 0 | 0 | 0 | 0 | 0 | 0 | 0 | 0 | 0 | 0 | 0 | 0 | 0 | 0 | 0 | 0 | 0 | 0 | 0 | 0 | 0 | 0 | 0 | 0 | 0 | 0 | 0 | 0 | 0 | 0 | 0 | 0 | 0 | 0 | 0 | 0 | 0 | 0 | 0 | 0 | 0 | 0 | 0 | 0 | 0 | 0 | 0 | 0 | 0 | 0 | 0 | 0 | 0 | 0 | 0 | 0 | 0 | 0 | 0 | 0 | 0 | 0 | 0 | 0 | 0 | 0 | 0 | 0 | 0 | 0 | 0 | 0 | 0 | 0 | 0 | 0 | 0 | 0 | 0 | 0 | 0 | 0 | 0 | 0 | 0 | 0 | 0 | 0 | 0 | 0 | 0 | 0 | 0 | 0 | 0 | 0 | 0 | 0 | 0 | 0 | 0 | 0 | 0 | 0 | 0 | 0 | 0 | 0 | 0 | 0 | 0 | 0 | 0 | 0 | 0 | 0 | 0 | 0 | 0 | 0 | 0 | 0 | 0 | 0 | 0 | 0 | 0 | 0 | 0 | 0 | 0 | 0 | 0 | 0 | 0 | 0 | 0 | 0 | 0 | 0
637-92-3 | Ethyl tertiary-butyl ether (ETBE) | 0 | 0 | 0 | 0 | 0 | 0 | 0 | 0 | 0 | 0 | 0 | 0 | 0 | 0 | 0 | 0 | 0 | 0 | 0 | 0 | 0 | 0 | 0 | 0 | 0 | 0 | 0 | 0 | 0 | 0 | 0 | 0 | 0 | 0 | 0 | 0 | 0 | 0 | 0 | 0 | 0 | 0 | 0 | 0 | 0 | 0 | 0 | 0 | 0 | 0 | 0 | 0 | 0 | 0 | 0 | 0 | 0 | 0 | 0 | 0 | 0 | 0 | 0 | 0 | 0 | 0 | 0 | 0 | 0 | 0 | 0 | 0 | 0 | 0 | 0 | 0 | 0 | 0 | 0 | 0 | 0 | 0 | 0 | 0 | 0 | 0 | 0 | 0 | 0 | 0 | 0 | 0 | 0 | 0 | 0 | 0 | 0 | 0 | 0 | 0 | 0 | 0 | 0 | 0 | 0 | 0 | 0 | 0 | 0 | 0 | 0 | 0 | 0 | 0 | 0 | 0 | 0 | 0 | 0 | 0 | 0 | 0 | 0 | 0 | 0 | 0 | 0 | 0 | 0 | 0 | 0 | 0 | 0 | 0 | 0 | 0 | 0 | 0 | 0 | 0 | 0 | 0 | 0 | 0 | 0 | 0 | 0 | 0 | 0 | 0 | 0 | 0 | 0 | 0 | 0 | 0 | 0 | 0 | 0 | 0 | 0 | 0 | 0 | 0 | 0 | 0 | 0 | 0 | 0 | 0 | 0 | 0 | 0 | 0 | 0 | 0 | 0 | 0 | 0 | 0 | 0 | 0 | 0 | 0 | 0 | 0 | 0 | 0 | 0 | 0 | 0 | 0 | 0 | 0 | 0 | 0 | 0 | 0 | 0 | 0 | 0 | 0 | 0 | 0
106-93-4 | Ethylene dibromide (Dibromoethane) | 0 | 0 | 0 | 0 | 0 | 0 | 0 | 0 | 0 | 0 | 0 | 0 | 0 | 0 | 0 | 0 | 0 | 0 | 0 | 0 | 0 | 0 | 0 | 0 | 0 | 0 | 0 | 0 | 0 | 0 | 0 | 0 | 0 | 0 | 0 | 0 | 0 | 0 | 0 | 0 | 0 | 0 | 0 | 0 | 0 | 0 | 0 | 0 | 0 | 0 | 0 | 0 | 0 | 0 | 0 | 0 | 0 | 0 | 0 | 0 | 0 | 0 | 0 | 0 | 0 | 0 | 0 | 0 | 0 | 0 | 0 | 0 | 0 | 0 | 0 | 0 | 0 | 0 | 0 | 0 | 0 | 0 | 0 | 0 | 0 | 0 | 0 | 0 | 0 | 0 | 0 | 0 | 0 | 0 | 0 | 0 | 0 | 0 | 0 | 0 | 0 | 0 | 0 | 0 | 0 | 0 | 0 | 0 | 0 | 0 | 0 | 0 | 0 | 0 | 0 | 0 | 0 | 0 | 0 | 0 | 0 | 0 | 0 | 0 | 0 | 0 | 0 | 0 | 0 | 0 | 0 | 0 | 0 | 0 | 0 | 0 | 0 | 0 | 0 | 0 | 0 | 0 | 0 | 0 | 0 | 0 | 0 | 0 | 0 | 0 | 0 | 0 | 0 | 0 | 0 | 0 | 0 | 0 | 0 | 0 | 0 | 0 | 0 | 0 | 0 | 0 | 0 | 0 | 0 | 0 | 0 | 0 | 0 | 0 | 0 | 0 | 0 | 0 | 0 | 0 | 0 | 0 | 0 | 0 | 0 | 0 | 0 | 0 | 0 | 0 | 0 | 0 | 0 | 0 | 0 | 0 | 0 | 0 | 0 | 0 | 0 | 0 | 0 | 0
107-06-2 | Ethylene dichloride (1,2-Dichloroethane) | 0 | 0 | 0 | 0 | 0 | 0 | 0 | 0 | 0 | 0 | 0 | 0 | 0 | 0 | 0 | 0 | 0 | 0 | 0 | 0 | 0 | 0 | 0 | 0 | 0 | 0 | 0 | 0 | 0 | 0 | 0 | 0 | 0 | 0 | 0 | 0 | 0 | 0 | 0 | 0 | 0 | 0 | 0 | 0 | 0 | 0 | 0 | 0 | 0 | 0 | 0 | 0 | 0 | 0 | 0 | 0 | 0 | 0 | 0 | 0 | 0 | 0 | 0 | 0 | 0 | 0 | 0 | 0 | 0 | 0 | 0 | 0 | 0 | 0 | 0 | 0 | 0 | 0 | 0 | 0 | 0 | 0 | 0 | 0 | 0 | 0 | 0 | 0 | 0 | 0 | 0 | 0 | 0 | 0 | 0 | 0 | 0 | 0 | 0 | 0 | 0 | 0 | 0 | 0 | 0 | 0 | 0 | 0 | 0 | 0 | 0 | 0 | 0 | 0 | 0 | 0 | 0 | 0 | 0 | 0 | 0 | 0 | 0 | 0 | 0 | 0 | 0 | 0 | 0 | 0 | 0 | 0 | 0 | 0 | 0 | 0 | 0 | 0 | 0 | 0 | 0 | 0 | 0 | 0 | 0 | 0 | 0 | 0 | 0 | 0 | 0 | 0 | 0 | 0 | 0 | 0 | 0 | 0 | 0 | 0 | 0 | 0 | 0 | 0 | 0 | 0 | 0 | 0 | 0 | 0 | 0 | 0 | 0 | 0 | 0 | 0 | 0 | 0 | 0 | 0 | 0 | 0 | 0 | 0 | 0 | 0 | 0 | 0 | 0 | 0 | 0 | 0 | 0 | 0 | 0 | 0 | 0 | 0 | 0 | 0 | 0 | 0 | 0 | 0
107-21-1 | Ethylene glycol | 0 | 0 | 0 | 0 | 0 | 0 | 0 | 0 | 0 | 0 | 0 | 0 | 0 | 0 | 0 | 0 | 0 | 0 | 0 | 0 | 0 | 0 | 0 | 0 | 0 | 0 | 0 | 0 | 0 | 0 | 0 | 0 | 0 | 0 | 0 | 0 | 0 | 0 | 0 | 0 | 0 | 0 | 0 | 0 | 0 | 0 | 0 | 0 | 0 | 0 | 0 | 0 | 0 | 0 | 0 | 0 | 0 | 0 | 0 | 0 | 0 | 0 | 0 | 0 | 0 | 0 | 0 | 0 | 0 | 0 | 0 | 0 | 0 | 0 | 0 | 0 | 0 | 0 | 0 | 0 | 0 | 0 | 0 | 0 | 0 | 0 | 0 | 0 | 0 | 0 | 0 | 0 | 0 | 0 | 0 | 0 | 0 | 0 | 0 | 0 | 0 | 0 | 0 | 0 | 0 | 0 | 0 | 0 | 0 | 0 | 0 | 0 | 0 | 0 | 0 | 0 | 0 | 0 | 0 | 0 | 0 | 0 | 0 | 0 | 0 | 0 | 0 | 0 | 0 | 0 | 0 | 0 | 0 | 0 | 0 | 0 | 0 | 0 | 0 | 0 | 0 | 0 | 0 | 0 | 0 | 0 | 0 | 0 | 0 | 0 | 0 | 0 | 0 | 0 | 0 | 0 | 0 | 0 | 0 | 0 | 0 | 0 | 0 | 0 | 0 | 0 | 0 | 0 | 0 | 0 | 0 | 0 | 0 | 0 | 0 | 0 | 0 | 0 | 0 | 0 | 0 | 0 | 0 | 0 | 0 | 0 | 0 | 0 | 0 | 0 | 0 | 0 | 0 | 0 | 0 | 0 | 0 | 0 | 0 | 0 | 0 | 0 | 0 | 0
75-21-8 | Ethylene oxide | 0 | 0 | 0 | 0 | 0 | 0 | 0 | 0 | 0 | 0 | 0 | 0 | 0 | 0 | 0 | 0 | 0 | 0 | 0 | 0 | 0 | 0 | 0 | 0 | 0 | 0 | 0 | 0 | 0 | 0 | 0 | 0 | 0 | 0 | 0 | 0 | 0 | 0 | 0 | 0 | 0 | 0 | 0 | 0 | 0 | 0 | 0 | 0 | 0 | 0 | 0 | 0 | 0 | 0 | 0 | 0 | 0 | 0 | 0 | 0 | 0 | 0 | 0 | 0 | 0 | 0 | 0 | 0 | 0 | 0 | 0 | 0 | 0 | 0 | 0 | 0 | 0 | 0 | 0 | 0 | 0 | 0 | 0 | 0 | 0 | 0 | 0 | 0 | 0 | 0 | 0 | 0 | 0 | 0 | 0 | 0 | 0 | 0 | 0 | 0 | 0 | 0 | 0 | 0 | 0 | 0 | 0 | 0 | 0 | 0 | 0 | 0 | 0 | 0 | 0 | 0 | 0 | 0 | 0 | 0 | 0 | 0 | 0 | 0 | 0 | 0 | 0 | 0 | 0 | 0 | 0 | 0 | 0 | 0 | 0 | 0 | 0 | 0 | 0 | 0 | 0 | 0 | 0 | 0 | 0 | 0 | 0 | 0 | 0 | 0 | 0 | 0 | 0 | 0 | 0 | 0 | 0 | 0 | 0 | 0 | 0 | 0 | 0 | 0 | 0 | 0 | 0 | 0 | 0 | 0 | 0 | 0 | 0 | 0 | 0 | 0 | 0 | 0 | 0 | 0 | 0 | 0 | 0 | 0 | 0 | 0 | 0 | 0 | 0 | 0 | 0 | 0 | 0 | 0 | 0 | 0 | 0 | 0 | 0 | 0 | 0 | 0 | 0 | 0
96-45-7 | Ethylene thiourea | 0 | 0 | 0 | 0 | 0 | 0 | 0 | 0 | 0 | 0 | 0 | 0 | 0 | 0 | 0 | 0 | 0 | 0 | 0 | 0 | 0 | 0 | 0 | 0 | 0 | 0 | 0 | 0 | 0 | 0 | 0 | 0 | 0 | 0 | 0 | 0 | 0 | 0 | 0 | 0 | 0 | 0 | 0 | 0 | 0 | 0 | 0 | 0 | 0 | 0 | 0 | 0 | 0 | 0 | 0 | 0 | 0 | 0 | 0 | 0 | 0 | 0 | 0 | 0 | 0 | 0 | 0 | 0 | 0 | 0 | 0 | 0 | 0 | 0 | 0 | 0 | 0 | 0 | 0 | 0 | 0 | 0 | 0 | 0 | 0 | 0 | 0 | 0 | 0 | 0 | 0 | 0 | 0 | 0 | 0 | 0 | 0 | 0 | 0 | 0 | 0 | 0 | 0 | 0 | 0 | 0 | 0 | 0 | 0 | 0 | 0 | 0 | 0 | 0 | 0 | 0 | 0 | 0 | 0 | 0 | 0 | 0 | 0 | 0 | 0 | 0 | 0 | 0 | 0 | 0 | 0 | 0 | 0 | 0 | 0 | 0 | 0 | 0 | 0 | 0 | 0 | 0 | 0 | 0 | 0 | 0 | 0 | 0 | 0 | 0 | 0 | 0 | 0 | 0 | 0 | 0 | 0 | 0 | 0 | 0 | 0 | 0 | 0 | 0 | 0 | 0 | 0 | 0 | 0 | 0 | 0 | 0 | 0 | 0 | 0 | 0 | 0 | 0 | 0 | 0 | 0 | 0 | 0 | 0 | 0 | 0 | 0 | 0 | 0 | 0 | 0 | 0 | 0 | 0 | 0 | 0 | 0 | 0 | 0 | 0 | 0 | 0 | 0 | 0
151-56-4 | Ethyleneimine | 0 | 0 | 0 | 0 | 0 | 0 | 0 | 0 | 0 | 0 | 0 | 0 | 0 | 0 | 0 | 0 | 0 | 0 | 0 | 0 | 0 | 0 | 0 | 0 | 0 | 0 | 0 | 0 | 0 | 0 | 0 | 0 | 0 | 0 | 0 | 0 | 0 | 0 | 0 | 0 | 0 | 0 | 0 | 0 | 0 | 0 | 0 | 0 | 0 | 0 | 0 | 0 | 0 | 0 | 0 | 0 | 0 | 0 | 0 | 0 | 0 | 0 | 0 | 0 | 0 | 0 | 0 | 0 | 0 | 0 | 0 | 0 | 0 | 0 | 0 | 0 | 0 | 0 | 0 | 0 | 0 | 0 | 0 | 0 | 0 | 0 | 0 | 0 | 0 | 0 | 0 | 0 | 0 | 0 | 0 | 0 | 0 | 0 | 0 | 0 | 0 | 0 | 0 | 0 | 0 | 0 | 0 | 0 | 0 | 0 | 0 | 0 | 0 | 0 | 0 | 0 | 0 | 0 | 0 | 0 | 0 | 0 | 0 | 0 | 0 | 0 | 0 | 0 | 0 | 0 | 0 | 0 | 0 | 0 | 0 | 0 | 0 | 0 | 0 | 0 | 0 | 0 | 0 | 0 | 0 | 0 | 0 | 0 | 0 | 0 | 0 | 0 | 0 | 0 | 0 | 0 | 0 | 0 | 0 | 0 | 0 | 0 | 0 | 0 | 0 | 0 | 0 | 0 | 0 | 0 | 0 | 0 | 0 | 0 | 0 | 0 | 0 | 0 | 0 | 0 | 0 | 0 | 0 | 0 | 0 | 0 | 0 | 0 | 0 | 0 | 0 | 0 | 0 | 0 | 0 | 0 | 0 | 0 | 0 | 0 | 0 | 0 | 0 | 0
75-34-3 | Ethylidene dichloride (1,1-Dichloroethane) | 0 | 0 | 0 | 0 | 0 | 0 | 0 | 0 | 0 | 0 | 0 | 0 | 0 | 0 | 0 | 0 | 0 | 0 | 0 | 0 | 0 | 0 | 0 | 0 | 0 | 0 | 0 | 0 | 0 | 0 | 0 | 0 | 0 | 0 | 0 | 0 | 0 | 0 | 0 | 0 | 0 | 0 | 0 | 0 | 0 | 0 | 0 | 0 | 0 | 0 | 0 | 0 | 0 | 0 | 0 | 0 | 0 | 0 | 0 | 0 | 0 | 0 | 0 | 0 | 0 | 0 | 0 | 0 | 0 | 0 | 0 | 0 | 0 | 0 | 0 | 0 | 0 | 0 | 0 | 0 | 0 | 0 | 0 | 0 | 0 | 0 | 0 | 0 | 0 | 0 | 0 | 0 | 0 | 0 | 0 | 0 | 0 | 0 | 0 | 0 | 0 | 0 | 0 | 0 | 0 | 0 | 0 | 0 | 0 | 0 | 0 | 0 | 0 | 0 | 0 | 0 | 0 | 0 | 0 | 0 | 0 | 0 | 0 | 0 | 0 | 0 | 0 | 0 | 0 | 0 | 0 | 0 | 0 | 0 | 0 | 0 | 0 | 0 | 0 | 0 | 0 | 0 | 0 | 0 | 0 | 0 | 0 | 0 | 0 | 0 | 0 | 0 | 0 | 0 | 0 | 0 | 0 | 0 | 0 | 0 | 0 | 0 | 0 | 0 | 0 | 0 | 0 | 0 | 0 | 0 | 0 | 0 | 0 | 0 | 0 | 0 | 0 | 0 | 0 | 0 | 0 | 0 | 0 | 0 | 0 | 0 | 0 | 0 | 0 | 0 | 0 | 0 | 0 | 0 | 0 | 0 | 0 | 0 | 0 | 0 | 0 | 0 | 0 | 0
206-44-0 | Fluoranthene | 0 | 0 | 0 | 0 | 0 | 0 | 0 | 0 | 0 | 0 | 0 | 0 | 0 | 0 | 0 | 0 | 0 | 0 | 0 | 0 | 0 | 0 | 0 | 0 | 0 | 0 | 0 | 0 | 0 | 0 | 0 | 0 | 0 | 0 | 0 | 0 | 0 | 0 | 0 | 0 | 0 | 0 | 0 | 0 | 0 | 0 | 0 | 0 | 0 | 0 | 0 | 0 | 0 | 0 | 0 | 0 | 0 | 0 | 0 | 0 | 0 | 0 | 0 | 0 | 0 | 0 | 0 | 0 | 0 | 0 | 0 | 0 | 0 | 0 | 0 | 0 | 0 | 0 | 0 | 0 | 0 | 0 | 0 | 0 | 0 | 0 | 0 | 0 | 0 | 0 | 0 | 0 | 0 | 0 | 0 | 0 | 0 | 0 | 0 | 0 | 0 | 0 | 0 | 0 | 0 | 0 | 0 | 0 | 0 | 0 | 0 | 0 | 0 | 0 | 0 | 0 | 0 | 0 | 0 | 0 | 0 | 0 | 0 | 0 | 0 | 0 | 0 | 0 | 0 | 0 | 0 | 0 | 0 | 0 | 0 | 0 | 0 | 0 | 0 | 0 | 0 | 0 | 0 | 0 | 0 | 0 | 0 | 0 | 0 | 0 | 0 | 0 | 0 | 0 | 0 | 0 | 0 | 0 | 0 | 0 | 0 | 0 | 0 | 0 | 0 | 0 | 0 | 0 | 0 | 0 | 0 | 0 | 0 | 0 | 0 | 0 | 0 | 0 | 0 | 0 | 0 | 0 | 0 | 0 | 0 | 0 | 0 | 0 | 0 | 0 | 0 | 0 | 0 | 0 | 0 | 0 | 0 | 0 | 0 | 0 | 0 | 0 | 0 | 0
FLUORIDES | Fluorides (except hydrogen fluoride) | 0 | 0 | 0 | 0 | 0 | 0 | 0 | 0 | 0 | 0 | 0 | 0 | 0 | 0 | 0 | 0 | 0 | 0 | 0 | 0 | 0 | 0 | 0 | 0 | 0 | 0 | 0 | 0 | 0 | 0 | 0 | 0 | 0 | 0 | 0 | 0 | 0 | 0 | 0 | 0 | 0 | 0 | 0 | 0 | 0 | 0 | 0 | 0 | 0 | 0 | 0 | 0 | 0 | 0 | 0 | 0 | 0 | 0 | 0 | 0 | 0 | 0 | 0 | 0 | 0 | 0 | 0 | 0 | 0 | 0 | 0 | 0 | 0 | 0 | 0 | 0 | 0 | 0 | 0 | 0 | 0 | 0 | 0 | 0 | 0 | 0 | 0 | 0 | 0 | 0 | 0 | 0 | 0 | 0 | 0 | 0 | 0 | 0 | 0 | 0 | 0 | 0 | 0 | 0 | 0 | 0 | 0 | 0 | 0 | 0 | 0 | 0 | 0 | 0 | 0 | 0 | 0 | 0 | 0 | 0 | 0 | 0 | 0 | 0 | 0 | 0 | 0 | 0 | 0 | 0 | 0 | 0 | 0 | 0 | 0 | 0 | 0 | 0 | 0 | 0 | 0 | 0 | 0 | 0 | 0 | 0 | 0 | 0 | 0 | 0 | 0 | 0 | 0 | 0 | 0 | 0 | 0 | 0 | 0 | 0 | 0 | 0 | 0 | 0 | 0 | 0 | 0 | 0 | 0 | 0 | 0 | 0 | 0 | 0 | 0 | 0 | 0 | 0 | 0 | 0 | 0 | 0 | 0 | 0 | 0 | 0 | 0 | 0 | 0 | 0 | 0 | 0 | 0 | 0 | 0 | 0 | 0 | 0 | 0 | 0 | 0 | 0 | 0 | 0
7782-41-4 | Fluorine | 0 | 0 | 0 | 0 | 0 | 0 | 0 | 0 | 0 | 0 | 0 | 0 | 0 | 0 | 0 | 0 | 0 | 0 | 0 | 0 | 0 | 0 | 0 | 0 | 0 | 0 | 0 | 0 | 0 | 0 | 0 | 0 | 0 | 0 | 0 | 0 | 0 | 0 | 0 | 0 | 0 | 0 | 0 | 0 | 0 | 0 | 0 | 0 | 0 | 0 | 0 | 0 | 0 | 0 | 0 | 0 | 0 | 0 | 0 | 0 | 0 | 0 | 0 | 0 | 0 | 0 | 0 | 0 | 0 | 0 | 0 | 0 | 0 | 0 | 0 | 0 | 0 | 0 | 0 | 0 | 0 | 0 | 0 | 0 | 0 | 0 | 0 | 0 | 0 | 0 | 0 | 0 | 0 | 0 | 0 | 0 | 0 | 0 | 0 | 0 | 0 | 0 | 0 | 0 | 0 | 0 | 0 | 0 | 0 | 0 | 0 | 0 | 0 | 0 | 0 | 0 | 0 | 0 | 0 | 0 | 0 | 0 | 0 | 0 | 0 | 0 | 0 | 0 | 0 | 0 | 0 | 0 | 0 | 0 | 0 | 0 | 0 | 0 | 0 | 0 | 0 | 0 | 0 | 0 | 0 | 0 | 0 | 0 | 0 | 0 | 0 | 0 | 0 | 0 | 0 | 0 | 0 | 0 | 0 | 0 | 0 | 0 | 0 | 0 | 0 | 0 | 0 | 0 | 0 | 0 | 0 | 0 | 0 | 0 | 0 | 0 | 0 | 0 | 0 | 0 | 0 | 0 | 0 | 0 | 0 | 0 | 0 | 0 | 0 | 0 | 0 | 0 | 0 | 0 | 0 | 0 | 0 | 0 | 0 | 0 | 0 | 0 | 0 | 0
50-00-0 | Formaldehyde | 0 | 0 | 0 | 0 | 0 | 0 | 0 | 0 | 0 | 0 | 0 | 0 | 0 | 0 | 0 | 0 | 0 | 0 | 0 | 0 | 0 | 0 | 0 | 0 | 0 | 0 | 0 | 0 | 0 | 0 | 0 | 0 | 0 | 0 | 0 | 0 | 0 | 0 | 0 | 0 | 0 | 0 | 0 | 0 | 0 | 0 | 0 | 0 | 0 | 0 | 0 | 0 | 0 | 0 | 0 | 0 | 0 | 0 | 0 | 0 | 0 | 0 | 0 | 0 | 0 | 0 | 0 | 0 | 0 | 0 | 0 | 0 | 0 | 0 | 0 | 0 | 0 | 0 | 0 | 0 | 0 | 0 | 0 | 0 | 0 | 0 | 0 | 0 | 0 | 0 | 0 | 0 | 0 | 0 | 0 | 0 | 0 | 0 | 0 | 0 | 0 | 0 | 0 | 0 | 0 | 0 | 0 | 0 | 0 | 0 | 0 | 0 | 0 | 0 | 0 | 0 | 0 | 0 | 0 | 0 | 0 | 0 | 0 | 0 | 0 | 0 | 0 | 0 | 0 | 0 | 0 | 0 | 0 | 0 | 0 | 0 | 0 | 0 | 0 | 0 | 0 | 0 | 0 | 0 | 0 | 0 | 0 | 0 | 0 | 0 | 0 | 0 | 0 | 0 | 0 | 0 | 0 | 0 | 0 | 0 | 0 | 0 | 0 | 0 | 0 | 0 | 0 | 0 | 0 | 0 | 0 | 0 | 0 | 0 | 0 | 0 | 0 | 0 | 0 | 0 | 0 | 0 | 0 | 0 | 0 | 0 | 0 | 0 | 0 | 0 | 0 | 0 | 0 | 0 | 0 | 0 | 0 | 0 | 0 | 0 | 0 | 0 | 0 | 0
64-18-6 | Formic Acid | 0 | 0 | 0 | 0 | 0 | 0 | 0 | 0 | 0 | 0 | 0 | 0 | 0 | 0 | 0 | 0 | 0 | 0 | 0 | 0 | 0 | 0 | 0 | 0 | 0 | 0 | 0 | 0 | 0 | 0 | 0 | 0 | 0 | 0 | 0 | 0 | 0 | 0 | 0 | 0 | 0 | 0 | 0 | 0 | 0 | 0 | 0 | 0 | 0 | 0 | 0 | 0 | 0 | 0 | 0 | 0 | 0 | 0 | 0 | 0 | 0 | 0 | 0 | 0 | 0 | 0 | 0 | 0 | 0 | 0 | 0 | 0 | 0 | 0 | 0 | 0 | 0 | 0 | 0 | 0 | 0 | 0 | 0 | 0 | 0 | 0 | 0 | 0 | 0 | 0 | 0 | 0 | 0 | 0 | 0 | 0 | 0 | 0 | 0 | 0 | 0 | 0 | 0 | 0 | 0 | 0 | 0 | 0 | 0 | 0 | 0 | 0 | 0 | 0 | 0 | 0 | 0 | 0 | 0 | 0 | 0 | 0 | 0 | 0 | 0 | 0 | 0 | 0 | 0 | 0 | 0 | 0 | 0 | 0 | 0 | 0 | 0 | 0 | 0 | 0 | 0 | 0 | 0 | 0 | 0 | 0 | 0 | 0 | 0 | 0 | 0 | 0 | 0 | 0 | 0 | 0 | 0 | 0 | 0 | 0 | 0 | 0 | 0 | 0 | 0 | 0 | 0 | 0 | 0 | 0 | 0 | 0 | 0 | 0 | 0 | 0 | 0 | 0 | 0 | 0 | 0 | 0 | 0 | 0 | 0 | 0 | 0 | 0 | 0 | 0 | 0 | 0 | 0 | 0 | 0 | 0 | 0 | 0 | 0 | 0 | 0 | 0 | 0 | 0
60568-05-0 | Furmecyclox | 0 | 0 | 0 | 0 | 0 | 0 | 0 | 0 | 0 | 0 | 0 | 0 | 0 | 0 | 0 | 0 | 0 | 0 | 0 | 0 | 0 | 0 | 0 | 0 | 0 | 0 | 0 | 0 | 0 | 0 | 0 | 0 | 0 | 0 | 0 | 0 | 0 | 0 | 0 | 0 | 0 | 0 | 0 | 0 | 0 | 0 | 0 | 0 | 0 | 0 | 0 | 0 | 0 | 0 | 0 | 0 | 0 | 0 | 0 | 0 | 0 | 0 | 0 | 0 | 0 | 0 | 0 | 0 | 0 | 0 | 0 | 0 | 0 | 0 | 0 | 0 | 0 | 0 | 0 | 0 | 0 | 0 | 0 | 0 | 0 | 0 | 0 | 0 | 0 | 0 | 0 | 0 | 0 | 0 | 0 | 0 | 0 | 0 | 0 | 0 | 0 | 0 | 0 | 0 | 0 | 0 | 0 | 0 | 0 | 0 | 0 | 0 | 0 | 0 | 0 | 0 | 0 | 0 | 0 | 0 | 0 | 0 | 0 | 0 | 0 | 0 | 0 | 0 | 0 | 0 | 0 | 0 | 0 | 0 | 0 | 0 | 0 | 0 | 0 | 0 | 0 | 0 | 0 | 0 | 0 | 0 | 0 | 0 | 0 | 0 | 0 | 0 | 0 | 0 | 0 | 0 | 0 | 0 | 0 | 0 | 0 | 0 | 0 | 0 | 0 | 0 | 0 | 0 | 0 | 0 | 0 | 0 | 0 | 0 | 0 | 0 | 0 | 0 | 0 | 0 | 0 | 0 | 0 | 0 | 0 | 0 | 0 | 0 | 0 | 0 | 0 | 0 | 0 | 0 | 0 | 0 | 0 | 0 | 0 | 0 | 0 | 0 | 0 | 0
111-30-8 | Glutaraldehyde | 0 | 0 | 0 | 0 | 0 | 0 | 0 | 0 | 0 | 0 | 0 | 0 | 0 | 0 | 0 | 0 | 0 | 0 | 0 | 0 | 0 | 0 | 0 | 0 | 0 | 0 | 0 | 0 | 0 | 0 | 0 | 0 | 0 | 0 | 0 | 0 | 0 | 0 | 0 | 0 | 0 | 0 | 0 | 0 | 0 | 0 | 0 | 0 | 0 | 0 | 0 | 0 | 0 | 0 | 0 | 0 | 0 | 0 | 0 | 0 | 0 | 0 | 0 | 0 | 0 | 0 | 0 | 0 | 0 | 0 | 0 | 0 | 0 | 0 | 0 | 0 | 0 | 0 | 0 | 0 | 0 | 0 | 0 | 0 | 0 | 0 | 0 | 0 | 0 | 0 | 0 | 0 | 0 | 0 | 0 | 0 | 0 | 0 | 0 | 0 | 0 | 0 | 0 | 0 | 0 | 0 | 0 | 0 | 0 | 0 | 0 | 0 | 0 | 0 | 0 | 0 | 0 | 0 | 0 | 0 | 0 | 0 | 0 | 0 | 0 | 0 | 0 | 0 | 0 | 0 | 0 | 0 | 0 | 0 | 0 | 0 | 0 | 0 | 0 | 0 | 0 | 0 | 0 | 0 | 0 | 0 | 0 | 0 | 0 | 0 | 0 | 0 | 0 | 0 | 0 | 0 | 0 | 0 | 0 | 0 | 0 | 0 | 0 | 0 | 0 | 0 | 0 | 0 | 0 | 0 | 0 | 0 | 0 | 0 | 0 | 0 | 0 | 0 | 0 | 0 | 0 | 0 | 0 | 0 | 0 | 0 | 0 | 0 | 0 | 0 | 0 | 0 | 0 | 0 | 0 | 0 | 0 | 0 | 0 | 0 | 0 | 0 | 0 | 0
0-01-2 | Glycol ethers | 0 | 0 | 0 | 0 | 0 | 0 | 0 | 0 | 0 | 0 | 0 | 0 | 0 | 0 | 0 | 0 | 0 | 0 | 0 | 0 | 0 | 0 | 0 | 0 | 0 | 0 | 0 | 0 | 0 | 0 | 0 | 0 | 0 | 0 | 0 | 0 | 0 | 0 | 0 | 0 | 0 | 0 | 0 | 0 | 0 | 0 | 0 | 0 | 0 | 0 | 0 | 0 | 0 | 0 | 0 | 0 | 0 | 0 | 0 | 0 | 0 | 0 | 0 | 0 | 0 | 0 | 0 | 0 | 0 | 0 | 0 | 0 | 0 | 0 | 0 | 0 | 0 | 0 | 0 | 0 | 0 | 0 | 0 | 0 | 0 | 0 | 0 | 0 | 0 | 0 | 0 | 0 | 0 | 0 | 0 | 0 | 0 | 0 | 0 | 0 | 0 | 0 | 0 | 0 | 0 | 0 | 0 | 0 | 0 | 0 | 0 | 0 | 0 | 0 | 0 | 0 | 0 | 0 | 0 | 0 | 0 | 0 | 0 | 0 | 0 | 0 | 0 | 0 | 0 | 0 | 0 | 0 | 0 | 0 | 0 | 0 | 0 | 0 | 0 | 0 | 0 | 0 | 0 | 0 | 0 | 0 | 0 | 0 | 0 | 0 | 0 | 0 | 0 | 0 | 0 | 0 | 0 | 0 | 0 | 0 | 0 | 0 | 0 | 0 | 0 | 0 | 0 | 0 | 0 | 0 | 0 | 0 | 0 | 0 | 0 | 0 | 0 | 0 | 0 | 0 | 0 | 0 | 0 | 0 | 0 | 0 | 0 | 0 | 0 | 0 | 0 | 0 | 0 | 0 | 0 | 0 | 0 | 0 | 0 | 0 | 0 | 0 | 0 | 0
35822-46-9 | Heptachlorodibenzo-p-dioxin, 1,2,3,4,6,7,8- | 0 | 0 | 0 | 0 | 0 | 0 | 0 | 0 | 0 | 0 | 0 | 0 | 0 | 0 | 0 | 0 | 0 | 0 | 0 | 0 | 0 | 0 | 0 | 0 | 0 | 0 | 0 | 0 | 0 | 0 | 0 | 0 | 0 | 0 | 0 | 0 | 0 | 0 | 0 | 0 | 0 | 0 | 0 | 0 | 0 | 0 | 0 | 0 | 0 | 0 | 0 | 0 | 0 | 0 | 0 | 0 | 0 | 0 | 0 | 0 | 0 | 0 | 0 | 0 | 0 | 0 | 0 | 0 | 0 | 0 | 0 | 0 | 0 | 0 | 0 | 0 | 0 | 0 | 0 | 0 | 0 | 0 | 0 | 0 | 0 | 0 | 0 | 0 | 0 | 0 | 0 | 0 | 0 | 0 | 0 | 0 | 0 | 0 | 0 | 0 | 0 | 0 | 0 | 0 | 0 | 0 | 0 | 0 | 0 | 0 | 0 | 0 | 0 | 0 | 0 | 0 | 0 | 0 | 0 | 0 | 0 | 0 | 0 | 0 | 0 | 0 | 0 | 0 | 0 | 0 | 0 | 0 | 0 | 0 | 0 | 0 | 0 | 0 | 0 | 0 | 0 | 0 | 0 | 0 | 0 | 0 | 0 | 0 | 0 | 0 | 0 | 0 | 0 | 0 | 0 | 0 | 0 | 0 | 0 | 0 | 0 | 0 | 0 | 0 | 0 | 0 | 0 | 0 | 0 | 0 | 0 | 0 | 0 | 0 | 0 | 0 | 0 | 0 | 0 | 0 | 0 | 0 | 0 | 0 | 0 | 0 | 0 | 0 | 0 | 0 | 0 | 0 | 0 | 0 | 0 | 0 | 0 | 0 | 0 | 0 | 0 | 0 | 0 | 0
00-08-5 | Heptachlorodibenzodioxin, All Isomers | 0 | 0 | 0 | 0 | 0 | 0 | 0 | 0 | 0 | 0 | 0 | 0 | 0 | 0 | 0 | 0 | 0 | 0 | 0 | 0 | 0 | 0 | 0 | 0 | 0 | 0 | 0 | 0 | 0 | 0 | 0 | 0 | 0 | 0 | 0 | 0 | 0 | 0 | 0 | 0 | 0 | 0 | 0 | 0 | 0 | 0 | 0 | 0 | 0 | 0 | 0 | 0 | 0 | 0 | 0 | 0 | 0 | 0 | 0 | 0 | 0 | 0 | 0 | 0 | 0 | 0 | 0 | 0 | 0 | 0 | 0 | 0 | 0 | 0 | 0 | 0 | 0 | 0 | 0 | 0 | 0 | 0 | 0 | 0 | 0 | 0 | 0 | 0 | 0 | 0 | 0 | 0 | 0 | 0 | 0 | 0 | 0 | 0 | 0 | 0 | 0 | 0 | 0 | 0 | 0 | 0 | 0 | 0 | 0 | 0 | 0 | 0 | 0 | 0 | 0 | 0 | 0 | 0 | 0 | 0 | 0 | 0 | 0 | 0 | 0 | 0 | 0 | 0 | 0 | 0 | 0 | 0 | 0 | 0 | 0 | 0 | 0 | 0 | 0 | 0 | 0 | 0 | 0 | 0 | 0 | 0 | 0 | 0 | 0 | 0 | 0 | 0 | 0 | 0 | 0 | 0 | 0 | 0 | 0 | 0 | 0 | 0 | 0 | 0 | 0 | 0 | 0 | 0 | 0 | 0 | 0 | 0 | 0 | 0 | 0 | 0 | 0 | 0 | 0 | 0 | 0 | 0 | 0 | 0 | 0 | 0 | 0 | 0 | 0 | 0 | 0 | 0 | 0 | 0 | 0 | 0 | 0 | 0 | 0 | 0 | 0 | 0 | 0 | 0
67562-39-4 | Heptachlorodibenzofuran, 1,2,3,4,6,7,8- | 0 | 0 | 0 | 0 | 0 | 0 | 0 | 0 | 0 | 0 | 0 | 0 | 0 | 0 | 0 | 0 | 0 | 0 | 0 | 0 | 0 | 0 | 0 | 0 | 0 | 0 | 0 | 0 | 0 | 0 | 0 | 0 | 0 | 0 | 0 | 0 | 0 | 0 | 0 | 0 | 0 | 0 | 0 | 0 | 0 | 0 | 0 | 0 | 0 | 0 | 0 | 0 | 0 | 0 | 0 | 0 | 0 | 0 | 0 | 0 | 0 | 0 | 0 | 0 | 0 | 0 | 0 | 0 | 0 | 0 | 0 | 0 | 0 | 0 | 0 | 0 | 0 | 0 | 0 | 0 | 0 | 0 | 0 | 0 | 0 | 0 | 0 | 0 | 0 | 0 | 0 | 0 | 0 | 0 | 0 | 0 | 0 | 0 | 0 | 0 | 0 | 0 | 0 | 0 | 0 | 0 | 0 | 0 | 0 | 0 | 0 | 0 | 0 | 0 | 0 | 0 | 0 | 0 | 0 | 0 | 0 | 0 | 0 | 0 | 0 | 0 | 0 | 0 | 0 | 0 | 0 | 0 | 0 | 0 | 0 | 0 | 0 | 0 | 0 | 0 | 0 | 0 | 0 | 0 | 0 | 0 | 0 | 0 | 0 | 0 | 0 | 0 | 0 | 0 | 0 | 0 | 0 | 0 | 0 | 0 | 0 | 0 | 0 | 0 | 0 | 0 | 0 | 0 | 0 | 0 | 0 | 0 | 0 | 0 | 0 | 0 | 0 | 0 | 0 | 0 | 0 | 0 | 0 | 0 | 0 | 0 | 0 | 0 | 0 | 0 | 0 | 0 | 0 | 0 | 0 | 0 | 0 | 0 | 0 | 0 | 0 | 0 | 0 | 0
55673-89-7 | Heptachlorodibenzofuran, 1,2,3,4,7,8,9- | 0 | 0 | 0 | 0 | 0 | 0 | 0 | 0 | 0 | 0 | 0 | 0 | 0 | 0 | 0 | 0 | 0 | 0 | 0 | 0 | 0 | 0 | 0 | 0 | 0 | 0 | 0 | 0 | 0 | 0 | 0 | 0 | 0 | 0 | 0 | 0 | 0 | 0 | 0 | 0 | 0 | 0 | 0 | 0 | 0 | 0 | 0 | 0 | 0 | 0 | 0 | 0 | 0 | 0 | 0 | 0 | 0 | 0 | 0 | 0 | 0 | 0 | 0 | 0 | 0 | 0 | 0 | 0 | 0 | 0 | 0 | 0 | 0 | 0 | 0 | 0 | 0 | 0 | 0 | 0 | 0 | 0 | 0 | 0 | 0 | 0 | 0 | 0 | 0 | 0 | 0 | 0 | 0 | 0 | 0 | 0 | 0 | 0 | 0 | 0 | 0 | 0 | 0 | 0 | 0 | 0 | 0 | 0 | 0 | 0 | 0 | 0 | 0 | 0 | 0 | 0 | 0 | 0 | 0 | 0 | 0 | 0 | 0 | 0 | 0 | 0 | 0 | 0 | 0 | 0 | 0 | 0 | 0 | 0 | 0 | 0 | 0 | 0 | 0 | 0 | 0 | 0 | 0 | 0 | 0 | 0 | 0 | 0 | 0 | 0 | 0 | 0 | 0 | 0 | 0 | 0 | 0 | 0 | 0 | 0 | 0 | 0 | 0 | 0 | 0 | 0 | 0 | 0 | 0 | 0 | 0 | 0 | 0 | 0 | 0 | 0 | 0 | 0 | 0 | 0 | 0 | 0 | 0 | 0 | 0 | 0 | 0 | 0 | 0 | 0 | 0 | 0 | 0 | 0 | 0 | 0 | 0 | 0 | 0 | 0 | 0 | 0 | 0 | 0
00-08-4 | Heptachlorodibenzofuran, All Isomers | 0 | 0 | 0 | 0 | 0 | 0 | 0 | 0 | 0 | 0 | 0 | 0 | 0 | 0 | 0 | 0 | 0 | 0 | 0 | 0 | 0 | 0 | 0 | 0 | 0 | 0 | 0 | 0 | 0 | 0 | 0 | 0 | 0 | 0 | 0 | 0 | 0 | 0 | 0 | 0 | 0 | 0 | 0 | 0 | 0 | 0 | 0 | 0 | 0 | 0 | 0 | 0 | 0 | 0 | 0 | 0 | 0 | 0 | 0 | 0 | 0 | 0 | 0 | 0 | 0 | 0 | 0 | 0 | 0 | 0 | 0 | 0 | 0 | 0 | 0 | 0 | 0 | 0 | 0 | 0 | 0 | 0 | 0 | 0 | 0 | 0 | 0 | 0 | 0 | 0 | 0 | 0 | 0 | 0 | 0 | 0 | 0 | 0 | 0 | 0 | 0 | 0 | 0 | 0 | 0 | 0 | 0 | 0 | 0 | 0 | 0 | 0 | 0 | 0 | 0 | 0 | 0 | 0 | 0 | 0 | 0 | 0 | 0 | 0 | 0 | 0 | 0 | 0 | 0 | 0 | 0 | 0 | 0 | 0 | 0 | 0 | 0 | 0 | 0 | 0 | 0 | 0 | 0 | 0 | 0 | 0 | 0 | 0 | 0 | 0 | 0 | 0 | 0 | 0 | 0 | 0 | 0 | 0 | 0 | 0 | 0 | 0 | 0 | 0 | 0 | 0 | 0 | 0 | 0 | 0 | 0 | 0 | 0 | 0 | 0 | 0 | 0 | 0 | 0 | 0 | 0 | 0 | 0 | 0 | 0 | 0 | 0 | 0 | 0 | 0 | 0 | 0 | 0 | 0 | 0 | 0 | 0 | 0 | 0 | 0 | 0 | 0 | 0 | 0
142-82-5 | Heptane, N | 0 | 0 | 0 | 0 | 0 | 0 | 0 | 0 | 0 | 0 | 0 | 0 | 0 | 0 | 0 | 0 | 0 | 0 | 0 | 0 | 0 | 0 | 0 | 0 | 0 | 0 | 0 | 0 | 0 | 0 | 0 | 0 | 0 | 0 | 0 | 0 | 0 | 0 | 0 | 0 | 0 | 0 | 0 | 0 | 0 | 0 | 0 | 0 | 0 | 0 | 0 | 0 | 0 | 0 | 0 | 0 | 0 | 0 | 0 | 0 | 0 | 0 | 0 | 0 | 0 | 0 | 0 | 0 | 0 | 0 | 0 | 0 | 0 | 0 | 0 | 0 | 0 | 0 | 0 | 0 | 0 | 0 | 0 | 0 | 0 | 0 | 0 | 0 | 0 | 0 | 0 | 0 | 0 | 0 | 0 | 0 | 0 | 0 | 0 | 0 | 0 | 0 | 0 | 0 | 0 | 0 | 0 | 0 | 0 | 0 | 0 | 0 | 0 | 0 | 0 | 0 | 0 | 0 | 0 | 0 | 0 | 0 | 0 | 0 | 0 | 0 | 0 | 0 | 0 | 0 | 0 | 0 | 0 | 0 | 0 | 0 | 0 | 0 | 0 | 0 | 0 | 0 | 0 | 0 | 0 | 0 | 0 | 0 | 0 | 0 | 0 | 0 | 0 | 0 | 0 | 0 | 0 | 0 | 0 | 0 | 0 | 0 | 0 | 0 | 0 | 0 | 0 | 0 | 0 | 0 | 0 | 0 | 0 | 0 | 0 | 0 | 0 | 0 | 0 | 0 | 0 | 0 | 0 | 0 | 0 | 0 | 0 | 0 | 0 | 0 | 0 | 0 | 0 | 0 | 0 | 0 | 0 | 0 | 0 | 0 | 0 | 0 | 0 | 0
118-74-1 | Hexachlorobenzene | 0 | 0 | 0 | 0 | 0 | 0 | 0 | 0 | 0 | 0 | 0 | 0 | 0 | 0 | 0 | 0 | 0 | 0 | 0 | 0 | 0 | 0 | 0 | 0 | 0 | 0 | 0 | 0 | 0 | 0 | 0 | 0 | 0 | 0 | 0 | 0 | 0 | 0 | 0 | 0 | 0 | 0 | 0 | 0 | 0 | 0 | 0 | 0 | 0 | 0 | 0 | 0 | 0 | 0 | 0 | 0 | 0 | 0 | 0 | 0 | 0 | 0 | 0 | 0 | 0 | 0 | 0 | 0 | 0 | 0 | 0 | 0 | 0 | 0 | 0 | 0 | 0 | 0 | 0 | 0 | 0 | 0 | 0 | 0 | 0 | 0 | 0 | 0 | 0 | 0 | 0 | 0 | 0 | 0 | 0 | 0 | 0 | 0 | 0 | 0 | 0 | 0 | 0 | 0 | 0 | 0 | 0 | 0 | 0 | 0 | 0 | 0 | 0 | 0 | 0 | 0 | 0 | 0 | 0 | 0 | 0 | 0 | 0 | 0 | 0 | 0 | 0 | 0 | 0 | 0 | 0 | 0 | 0 | 0 | 0 | 0 | 0 | 0 | 0 | 0 | 0 | 0 | 0 | 0 | 0 | 0 | 0 | 0 | 0 | 0 | 0 | 0 | 0 | 0 | 0 | 0 | 0 | 0 | 0 | 0 | 0 | 0 | 0 | 0 | 0 | 0 | 0 | 0 | 0 | 0 | 0 | 0 | 0 | 0 | 0 | 0 | 0 | 0 | 0 | 0 | 0 | 0 | 0 | 0 | 0 | 0 | 0 | 0 | 0 | 0 | 0 | 0 | 0 | 0 | 0 | 0 | 0 | 0 | 0 | 0 | 0 | 0 | 0 | 0
87-68-3 | Hexachlorobutadiene | 0 | 0 | 0 | 0 | 0 | 0 | 0 | 0 | 0 | 0 | 0 | 0 | 0 | 0 | 0 | 0 | 0 | 0 | 0 | 0 | 0 | 0 | 0 | 0 | 0 | 0 | 0 | 0 | 0 | 0 | 0 | 0 | 0 | 0 | 0 | 0 | 0 | 0 | 0 | 0 | 0 | 0 | 0 | 0 | 0 | 0 | 0 | 0 | 0 | 0 | 0 | 0 | 0 | 0 | 0 | 0 | 0 | 0 | 0 | 0 | 0 | 0 | 0 | 0 | 0 | 0 | 0 | 0 | 0 | 0 | 0 | 0 | 0 | 0 | 0 | 0 | 0 | 0 | 0 | 0 | 0 | 0 | 0 | 0 | 0 | 0 | 0 | 0 | 0 | 0 | 0 | 0 | 0 | 0 | 0 | 0 | 0 | 0 | 0 | 0 | 0 | 0 | 0 | 0 | 0 | 0 | 0 | 0 | 0 | 0 | 0 | 0 | 0 | 0 | 0 | 0 | 0 | 0 | 0 | 0 | 0 | 0 | 0 | 0 | 0 | 0 | 0 | 0 | 0 | 0 | 0 | 0 | 0 | 0 | 0 | 0 | 0 | 0 | 0 | 0 | 0 | 0 | 0 | 0 | 0 | 0 | 0 | 0 | 0 | 0 | 0 | 0 | 0 | 0 | 0 | 0 | 0 | 0 | 0 | 0 | 0 | 0 | 0 | 0 | 0 | 0 | 0 | 0 | 0 | 0 | 0 | 0 | 0 | 0 | 0 | 0 | 0 | 0 | 0 | 0 | 0 | 0 | 0 | 0 | 0 | 0 | 0 | 0 | 0 | 0 | 0 | 0 | 0 | 0 | 0 | 0 | 0 | 0 | 0 | 0 | 0 | 0 | 0 | 0
608-73-1 | Hexachlorocyclohexane (technical grade) | 0 | 0 | 0 | 0 | 0 | 0 | 0 | 0 | 0 | 0 | 0 | 0 | 0 | 0 | 0 | 0 | 0 | 0 | 0 | 0 | 0 | 0 | 0 | 0 | 0 | 0 | 0 | 0 | 0 | 0 | 0 | 0 | 0 | 0 | 0 | 0 | 0 | 0 | 0 | 0 | 0 | 0 | 0 | 0 | 0 | 0 | 0 | 0 | 0 | 0 | 0 | 0 | 0 | 0 | 0 | 0 | 0 | 0 | 0 | 0 | 0 | 0 | 0 | 0 | 0 | 0 | 0 | 0 | 0 | 0 | 0 | 0 | 0 | 0 | 0 | 0 | 0 | 0 | 0 | 0 | 0 | 0 | 0 | 0 | 0 | 0 | 0 | 0 | 0 | 0 | 0 | 0 | 0 | 0 | 0 | 0 | 0 | 0 | 0 | 0 | 0 | 0 | 0 | 0 | 0 | 0 | 0 | 0 | 0 | 0 | 0 | 0 | 0 | 0 | 0 | 0 | 0 | 0 | 0 | 0 | 0 | 0 | 0 | 0 | 0 | 0 | 0 | 0 | 0 | 0 | 0 | 0 | 0 | 0 | 0 | 0 | 0 | 0 | 0 | 0 | 0 | 0 | 0 | 0 | 0 | 0 | 0 | 0 | 0 | 0 | 0 | 0 | 0 | 0 | 0 | 0 | 0 | 0 | 0 | 0 | 0 | 0 | 0 | 0 | 0 | 0 | 0 | 0 | 0 | 0 | 0 | 0 | 0 | 0 | 0 | 0 | 0 | 0 | 0 | 0 | 0 | 0 | 0 | 0 | 0 | 0 | 0 | 0 | 0 | 0 | 0 | 0 | 0 | 0 | 0 | 0 | 0 | 0 | 0 | 0 | 0 | 0 | 0 | 0
319-84-6 | Hexachlorocyclohexane, alpha- | 0 | 0 | 0 | 0 | 0 | 0 | 0 | 0 | 0 | 0 | 0 | 0 | 0 | 0 | 0 | 0 | 0 | 0 | 0 | 0 | 0 | 0 | 0 | 0 | 0 | 0 | 0 | 0 | 0 | 0 | 0 | 0 | 0 | 0 | 0 | 0 | 0 | 0 | 0 | 0 | 0 | 0 | 0 | 0 | 0 | 0 | 0 | 0 | 0 | 0 | 0 | 0 | 0 | 0 | 0 | 0 | 0 | 0 | 0 | 0 | 0 | 0 | 0 | 0 | 0 | 0 | 0 | 0 | 0 | 0 | 0 | 0 | 0 | 0 | 0 | 0 | 0 | 0 | 0 | 0 | 0 | 0 | 0 | 0 | 0 | 0 | 0 | 0 | 0 | 0 | 0 | 0 | 0 | 0 | 0 | 0 | 0 | 0 | 0 | 0 | 0 | 0 | 0 | 0 | 0 | 0 | 0 | 0 | 0 | 0 | 0 | 0 | 0 | 0 | 0 | 0 | 0 | 0 | 0 | 0 | 0 | 0 | 0 | 0 | 0 | 0 | 0 | 0 | 0 | 0 | 0 | 0 | 0 | 0 | 0 | 0 | 0 | 0 | 0 | 0 | 0 | 0 | 0 | 0 | 0 | 0 | 0 | 0 | 0 | 0 | 0 | 0 | 0 | 0 | 0 | 0 | 0 | 0 | 0 | 0 | 0 | 0 | 0 | 0 | 0 | 0 | 0 | 0 | 0 | 0 | 0 | 0 | 0 | 0 | 0 | 0 | 0 | 0 | 0 | 0 | 0 | 0 | 0 | 0 | 0 | 0 | 0 | 0 | 0 | 0 | 0 | 0 | 0 | 0 | 0 | 0 | 0 | 0 | 0 | 0 | 0 | 0 | 0 | 0
319-85-7 | Hexachlorocyclohexane, beta-1,2,3,4,5,6- | 0 | 0 | 0 | 0 | 0 | 0 | 0 | 0 | 0 | 0 | 0 | 0 | 0 | 0 | 0 | 0 | 0 | 0 | 0 | 0 | 0 | 0 | 0 | 0 | 0 | 0 | 0 | 0 | 0 | 0 | 0 | 0 | 0 | 0 | 0 | 0 | 0 | 0 | 0 | 0 | 0 | 0 | 0 | 0 | 0 | 0 | 0 | 0 | 0 | 0 | 0 | 0 | 0 | 0 | 0 | 0 | 0 | 0 | 0 | 0 | 0 | 0 | 0 | 0 | 0 | 0 | 0 | 0 | 0 | 0 | 0 | 0 | 0 | 0 | 0 | 0 | 0 | 0 | 0 | 0 | 0 | 0 | 0 | 0 | 0 | 0 | 0 | 0 | 0 | 0 | 0 | 0 | 0 | 0 | 0 | 0 | 0 | 0 | 0 | 0 | 0 | 0 | 0 | 0 | 0 | 0 | 0 | 0 | 0 | 0 | 0 | 0 | 0 | 0 | 0 | 0 | 0 | 0 | 0 | 0 | 0 | 0 | 0 | 0 | 0 | 0 | 0 | 0 | 0 | 0 | 0 | 0 | 0 | 0 | 0 | 0 | 0 | 0 | 0 | 0 | 0 | 0 | 0 | 0 | 0 | 0 | 0 | 0 | 0 | 0 | 0 | 0 | 0 | 0 | 0 | 0 | 0 | 0 | 0 | 0 | 0 | 0 | 0 | 0 | 0 | 0 | 0 | 0 | 0 | 0 | 0 | 0 | 0 | 0 | 0 | 0 | 0 | 0 | 0 | 0 | 0 | 0 | 0 | 0 | 0 | 0 | 0 | 0 | 0 | 0 | 0 | 0 | 0 | 0 | 0 | 0 | 0 | 0 | 0 | 0 | 0 | 0 | 0 | 0
58-89-9 | Hexachlorocyclohexane- Gamma Isomer | 0 | 0 | 0 | 0 | 0 | 0 | 0 | 0 | 0 | 0 | 0 | 0 | 0 | 0 | 0 | 0 | 0 | 0 | 0 | 0 | 0 | 0 | 0 | 0 | 0 | 0 | 0 | 0 | 0 | 0 | 0 | 0 | 0 | 0 | 0 | 0 | 0 | 0 | 0 | 0 | 0 | 0 | 0 | 0 | 0 | 0 | 0 | 0 | 0 | 0 | 0 | 0 | 0 | 0 | 0 | 0 | 0 | 0 | 0 | 0 | 0 | 0 | 0 | 0 | 0 | 0 | 0 | 0 | 0 | 0 | 0 | 0 | 0 | 0 | 0 | 0 | 0 | 0 | 0 | 0 | 0 | 0 | 0 | 0 | 0 | 0 | 0 | 0 | 0 | 0 | 0 | 0 | 0 | 0 | 0 | 0 | 0 | 0 | 0 | 0 | 0 | 0 | 0 | 0 | 0 | 0 | 0 | 0 | 0 | 0 | 0 | 0 | 0 | 0 | 0 | 0 | 0 | 0 | 0 | 0 | 0 | 0 | 0 | 0 | 0 | 0 | 0 | 0 | 0 | 0 | 0 | 0 | 0 | 0 | 0 | 0 | 0 | 0 | 0 | 0 | 0 | 0 | 0 | 0 | 0 | 0 | 0 | 0 | 0 | 0 | 0 | 0 | 0 | 0 | 0 | 0 | 0 | 0 | 0 | 0 | 0 | 0 | 0 | 0 | 0 | 0 | 0 | 0 | 0 | 0 | 0 | 0 | 0 | 0 | 0 | 0 | 0 | 0 | 0 | 0 | 0 | 0 | 0 | 0 | 0 | 0 | 0 | 0 | 0 | 0 | 0 | 0 | 0 | 0 | 0 | 0 | 0 | 0 | 0 | 0 | 0 | 0 | 0 | 0
77-47-4 | Hexachlorocyclopentadiene | 0 | 0 | 0 | 0 | 0 | 0 | 0 | 0 | 0 | 0 | 0 | 0 | 0 | 0 | 0 | 0 | 0 | 0 | 0 | 0 | 0 | 0 | 0 | 0 | 0 | 0 | 0 | 0 | 0 | 0 | 0 | 0 | 0 | 0 | 0 | 0 | 0 | 0 | 0 | 0 | 0 | 0 | 0 | 0 | 0 | 0 | 0 | 0 | 0 | 0 | 0 | 0 | 0 | 0 | 0 | 0 | 0 | 0 | 0 | 0 | 0 | 0 | 0 | 0 | 0 | 0 | 0 | 0 | 0 | 0 | 0 | 0 | 0 | 0 | 0 | 0 | 0 | 0 | 0 | 0 | 0 | 0 | 0 | 0 | 0 | 0 | 0 | 0 | 0 | 0 | 0 | 0 | 0 | 0 | 0 | 0 | 0 | 0 | 0 | 0 | 0 | 0 | 0 | 0 | 0 | 0 | 0 | 0 | 0 | 0 | 0 | 0 | 0 | 0 | 0 | 0 | 0 | 0 | 0 | 0 | 0 | 0 | 0 | 0 | 0 | 0 | 0 | 0 | 0 | 0 | 0 | 0 | 0 | 0 | 0 | 0 | 0 | 0 | 0 | 0 | 0 | 0 | 0 | 0 | 0 | 0 | 0 | 0 | 0 | 0 | 0 | 0 | 0 | 0 | 0 | 0 | 0 | 0 | 0 | 0 | 0 | 0 | 0 | 0 | 0 | 0 | 0 | 0 | 0 | 0 | 0 | 0 | 0 | 0 | 0 | 0 | 0 | 0 | 0 | 0 | 0 | 0 | 0 | 0 | 0 | 0 | 0 | 0 | 0 | 0 | 0 | 0 | 0 | 0 | 0 | 0 | 0 | 0 | 0 | 0 | 0 | 0 | 0 | 0
39227-28-6 | Hexachlorodibenzo-p-dioxin, 1,2,3,4,7,8- | 0 | 0 | 0 | 0 | 0 | 0 | 0 | 0 | 0 | 0 | 0 | 0 | 0 | 0 | 0 | 0 | 0 | 0 | 0 | 0 | 0 | 0 | 0 | 0 | 0 | 0 | 0 | 0 | 0 | 0 | 0 | 0 | 0 | 0 | 0 | 0 | 0 | 0 | 0 | 0 | 0 | 0 | 0 | 0 | 0 | 0 | 0 | 0 | 0 | 0 | 0 | 0 | 0 | 0 | 0 | 0 | 0 | 0 | 0 | 0 | 0 | 0 | 0 | 0 | 0 | 0 | 0 | 0 | 0 | 0 | 0 | 0 | 0 | 0 | 0 | 0 | 0 | 0 | 0 | 0 | 0 | 0 | 0 | 0 | 0 | 0 | 0 | 0 | 0 | 0 | 0 | 0 | 0 | 0 | 0 | 0 | 0 | 0 | 0 | 0 | 0 | 0 | 0 | 0 | 0 | 0 | 0 | 0 | 0 | 0 | 0 | 0 | 0 | 0 | 0 | 0 | 0 | 0 | 0 | 0 | 0 | 0 | 0 | 0 | 0 | 0 | 0 | 0 | 0 | 0 | 0 | 0 | 0 | 0 | 0 | 0 | 0 | 0 | 0 | 0 | 0 | 0 | 0 | 0 | 0 | 0 | 0 | 0 | 0 | 0 | 0 | 0 | 0 | 0 | 0 | 0 | 0 | 0 | 0 | 0 | 0 | 0 | 0 | 0 | 0 | 0 | 0 | 0 | 0 | 0 | 0 | 0 | 0 | 0 | 0 | 0 | 0 | 0 | 0 | 0 | 0 | 0 | 0 | 0 | 0 | 0 | 0 | 0 | 0 | 0 | 0 | 0 | 0 | 0 | 0 | 0 | 0 | 0 | 0 | 0 | 0 | 0 | 0 | 0
57653-85-7 | Hexachlorodibenzo-p-dioxin, 1,2,3,6,7,8- | 0 | 0 | 0 | 0 | 0 | 0 | 0 | 0 | 0 | 0 | 0 | 0 | 0 | 0 | 0 | 0 | 0 | 0 | 0 | 0 | 0 | 0 | 0 | 0 | 0 | 0 | 0 | 0 | 0 | 0 | 0 | 0 | 0 | 0 | 0 | 0 | 0 | 0 | 0 | 0 | 0 | 0 | 0 | 0 | 0 | 0 | 0 | 0 | 0 | 0 | 0 | 0 | 0 | 0 | 0 | 0 | 0 | 0 | 0 | 0 | 0 | 0 | 0 | 0 | 0 | 0 | 0 | 0 | 0 | 0 | 0 | 0 | 0 | 0 | 0 | 0 | 0 | 0 | 0 | 0 | 0 | 0 | 0 | 0 | 0 | 0 | 0 | 0 | 0 | 0 | 0 | 0 | 0 | 0 | 0 | 0 | 0 | 0 | 0 | 0 | 0 | 0 | 0 | 0 | 0 | 0 | 0 | 0 | 0 | 0 | 0 | 0 | 0 | 0 | 0 | 0 | 0 | 0 | 0 | 0 | 0 | 0 | 0 | 0 | 0 | 0 | 0 | 0 | 0 | 0 | 0 | 0 | 0 | 0 | 0 | 0 | 0 | 0 | 0 | 0 | 0 | 0 | 0 | 0 | 0 | 0 | 0 | 0 | 0 | 0 | 0 | 0 | 0 | 0 | 0 | 0 | 0 | 0 | 0 | 0 | 0 | 0 | 0 | 0 | 0 | 0 | 0 | 0 | 0 | 0 | 0 | 0 | 0 | 0 | 0 | 0 | 0 | 0 | 0 | 0 | 0 | 0 | 0 | 0 | 0 | 0 | 0 | 0 | 0 | 0 | 0 | 0 | 0 | 0 | 0 | 0 | 0 | 0 | 0 | 0 | 0 | 0 | 0 | 0
19408-74-3 | Hexachlorodibenzo-p-dioxin, 1,2,3,7,8,9- | 0 | 0 | 0 | 0 | 0 | 0 | 0 | 0 | 0 | 0 | 0 | 0 | 0 | 0 | 0 | 0 | 0 | 0 | 0 | 0 | 0 | 0 | 0 | 0 | 0 | 0 | 0 | 0 | 0 | 0 | 0 | 0 | 0 | 0 | 0 | 0 | 0 | 0 | 0 | 0 | 0 | 0 | 0 | 0 | 0 | 0 | 0 | 0 | 0 | 0 | 0 | 0 | 0 | 0 | 0 | 0 | 0 | 0 | 0 | 0 | 0 | 0 | 0 | 0 | 0 | 0 | 0 | 0 | 0 | 0 | 0 | 0 | 0 | 0 | 0 | 0 | 0 | 0 | 0 | 0 | 0 | 0 | 0 | 0 | 0 | 0 | 0 | 0 | 0 | 0 | 0 | 0 | 0 | 0 | 0 | 0 | 0 | 0 | 0 | 0 | 0 | 0 | 0 | 0 | 0 | 0 | 0 | 0 | 0 | 0 | 0 | 0 | 0 | 0 | 0 | 0 | 0 | 0 | 0 | 0 | 0 | 0 | 0 | 0 | 0 | 0 | 0 | 0 | 0 | 0 | 0 | 0 | 0 | 0 | 0 | 0 | 0 | 0 | 0 | 0 | 0 | 0 | 0 | 0 | 0 | 0 | 0 | 0 | 0 | 0 | 0 | 0 | 0 | 0 | 0 | 0 | 0 | 0 | 0 | 0 | 0 | 0 | 0 | 0 | 0 | 0 | 0 | 0 | 0 | 0 | 0 | 0 | 0 | 0 | 0 | 0 | 0 | 0 | 0 | 0 | 0 | 0 | 0 | 0 | 0 | 0 | 0 | 0 | 0 | 0 | 0 | 0 | 0 | 0 | 0 | 0 | 0 | 0 | 0 | 0 | 0 | 0 | 0 | 0
00-08-3 | Hexachlorodibenzodioxins, All Isomers | 0 | 0 | 0 | 0 | 0 | 0 | 0 | 0 | 0 | 0 | 0 | 0 | 0 | 0 | 0 | 0 | 0 | 0 | 0 | 0 | 0 | 0 | 0 | 0 | 0 | 0 | 0 | 0 | 0 | 0 | 0 | 0 | 0 | 0 | 0 | 0 | 0 | 0 | 0 | 0 | 0 | 0 | 0 | 0 | 0 | 0 | 0 | 0 | 0 | 0 | 0 | 0 | 0 | 0 | 0 | 0 | 0 | 0 | 0 | 0 | 0 | 0 | 0 | 0 | 0 | 0 | 0 | 0 | 0 | 0 | 0 | 0 | 0 | 0 | 0 | 0 | 0 | 0 | 0 | 0 | 0 | 0 | 0 | 0 | 0 | 0 | 0 | 0 | 0 | 0 | 0 | 0 | 0 | 0 | 0 | 0 | 0 | 0 | 0 | 0 | 0 | 0 | 0 | 0 | 0 | 0 | 0 | 0 | 0 | 0 | 0 | 0 | 0 | 0 | 0 | 0 | 0 | 0 | 0 | 0 | 0 | 0 | 0 | 0 | 0 | 0 | 0 | 0 | 0 | 0 | 0 | 0 | 0 | 0 | 0 | 0 | 0 | 0 | 0 | 0 | 0 | 0 | 0 | 0 | 0 | 0 | 0 | 0 | 0 | 0 | 0 | 0 | 0 | 0 | 0 | 0 | 0 | 0 | 0 | 0 | 0 | 0 | 0 | 0 | 0 | 0 | 0 | 0 | 0 | 0 | 0 | 0 | 0 | 0 | 0 | 0 | 0 | 0 | 0 | 0 | 0 | 0 | 0 | 0 | 0 | 0 | 0 | 0 | 0 | 0 | 0 | 0 | 0 | 0 | 0 | 0 | 0 | 0 | 0 | 0 | 0 | 0 | 0 | 0
70648-26-9 | Hexachlorodibenzofuran, 1,2,3,4,7,8- | 0 | 0 | 0 | 0 | 0 | 0 | 0 | 0 | 0 | 0 | 0 | 0 | 0 | 0 | 0 | 0 | 0 | 0 | 0 | 0 | 0 | 0 | 0 | 0 | 0 | 0 | 0 | 0 | 0 | 0 | 0 | 0 | 0 | 0 | 0 | 0 | 0 | 0 | 0 | 0 | 0 | 0 | 0 | 0 | 0 | 0 | 0 | 0 | 0 | 0 | 0 | 0 | 0 | 0 | 0 | 0 | 0 | 0 | 0 | 0 | 0 | 0 | 0 | 0 | 0 | 0 | 0 | 0 | 0 | 0 | 0 | 0 | 0 | 0 | 0 | 0 | 0 | 0 | 0 | 0 | 0 | 0 | 0 | 0 | 0 | 0 | 0 | 0 | 0 | 0 | 0 | 0 | 0 | 0 | 0 | 0 | 0 | 0 | 0 | 0 | 0 | 0 | 0 | 0 | 0 | 0 | 0 | 0 | 0 | 0 | 0 | 0 | 0 | 0 | 0 | 0 | 0 | 0 | 0 | 0 | 0 | 0 | 0 | 0 | 0 | 0 | 0 | 0 | 0 | 0 | 0 | 0 | 0 | 0 | 0 | 0 | 0 | 0 | 0 | 0 | 0 | 0 | 0 | 0 | 0 | 0 | 0 | 0 | 0 | 0 | 0 | 0 | 0 | 0 | 0 | 0 | 0 | 0 | 0 | 0 | 0 | 0 | 0 | 0 | 0 | 0 | 0 | 0 | 0 | 0 | 0 | 0 | 0 | 0 | 0 | 0 | 0 | 0 | 0 | 0 | 0 | 0 | 0 | 0 | 0 | 0 | 0 | 0 | 0 | 0 | 0 | 0 | 0 | 0 | 0 | 0 | 0 | 0 | 0 | 0 | 0 | 0 | 0 | 0
57117-44-9 | Hexachlorodibenzofuran, 1,2,3,6,7,8- | 0 | 0 | 0 | 0 | 0 | 0 | 0 | 0 | 0 | 0 | 0 | 0 | 0 | 0 | 0 | 0 | 0 | 0 | 0 | 0 | 0 | 0 | 0 | 0 | 0 | 0 | 0 | 0 | 0 | 0 | 0 | 0 | 0 | 0 | 0 | 0 | 0 | 0 | 0 | 0 | 0 | 0 | 0 | 0 | 0 | 0 | 0 | 0 | 0 | 0 | 0 | 0 | 0 | 0 | 0 | 0 | 0 | 0 | 0 | 0 | 0 | 0 | 0 | 0 | 0 | 0 | 0 | 0 | 0 | 0 | 0 | 0 | 0 | 0 | 0 | 0 | 0 | 0 | 0 | 0 | 0 | 0 | 0 | 0 | 0 | 0 | 0 | 0 | 0 | 0 | 0 | 0 | 0 | 0 | 0 | 0 | 0 | 0 | 0 | 0 | 0 | 0 | 0 | 0 | 0 | 0 | 0 | 0 | 0 | 0 | 0 | 0 | 0 | 0 | 0 | 0 | 0 | 0 | 0 | 0 | 0 | 0 | 0 | 0 | 0 | 0 | 0 | 0 | 0 | 0 | 0 | 0 | 0 | 0 | 0 | 0 | 0 | 0 | 0 | 0 | 0 | 0 | 0 | 0 | 0 | 0 | 0 | 0 | 0 | 0 | 0 | 0 | 0 | 0 | 0 | 0 | 0 | 0 | 0 | 0 | 0 | 0 | 0 | 0 | 0 | 0 | 0 | 0 | 0 | 0 | 0 | 0 | 0 | 0 | 0 | 0 | 0 | 0 | 0 | 0 | 0 | 0 | 0 | 0 | 0 | 0 | 0 | 0 | 0 | 0 | 0 | 0 | 0 | 0 | 0 | 0 | 0 | 0 | 0 | 0 | 0 | 0 | 0 | 0
72918-21-9 | Hexachlorodibenzofuran, 1,2,3,7,8,9- | 0 | 0 | 0 | 0 | 0 | 0 | 0 | 0 | 0 | 0 | 0 | 0 | 0 | 0 | 0 | 0 | 0 | 0 | 0 | 0 | 0 | 0 | 0 | 0 | 0 | 0 | 0 | 0 | 0 | 0 | 0 | 0 | 0 | 0 | 0 | 0 | 0 | 0 | 0 | 0 | 0 | 0 | 0 | 0 | 0 | 0 | 0 | 0 | 0 | 0 | 0 | 0 | 0 | 0 | 0 | 0 | 0 | 0 | 0 | 0 | 0 | 0 | 0 | 0 | 0 | 0 | 0 | 0 | 0 | 0 | 0 | 0 | 0 | 0 | 0 | 0 | 0 | 0 | 0 | 0 | 0 | 0 | 0 | 0 | 0 | 0 | 0 | 0 | 0 | 0 | 0 | 0 | 0 | 0 | 0 | 0 | 0 | 0 | 0 | 0 | 0 | 0 | 0 | 0 | 0 | 0 | 0 | 0 | 0 | 0 | 0 | 0 | 0 | 0 | 0 | 0 | 0 | 0 | 0 | 0 | 0 | 0 | 0 | 0 | 0 | 0 | 0 | 0 | 0 | 0 | 0 | 0 | 0 | 0 | 0 | 0 | 0 | 0 | 0 | 0 | 0 | 0 | 0 | 0 | 0 | 0 | 0 | 0 | 0 | 0 | 0 | 0 | 0 | 0 | 0 | 0 | 0 | 0 | 0 | 0 | 0 | 0 | 0 | 0 | 0 | 0 | 0 | 0 | 0 | 0 | 0 | 0 | 0 | 0 | 0 | 0 | 0 | 0 | 0 | 0 | 0 | 0 | 0 | 0 | 0 | 0 | 0 | 0 | 0 | 0 | 0 | 0 | 0 | 0 | 0 | 0 | 0 | 0 | 0 | 0 | 0 | 0 | 0 | 0
60851-34-5 | Hexachlorodibenzofuran, 2,3,4,6,7,8- | 0 | 0 | 0 | 0 | 0 | 0 | 0 | 0 | 0 | 0 | 0 | 0 | 0 | 0 | 0 | 0 | 0 | 0 | 0 | 0 | 0 | 0 | 0 | 0 | 0 | 0 | 0 | 0 | 0 | 0 | 0 | 0 | 0 | 0 | 0 | 0 | 0 | 0 | 0 | 0 | 0 | 0 | 0 | 0 | 0 | 0 | 0 | 0 | 0 | 0 | 0 | 0 | 0 | 0 | 0 | 0 | 0 | 0 | 0 | 0 | 0 | 0 | 0 | 0 | 0 | 0 | 0 | 0 | 0 | 0 | 0 | 0 | 0 | 0 | 0 | 0 | 0 | 0 | 0 | 0 | 0 | 0 | 0 | 0 | 0 | 0 | 0 | 0 | 0 | 0 | 0 | 0 | 0 | 0 | 0 | 0 | 0 | 0 | 0 | 0 | 0 | 0 | 0 | 0 | 0 | 0 | 0 | 0 | 0 | 0 | 0 | 0 | 0 | 0 | 0 | 0 | 0 | 0 | 0 | 0 | 0 | 0 | 0 | 0 | 0 | 0 | 0 | 0 | 0 | 0 | 0 | 0 | 0 | 0 | 0 | 0 | 0 | 0 | 0 | 0 | 0 | 0 | 0 | 0 | 0 | 0 | 0 | 0 | 0 | 0 | 0 | 0 | 0 | 0 | 0 | 0 | 0 | 0 | 0 | 0 | 0 | 0 | 0 | 0 | 0 | 0 | 0 | 0 | 0 | 0 | 0 | 0 | 0 | 0 | 0 | 0 | 0 | 0 | 0 | 0 | 0 | 0 | 0 | 0 | 0 | 0 | 0 | 0 | 0 | 0 | 0 | 0 | 0 | 0 | 0 | 0 | 0 | 0 | 0 | 0 | 0 | 0 | 0 | 0
00-08-2 | Hexachlorodibenzofurans, All Isomers | 0 | 0 | 0 | 0 | 0 | 0 | 0 | 0 | 0 | 0 | 0 | 0 | 0 | 0 | 0 | 0 | 0 | 0 | 0 | 0 | 0 | 0 | 0 | 0 | 0 | 0 | 0 | 0 | 0 | 0 | 0 | 0 | 0 | 0 | 0 | 0 | 0 | 0 | 0 | 0 | 0 | 0 | 0 | 0 | 0 | 0 | 0 | 0 | 0 | 0 | 0 | 0 | 0 | 0 | 0 | 0 | 0 | 0 | 0 | 0 | 0 | 0 | 0 | 0 | 0 | 0 | 0 | 0 | 0 | 0 | 0 | 0 | 0 | 0 | 0 | 0 | 0 | 0 | 0 | 0 | 0 | 0 | 0 | 0 | 0 | 0 | 0 | 0 | 0 | 0 | 0 | 0 | 0 | 0 | 0 | 0 | 0 | 0 | 0 | 0 | 0 | 0 | 0 | 0 | 0 | 0 | 0 | 0 | 0 | 0 | 0 | 0 | 0 | 0 | 0 | 0 | 0 | 0 | 0 | 0 | 0 | 0 | 0 | 0 | 0 | 0 | 0 | 0 | 0 | 0 | 0 | 0 | 0 | 0 | 0 | 0 | 0 | 0 | 0 | 0 | 0 | 0 | 0 | 0 | 0 | 0 | 0 | 0 | 0 | 0 | 0 | 0 | 0 | 0 | 0 | 0 | 0 | 0 | 0 | 0 | 0 | 0 | 0 | 0 | 0 | 0 | 0 | 0 | 0 | 0 | 0 | 0 | 0 | 0 | 0 | 0 | 0 | 0 | 0 | 0 | 0 | 0 | 0 | 0 | 0 | 0 | 0 | 0 | 0 | 0 | 0 | 0 | 0 | 0 | 0 | 0 | 0 | 0 | 0 | 0 | 0 | 0 | 0 | 0
67-72-1 | Hexachloroethane | 0 | 0 | 0 | 0 | 0 | 0 | 0 | 0 | 0 | 0 | 0 | 0 | 0 | 0 | 0 | 0 | 0 | 0 | 0 | 0 | 0 | 0 | 0 | 0 | 0 | 0 | 0 | 0 | 0 | 0 | 0 | 0 | 0 | 0 | 0 | 0 | 0 | 0 | 0 | 0 | 0 | 0 | 0 | 0 | 0 | 0 | 0 | 0 | 0 | 0 | 0 | 0 | 0 | 0 | 0 | 0 | 0 | 0 | 0 | 0 | 0 | 0 | 0 | 0 | 0 | 0 | 0 | 0 | 0 | 0 | 0 | 0 | 0 | 0 | 0 | 0 | 0 | 0 | 0 | 0 | 0 | 0 | 0 | 0 | 0 | 0 | 0 | 0 | 0 | 0 | 0 | 0 | 0 | 0 | 0 | 0 | 0 | 0 | 0 | 0 | 0 | 0 | 0 | 0 | 0 | 0 | 0 | 0 | 0 | 0 | 0 | 0 | 0 | 0 | 0 | 0 | 0 | 0 | 0 | 0 | 0 | 0 | 0 | 0 | 0 | 0 | 0 | 0 | 0 | 0 | 0 | 0 | 0 | 0 | 0 | 0 | 0 | 0 | 0 | 0 | 0 | 0 | 0 | 0 | 0 | 0 | 0 | 0 | 0 | 0 | 0 | 0 | 0 | 0 | 0 | 0 | 0 | 0 | 0 | 0 | 0 | 0 | 0 | 0 | 0 | 0 | 0 | 0 | 0 | 0 | 0 | 0 | 0 | 0 | 0 | 0 | 0 | 0 | 0 | 0 | 0 | 0 | 0 | 0 | 0 | 0 | 0 | 0 | 0 | 0 | 0 | 0 | 0 | 0 | 0 | 0 | 0 | 0 | 0 | 0 | 0 | 0 | 0 | 0
822-06-0 | Hexamethylene-1,6-diisocyanate | 0 | 0 | 0 | 0 | 0 | 0 | 0 | 0 | 0 | 0 | 0 | 0 | 0 | 0 | 0 | 0 | 0 | 0 | 0 | 0 | 0 | 0 | 0 | 0 | 0 | 0 | 0 | 0 | 0 | 0 | 0 | 0 | 0 | 0 | 0 | 0 | 0 | 0 | 0 | 0 | 0 | 0 | 0 | 0 | 0 | 0 | 0 | 0 | 0 | 0 | 0 | 0 | 0 | 0 | 0 | 0 | 0 | 0 | 0 | 0 | 0 | 0 | 0 | 0 | 0 | 0 | 0 | 0 | 0 | 0 | 0 | 0 | 0 | 0 | 0 | 0 | 0 | 0 | 0 | 0 | 0 | 0 | 0 | 0 | 0 | 0 | 0 | 0 | 0 | 0 | 0 | 0 | 0 | 0 | 0 | 0 | 0 | 0 | 0 | 0 | 0 | 0 | 0 | 0 | 0 | 0 | 0 | 0 | 0 | 0 | 0 | 0 | 0 | 0 | 0 | 0 | 0 | 0 | 0 | 0 | 0 | 0 | 0 | 0 | 0 | 0 | 0 | 0 | 0 | 0 | 0 | 0 | 0 | 0 | 0 | 0 | 0 | 0 | 0 | 0 | 0 | 0 | 0 | 0 | 0 | 0 | 0 | 0 | 0 | 0 | 0 | 0 | 0 | 0 | 0 | 0 | 0 | 0 | 0 | 0 | 0 | 0 | 0 | 0 | 0 | 0 | 0 | 0 | 0 | 0 | 0 | 0 | 0 | 0 | 0 | 0 | 0 | 0 | 0 | 0 | 0 | 0 | 0 | 0 | 0 | 0 | 0 | 0 | 0 | 0 | 0 | 0 | 0 | 0 | 0 | 0 | 0 | 0 | 0 | 0 | 0 | 0 | 0 | 0
110-54-3 | Hexane | 0 | 0 | 0 | 0 | 0 | 0 | 0 | 0 | 0 | 0 | 0 | 0 | 0 | 0 | 0 | 0 | 0 | 0 | 0 | 0 | 0 | 0 | 0 | 0 | 0 | 0 | 0 | 0 | 0 | 0 | 0 | 0 | 0 | 0 | 0 | 0 | 0 | 0 | 0 | 0 | 0 | 0 | 0 | 0 | 0 | 0 | 0 | 0 | 0 | 0 | 0 | 0 | 0 | 0 | 0 | 0 | 0 | 0 | 0 | 0 | 0 | 0 | 0 | 0 | 0 | 0 | 0 | 0 | 0 | 0 | 0 | 0 | 0 | 0 | 0 | 0 | 0 | 0 | 0 | 0 | 0 | 0 | 0 | 0 | 0 | 0 | 0 | 0 | 0 | 0 | 0 | 0 | 0 | 0 | 0 | 0 | 0 | 0 | 0 | 0 | 0 | 0 | 0 | 0 | 0 | 0 | 0 | 0 | 0 | 0 | 0 | 0 | 0 | 0 | 0 | 0 | 0 | 0 | 0 | 0 | 0 | 0 | 0 | 0 | 0 | 0 | 0 | 0 | 0 | 0 | 0 | 0 | 0 | 0 | 0 | 0 | 0 | 0 | 0 | 0 | 0 | 0 | 0 | 0 | 0 | 0 | 0 | 0 | 0 | 0 | 0 | 0 | 0 | 0 | 0 | 0 | 0 | 0 | 0 | 0 | 0 | 0 | 0 | 0 | 0 | 0 | 0 | 0 | 0 | 0 | 0 | 0 | 0 | 0 | 0 | 0 | 0 | 0 | 0 | 0 | 0 | 0 | 0 | 0 | 0 | 0 | 0 | 0 | 0 | 0 | 0 | 0 | 0 | 0 | 0 | 0 | 0 | 0 | 0 | 0 | 0 | 0 | 0 | 0
104-76-7 | Hexanol, 1-,2-ethyl- (2-Ethyl-1-hexanol) | 0 | 0 | 0 | 0 | 0 | 0 | 0 | 0 | 0 | 0 | 0 | 0 | 0 | 0 | 0 | 0 | 0 | 0 | 0 | 0 | 0 | 0 | 0 | 0 | 0 | 0 | 0 | 0 | 0 | 0 | 0 | 0 | 0 | 0 | 0 | 0 | 0 | 0 | 0 | 0 | 0 | 0 | 0 | 0 | 0 | 0 | 0 | 0 | 0 | 0 | 0 | 0 | 0 | 0 | 0 | 0 | 0 | 0 | 0 | 0 | 0 | 0 | 0 | 0 | 0 | 0 | 0 | 0 | 0 | 0 | 0 | 0 | 0 | 0 | 0 | 0 | 0 | 0 | 0 | 0 | 0 | 0 | 0 | 0 | 0 | 0 | 0 | 0 | 0 | 0 | 0 | 0 | 0 | 0 | 0 | 0 | 0 | 0 | 0 | 0 | 0 | 0 | 0 | 0 | 0 | 0 | 0 | 0 | 0 | 0 | 0 | 0 | 0 | 0 | 0 | 0 | 0 | 0 | 0 | 0 | 0 | 0 | 0 | 0 | 0 | 0 | 0 | 0 | 0 | 0 | 0 | 0 | 0 | 0 | 0 | 0 | 0 | 0 | 0 | 0 | 0 | 0 | 0 | 0 | 0 | 0 | 0 | 0 | 0 | 0 | 0 | 0 | 0 | 0 | 0 | 0 | 0 | 0 | 0 | 0 | 0 | 0 | 0 | 0 | 0 | 0 | 0 | 0 | 0 | 0 | 0 | 0 | 0 | 0 | 0 | 0 | 0 | 0 | 0 | 0 | 0 | 0 | 0 | 0 | 0 | 0 | 0 | 0 | 0 | 0 | 0 | 0 | 0 | 0 | 0 | 0 | 0 | 0 | 0 | 0 | 0 | 0 | 0 | 0
591-78-6 | Hexanone-2 | 0 | 0 | 0 | 0 | 0 | 0 | 0 | 0 | 0 | 0 | 0 | 0 | 0 | 0 | 0 | 0 | 0 | 0 | 0 | 0 | 0 | 0 | 0 | 0 | 0 | 0 | 0 | 0 | 0 | 0 | 0 | 0 | 0 | 0 | 0 | 0 | 0 | 0 | 0 | 0 | 0 | 0 | 0 | 0 | 0 | 0 | 0 | 0 | 0 | 0 | 0 | 0 | 0 | 0 | 0 | 0 | 0 | 0 | 0 | 0 | 0 | 0 | 0 | 0 | 0 | 0 | 0 | 0 | 0 | 0 | 0 | 0 | 0 | 0 | 0 | 0 | 0 | 0 | 0 | 0 | 0 | 0 | 0 | 0 | 0 | 0 | 0 | 0 | 0 | 0 | 0 | 0 | 0 | 0 | 0 | 0 | 0 | 0 | 0 | 0 | 0 | 0 | 0 | 0 | 0 | 0 | 0 | 0 | 0 | 0 | 0 | 0 | 0 | 0 | 0 | 0 | 0 | 0 | 0 | 0 | 0 | 0 | 0 | 0 | 0 | 0 | 0 | 0 | 0 | 0 | 0 | 0 | 0 | 0 | 0 | 0 | 0 | 0 | 0 | 0 | 0 | 0 | 0 | 0 | 0 | 0 | 0 | 0 | 0 | 0 | 0 | 0 | 0 | 0 | 0 | 0 | 0 | 0 | 0 | 0 | 0 | 0 | 0 | 0 | 0 | 0 | 0 | 0 | 0 | 0 | 0 | 0 | 0 | 0 | 0 | 0 | 0 | 0 | 0 | 0 | 0 | 0 | 0 | 0 | 0 | 0 | 0 | 0 | 0 | 0 | 0 | 0 | 0 | 0 | 0 | 0 | 0 | 0 | 0 | 0 | 0 | 0 | 0 | 0
302-01-2 | Hydrazine | 0 | 0 | 0 | 0 | 0 | 0 | 0 | 0 | 0 | 0 | 0 | 0 | 0 | 0 | 0 | 0 | 0 | 0 | 0 | 0 | 0 | 0 | 0 | 0 | 0 | 0 | 0 | 0 | 0 | 0 | 0 | 0 | 0 | 0 | 0 | 0 | 0 | 0 | 0 | 0 | 0 | 0 | 0 | 0 | 0 | 0 | 0 | 0 | 0 | 0 | 0 | 0 | 0 | 0 | 0 | 0 | 0 | 0 | 0 | 0 | 0 | 0 | 0 | 0 | 0 | 0 | 0 | 0 | 0 | 0 | 0 | 0 | 0 | 0 | 0 | 0 | 0 | 0 | 0 | 0 | 0 | 0 | 0 | 0 | 0 | 0 | 0 | 0 | 0 | 0 | 0 | 0 | 0 | 0 | 0 | 0 | 0 | 0 | 0 | 0 | 0 | 0 | 0 | 0 | 0 | 0 | 0 | 0 | 0 | 0 | 0 | 0 | 0 | 0 | 0 | 0 | 0 | 0 | 0 | 0 | 0 | 0 | 0 | 0 | 0 | 0 | 0 | 0 | 0 | 0 | 0 | 0 | 0 | 0 | 0 | 0 | 0 | 0 | 0 | 0 | 0 | 0 | 0 | 0 | 0 | 0 | 0 | 0 | 0 | 0 | 0 | 0 | 0 | 0 | 0 | 0 | 0 | 0 | 0 | 0 | 0 | 0 | 0 | 0 | 0 | 0 | 0 | 0 | 0 | 0 | 0 | 0 | 0 | 0 | 0 | 0 | 0 | 0 | 0 | 0 | 0 | 0 | 0 | 0 | 0 | 0 | 0 | 0 | 0 | 0 | 0 | 0 | 0 | 0 | 0 | 0 | 0 | 0 | 0 | 0 | 0 | 0 | 0 | 0
10034-93-2 | Hydrazine sulfate | 0 | 0 | 0 | 0 | 0 | 0 | 0 | 0 | 0 | 0 | 0 | 0 | 0 | 0 | 0 | 0 | 0 | 0 | 0 | 0 | 0 | 0 | 0 | 0 | 0 | 0 | 0 | 0 | 0 | 0 | 0 | 0 | 0 | 0 | 0 | 0 | 0 | 0 | 0 | 0 | 0 | 0 | 0 | 0 | 0 | 0 | 0 | 0 | 0 | 0 | 0 | 0 | 0 | 0 | 0 | 0 | 0 | 0 | 0 | 0 | 0 | 0 | 0 | 0 | 0 | 0 | 0 | 0 | 0 | 0 | 0 | 0 | 0 | 0 | 0 | 0 | 0 | 0 | 0 | 0 | 0 | 0 | 0 | 0 | 0 | 0 | 0 | 0 | 0 | 0 | 0 | 0 | 0 | 0 | 0 | 0 | 0 | 0 | 0 | 0 | 0 | 0 | 0 | 0 | 0 | 0 | 0 | 0 | 0 | 0 | 0 | 0 | 0 | 0 | 0 | 0 | 0 | 0 | 0 | 0 | 0 | 0 | 0 | 0 | 0 | 0 | 0 | 0 | 0 | 0 | 0 | 0 | 0 | 0 | 0 | 0 | 0 | 0 | 0 | 0 | 0 | 0 | 0 | 0 | 0 | 0 | 0 | 0 | 0 | 0 | 0 | 0 | 0 | 0 | 0 | 0 | 0 | 0 | 0 | 0 | 0 | 0 | 0 | 0 | 0 | 0 | 0 | 0 | 0 | 0 | 0 | 0 | 0 | 0 | 0 | 0 | 0 | 0 | 0 | 0 | 0 | 0 | 0 | 0 | 0 | 0 | 0 | 0 | 0 | 0 | 0 | 0 | 0 | 0 | 0 | 0 | 0 | 0 | 0 | 0 | 0 | 0 | 0 | 0
7647-01-0 | Hydrochloric acid (hydrogen chloride) | 0 | 0 | 0 | 0 | 0 | 0 | 0 | 0 | 0 | 0 | 0 | 0 | 0 | 0 | 0 | 0 | 0 | 0 | 0 | 0 | 0 | 0 | 0 | 0 | 0 | 0 | 0 | 0 | 0 | 0 | 0 | 0 | 0 | 0 | 0 | 0 | 0 | 0 | 0 | 0 | 0 | 0 | 0 | 0 | 0 | 0 | 0 | 0 | 0 | 0 | 0 | 0 | 0 | 0 | 0 | 0 | 0 | 0 | 0 | 0 | 0 | 0 | 0 | 0 | 0 | 0 | 0 | 0 | 0 | 0 | 0 | 0 | 0 | 0 | 0 | 0 | 0 | 0 | 0 | 0 | 0 | 0 | 0 | 0 | 0 | 0 | 0 | 0 | 0 | 0 | 0 | 0 | 0 | 0 | 0 | 0 | 0 | 0 | 0 | 0 | 0 | 0 | 0 | 0 | 0 | 0 | 0 | 0 | 0 | 0 | 0 | 0 | 0 | 0 | 0 | 0 | 0 | 0 | 0 | 0 | 0 | 0 | 0 | 0 | 0 | 0 | 0 | 0 | 0 | 0 | 0 | 0 | 0 | 0 | 0 | 0 | 0 | 0 | 0 | 0 | 0 | 0 | 0 | 0 | 0 | 0 | 0 | 0 | 0 | 0 | 0 | 0 | 0 | 0 | 0 | 0 | 0 | 0 | 0 | 0 | 0 | 0 | 0 | 0 | 0 | 0 | 0 | 0 | 0 | 0 | 0 | 0 | 0 | 0 | 0 | 0 | 0 | 0 | 0 | 0 | 0 | 0 | 0 | 0 | 0 | 0 | 0 | 0 | 0 | 0 | 0 | 0 | 0 | 0 | 0 | 0 | 0 | 0 | 0 | 0 | 0 | 0 | 0 | 0
74-90-8 | Hydrogen cyanide | 0 | 0 | 0 | 0 | 0 | 0 | 0 | 0 | 0 | 0 | 0 | 0 | 0 | 0 | 0 | 0 | 0 | 0 | 0 | 0 | 0 | 0 | 0 | 0 | 0 | 0 | 0 | 0 | 0 | 0 | 0 | 0 | 0 | 0 | 0 | 0 | 0 | 0 | 0 | 0 | 0 | 0 | 0 | 0 | 0 | 0 | 0 | 0 | 0 | 0 | 0 | 0 | 0 | 0 | 0 | 0 | 0 | 0 | 0 | 0 | 0 | 0 | 0 | 0 | 0 | 0 | 0 | 0 | 0 | 0 | 0 | 0 | 0 | 0 | 0 | 0 | 0 | 0 | 0 | 0 | 0 | 0 | 0 | 0 | 0 | 0 | 0 | 0 | 0 | 0 | 0 | 0 | 0 | 0 | 0 | 0 | 0 | 0 | 0 | 0 | 0 | 0 | 0 | 0 | 0 | 0 | 0 | 0 | 0 | 0 | 0 | 0 | 0 | 0 | 0 | 0 | 0 | 0 | 0 | 0 | 0 | 0 | 0 | 0 | 0 | 0 | 0 | 0 | 0 | 0 | 0 | 0 | 0 | 0 | 0 | 0 | 0 | 0 | 0 | 0 | 0 | 0 | 0 | 0 | 0 | 0 | 0 | 0 | 0 | 0 | 0 | 0 | 0 | 0 | 0 | 0 | 0 | 0 | 0 | 0 | 0 | 0 | 0 | 0 | 0 | 0 | 0 | 0 | 0 | 0 | 0 | 0 | 0 | 0 | 0 | 0 | 0 | 0 | 0 | 0 | 0 | 0 | 0 | 0 | 0 | 0 | 0 | 0 | 0 | 0 | 0 | 0 | 0 | 0 | 0 | 0 | 0 | 0 | 0 | 0 | 0 | 0 | 0 | 0
7664-39-3 | Hydrogen fluoride (Hydrofluoric acid) | 0 | 0 | 0 | 0 | 0 | 0 | 0 | 0 | 0 | 0 | 0 | 0 | 0 | 0 | 0 | 0 | 0 | 0 | 0 | 0 | 0 | 0 | 0 | 0 | 0 | 0 | 0 | 0 | 0 | 0 | 0 | 0 | 0 | 0 | 0 | 0 | 0 | 0 | 0 | 0 | 0 | 0 | 0 | 0 | 0 | 0 | 0 | 0 | 0 | 0 | 0 | 0 | 0 | 0 | 0 | 0 | 0 | 0 | 0 | 0 | 0 | 0 | 0 | 0 | 0 | 0 | 0 | 0 | 0 | 0 | 0 | 0 | 0 | 0 | 0 | 0 | 0 | 0 | 0 | 0 | 0 | 0 | 0 | 0 | 0 | 0 | 0 | 0 | 0 | 0 | 0 | 0 | 0 | 0 | 0 | 0 | 0 | 0 | 0 | 0 | 0 | 0 | 0 | 0 | 0 | 0 | 0 | 0 | 0 | 0 | 0 | 0 | 0 | 0 | 0 | 0 | 0 | 0 | 0 | 0 | 0 | 0 | 0 | 0 | 0 | 0 | 0 | 0 | 0 | 0 | 0 | 0 | 0 | 0 | 0 | 0 | 0 | 0 | 0 | 0 | 0 | 0 | 0 | 0 | 0 | 0 | 0 | 0 | 0 | 0 | 0 | 0 | 0 | 0 | 0 | 0 | 0 | 0 | 0 | 0 | 0 | 0 | 0 | 0 | 0 | 0 | 0 | 0 | 0 | 0 | 0 | 0 | 0 | 0 | 0 | 0 | 0 | 0 | 0 | 0 | 0 | 0 | 0 | 0 | 0 | 0 | 0 | 0 | 0 | 0 | 0 | 0 | 0 | 0 | 0 | 0 | 0 | 0 | 0 | 0 | 0 | 0 | 0 | 0
7783-07-5 | Hydrogen selenide | 0 | 0 | 0 | 0 | 0 | 0 | 0 | 0 | 0 | 0 | 0 | 0 | 0 | 0 | 0 | 0 | 0 | 0 | 0 | 0 | 0 | 0 | 0 | 0 | 0 | 0 | 0 | 0 | 0 | 0 | 0 | 0 | 0 | 0 | 0 | 0 | 0 | 0 | 0 | 0 | 0 | 0 | 0 | 0 | 0 | 0 | 0 | 0 | 0 | 0 | 0 | 0 | 0 | 0 | 0 | 0 | 0 | 0 | 0 | 0 | 0 | 0 | 0 | 0 | 0 | 0 | 0 | 0 | 0 | 0 | 0 | 0 | 0 | 0 | 0 | 0 | 0 | 0 | 0 | 0 | 0 | 0 | 0 | 0 | 0 | 0 | 0 | 0 | 0 | 0 | 0 | 0 | 0 | 0 | 0 | 0 | 0 | 0 | 0 | 0 | 0 | 0 | 0 | 0 | 0 | 0 | 0 | 0 | 0 | 0 | 0 | 0 | 0 | 0 | 0 | 0 | 0 | 0 | 0 | 0 | 0 | 0 | 0 | 0 | 0 | 0 | 0 | 0 | 0 | 0 | 0 | 0 | 0 | 0 | 0 | 0 | 0 | 0 | 0 | 0 | 0 | 0 | 0 | 0 | 0 | 0 | 0 | 0 | 0 | 0 | 0 | 0 | 0 | 0 | 0 | 0 | 0 | 0 | 0 | 0 | 0 | 0 | 0 | 0 | 0 | 0 | 0 | 0 | 0 | 0 | 0 | 0 | 0 | 0 | 0 | 0 | 0 | 0 | 0 | 0 | 0 | 0 | 0 | 0 | 0 | 0 | 0 | 0 | 0 | 0 | 0 | 0 | 0 | 0 | 0 | 0 | 0 | 0 | 0 | 0 | 0 | 0 | 0 | 0
7783-06-4 | Hydrogen sulfide | 0 | 0 | 0 | 0 | 0 | 0 | 0 | 0 | 0 | 0 | 0 | 0 | 0 | 0 | 0 | 0 | 0 | 0 | 0 | 0 | 0 | 0 | 0 | 0 | 0 | 0 | 0 | 0 | 0 | 0 | 0 | 0 | 0 | 0 | 0 | 0 | 0 | 0 | 0 | 0 | 0 | 0 | 0 | 0 | 0 | 0 | 0 | 0 | 0 | 0 | 0 | 0 | 0 | 0 | 0 | 0 | 0 | 0 | 0 | 0 | 0 | 0 | 0 | 0 | 0 | 0 | 0 | 0 | 0 | 0 | 0 | 0 | 0 | 0 | 0 | 0 | 0 | 0 | 0 | 0 | 0 | 0 | 0 | 0 | 0 | 0 | 0 | 0 | 0 | 0 | 0 | 0 | 0 | 0 | 0 | 0 | 0 | 0 | 0 | 0 | 0 | 0 | 0 | 0 | 0 | 0 | 0 | 0 | 0 | 0 | 0 | 0 | 0 | 0 | 0 | 0 | 0 | 0 | 0 | 0 | 0 | 0 | 0 | 0 | 0 | 0 | 0 | 0 | 0 | 0 | 0 | 0 | 0 | 0 | 0 | 0 | 0 | 0 | 0 | 0 | 0 | 0 | 0 | 0 | 0 | 0 | 0 | 0 | 0 | 0 | 0 | 0 | 0 | 0 | 0 | 0 | 0 | 0 | 0 | 0 | 0 | 0 | 0 | 0 | 0 | 0 | 0 | 0 | 0 | 0 | 0 | 0 | 0 | 0 | 0 | 0 | 0 | 0 | 0 | 0 | 0 | 0 | 0 | 0 | 0 | 0 | 0 | 0 | 0 | 0 | 0 | 0 | 0 | 0 | 0 | 0 | 0 | 0 | 0 | 0 | 0 | 0 | 0 | 0
193-39-5 | Indeno(1,2,3-cd)pyrene | 0 | 0 | 0 | 0 | 0 | 0 | 0 | 0 | 0 | 0 | 0 | 0 | 0 | 0 | 0 | 0 | 0 | 0 | 0 | 0 | 0 | 0 | 0 | 0 | 0 | 0 | 0 | 0 | 0 | 0 | 0 | 0 | 0 | 0 | 0 | 0 | 0 | 0 | 0 | 0 | 0 | 0 | 0 | 0 | 0 | 0 | 0 | 0 | 0 | 0 | 0 | 0 | 0 | 0 | 0 | 0 | 0 | 0 | 0 | 0 | 0 | 0 | 0 | 0 | 0 | 0 | 0 | 0 | 0 | 0 | 0 | 0 | 0 | 0 | 0 | 0 | 0 | 0 | 0 | 0 | 0 | 0 | 0 | 0 | 0 | 0 | 0 | 0 | 0 | 0 | 0 | 0 | 0 | 0 | 0 | 0 | 0 | 0 | 0 | 0 | 0 | 0 | 0 | 0 | 0 | 0 | 0 | 0 | 0 | 0 | 0 | 0 | 0 | 0 | 0 | 0 | 0 | 0 | 0 | 0 | 0 | 0 | 0 | 0 | 0 | 0 | 0 | 0 | 0 | 0 | 0 | 0 | 0 | 0 | 0 | 0 | 0 | 0 | 0 | 0 | 0 | 0 | 0 | 0 | 0 | 0 | 0 | 0 | 0 | 0 | 0 | 0 | 0 | 0 | 0 | 0 | 0 | 0 | 0 | 0 | 0 | 0 | 0 | 0 | 0 | 0 | 0 | 0 | 0 | 0 | 0 | 0 | 0 | 0 | 0 | 0 | 0 | 0 | 0 | 0 | 0 | 0 | 0 | 0 | 0 | 0 | 0 | 0 | 0 | 0 | 0 | 0 | 0 | 0 | 0 | 0 | 0 | 0 | 0 | 0 | 0 | 0 | 0 | 0
78-59-1 | Isophorone | 0 | 0 | 0 | 0 | 0 | 0 | 0 | 0 | 0 | 0 | 0 | 0 | 0 | 0 | 0 | 0 | 0 | 0 | 0 | 0 | 0 | 0 | 0 | 0 | 0 | 0 | 0 | 0 | 0 | 0 | 0 | 0 | 0 | 0 | 0 | 0 | 0 | 0 | 0 | 0 | 0 | 0 | 0 | 0 | 0 | 0 | 0 | 0 | 0 | 0 | 0 | 0 | 0 | 0 | 0 | 0 | 0 | 0 | 0 | 0 | 0 | 0 | 0 | 0 | 0 | 0 | 0 | 0 | 0 | 0 | 0 | 0 | 0 | 0 | 0 | 0 | 0 | 0 | 0 | 0 | 0 | 0 | 0 | 0 | 0 | 0 | 0 | 0 | 0 | 0 | 0 | 0 | 0 | 0 | 0 | 0 | 0 | 0 | 0 | 0 | 0 | 0 | 0 | 0 | 0 | 0 | 0 | 0 | 0 | 0 | 0 | 0 | 0 | 0 | 0 | 0 | 0 | 0 | 0 | 0 | 0 | 0 | 0 | 0 | 0 | 0 | 0 | 0 | 0 | 0 | 0 | 0 | 0 | 0 | 0 | 0 | 0 | 0 | 0 | 0 | 0 | 0 | 0 | 0 | 0 | 0 | 0 | 0 | 0 | 0 | 0 | 0 | 0 | 0 | 0 | 0 | 0 | 0 | 0 | 0 | 0 | 0 | 0 | 0 | 0 | 0 | 0 | 0 | 0 | 0 | 0 | 0 | 0 | 0 | 0 | 0 | 0 | 0 | 0 | 0 | 0 | 0 | 0 | 0 | 0 | 0 | 0 | 0 | 0 | 0 | 0 | 0 | 0 | 0 | 0 | 0 | 0 | 0 | 0 | 0 | 0 | 0 | 0 | 0
67-63-0 | Isopropyl alcohol | 0 | 0 | 0 | 0 | 0 | 0 | 0 | 0 | 0 | 0 | 0 | 0 | 0 | 0 | 0 | 0 | 0 | 0 | 0 | 0 | 0 | 0 | 0 | 0 | 0 | 0 | 0 | 0 | 0 | 0 | 0 | 0 | 0 | 0 | 0 | 0 | 0 | 0 | 0 | 0 | 0 | 0 | 0 | 0 | 0 | 0 | 0 | 0 | 0 | 0 | 0 | 0 | 0 | 0 | 0 | 0 | 0 | 0 | 0 | 0 | 0 | 0 | 0 | 0 | 0 | 0 | 0 | 0 | 0 | 0 | 0 | 0 | 0 | 0 | 0 | 0 | 0 | 0 | 0 | 0 | 0 | 0 | 0 | 0 | 0 | 0 | 0 | 0 | 0 | 0 | 0 | 0 | 0 | 0 | 0 | 0 | 0 | 0 | 0 | 0 | 0 | 0 | 0 | 0 | 0 | 0 | 0 | 0 | 0 | 0 | 0 | 0 | 0 | 0 | 0 | 0 | 0 | 0 | 0 | 0 | 0 | 0 | 0 | 0 | 0 | 0 | 0 | 0 | 0 | 0 | 0 | 0 | 0 | 0 | 0 | 0 | 0 | 0 | 0 | 0 | 0 | 0 | 0 | 0 | 0 | 0 | 0 | 0 | 0 | 0 | 0 | 0 | 0 | 0 | 0 | 0 | 0 | 0 | 0 | 0 | 0 | 0 | 0 | 0 | 0 | 0 | 0 | 0 | 0 | 0 | 0 | 0 | 0 | 0 | 0 | 0 | 0 | 0 | 0 | 0 | 0 | 0 | 0 | 0 | 0 | 0 | 0 | 0 | 0 | 0 | 0 | 0 | 0 | 0 | 0 | 0 | 0 | 0 | 0 | 0 | 0 | 0 | 0 | 0
7439-92-1 | Lead | 0 | 0 | 0 | 0 | 0 | 0 | 0 | 0 | 0 | 0 | 0 | 0 | 0 | 0 | 0 | 0 | 0 | 0 | 0 | 0 | 0 | 0 | 0 | 0 | 0 | 0 | 0 | 0 | 0 | 0 | 0 | 0 | 0 | 0 | 0 | 0 | 0 | 0 | 0 | 0 | 0 | 0 | 0 | 0 | 0 | 0 | 0 | 0 | 0 | 0 | 0 | 0 | 0 | 0 | 0 | 0 | 0 | 0 | 0 | 0 | 0 | 0 | 0 | 0 | 0 | 0 | 0 | 0 | 0 | 0 | 0 | 0 | 0 | 0 | 0 | 0 | 0 | 0 | 0 | 0 | 0 | 0 | 0 | 0 | 0 | 0 | 0 | 0 | 0 | 0 | 0 | 0 | 0 | 0 | 0 | 0 | 0 | 0 | 0 | 0 | 0 | 0 | 0 | 0 | 0 | 0 | 0 | 0 | 0 | 0 | 0 | 0 | 0 | 0 | 0 | 0 | 0 | 0 | 0 | 0 | 0 | 0 | 0 | 0 | 0 | 0 | 0 | 0 | 0 | 0 | 0 | 0 | 0 | 0 | 0 | 0 | 0 | 0 | 0 | 0 | 0 | 0 | 0 | 0 | 0 | 0 | 0 | 0 | 0 | 0 | 0 | 0 | 0 | 0 | 0 | 0 | 0 | 0 | 0 | 0 | 0 | 0 | 0 | 0 | 0 | 0 | 0 | 0 | 0 | 0 | 0 | 0 | 0 | 0 | 0 | 0 | 0 | 0 | 0 | 0 | 0 | 0 | 0 | 0 | 0 | 0 | 0 | 0 | 0 | 0 | 0 | 0 | 0 | 0 | 0 | 0 | 0 | 0 | 0 | 0 | 0 | 0 | 0 | 0
301-04-2 | Lead Acetate | 0 | 0 | 0 | 0 | 0 | 0 | 0 | 0 | 0 | 0 | 0 | 0 | 0 | 0 | 0 | 0 | 0 | 0 | 0 | 0 | 0 | 0 | 0 | 0 | 0 | 0 | 0 | 0 | 0 | 0 | 0 | 0 | 0 | 0 | 0 | 0 | 0 | 0 | 0 | 0 | 0 | 0 | 0 | 0 | 0 | 0 | 0 | 0 | 0 | 0 | 0 | 0 | 0 | 0 | 0 | 0 | 0 | 0 | 0 | 0 | 0 | 0 | 0 | 0 | 0 | 0 | 0 | 0 | 0 | 0 | 0 | 0 | 0 | 0 | 0 | 0 | 0 | 0 | 0 | 0 | 0 | 0 | 0 | 0 | 0 | 0 | 0 | 0 | 0 | 0 | 0 | 0 | 0 | 0 | 0 | 0 | 0 | 0 | 0 | 0 | 0 | 0 | 0 | 0 | 0 | 0 | 0 | 0 | 0 | 0 | 0 | 0 | 0 | 0 | 0 | 0 | 0 | 0 | 0 | 0 | 0 | 0 | 0 | 0 | 0 | 0 | 0 | 0 | 0 | 0 | 0 | 0 | 0 | 0 | 0 | 0 | 0 | 0 | 0 | 0 | 0 | 0 | 0 | 0 | 0 | 0 | 0 | 0 | 0 | 0 | 0 | 0 | 0 | 0 | 0 | 0 | 0 | 0 | 0 | 0 | 0 | 0 | 0 | 0 | 0 | 0 | 0 | 0 | 0 | 0 | 0 | 0 | 0 | 0 | 0 | 0 | 0 | 0 | 0 | 0 | 0 | 0 | 0 | 0 | 0 | 0 | 0 | 0 | 0 | 0 | 0 | 0 | 0 | 0 | 0 | 0 | 0 | 0 | 0 | 0 | 0 | 0 | 0 | 0
7758-97-6 | Lead Chromate | 0 | 0 | 0 | 0 | 0 | 0 | 0 | 0 | 0 | 0 | 0 | 0 | 0 | 0 | 0 | 0 | 0 | 0 | 0 | 0 | 0 | 0 | 0 | 0 | 0 | 0 | 0 | 0 | 0 | 0 | 0 | 0 | 0 | 0 | 0 | 0 | 0 | 0 | 0 | 0 | 0 | 0 | 0 | 0 | 0 | 0 | 0 | 0 | 0 | 0 | 0 | 0 | 0 | 0 | 0 | 0 | 0 | 0 | 0 | 0 | 0 | 0 | 0 | 0 | 0 | 0 | 0 | 0 | 0 | 0 | 0 | 0 | 0 | 0 | 0 | 0 | 0 | 0 | 0 | 0 | 0 | 0 | 0 | 0 | 0 | 0 | 0 | 0 | 0 | 0 | 0 | 0 | 0 | 0 | 0 | 0 | 0 | 0 | 0 | 0 | 0 | 0 | 0 | 0 | 0 | 0 | 0 | 0 | 0 | 0 | 0 | 0 | 0 | 0 | 0 | 0 | 0 | 0 | 0 | 0 | 0 | 0 | 0 | 0 | 0 | 0 | 0 | 0 | 0 | 0 | 0 | 0 | 0 | 0 | 0 | 0 | 0 | 0 | 0 | 0 | 0 | 0 | 0 | 0 | 0 | 0 | 0 | 0 | 0 | 0 | 0 | 0 | 0 | 0 | 0 | 0 | 0 | 0 | 0 | 0 | 0 | 0 | 0 | 0 | 0 | 0 | 0 | 0 | 0 | 0 | 0 | 0 | 0 | 0 | 0 | 0 | 0 | 0 | 0 | 0 | 0 | 0 | 0 | 0 | 0 | 0 | 0 | 0 | 0 | 0 | 0 | 0 | 0 | 0 | 0 | 0 | 0 | 0 | 0 | 0 | 0 | 0 | 0 | 0
LEAD-COMPS | Lead Compounds | 0 | 0 | 0 | 0 | 0 | 0 | 0 | 0 | 0 | 0 | 0 | 0 | 0 | 0 | 0 | 0 | 0 | 0 | 0 | 0 | 0 | 0 | 0 | 0 | 0 | 0 | 0 | 0 | 0 | 0 | 0 | 0 | 0 | 0 | 0 | 0 | 0 | 0 | 0 | 0 | 0 | 0 | 0 | 0 | 0 | 0 | 0 | 0 | 0 | 0 | 0 | 0 | 0 | 0 | 0 | 0 | 0 | 0 | 0 | 0 | 0 | 0 | 0 | 0 | 0 | 0 | 0 | 0 | 0 | 0 | 0 | 0 | 0 | 0 | 0 | 0 | 0 | 0 | 0 | 0 | 0 | 0 | 0 | 0 | 0 | 0 | 0 | 0 | 0 | 0 | 0 | 0 | 0 | 0 | 0 | 0 | 0 | 0 | 0 | 0 | 0 | 0 | 0 | 0 | 0 | 0 | 0 | 0 | 0 | 0 | 0 | 0 | 0 | 0 | 0 | 0 | 0 | 0 | 0 | 0 | 0 | 0 | 0 | 0 | 0 | 0 | 0 | 0 | 0 | 0 | 0 | 0 | 0 | 0 | 0 | 0 | 0 | 0 | 0 | 0 | 0 | 0 | 0 | 0 | 0 | 0 | 0 | 0 | 0 | 0 | 0 | 0 | 0 | 0 | 0 | 0 | 0 | 0 | 0 | 0 | 0 | 0 | 0 | 0 | 0 | 0 | 0 | 0 | 0 | 0 | 0 | 0 | 0 | 0 | 0 | 0 | 0 | 0 | 0 | 0 | 0 | 0 | 0 | 0 | 0 | 0 | 0 | 0 | 0 | 0 | 0 | 0 | 0 | 0 | 0 | 0 | 0 | 0 | 0 | 0 | 0 | 0 | 0 | 0
7446-27-7 | Lead Phosphate | 0 | 0 | 0 | 0 | 0 | 0 | 0 | 0 | 0 | 0 | 0 | 0 | 0 | 0 | 0 | 0 | 0 | 0 | 0 | 0 | 0 | 0 | 0 | 0 | 0 | 0 | 0 | 0 | 0 | 0 | 0 | 0 | 0 | 0 | 0 | 0 | 0 | 0 | 0 | 0 | 0 | 0 | 0 | 0 | 0 | 0 | 0 | 0 | 0 | 0 | 0 | 0 | 0 | 0 | 0 | 0 | 0 | 0 | 0 | 0 | 0 | 0 | 0 | 0 | 0 | 0 | 0 | 0 | 0 | 0 | 0 | 0 | 0 | 0 | 0 | 0 | 0 | 0 | 0 | 0 | 0 | 0 | 0 | 0 | 0 | 0 | 0 | 0 | 0 | 0 | 0 | 0 | 0 | 0 | 0 | 0 | 0 | 0 | 0 | 0 | 0 | 0 | 0 | 0 | 0 | 0 | 0 | 0 | 0 | 0 | 0 | 0 | 0 | 0 | 0 | 0 | 0 | 0 | 0 | 0 | 0 | 0 | 0 | 0 | 0 | 0 | 0 | 0 | 0 | 0 | 0 | 0 | 0 | 0 | 0 | 0 | 0 | 0 | 0 | 0 | 0 | 0 | 0 | 0 | 0 | 0 | 0 | 0 | 0 | 0 | 0 | 0 | 0 | 0 | 0 | 0 | 0 | 0 | 0 | 0 | 0 | 0 | 0 | 0 | 0 | 0 | 0 | 0 | 0 | 0 | 0 | 0 | 0 | 0 | 0 | 0 | 0 | 0 | 0 | 0 | 0 | 0 | 0 | 0 | 0 | 0 | 0 | 0 | 0 | 0 | 0 | 0 | 0 | 0 | 0 | 0 | 0 | 0 | 0 | 0 | 0 | 0 | 0 | 0
1335-32-6 | Lead Subacetate | 0 | 0 | 0 | 0 | 0 | 0 | 0 | 0 | 0 | 0 | 0 | 0 | 0 | 0 | 0 | 0 | 0 | 0 | 0 | 0 | 0 | 0 | 0 | 0 | 0 | 0 | 0 | 0 | 0 | 0 | 0 | 0 | 0 | 0 | 0 | 0 | 0 | 0 | 0 | 0 | 0 | 0 | 0 | 0 | 0 | 0 | 0 | 0 | 0 | 0 | 0 | 0 | 0 | 0 | 0 | 0 | 0 | 0 | 0 | 0 | 0 | 0 | 0 | 0 | 0 | 0 | 0 | 0 | 0 | 0 | 0 | 0 | 0 | 0 | 0 | 0 | 0 | 0 | 0 | 0 | 0 | 0 | 0 | 0 | 0 | 0 | 0 | 0 | 0 | 0 | 0 | 0 | 0 | 0 | 0 | 0 | 0 | 0 | 0 | 0 | 0 | 0 | 0 | 0 | 0 | 0 | 0 | 0 | 0 | 0 | 0 | 0 | 0 | 0 | 0 | 0 | 0 | 0 | 0 | 0 | 0 | 0 | 0 | 0 | 0 | 0 | 0 | 0 | 0 | 0 | 0 | 0 | 0 | 0 | 0 | 0 | 0 | 0 | 0 | 0 | 0 | 0 | 0 | 0 | 0 | 0 | 0 | 0 | 0 | 0 | 0 | 0 | 0 | 0 | 0 | 0 | 0 | 0 | 0 | 0 | 0 | 0 | 0 | 0 | 0 | 0 | 0 | 0 | 0 | 0 | 0 | 0 | 0 | 0 | 0 | 0 | 0 | 0 | 0 | 0 | 0 | 0 | 0 | 0 | 0 | 0 | 0 | 0 | 0 | 0 | 0 | 0 | 0 | 0 | 0 | 0 | 0 | 0 | 0 | 0 | 0 | 0 | 0 | 0
108-31-6 | Maleic anhydride | 0 | 0 | 0 | 0 | 0 | 0 | 0 | 0 | 0 | 0 | 0 | 0 | 0 | 0 | 0 | 0 | 0 | 0 | 0 | 0 | 0 | 0 | 0 | 0 | 0 | 0 | 0 | 0 | 0 | 0 | 0 | 0 | 0 | 0 | 0 | 0 | 0 | 0 | 0 | 0 | 0 | 0 | 0 | 0 | 0 | 0 | 0 | 0 | 0 | 0 | 0 | 0 | 0 | 0 | 0 | 0 | 0 | 0 | 0 | 0 | 0 | 0 | 0 | 0 | 0 | 0 | 0 | 0 | 0 | 0 | 0 | 0 | 0 | 0 | 0 | 0 | 0 | 0 | 0 | 0 | 0 | 0 | 0 | 0 | 0 | 0 | 0 | 0 | 0 | 0 | 0 | 0 | 0 | 0 | 0 | 0 | 0 | 0 | 0 | 0 | 0 | 0 | 0 | 0 | 0 | 0 | 0 | 0 | 0 | 0 | 0 | 0 | 0 | 0 | 0 | 0 | 0 | 0 | 0 | 0 | 0 | 0 | 0 | 0 | 0 | 0 | 0 | 0 | 0 | 0 | 0 | 0 | 0 | 0 | 0 | 0 | 0 | 0 | 0 | 0 | 0 | 0 | 0 | 0 | 0 | 0 | 0 | 0 | 0 | 0 | 0 | 0 | 0 | 0 | 0 | 0 | 0 | 0 | 0 | 0 | 0 | 0 | 0 | 0 | 0 | 0 | 0 | 0 | 0 | 0 | 0 | 0 | 0 | 0 | 0 | 0 | 0 | 0 | 0 | 0 | 0 | 0 | 0 | 0 | 0 | 0 | 0 | 0 | 0 | 0 | 0 | 0 | 0 | 0 | 0 | 0 | 0 | 0 | 0 | 0 | 0 | 0 | 0 | 0
7439-96-5 | Manganese | 0 | 0 | 0 | 0 | 0 | 0 | 0 | 0 | 0 | 0 | 0 | 0 | 0 | 0 | 0 | 0 | 0 | 0 | 0 | 0 | 0 | 0 | 0 | 0 | 0 | 0 | 0 | 0 | 0 | 0 | 0 | 0 | 0 | 0 | 0 | 0 | 0 | 0 | 0 | 0 | 0 | 0 | 0 | 0 | 0 | 0 | 0 | 0 | 0 | 0 | 0 | 0 | 0 | 0 | 0 | 0 | 0 | 0 | 0 | 0 | 0 | 0 | 0 | 0 | 0 | 0 | 0 | 0 | 0 | 0 | 0 | 0 | 0 | 0 | 0 | 0 | 0 | 0 | 0 | 0 | 0 | 0 | 0 | 0 | 0 | 0 | 0 | 0 | 0 | 0 | 0 | 0 | 0 | 0 | 0 | 0 | 0 | 0 | 0 | 0 | 0 | 0 | 0 | 0 | 0 | 0 | 0 | 0 | 0 | 0 | 0 | 0 | 0 | 0 | 0 | 0 | 0 | 0 | 0 | 0 | 0 | 0 | 0 | 0 | 0 | 0 | 0 | 0 | 0 | 0 | 0 | 0 | 0 | 0 | 0 | 0 | 0 | 0 | 0 | 0 | 0 | 0 | 0 | 0 | 0 | 0 | 0 | 0 | 0 | 0 | 0 | 0 | 0 | 0 | 0 | 0 | 0 | 0 | 0 | 0 | 0 | 0 | 0 | 0 | 0 | 0 | 0 | 0 | 0 | 0 | 0 | 0 | 0 | 0 | 0 | 0 | 0 | 0 | 0 | 0 | 0 | 0 | 0 | 0 | 0 | 0 | 0 | 0 | 0 | 0 | 0 | 0 | 0 | 0 | 0 | 0 | 0 | 0 | 0 | 0 | 0 | 0 | 0 | 0
MANGANESE-COMPS | Manganese Compounds | 0 | 0 | 0 | 0 | 0 | 0 | 0 | 0 | 0 | 0 | 0 | 0 | 0 | 0 | 0 | 0 | 0 | 0 | 0 | 0 | 0 | 0 | 0 | 0 | 0 | 0 | 0 | 0 | 0 | 0 | 0 | 0 | 0 | 0 | 0 | 0 | 0 | 0 | 0 | 0 | 0 | 0 | 0 | 0 | 0 | 0 | 0 | 0 | 0 | 0 | 0 | 0 | 0 | 0 | 0 | 0 | 0 | 0 | 0 | 0 | 0 | 0 | 0 | 0 | 0 | 0 | 0 | 0 | 0 | 0 | 0 | 0 | 0 | 0 | 0 | 0 | 0 | 0 | 0 | 0 | 0 | 0 | 0 | 0 | 0 | 0 | 0 | 0 | 0 | 0 | 0 | 0 | 0 | 0 | 0 | 0 | 0 | 0 | 0 | 0 | 0 | 0 | 0 | 0 | 0 | 0 | 0 | 0 | 0 | 0 | 0 | 0 | 0 | 0 | 0 | 0 | 0 | 0 | 0 | 0 | 0 | 0 | 0 | 0 | 0 | 0 | 0 | 0 | 0 | 0 | 0 | 0 | 0 | 0 | 0 | 0 | 0 | 0 | 0 | 0 | 0 | 0 | 0 | 0 | 0 | 0 | 0 | 0 | 0 | 0 | 0 | 0 | 0 | 0 | 0 | 0 | 0 | 0 | 0 | 0 | 0 | 0 | 0 | 0 | 0 | 0 | 0 | 0 | 0 | 0 | 0 | 0 | 0 | 0 | 0 | 0 | 0 | 0 | 0 | 0 | 0 | 0 | 0 | 0 | 0 | 0 | 0 | 0 | 0 | 0 | 0 | 0 | 0 | 0 | 0 | 0 | 0 | 0 | 0 | 0 | 0 | 0 | 0 | 0
7439-97-6 | Mercury (elemental) | 0 | 0 | 0 | 0 | 0 | 0 | 0 | 0 | 0 | 0 | 0 | 0 | 0 | 0 | 0 | 0 | 0 | 0 | 0 | 0 | 0 | 0 | 0 | 0 | 0 | 0 | 0 | 0 | 0 | 0 | 0 | 0 | 0 | 0 | 0 | 0 | 0 | 0 | 0 | 0 | 0 | 0 | 0 | 0 | 0 | 0 | 0 | 0 | 0 | 0 | 0 | 0 | 0 | 0 | 0 | 0 | 0 | 0 | 0 | 0 | 0 | 0 | 0 | 0 | 0 | 0 | 0 | 0 | 0 | 0 | 0 | 0 | 0 | 0 | 0 | 0 | 0 | 0 | 0 | 0 | 0 | 0 | 0 | 0 | 0 | 0 | 0 | 0 | 0 | 0 | 0 | 0 | 0 | 0 | 0 | 0 | 0 | 0 | 0 | 0 | 0 | 0 | 0 | 0 | 0 | 0 | 0 | 0 | 0 | 0 | 0 | 0 | 0 | 0 | 0 | 0 | 0 | 0 | 0 | 0 | 0 | 0 | 0 | 0 | 0 | 0 | 0 | 0 | 0 | 0 | 0 | 0 | 0 | 0 | 0 | 0 | 0 | 0 | 0 | 0 | 0 | 0 | 0 | 0 | 0 | 0 | 0 | 0 | 0 | 0 | 0 | 0 | 0 | 0 | 0 | 0 | 0 | 0 | 0 | 0 | 0 | 0 | 0 | 0 | 0 | 0 | 0 | 0 | 0 | 0 | 0 | 0 | 0 | 0 | 0 | 0 | 0 | 0 | 0 | 0 | 0 | 0 | 0 | 0 | 0 | 0 | 0 | 0 | 0 | 0 | 0 | 0 | 0 | 0 | 0 | 0 | 0 | 0 | 0 | 0 | 0 | 0 | 0 | 0
MERCURY-COMPS | Mercury Compounds | 0 | 0 | 0 | 0 | 0 | 0 | 0 | 0 | 0 | 0 | 0 | 0 | 0 | 0 | 0 | 0 | 0 | 0 | 0 | 0 | 0 | 0 | 0 | 0 | 0 | 0 | 0 | 0 | 0 | 0 | 0 | 0 | 0 | 0 | 0 | 0 | 0 | 0 | 0 | 0 | 0 | 0 | 0 | 0 | 0 | 0 | 0 | 0 | 0 | 0 | 0 | 0 | 0 | 0 | 0 | 0 | 0 | 0 | 0 | 0 | 0 | 0 | 0 | 0 | 0 | 0 | 0 | 0 | 0 | 0 | 0 | 0 | 0 | 0 | 0 | 0 | 0 | 0 | 0 | 0 | 0 | 0 | 0 | 0 | 0 | 0 | 0 | 0 | 0 | 0 | 0 | 0 | 0 | 0 | 0 | 0 | 0 | 0 | 0 | 0 | 0 | 0 | 0 | 0 | 0 | 0 | 0 | 0 | 0 | 0 | 0 | 0 | 0 | 0 | 0 | 0 | 0 | 0 | 0 | 0 | 0 | 0 | 0 | 0 | 0 | 0 | 0 | 0 | 0 | 0 | 0 | 0 | 0 | 0 | 0 | 0 | 0 | 0 | 0 | 0 | 0 | 0 | 0 | 0 | 0 | 0 | 0 | 0 | 0 | 0 | 0 | 0 | 0 | 0 | 0 | 0 | 0 | 0 | 0 | 0 | 0 | 0 | 0 | 0 | 0 | 0 | 0 | 0 | 0 | 0 | 0 | 0 | 0 | 0 | 0 | 0 | 0 | 0 | 0 | 0 | 0 | 0 | 0 | 0 | 0 | 0 | 0 | 0 | 0 | 0 | 0 | 0 | 0 | 0 | 0 | 0 | 0 | 0 | 0 | 0 | 0 | 0 | 0 | 0
126-98-7 | Methacrylonitrile | 0 | 0 | 0 | 0 | 0 | 0 | 0 | 0 | 0 | 0 | 0 | 0 | 0 | 0 | 0 | 0 | 0 | 0 | 0 | 0 | 0 | 0 | 0 | 0 | 0 | 0 | 0 | 0 | 0 | 0 | 0 | 0 | 0 | 0 | 0 | 0 | 0 | 0 | 0 | 0 | 0 | 0 | 0 | 0 | 0 | 0 | 0 | 0 | 0 | 0 | 0 | 0 | 0 | 0 | 0 | 0 | 0 | 0 | 0 | 0 | 0 | 0 | 0 | 0 | 0 | 0 | 0 | 0 | 0 | 0 | 0 | 0 | 0 | 0 | 0 | 0 | 0 | 0 | 0 | 0 | 0 | 0 | 0 | 0 | 0 | 0 | 0 | 0 | 0 | 0 | 0 | 0 | 0 | 0 | 0 | 0 | 0 | 0 | 0 | 0 | 0 | 0 | 0 | 0 | 0 | 0 | 0 | 0 | 0 | 0 | 0 | 0 | 0 | 0 | 0 | 0 | 0 | 0 | 0 | 0 | 0 | 0 | 0 | 0 | 0 | 0 | 0 | 0 | 0 | 0 | 0 | 0 | 0 | 0 | 0 | 0 | 0 | 0 | 0 | 0 | 0 | 0 | 0 | 0 | 0 | 0 | 0 | 0 | 0 | 0 | 0 | 0 | 0 | 0 | 0 | 0 | 0 | 0 | 0 | 0 | 0 | 0 | 0 | 0 | 0 | 0 | 0 | 0 | 0 | 0 | 0 | 0 | 0 | 0 | 0 | 0 | 0 | 0 | 0 | 0 | 0 | 0 | 0 | 0 | 0 | 0 | 0 | 0 | 0 | 0 | 0 | 0 | 0 | 0 | 0 | 0 | 0 | 0 | 0 | 0 | 0 | 0 | 0 | 0
67-56-1 | Methanol | 0 | 0 | 0 | 0 | 0 | 0 | 0 | 0 | 0 | 0 | 0 | 0 | 0 | 0 | 0 | 0 | 0 | 0 | 0 | 0 | 0 | 0 | 0 | 0 | 0 | 0 | 0 | 0 | 0 | 0 | 0 | 0 | 0 | 0 | 0 | 0 | 0 | 0 | 0 | 0 | 0 | 0 | 0 | 0 | 0 | 0 | 0 | 0 | 0 | 0 | 0 | 0 | 0 | 0 | 0 | 0 | 0 | 0 | 0 | 0 | 0 | 0 | 0 | 0 | 0 | 0 | 0 | 0 | 0 | 0 | 0 | 0 | 0 | 0 | 0 | 0 | 0 | 0 | 0 | 0 | 0 | 0 | 0 | 0 | 0 | 0 | 0 | 0 | 0 | 0 | 0 | 0 | 0 | 0 | 0 | 0 | 0 | 0 | 0 | 0 | 0 | 0 | 0 | 0 | 0 | 0 | 0 | 0 | 0 | 0 | 0 | 0 | 0 | 0 | 0 | 0 | 0 | 0 | 0 | 0 | 0 | 0 | 0 | 0 | 0 | 0 | 0 | 0 | 0 | 0 | 0 | 0 | 0 | 0 | 0 | 0 | 0 | 0 | 0 | 0 | 0 | 0 | 0 | 0 | 0 | 0 | 0 | 0 | 0 | 0 | 0 | 0 | 0 | 0 | 0 | 0 | 0 | 0 | 0 | 0 | 0 | 0 | 0 | 0 | 0 | 0 | 0 | 0 | 0 | 0 | 0 | 0 | 0 | 0 | 0 | 0 | 0 | 0 | 0 | 0 | 0 | 0 | 0 | 0 | 0 | 0 | 0 | 0 | 0 | 0 | 0 | 0 | 0 | 0 | 0 | 0 | 0 | 0 | 0 | 0 | 0 | 0 | 0 | 0
109-86-4 | Methoxyethanol, 2- (ethylene glycol monomethyl ether EGME) | 0 | 0 | 0 | 0 | 0 | 0 | 0 | 0 | 0 | 0 | 0 | 0 | 0 | 0 | 0 | 0 | 0 | 0 | 0 | 0 | 0 | 0 | 0 | 0 | 0 | 0 | 0 | 0 | 0 | 0 | 0 | 0 | 0 | 0 | 0 | 0 | 0 | 0 | 0 | 0 | 0 | 0 | 0 | 0 | 0 | 0 | 0 | 0 | 0 | 0 | 0 | 0 | 0 | 0 | 0 | 0 | 0 | 0 | 0 | 0 | 0 | 0 | 0 | 0 | 0 | 0 | 0 | 0 | 0 | 0 | 0 | 0 | 0 | 0 | 0 | 0 | 0 | 0 | 0 | 0 | 0 | 0 | 0 | 0 | 0 | 0 | 0 | 0 | 0 | 0 | 0 | 0 | 0 | 0 | 0 | 0 | 0 | 0 | 0 | 0 | 0 | 0 | 0 | 0 | 0 | 0 | 0 | 0 | 0 | 0 | 0 | 0 | 0 | 0 | 0 | 0 | 0 | 0 | 0 | 0 | 0 | 0 | 0 | 0 | 0 | 0 | 0 | 0 | 0 | 0 | 0 | 0 | 0 | 0 | 0 | 0 | 0 | 0 | 0 | 0 | 0 | 0 | 0 | 0 | 0 | 0 | 0 | 0 | 0 | 0 | 0 | 0 | 0 | 0 | 0 | 0 | 0 | 0 | 0 | 0 | 0 | 0 | 0 | 0 | 0 | 0 | 0 | 0 | 0 | 0 | 0 | 0 | 0 | 0 | 0 | 0 | 0 | 0 | 0 | 0 | 0 | 0 | 0 | 0 | 0 | 0 | 0 | 0 | 0 | 0 | 0 | 0 | 0 | 0 | 0 | 0 | 0 | 0 | 0 | 0 | 0 | 0 | 0 | 0
96-33-3 | Methyl acrylate | 0 | 0 | 0 | 0 | 0 | 0 | 0 | 0 | 0 | 0 | 0 | 0 | 0 | 0 | 0 | 0 | 0 | 0 | 0 | 0 | 0 | 0 | 0 | 0 | 0 | 0 | 0 | 0 | 0 | 0 | 0 | 0 | 0 | 0 | 0 | 0 | 0 | 0 | 0 | 0 | 0 | 0 | 0 | 0 | 0 | 0 | 0 | 0 | 0 | 0 | 0 | 0 | 0 | 0 | 0 | 0 | 0 | 0 | 0 | 0 | 0 | 0 | 0 | 0 | 0 | 0 | 0 | 0 | 0 | 0 | 0 | 0 | 0 | 0 | 0 | 0 | 0 | 0 | 0 | 0 | 0 | 0 | 0 | 0 | 0 | 0 | 0 | 0 | 0 | 0 | 0 | 0 | 0 | 0 | 0 | 0 | 0 | 0 | 0 | 0 | 0 | 0 | 0 | 0 | 0 | 0 | 0 | 0 | 0 | 0 | 0 | 0 | 0 | 0 | 0 | 0 | 0 | 0 | 0 | 0 | 0 | 0 | 0 | 0 | 0 | 0 | 0 | 0 | 0 | 0 | 0 | 0 | 0 | 0 | 0 | 0 | 0 | 0 | 0 | 0 | 0 | 0 | 0 | 0 | 0 | 0 | 0 | 0 | 0 | 0 | 0 | 0 | 0 | 0 | 0 | 0 | 0 | 0 | 0 | 0 | 0 | 0 | 0 | 0 | 0 | 0 | 0 | 0 | 0 | 0 | 0 | 0 | 0 | 0 | 0 | 0 | 0 | 0 | 0 | 0 | 0 | 0 | 0 | 0 | 0 | 0 | 0 | 0 | 0 | 0 | 0 | 0 | 0 | 0 | 0 | 0 | 0 | 0 | 0 | 0 | 0 | 0 | 0 | 0
110-49-6 | Methyl Cellosolve Acetate | 0 | 0 | 0 | 0 | 0 | 0 | 0 | 0 | 0 | 0 | 0 | 0 | 0 | 0 | 0 | 0 | 0 | 0 | 0 | 0 | 0 | 0 | 0 | 0 | 0 | 0 | 0 | 0 | 0 | 0 | 0 | 0 | 0 | 0 | 0 | 0 | 0 | 0 | 0 | 0 | 0 | 0 | 0 | 0 | 0 | 0 | 0 | 0 | 0 | 0 | 0 | 0 | 0 | 0 | 0 | 0 | 0 | 0 | 0 | 0 | 0 | 0 | 0 | 0 | 0 | 0 | 0 | 0 | 0 | 0 | 0 | 0 | 0 | 0 | 0 | 0 | 0 | 0 | 0 | 0 | 0 | 0 | 0 | 0 | 0 | 0 | 0 | 0 | 0 | 0 | 0 | 0 | 0 | 0 | 0 | 0 | 0 | 0 | 0 | 0 | 0 | 0 | 0 | 0 | 0 | 0 | 0 | 0 | 0 | 0 | 0 | 0 | 0 | 0 | 0 | 0 | 0 | 0 | 0 | 0 | 0 | 0 | 0 | 0 | 0 | 0 | 0 | 0 | 0 | 0 | 0 | 0 | 0 | 0 | 0 | 0 | 0 | 0 | 0 | 0 | 0 | 0 | 0 | 0 | 0 | 0 | 0 | 0 | 0 | 0 | 0 | 0 | 0 | 0 | 0 | 0 | 0 | 0 | 0 | 0 | 0 | 0 | 0 | 0 | 0 | 0 | 0 | 0 | 0 | 0 | 0 | 0 | 0 | 0 | 0 | 0 | 0 | 0 | 0 | 0 | 0 | 0 | 0 | 0 | 0 | 0 | 0 | 0 | 0 | 0 | 0 | 0 | 0 | 0 | 0 | 0 | 0 | 0 | 0 | 0 | 0 | 0 | 0 | 0
74-87-3 | Methyl chloride (Chloromethane) | 0 | 0 | 0 | 0 | 0 | 0 | 0 | 0 | 0 | 0 | 0 | 0 | 0 | 0 | 0 | 0 | 0 | 0 | 0 | 0 | 0 | 0 | 0 | 0 | 0 | 0 | 0 | 0 | 0 | 0 | 0 | 0 | 0 | 0 | 0 | 0 | 0 | 0 | 0 | 0 | 0 | 0 | 0 | 0 | 0 | 0 | 0 | 0 | 0 | 0 | 0 | 0 | 0 | 0 | 0 | 0 | 0 | 0 | 0 | 0 | 0 | 0 | 0 | 0 | 0 | 0 | 0 | 0 | 0 | 0 | 0 | 0 | 0 | 0 | 0 | 0 | 0 | 0 | 0 | 0 | 0 | 0 | 0 | 0 | 0 | 0 | 0 | 0 | 0 | 0 | 0 | 0 | 0 | 0 | 0 | 0 | 0 | 0 | 0 | 0 | 0 | 0 | 0 | 0 | 0 | 0 | 0 | 0 | 0 | 0 | 0 | 0 | 0 | 0 | 0 | 0 | 0 | 0 | 0 | 0 | 0 | 0 | 0 | 0 | 0 | 0 | 0 | 0 | 0 | 0 | 0 | 0 | 0 | 0 | 0 | 0 | 0 | 0 | 0 | 0 | 0 | 0 | 0 | 0 | 0 | 0 | 0 | 0 | 0 | 0 | 0 | 0 | 0 | 0 | 0 | 0 | 0 | 0 | 0 | 0 | 0 | 0 | 0 | 0 | 0 | 0 | 0 | 0 | 0 | 0 | 0 | 0 | 0 | 0 | 0 | 0 | 0 | 0 | 0 | 0 | 0 | 0 | 0 | 0 | 0 | 0 | 0 | 0 | 0 | 0 | 0 | 0 | 0 | 0 | 0 | 0 | 0 | 0 | 0 | 0 | 0 | 0 | 0 | 0
71-55-6 | Methyl chloroform (1,1,1-Trichloroethane) | 0 | 0 | 0 | 0 | 0 | 0 | 0 | 0 | 0 | 0 | 0 | 0 | 0 | 0 | 0 | 0 | 0 | 0 | 0 | 0 | 0 | 0 | 0 | 0 | 0 | 0 | 0 | 0 | 0 | 0 | 0 | 0 | 0 | 0 | 0 | 0 | 0 | 0 | 0 | 0 | 0 | 0 | 0 | 0 | 0 | 0 | 0 | 0 | 0 | 0 | 0 | 0 | 0 | 0 | 0 | 0 | 0 | 0 | 0 | 0 | 0 | 0 | 0 | 0 | 0 | 0 | 0 | 0 | 0 | 0 | 0 | 0 | 0 | 0 | 0 | 0 | 0 | 0 | 0 | 0 | 0 | 0 | 0 | 0 | 0 | 0 | 0 | 0 | 0 | 0 | 0 | 0 | 0 | 0 | 0 | 0 | 0 | 0 | 0 | 0 | 0 | 0 | 0 | 0 | 0 | 0 | 0 | 0 | 0 | 0 | 0 | 0 | 0 | 0 | 0 | 0 | 0 | 0 | 0 | 0 | 0 | 0 | 0 | 0 | 0 | 0 | 0 | 0 | 0 | 0 | 0 | 0 | 0 | 0 | 0 | 0 | 0 | 0 | 0 | 0 | 0 | 0 | 0 | 0 | 0 | 0 | 0 | 0 | 0 | 0 | 0 | 0 | 0 | 0 | 0 | 0 | 0 | 0 | 0 | 0 | 0 | 0 | 0 | 0 | 0 | 0 | 0 | 0 | 0 | 0 | 0 | 0 | 0 | 0 | 0 | 0 | 0 | 0 | 0 | 0 | 0 | 0 | 0 | 0 | 0 | 0 | 0 | 0 | 0 | 0 | 0 | 0 | 0 | 0 | 0 | 0 | 0 | 0 | 0 | 0 | 0 | 0 | 0 | 0
78-93-3 | Methyl ethyl ketone (2-Butanone) | 0 | 0 | 0 | 0 | 0 | 0 | 0 | 0 | 0 | 0 | 0 | 0 | 0 | 0 | 0 | 0 | 0 | 0 | 0 | 0 | 0 | 0 | 0 | 0 | 0 | 0 | 0 | 0 | 0 | 0 | 0 | 0 | 0 | 0 | 0 | 0 | 0 | 0 | 0 | 0 | 0 | 0 | 0 | 0 | 0 | 0 | 0 | 0 | 0 | 0 | 0 | 0 | 0 | 0 | 0 | 0 | 0 | 0 | 0 | 0 | 0 | 0 | 0 | 0 | 0 | 0 | 0 | 0 | 0 | 0 | 0 | 0 | 0 | 0 | 0 | 0 | 0 | 0 | 0 | 0 | 0 | 0 | 0 | 0 | 0 | 0 | 0 | 0 | 0 | 0 | 0 | 0 | 0 | 0 | 0 | 0 | 0 | 0 | 0 | 0 | 0 | 0 | 0 | 0 | 0 | 0 | 0 | 0 | 0 | 0 | 0 | 0 | 0 | 0 | 0 | 0 | 0 | 0 | 0 | 0 | 0 | 0 | 0 | 0 | 0 | 0 | 0 | 0 | 0 | 0 | 0 | 0 | 0 | 0 | 0 | 0 | 0 | 0 | 0 | 0 | 0 | 0 | 0 | 0 | 0 | 0 | 0 | 0 | 0 | 0 | 0 | 0 | 0 | 0 | 0 | 0 | 0 | 0 | 0 | 0 | 0 | 0 | 0 | 0 | 0 | 0 | 0 | 0 | 0 | 0 | 0 | 0 | 0 | 0 | 0 | 0 | 0 | 0 | 0 | 0 | 0 | 0 | 0 | 0 | 0 | 0 | 0 | 0 | 0 | 0 | 0 | 0 | 0 | 0 | 0 | 0 | 0 | 0 | 0 | 0 | 0 | 0 | 0 | 0
108-10-1 | Methyl isobutyl ketone (Hexone) | 0 | 0 | 0 | 0 | 0 | 0 | 0 | 0 | 0 | 0 | 0 | 0 | 0 | 0 | 0 | 0 | 0 | 0 | 0 | 0 | 0 | 0 | 0 | 0 | 0 | 0 | 0 | 0 | 0 | 0 | 0 | 0 | 0 | 0 | 0 | 0 | 0 | 0 | 0 | 0 | 0 | 0 | 0 | 0 | 0 | 0 | 0 | 0 | 0 | 0 | 0 | 0 | 0 | 0 | 0 | 0 | 0 | 0 | 0 | 0 | 0 | 0 | 0 | 0 | 0 | 0 | 0 | 0 | 0 | 0 | 0 | 0 | 0 | 0 | 0 | 0 | 0 | 0 | 0 | 0 | 0 | 0 | 0 | 0 | 0 | 0 | 0 | 0 | 0 | 0 | 0 | 0 | 0 | 0 | 0 | 0 | 0 | 0 | 0 | 0 | 0 | 0 | 0 | 0 | 0 | 0 | 0 | 0 | 0 | 0 | 0 | 0 | 0 | 0 | 0 | 0 | 0 | 0 | 0 | 0 | 0 | 0 | 0 | 0 | 0 | 0 | 0 | 0 | 0 | 0 | 0 | 0 | 0 | 0 | 0 | 0 | 0 | 0 | 0 | 0 | 0 | 0 | 0 | 0 | 0 | 0 | 0 | 0 | 0 | 0 | 0 | 0 | 0 | 0 | 0 | 0 | 0 | 0 | 0 | 0 | 0 | 0 | 0 | 0 | 0 | 0 | 0 | 0 | 0 | 0 | 0 | 0 | 0 | 0 | 0 | 0 | 0 | 0 | 0 | 0 | 0 | 0 | 0 | 0 | 0 | 0 | 0 | 0 | 0 | 0 | 0 | 0 | 0 | 0 | 0 | 0 | 0 | 0 | 0 | 0 | 0 | 0 | 0 | 0
624-83-9 | Methyl isocyanate | 0 | 0 | 0 | 0 | 0 | 0 | 0 | 0 | 0 | 0 | 0 | 0 | 0 | 0 | 0 | 0 | 0 | 0 | 0 | 0 | 0 | 0 | 0 | 0 | 0 | 0 | 0 | 0 | 0 | 0 | 0 | 0 | 0 | 0 | 0 | 0 | 0 | 0 | 0 | 0 | 0 | 0 | 0 | 0 | 0 | 0 | 0 | 0 | 0 | 0 | 0 | 0 | 0 | 0 | 0 | 0 | 0 | 0 | 0 | 0 | 0 | 0 | 0 | 0 | 0 | 0 | 0 | 0 | 0 | 0 | 0 | 0 | 0 | 0 | 0 | 0 | 0 | 0 | 0 | 0 | 0 | 0 | 0 | 0 | 0 | 0 | 0 | 0 | 0 | 0 | 0 | 0 | 0 | 0 | 0 | 0 | 0 | 0 | 0 | 0 | 0 | 0 | 0 | 0 | 0 | 0 | 0 | 0 | 0 | 0 | 0 | 0 | 0 | 0 | 0 | 0 | 0 | 0 | 0 | 0 | 0 | 0 | 0 | 0 | 0 | 0 | 0 | 0 | 0 | 0 | 0 | 0 | 0 | 0 | 0 | 0 | 0 | 0 | 0 | 0 | 0 | 0 | 0 | 0 | 0 | 0 | 0 | 0 | 0 | 0 | 0 | 0 | 0 | 0 | 0 | 0 | 0 | 0 | 0 | 0 | 0 | 0 | 0 | 0 | 0 | 0 | 0 | 0 | 0 | 0 | 0 | 0 | 0 | 0 | 0 | 0 | 0 | 0 | 0 | 0 | 0 | 0 | 0 | 0 | 0 | 0 | 0 | 0 | 0 | 0 | 0 | 0 | 0 | 0 | 0 | 0 | 0 | 0 | 0 | 0 | 0 | 0 | 0 | 0
80-62-6 | Methyl methacrylate | 0 | 0 | 0 | 0 | 0 | 0 | 0 | 0 | 0 | 0 | 0 | 0 | 0 | 0 | 0 | 0 | 0 | 0 | 0 | 0 | 0 | 0 | 0 | 0 | 0 | 0 | 0 | 0 | 0 | 0 | 0 | 0 | 0 | 0 | 0 | 0 | 0 | 0 | 0 | 0 | 0 | 0 | 0 | 0 | 0 | 0 | 0 | 0 | 0 | 0 | 0 | 0 | 0 | 0 | 0 | 0 | 0 | 0 | 0 | 0 | 0 | 0 | 0 | 0 | 0 | 0 | 0 | 0 | 0 | 0 | 0 | 0 | 0 | 0 | 0 | 0 | 0 | 0 | 0 | 0 | 0 | 0 | 0 | 0 | 0 | 0 | 0 | 0 | 0 | 0 | 0 | 0 | 0 | 0 | 0 | 0 | 0 | 0 | 0 | 0 | 0 | 0 | 0 | 0 | 0 | 0 | 0 | 0 | 0 | 0 | 0 | 0 | 0 | 0 | 0 | 0 | 0 | 0 | 0 | 0 | 0 | 0 | 0 | 0 | 0 | 0 | 0 | 0 | 0 | 0 | 0 | 0 | 0 | 0 | 0 | 0 | 0 | 0 | 0 | 0 | 0 | 0 | 0 | 0 | 0 | 0 | 0 | 0 | 0 | 0 | 0 | 0 | 0 | 0 | 0 | 0 | 0 | 0 | 0 | 0 | 0 | 0 | 0 | 0 | 0 | 0 | 0 | 0 | 0 | 0 | 0 | 0 | 0 | 0 | 0 | 0 | 0 | 0 | 0 | 0 | 0 | 0 | 0 | 0 | 0 | 0 | 0 | 0 | 0 | 0 | 0 | 0 | 0 | 0 | 0 | 0 | 0 | 0 | 0 | 0 | 0 | 0 | 0 | 0
1634-04-4 | Methyl tert butyl ether | 0 | 0 | 0 | 0 | 0 | 0 | 0 | 0 | 0 | 0 | 0 | 0 | 0 | 0 | 0 | 0 | 0 | 0 | 0 | 0 | 0 | 0 | 0 | 0 | 0 | 0 | 0 | 0 | 0 | 0 | 0 | 0 | 0 | 0 | 0 | 0 | 0 | 0 | 0 | 0 | 0 | 0 | 0 | 0 | 0 | 0 | 0 | 0 | 0 | 0 | 0 | 0 | 0 | 0 | 0 | 0 | 0 | 0 | 0 | 0 | 0 | 0 | 0 | 0 | 0 | 0 | 0 | 0 | 0 | 0 | 0 | 0 | 0 | 0 | 0 | 0 | 0 | 0 | 0 | 0 | 0 | 0 | 0 | 0 | 0 | 0 | 0 | 0 | 0 | 0 | 0 | 0 | 0 | 0 | 0 | 0 | 0 | 0 | 0 | 0 | 0 | 0 | 0 | 0 | 0 | 0 | 0 | 0 | 0 | 0 | 0 | 0 | 0 | 0 | 0 | 0 | 0 | 0 | 0 | 0 | 0 | 0 | 0 | 0 | 0 | 0 | 0 | 0 | 0 | 0 | 0 | 0 | 0 | 0 | 0 | 0 | 0 | 0 | 0 | 0 | 0 | 0 | 0 | 0 | 0 | 0 | 0 | 0 | 0 | 0 | 0 | 0 | 0 | 0 | 0 | 0 | 0 | 0 | 0 | 0 | 0 | 0 | 0 | 0 | 0 | 0 | 0 | 0 | 0 | 0 | 0 | 0 | 0 | 0 | 0 | 0 | 0 | 0 | 0 | 0 | 0 | 0 | 0 | 0 | 0 | 0 | 0 | 0 | 0 | 0 | 0 | 0 | 0 | 0 | 0 | 0 | 0 | 0 | 0 | 0 | 0 | 0 | 0 | 0
56-49-5 | Methylcholanthrene, 3- | 0 | 0 | 0 | 0 | 0 | 0 | 0 | 0 | 0 | 0 | 0 | 0 | 0 | 0 | 0 | 0 | 0 | 0 | 0 | 0 | 0 | 0 | 0 | 0 | 0 | 0 | 0 | 0 | 0 | 0 | 0 | 0 | 0 | 0 | 0 | 0 | 0 | 0 | 0 | 0 | 0 | 0 | 0 | 0 | 0 | 0 | 0 | 0 | 0 | 0 | 0 | 0 | 0 | 0 | 0 | 0 | 0 | 0 | 0 | 0 | 0 | 0 | 0 | 0 | 0 | 0 | 0 | 0 | 0 | 0 | 0 | 0 | 0 | 0 | 0 | 0 | 0 | 0 | 0 | 0 | 0 | 0 | 0 | 0 | 0 | 0 | 0 | 0 | 0 | 0 | 0 | 0 | 0 | 0 | 0 | 0 | 0 | 0 | 0 | 0 | 0 | 0 | 0 | 0 | 0 | 0 | 0 | 0 | 0 | 0 | 0 | 0 | 0 | 0 | 0 | 0 | 0 | 0 | 0 | 0 | 0 | 0 | 0 | 0 | 0 | 0 | 0 | 0 | 0 | 0 | 0 | 0 | 0 | 0 | 0 | 0 | 0 | 0 | 0 | 0 | 0 | 0 | 0 | 0 | 0 | 0 | 0 | 0 | 0 | 0 | 0 | 0 | 0 | 0 | 0 | 0 | 0 | 0 | 0 | 0 | 0 | 0 | 0 | 0 | 0 | 0 | 0 | 0 | 0 | 0 | 0 | 0 | 0 | 0 | 0 | 0 | 0 | 0 | 0 | 0 | 0 | 0 | 0 | 0 | 0 | 0 | 0 | 0 | 0 | 0 | 0 | 0 | 0 | 0 | 0 | 0 | 0 | 0 | 0 | 0 | 0 | 0 | 0 | 0
3697-24-3 | Methylchrysene, 5- | 0 | 0 | 0 | 0 | 0 | 0 | 0 | 0 | 0 | 0 | 0 | 0 | 0 | 0 | 0 | 0 | 0 | 0 | 0 | 0 | 0 | 0 | 0 | 0 | 0 | 0 | 0 | 0 | 0 | 0 | 0 | 0 | 0 | 0 | 0 | 0 | 0 | 0 | 0 | 0 | 0 | 0 | 0 | 0 | 0 | 0 | 0 | 0 | 0 | 0 | 0 | 0 | 0 | 0 | 0 | 0 | 0 | 0 | 0 | 0 | 0 | 0 | 0 | 0 | 0 | 0 | 0 | 0 | 0 | 0 | 0 | 0 | 0 | 0 | 0 | 0 | 0 | 0 | 0 | 0 | 0 | 0 | 0 | 0 | 0 | 0 | 0 | 0 | 0 | 0 | 0 | 0 | 0 | 0 | 0 | 0 | 0 | 0 | 0 | 0 | 0 | 0 | 0 | 0 | 0 | 0 | 0 | 0 | 0 | 0 | 0 | 0 | 0 | 0 | 0 | 0 | 0 | 0 | 0 | 0 | 0 | 0 | 0 | 0 | 0 | 0 | 0 | 0 | 0 | 0 | 0 | 0 | 0 | 0 | 0 | 0 | 0 | 0 | 0 | 0 | 0 | 0 | 0 | 0 | 0 | 0 | 0 | 0 | 0 | 0 | 0 | 0 | 0 | 0 | 0 | 0 | 0 | 0 | 0 | 0 | 0 | 0 | 0 | 0 | 0 | 0 | 0 | 0 | 0 | 0 | 0 | 0 | 0 | 0 | 0 | 0 | 0 | 0 | 0 | 0 | 0 | 0 | 0 | 0 | 0 | 0 | 0 | 0 | 0 | 0 | 0 | 0 | 0 | 0 | 0 | 0 | 0 | 0 | 0 | 0 | 0 | 0 | 0 | 0
101-14-4 | Methylene bis(2-chloroaniline), 4,4- | 0 | 0 | 0 | 0 | 0 | 0 | 0 | 0 | 0 | 0 | 0 | 0 | 0 | 0 | 0 | 0 | 0 | 0 | 0 | 0 | 0 | 0 | 0 | 0 | 0 | 0 | 0 | 0 | 0 | 0 | 0 | 0 | 0 | 0 | 0 | 0 | 0 | 0 | 0 | 0 | 0 | 0 | 0 | 0 | 0 | 0 | 0 | 0 | 0 | 0 | 0 | 0 | 0 | 0 | 0 | 0 | 0 | 0 | 0 | 0 | 0 | 0 | 0 | 0 | 0 | 0 | 0 | 0 | 0 | 0 | 0 | 0 | 0 | 0 | 0 | 0 | 0 | 0 | 0 | 0 | 0 | 0 | 0 | 0 | 0 | 0 | 0 | 0 | 0 | 0 | 0 | 0 | 0 | 0 | 0 | 0 | 0 | 0 | 0 | 0 | 0 | 0 | 0 | 0 | 0 | 0 | 0 | 0 | 0 | 0 | 0 | 0 | 0 | 0 | 0 | 0 | 0 | 0 | 0 | 0 | 0 | 0 | 0 | 0 | 0 | 0 | 0 | 0 | 0 | 0 | 0 | 0 | 0 | 0 | 0 | 0 | 0 | 0 | 0 | 0 | 0 | 0 | 0 | 0 | 0 | 0 | 0 | 0 | 0 | 0 | 0 | 0 | 0 | 0 | 0 | 0 | 0 | 0 | 0 | 0 | 0 | 0 | 0 | 0 | 0 | 0 | 0 | 0 | 0 | 0 | 0 | 0 | 0 | 0 | 0 | 0 | 0 | 0 | 0 | 0 | 0 | 0 | 0 | 0 | 0 | 0 | 0 | 0 | 0 | 0 | 0 | 0 | 0 | 0 | 0 | 0 | 0 | 0 | 0 | 0 | 0 | 0 | 0 | 0
75-09-2 | Methylene chloride (Dichloromethane) | 0 | 0 | 0 | 0 | 0 | 0 | 0 | 0 | 0 | 0 | 0 | 0 | 0 | 0 | 0 | 0 | 0 | 0 | 0 | 0 | 0 | 0 | 0 | 0 | 0 | 0 | 0 | 0 | 0 | 0 | 0 | 0 | 0 | 0 | 0 | 0 | 0 | 0 | 0 | 0 | 0 | 0 | 0 | 0 | 0 | 0 | 0 | 0 | 0 | 0 | 0 | 0 | 0 | 0 | 0 | 0 | 0 | 0 | 0 | 0 | 0 | 0 | 0 | 0 | 0 | 0 | 0 | 0 | 0 | 0 | 0 | 0 | 0 | 0 | 0 | 0 | 0 | 0 | 0 | 0 | 0 | 0 | 0 | 0 | 0 | 0 | 0 | 0 | 0 | 0 | 0 | 0 | 0 | 0 | 0 | 0 | 0 | 0 | 0 | 0 | 0 | 0 | 0 | 0 | 0 | 0 | 0 | 0 | 0 | 0 | 0 | 0 | 0 | 0 | 0 | 0 | 0 | 0 | 0 | 0 | 0 | 0 | 0 | 0 | 0 | 0 | 0 | 0 | 0 | 0 | 0 | 0 | 0 | 0 | 0 | 0 | 0 | 0 | 0 | 0 | 0 | 0 | 0 | 0 | 0 | 0 | 0 | 0 | 0 | 0 | 0 | 0 | 0 | 0 | 0 | 0 | 0 | 0 | 0 | 0 | 0 | 0 | 0 | 0 | 0 | 0 | 0 | 0 | 0 | 0 | 0 | 0 | 0 | 0 | 0 | 0 | 0 | 0 | 0 | 0 | 0 | 0 | 0 | 0 | 0 | 0 | 0 | 0 | 0 | 0 | 0 | 0 | 0 | 0 | 0 | 0 | 0 | 0 | 0 | 0 | 0 | 0 | 0 | 0
101-68-8 | Methylene diphenyl diisocyanate (MDI) | 0 | 0 | 0 | 0 | 0 | 0 | 0 | 0 | 0 | 0 | 0 | 0 | 0 | 0 | 0 | 0 | 0 | 0 | 0 | 0 | 0 | 0 | 0 | 0 | 0 | 0 | 0 | 0 | 0 | 0 | 0 | 0 | 0 | 0 | 0 | 0 | 0 | 0 | 0 | 0 | 0 | 0 | 0 | 0 | 0 | 0 | 0 | 0 | 0 | 0 | 0 | 0 | 0 | 0 | 0 | 0 | 0 | 0 | 0 | 0 | 0 | 0 | 0 | 0 | 0 | 0 | 0 | 0 | 0 | 0 | 0 | 0 | 0 | 0 | 0 | 0 | 0 | 0 | 0 | 0 | 0 | 0 | 0 | 0 | 0 | 0 | 0 | 0 | 0 | 0 | 0 | 0 | 0 | 0 | 0 | 0 | 0 | 0 | 0 | 0 | 0 | 0 | 0 | 0 | 0 | 0 | 0 | 0 | 0 | 0 | 0 | 0 | 0 | 0 | 0 | 0 | 0 | 0 | 0 | 0 | 0 | 0 | 0 | 0 | 0 | 0 | 0 | 0 | 0 | 0 | 0 | 0 | 0 | 0 | 0 | 0 | 0 | 0 | 0 | 0 | 0 | 0 | 0 | 0 | 0 | 0 | 0 | 0 | 0 | 0 | 0 | 0 | 0 | 0 | 0 | 0 | 0 | 0 | 0 | 0 | 0 | 0 | 0 | 0 | 0 | 0 | 0 | 0 | 0 | 0 | 0 | 0 | 0 | 0 | 0 | 0 | 0 | 0 | 0 | 0 | 0 | 0 | 0 | 0 | 0 | 0 | 0 | 0 | 0 | 0 | 0 | 0 | 0 | 0 | 0 | 0 | 0 | 0 | 0 | 0 | 0 | 0 | 0 | 0
101-77-9 | Methylenedianiline, 4,4- | 0 | 0 | 0 | 0 | 0 | 0 | 0 | 0 | 0 | 0 | 0 | 0 | 0 | 0 | 0 | 0 | 0 | 0 | 0 | 0 | 0 | 0 | 0 | 0 | 0 | 0 | 0 | 0 | 0 | 0 | 0 | 0 | 0 | 0 | 0 | 0 | 0 | 0 | 0 | 0 | 0 | 0 | 0 | 0 | 0 | 0 | 0 | 0 | 0 | 0 | 0 | 0 | 0 | 0 | 0 | 0 | 0 | 0 | 0 | 0 | 0 | 0 | 0 | 0 | 0 | 0 | 0 | 0 | 0 | 0 | 0 | 0 | 0 | 0 | 0 | 0 | 0 | 0 | 0 | 0 | 0 | 0 | 0 | 0 | 0 | 0 | 0 | 0 | 0 | 0 | 0 | 0 | 0 | 0 | 0 | 0 | 0 | 0 | 0 | 0 | 0 | 0 | 0 | 0 | 0 | 0 | 0 | 0 | 0 | 0 | 0 | 0 | 0 | 0 | 0 | 0 | 0 | 0 | 0 | 0 | 0 | 0 | 0 | 0 | 0 | 0 | 0 | 0 | 0 | 0 | 0 | 0 | 0 | 0 | 0 | 0 | 0 | 0 | 0 | 0 | 0 | 0 | 0 | 0 | 0 | 0 | 0 | 0 | 0 | 0 | 0 | 0 | 0 | 0 | 0 | 0 | 0 | 0 | 0 | 0 | 0 | 0 | 0 | 0 | 0 | 0 | 0 | 0 | 0 | 0 | 0 | 0 | 0 | 0 | 0 | 0 | 0 | 0 | 0 | 0 | 0 | 0 | 0 | 0 | 0 | 0 | 0 | 0 | 0 | 0 | 0 | 0 | 0 | 0 | 0 | 0 | 0 | 0 | 0 | 0 | 0 | 0 | 0 | 0
13552-44-8 | Methylenedianiline dihydrochloride, 4,4- | 0 | 0 | 0 | 0 | 0 | 0 | 0 | 0 | 0 | 0 | 0 | 0 | 0 | 0 | 0 | 0 | 0 | 0 | 0 | 0 | 0 | 0 | 0 | 0 | 0 | 0 | 0 | 0 | 0 | 0 | 0 | 0 | 0 | 0 | 0 | 0 | 0 | 0 | 0 | 0 | 0 | 0 | 0 | 0 | 0 | 0 | 0 | 0 | 0 | 0 | 0 | 0 | 0 | 0 | 0 | 0 | 0 | 0 | 0 | 0 | 0 | 0 | 0 | 0 | 0 | 0 | 0 | 0 | 0 | 0 | 0 | 0 | 0 | 0 | 0 | 0 | 0 | 0 | 0 | 0 | 0 | 0 | 0 | 0 | 0 | 0 | 0 | 0 | 0 | 0 | 0 | 0 | 0 | 0 | 0 | 0 | 0 | 0 | 0 | 0 | 0 | 0 | 0 | 0 | 0 | 0 | 0 | 0 | 0 | 0 | 0 | 0 | 0 | 0 | 0 | 0 | 0 | 0 | 0 | 0 | 0 | 0 | 0 | 0 | 0 | 0 | 0 | 0 | 0 | 0 | 0 | 0 | 0 | 0 | 0 | 0 | 0 | 0 | 0 | 0 | 0 | 0 | 0 | 0 | 0 | 0 | 0 | 0 | 0 | 0 | 0 | 0 | 0 | 0 | 0 | 0 | 0 | 0 | 0 | 0 | 0 | 0 | 0 | 0 | 0 | 0 | 0 | 0 | 0 | 0 | 0 | 0 | 0 | 0 | 0 | 0 | 0 | 0 | 0 | 0 | 0 | 0 | 0 | 0 | 0 | 0 | 0 | 0 | 0 | 0 | 0 | 0 | 0 | 0 | 0 | 0 | 0 | 0 | 0 | 0 | 0 | 0 | 0 | 0
90-12-0 | Methylnaphthalene,1- | 0 | 0 | 0 | 0 | 0 | 0 | 0 | 0 | 0 | 0 | 0 | 0 | 0 | 0 | 0 | 0 | 0 | 0 | 0 | 0 | 0 | 0 | 0 | 0 | 0 | 0 | 0 | 0 | 0 | 0 | 0 | 0 | 0 | 0 | 0 | 0 | 0 | 0 | 0 | 0 | 0 | 0 | 0 | 0 | 0 | 0 | 0 | 0 | 0 | 0 | 0 | 0 | 0 | 0 | 0 | 0 | 0 | 0 | 0 | 0 | 0 | 0 | 0 | 0 | 0 | 0 | 0 | 0 | 0 | 0 | 0 | 0 | 0 | 0 | 0 | 0 | 0 | 0 | 0 | 0 | 0 | 0 | 0 | 0 | 0 | 0 | 0 | 0 | 0 | 0 | 0 | 0 | 0 | 0 | 0 | 0 | 0 | 0 | 0 | 0 | 0 | 0 | 0 | 0 | 0 | 0 | 0 | 0 | 0 | 0 | 0 | 0 | 0 | 0 | 0 | 0 | 0 | 0 | 0 | 0 | 0 | 0 | 0 | 0 | 0 | 0 | 0 | 0 | 0 | 0 | 0 | 0 | 0 | 0 | 0 | 0 | 0 | 0 | 0 | 0 | 0 | 0 | 0 | 0 | 0 | 0 | 0 | 0 | 0 | 0 | 0 | 0 | 0 | 0 | 0 | 0 | 0 | 0 | 0 | 0 | 0 | 0 | 0 | 0 | 0 | 0 | 0 | 0 | 0 | 0 | 0 | 0 | 0 | 0 | 0 | 0 | 0 | 0 | 0 | 0 | 0 | 0 | 0 | 0 | 0 | 0 | 0 | 0 | 0 | 0 | 0 | 0 | 0 | 0 | 0 | 0 | 0 | 0 | 0 | 0 | 0 | 0 | 0 | 0
91-57-6 | Methylnaphthalene,2- | 0 | 0 | 0 | 0 | 0 | 0 | 0 | 0 | 0 | 0 | 0 | 0 | 0 | 0 | 0 | 0 | 0 | 0 | 0 | 0 | 0 | 0 | 0 | 0 | 0 | 0 | 0 | 0 | 0 | 0 | 0 | 0 | 0 | 0 | 0 | 0 | 0 | 0 | 0 | 0 | 0 | 0 | 0 | 0 | 0 | 0 | 0 | 0 | 0 | 0 | 0 | 0 | 0 | 0 | 0 | 0 | 0 | 0 | 0 | 0 | 0 | 0 | 0 | 0 | 0 | 0 | 0 | 0 | 0 | 0 | 0 | 0 | 0 | 0 | 0 | 0 | 0 | 0 | 0 | 0 | 0 | 0 | 0 | 0 | 0 | 0 | 0 | 0 | 0 | 0 | 0 | 0 | 0 | 0 | 0 | 0 | 0 | 0 | 0 | 0 | 0 | 0 | 0 | 0 | 0 | 0 | 0 | 0 | 0 | 0 | 0 | 0 | 0 | 0 | 0 | 0 | 0 | 0 | 0 | 0 | 0 | 0 | 0 | 0 | 0 | 0 | 0 | 0 | 0 | 0 | 0 | 0 | 0 | 0 | 0 | 0 | 0 | 0 | 0 | 0 | 0 | 0 | 0 | 0 | 0 | 0 | 0 | 0 | 0 | 0 | 0 | 0 | 0 | 0 | 0 | 0 | 0 | 0 | 0 | 0 | 0 | 0 | 0 | 0 | 0 | 0 | 0 | 0 | 0 | 0 | 0 | 0 | 0 | 0 | 0 | 0 | 0 | 0 | 0 | 0 | 0 | 0 | 0 | 0 | 0 | 0 | 0 | 0 | 0 | 0 | 0 | 0 | 0 | 0 | 0 | 0 | 0 | 0 | 0 | 0 | 0 | 0 | 0 | 0
90-94-8 | Michler's ketone | 0 | 0 | 0 | 0 | 0 | 0 | 0 | 0 | 0 | 0 | 0 | 0 | 0 | 0 | 0 | 0 | 0 | 0 | 0 | 0 | 0 | 0 | 0 | 0 | 0 | 0 | 0 | 0 | 0 | 0 | 0 | 0 | 0 | 0 | 0 | 0 | 0 | 0 | 0 | 0 | 0 | 0 | 0 | 0 | 0 | 0 | 0 | 0 | 0 | 0 | 0 | 0 | 0 | 0 | 0 | 0 | 0 | 0 | 0 | 0 | 0 | 0 | 0 | 0 | 0 | 0 | 0 | 0 | 0 | 0 | 0 | 0 | 0 | 0 | 0 | 0 | 0 | 0 | 0 | 0 | 0 | 0 | 0 | 0 | 0 | 0 | 0 | 0 | 0 | 0 | 0 | 0 | 0 | 0 | 0 | 0 | 0 | 0 | 0 | 0 | 0 | 0 | 0 | 0 | 0 | 0 | 0 | 0 | 0 | 0 | 0 | 0 | 0 | 0 | 0 | 0 | 0 | 0 | 0 | 0 | 0 | 0 | 0 | 0 | 0 | 0 | 0 | 0 | 0 | 0 | 0 | 0 | 0 | 0 | 0 | 0 | 0 | 0 | 0 | 0 | 0 | 0 | 0 | 0 | 0 | 0 | 0 | 0 | 0 | 0 | 0 | 0 | 0 | 0 | 0 | 0 | 0 | 0 | 0 | 0 | 0 | 0 | 0 | 0 | 0 | 0 | 0 | 0 | 0 | 0 | 0 | 0 | 0 | 0 | 0 | 0 | 0 | 0 | 0 | 0 | 0 | 0 | 0 | 0 | 0 | 0 | 0 | 0 | 0 | 0 | 0 | 0 | 0 | 0 | 0 | 0 | 0 | 0 | 0 | 0 | 0 | 0 | 0 | 0
2385-85-5 | Mirex | 0 | 0 | 0 | 0 | 0 | 0 | 0 | 0 | 0 | 0 | 0 | 0 | 0 | 0 | 0 | 0 | 0 | 0 | 0 | 0 | 0 | 0 | 0 | 0 | 0 | 0 | 0 | 0 | 0 | 0 | 0 | 0 | 0 | 0 | 0 | 0 | 0 | 0 | 0 | 0 | 0 | 0 | 0 | 0 | 0 | 0 | 0 | 0 | 0 | 0 | 0 | 0 | 0 | 0 | 0 | 0 | 0 | 0 | 0 | 0 | 0 | 0 | 0 | 0 | 0 | 0 | 0 | 0 | 0 | 0 | 0 | 0 | 0 | 0 | 0 | 0 | 0 | 0 | 0 | 0 | 0 | 0 | 0 | 0 | 0 | 0 | 0 | 0 | 0 | 0 | 0 | 0 | 0 | 0 | 0 | 0 | 0 | 0 | 0 | 0 | 0 | 0 | 0 | 0 | 0 | 0 | 0 | 0 | 0 | 0 | 0 | 0 | 0 | 0 | 0 | 0 | 0 | 0 | 0 | 0 | 0 | 0 | 0 | 0 | 0 | 0 | 0 | 0 | 0 | 0 | 0 | 0 | 0 | 0 | 0 | 0 | 0 | 0 | 0 | 0 | 0 | 0 | 0 | 0 | 0 | 0 | 0 | 0 | 0 | 0 | 0 | 0 | 0 | 0 | 0 | 0 | 0 | 0 | 0 | 0 | 0 | 0 | 0 | 0 | 0 | 0 | 0 | 0 | 0 | 0 | 0 | 0 | 0 | 0 | 0 | 0 | 0 | 0 | 0 | 0 | 0 | 0 | 0 | 0 | 0 | 0 | 0 | 0 | 0 | 0 | 0 | 0 | 0 | 0 | 0 | 0 | 0 | 0 | 0 | 0 | 0 | 0 | 0 | 0
7439-98-7 | Molybdenum | 0 | 0 | 0 | 0 | 0 | 0 | 0 | 0 | 0 | 0 | 0 | 0 | 0 | 0 | 0 | 0 | 0 | 0 | 0 | 0 | 0 | 0 | 0 | 0 | 0 | 0 | 0 | 0 | 0 | 0 | 0 | 0 | 0 | 0 | 0 | 0 | 0 | 0 | 0 | 0 | 0 | 0 | 0 | 0 | 0 | 0 | 0 | 0 | 0 | 0 | 0 | 0 | 0 | 0 | 0 | 0 | 0 | 0 | 0 | 0 | 0 | 0 | 0 | 0 | 0 | 0 | 0 | 0 | 0 | 0 | 0 | 0 | 0 | 0 | 0 | 0 | 0 | 0 | 0 | 0 | 0 | 0 | 0 | 0 | 0 | 0 | 0 | 0 | 0 | 0 | 0 | 0 | 0 | 0 | 0 | 0 | 0 | 0 | 0 | 0 | 0 | 0 | 0 | 0 | 0 | 0 | 0 | 0 | 0 | 0 | 0 | 0 | 0 | 0 | 0 | 0 | 0 | 0 | 0 | 0 | 0 | 0 | 0 | 0 | 0 | 0 | 0 | 0 | 0 | 0 | 0 | 0 | 0 | 0 | 0 | 0 | 0 | 0 | 0 | 0 | 0 | 0 | 0 | 0 | 0 | 0 | 0 | 0 | 0 | 0 | 0 | 0 | 0 | 0 | 0 | 0 | 0 | 0 | 0 | 0 | 0 | 0 | 0 | 0 | 0 | 0 | 0 | 0 | 0 | 0 | 0 | 0 | 0 | 0 | 0 | 0 | 0 | 0 | 0 | 0 | 0 | 0 | 0 | 0 | 0 | 0 | 0 | 0 | 0 | 0 | 0 | 0 | 0 | 0 | 0 | 0 | 0 | 0 | 0 | 0 | 0 | 0 | 0 | 0
759-73-9 | N-Nitroso-N-Ethylurea | 0 | 0 | 0 | 0 | 0 | 0 | 0 | 0 | 0 | 0 | 0 | 0 | 0 | 0 | 0 | 0 | 0 | 0 | 0 | 0 | 0 | 0 | 0 | 0 | 0 | 0 | 0 | 0 | 0 | 0 | 0 | 0 | 0 | 0 | 0 | 0 | 0 | 0 | 0 | 0 | 0 | 0 | 0 | 0 | 0 | 0 | 0 | 0 | 0 | 0 | 0 | 0 | 0 | 0 | 0 | 0 | 0 | 0 | 0 | 0 | 0 | 0 | 0 | 0 | 0 | 0 | 0 | 0 | 0 | 0 | 0 | 0 | 0 | 0 | 0 | 0 | 0 | 0 | 0 | 0 | 0 | 0 | 0 | 0 | 0 | 0 | 0 | 0 | 0 | 0 | 0 | 0 | 0 | 0 | 0 | 0 | 0 | 0 | 0 | 0 | 0 | 0 | 0 | 0 | 0 | 0 | 0 | 0 | 0 | 0 | 0 | 0 | 0 | 0 | 0 | 0 | 0 | 0 | 0 | 0 | 0 | 0 | 0 | 0 | 0 | 0 | 0 | 0 | 0 | 0 | 0 | 0 | 0 | 0 | 0 | 0 | 0 | 0 | 0 | 0 | 0 | 0 | 0 | 0 | 0 | 0 | 0 | 0 | 0 | 0 | 0 | 0 | 0 | 0 | 0 | 0 | 0 | 0 | 0 | 0 | 0 | 0 | 0 | 0 | 0 | 0 | 0 | 0 | 0 | 0 | 0 | 0 | 0 | 0 | 0 | 0 | 0 | 0 | 0 | 0 | 0 | 0 | 0 | 0 | 0 | 0 | 0 | 0 | 0 | 0 | 0 | 0 | 0 | 0 | 0 | 0 | 0 | 0 | 0 | 0 | 0 | 0 | 0 | 0
684-93-5 | N-Nitroso-N-methylurea | 0 | 0 | 0 | 0 | 0 | 0 | 0 | 0 | 0 | 0 | 0 | 0 | 0 | 0 | 0 | 0 | 0 | 0 | 0 | 0 | 0 | 0 | 0 | 0 | 0 | 0 | 0 | 0 | 0 | 0 | 0 | 0 | 0 | 0 | 0 | 0 | 0 | 0 | 0 | 0 | 0 | 0 | 0 | 0 | 0 | 0 | 0 | 0 | 0 | 0 | 0 | 0 | 0 | 0 | 0 | 0 | 0 | 0 | 0 | 0 | 0 | 0 | 0 | 0 | 0 | 0 | 0 | 0 | 0 | 0 | 0 | 0 | 0 | 0 | 0 | 0 | 0 | 0 | 0 | 0 | 0 | 0 | 0 | 0 | 0 | 0 | 0 | 0 | 0 | 0 | 0 | 0 | 0 | 0 | 0 | 0 | 0 | 0 | 0 | 0 | 0 | 0 | 0 | 0 | 0 | 0 | 0 | 0 | 0 | 0 | 0 | 0 | 0 | 0 | 0 | 0 | 0 | 0 | 0 | 0 | 0 | 0 | 0 | 0 | 0 | 0 | 0 | 0 | 0 | 0 | 0 | 0 | 0 | 0 | 0 | 0 | 0 | 0 | 0 | 0 | 0 | 0 | 0 | 0 | 0 | 0 | 0 | 0 | 0 | 0 | 0 | 0 | 0 | 0 | 0 | 0 | 0 | 0 | 0 | 0 | 0 | 0 | 0 | 0 | 0 | 0 | 0 | 0 | 0 | 0 | 0 | 0 | 0 | 0 | 0 | 0 | 0 | 0 | 0 | 0 | 0 | 0 | 0 | 0 | 0 | 0 | 0 | 0 | 0 | 0 | 0 | 0 | 0 | 0 | 0 | 0 | 0 | 0 | 0 | 0 | 0 | 0 | 0 | 0
10595-95-6 | N-Nitroso-n-methylethylamine | 0 | 0 | 0 | 0 | 0 | 0 | 0 | 0 | 0 | 0 | 0 | 0 | 0 | 0 | 0 | 0 | 0 | 0 | 0 | 0 | 0 | 0 | 0 | 0 | 0 | 0 | 0 | 0 | 0 | 0 | 0 | 0 | 0 | 0 | 0 | 0 | 0 | 0 | 0 | 0 | 0 | 0 | 0 | 0 | 0 | 0 | 0 | 0 | 0 | 0 | 0 | 0 | 0 | 0 | 0 | 0 | 0 | 0 | 0 | 0 | 0 | 0 | 0 | 0 | 0 | 0 | 0 | 0 | 0 | 0 | 0 | 0 | 0 | 0 | 0 | 0 | 0 | 0 | 0 | 0 | 0 | 0 | 0 | 0 | 0 | 0 | 0 | 0 | 0 | 0 | 0 | 0 | 0 | 0 | 0 | 0 | 0 | 0 | 0 | 0 | 0 | 0 | 0 | 0 | 0 | 0 | 0 | 0 | 0 | 0 | 0 | 0 | 0 | 0 | 0 | 0 | 0 | 0 | 0 | 0 | 0 | 0 | 0 | 0 | 0 | 0 | 0 | 0 | 0 | 0 | 0 | 0 | 0 | 0 | 0 | 0 | 0 | 0 | 0 | 0 | 0 | 0 | 0 | 0 | 0 | 0 | 0 | 0 | 0 | 0 | 0 | 0 | 0 | 0 | 0 | 0 | 0 | 0 | 0 | 0 | 0 | 0 | 0 | 0 | 0 | 0 | 0 | 0 | 0 | 0 | 0 | 0 | 0 | 0 | 0 | 0 | 0 | 0 | 0 | 0 | 0 | 0 | 0 | 0 | 0 | 0 | 0 | 0 | 0 | 0 | 0 | 0 | 0 | 0 | 0 | 0 | 0 | 0 | 0 | 0 | 0 | 0 | 0 | 0
924-16-3 | N-Nitrosodi-n-butylamine | 0 | 0 | 0 | 0 | 0 | 0 | 0 | 0 | 0 | 0 | 0 | 0 | 0 | 0 | 0 | 0 | 0 | 0 | 0 | 0 | 0 | 0 | 0 | 0 | 0 | 0 | 0 | 0 | 0 | 0 | 0 | 0 | 0 | 0 | 0 | 0 | 0 | 0 | 0 | 0 | 0 | 0 | 0 | 0 | 0 | 0 | 0 | 0 | 0 | 0 | 0 | 0 | 0 | 0 | 0 | 0 | 0 | 0 | 0 | 0 | 0 | 0 | 0 | 0 | 0 | 0 | 0 | 0 | 0 | 0 | 0 | 0 | 0 | 0 | 0 | 0 | 0 | 0 | 0 | 0 | 0 | 0 | 0 | 0 | 0 | 0 | 0 | 0 | 0 | 0 | 0 | 0 | 0 | 0 | 0 | 0 | 0 | 0 | 0 | 0 | 0 | 0 | 0 | 0 | 0 | 0 | 0 | 0 | 0 | 0 | 0 | 0 | 0 | 0 | 0 | 0 | 0 | 0 | 0 | 0 | 0 | 0 | 0 | 0 | 0 | 0 | 0 | 0 | 0 | 0 | 0 | 0 | 0 | 0 | 0 | 0 | 0 | 0 | 0 | 0 | 0 | 0 | 0 | 0 | 0 | 0 | 0 | 0 | 0 | 0 | 0 | 0 | 0 | 0 | 0 | 0 | 0 | 0 | 0 | 0 | 0 | 0 | 0 | 0 | 0 | 0 | 0 | 0 | 0 | 0 | 0 | 0 | 0 | 0 | 0 | 0 | 0 | 0 | 0 | 0 | 0 | 0 | 0 | 0 | 0 | 0 | 0 | 0 | 0 | 0 | 0 | 0 | 0 | 0 | 0 | 0 | 0 | 0 | 0 | 0 | 0 | 0 | 0 | 0
621-64-7 | N-Nitrosodi-n-propylamine | 0 | 0 | 0 | 0 | 0 | 0 | 0 | 0 | 0 | 0 | 0 | 0 | 0 | 0 | 0 | 0 | 0 | 0 | 0 | 0 | 0 | 0 | 0 | 0 | 0 | 0 | 0 | 0 | 0 | 0 | 0 | 0 | 0 | 0 | 0 | 0 | 0 | 0 | 0 | 0 | 0 | 0 | 0 | 0 | 0 | 0 | 0 | 0 | 0 | 0 | 0 | 0 | 0 | 0 | 0 | 0 | 0 | 0 | 0 | 0 | 0 | 0 | 0 | 0 | 0 | 0 | 0 | 0 | 0 | 0 | 0 | 0 | 0 | 0 | 0 | 0 | 0 | 0 | 0 | 0 | 0 | 0 | 0 | 0 | 0 | 0 | 0 | 0 | 0 | 0 | 0 | 0 | 0 | 0 | 0 | 0 | 0 | 0 | 0 | 0 | 0 | 0 | 0 | 0 | 0 | 0 | 0 | 0 | 0 | 0 | 0 | 0 | 0 | 0 | 0 | 0 | 0 | 0 | 0 | 0 | 0 | 0 | 0 | 0 | 0 | 0 | 0 | 0 | 0 | 0 | 0 | 0 | 0 | 0 | 0 | 0 | 0 | 0 | 0 | 0 | 0 | 0 | 0 | 0 | 0 | 0 | 0 | 0 | 0 | 0 | 0 | 0 | 0 | 0 | 0 | 0 | 0 | 0 | 0 | 0 | 0 | 0 | 0 | 0 | 0 | 0 | 0 | 0 | 0 | 0 | 0 | 0 | 0 | 0 | 0 | 0 | 0 | 0 | 0 | 0 | 0 | 0 | 0 | 0 | 0 | 0 | 0 | 0 | 0 | 0 | 0 | 0 | 0 | 0 | 0 | 0 | 0 | 0 | 0 | 0 | 0 | 0 | 0 | 0
55-18-5 | N-Nitrosodiethylamine | 0 | 0 | 0 | 0 | 0 | 0 | 0 | 0 | 0 | 0 | 0 | 0 | 0 | 0 | 0 | 0 | 0 | 0 | 0 | 0 | 0 | 0 | 0 | 0 | 0 | 0 | 0 | 0 | 0 | 0 | 0 | 0 | 0 | 0 | 0 | 0 | 0 | 0 | 0 | 0 | 0 | 0 | 0 | 0 | 0 | 0 | 0 | 0 | 0 | 0 | 0 | 0 | 0 | 0 | 0 | 0 | 0 | 0 | 0 | 0 | 0 | 0 | 0 | 0 | 0 | 0 | 0 | 0 | 0 | 0 | 0 | 0 | 0 | 0 | 0 | 0 | 0 | 0 | 0 | 0 | 0 | 0 | 0 | 0 | 0 | 0 | 0 | 0 | 0 | 0 | 0 | 0 | 0 | 0 | 0 | 0 | 0 | 0 | 0 | 0 | 0 | 0 | 0 | 0 | 0 | 0 | 0 | 0 | 0 | 0 | 0 | 0 | 0 | 0 | 0 | 0 | 0 | 0 | 0 | 0 | 0 | 0 | 0 | 0 | 0 | 0 | 0 | 0 | 0 | 0 | 0 | 0 | 0 | 0 | 0 | 0 | 0 | 0 | 0 | 0 | 0 | 0 | 0 | 0 | 0 | 0 | 0 | 0 | 0 | 0 | 0 | 0 | 0 | 0 | 0 | 0 | 0 | 0 | 0 | 0 | 0 | 0 | 0 | 0 | 0 | 0 | 0 | 0 | 0 | 0 | 0 | 0 | 0 | 0 | 0 | 0 | 0 | 0 | 0 | 0 | 0 | 0 | 0 | 0 | 0 | 0 | 0 | 0 | 0 | 0 | 0 | 0 | 0 | 0 | 0 | 0 | 0 | 0 | 0 | 0 | 0 | 0 | 0 | 0
62-75-9 | N-Nitrosodimethylamine | 0 | 0 | 0 | 0 | 0 | 0 | 0 | 0 | 0 | 0 | 0 | 0 | 0 | 0 | 0 | 0 | 0 | 0 | 0 | 0 | 0 | 0 | 0 | 0 | 0 | 0 | 0 | 0 | 0 | 0 | 0 | 0 | 0 | 0 | 0 | 0 | 0 | 0 | 0 | 0 | 0 | 0 | 0 | 0 | 0 | 0 | 0 | 0 | 0 | 0 | 0 | 0 | 0 | 0 | 0 | 0 | 0 | 0 | 0 | 0 | 0 | 0 | 0 | 0 | 0 | 0 | 0 | 0 | 0 | 0 | 0 | 0 | 0 | 0 | 0 | 0 | 0 | 0 | 0 | 0 | 0 | 0 | 0 | 0 | 0 | 0 | 0 | 0 | 0 | 0 | 0 | 0 | 0 | 0 | 0 | 0 | 0 | 0 | 0 | 0 | 0 | 0 | 0 | 0 | 0 | 0 | 0 | 0 | 0 | 0 | 0 | 0 | 0 | 0 | 0 | 0 | 0 | 0 | 0 | 0 | 0 | 0 | 0 | 0 | 0 | 0 | 0 | 0 | 0 | 0 | 0 | 0 | 0 | 0 | 0 | 0 | 0 | 0 | 0 | 0 | 0 | 0 | 0 | 0 | 0 | 0 | 0 | 0 | 0 | 0 | 0 | 0 | 0 | 0 | 0 | 0 | 0 | 0 | 0 | 0 | 0 | 0 | 0 | 0 | 0 | 0 | 0 | 0 | 0 | 0 | 0 | 0 | 0 | 0 | 0 | 0 | 0 | 0 | 0 | 0 | 0 | 0 | 0 | 0 | 0 | 0 | 0 | 0 | 0 | 0 | 0 | 0 | 0 | 0 | 0 | 0 | 0 | 0 | 0 | 0 | 0 | 0 | 0 | 0
86-30-6 | N-Nitrosodiphenylamine | 0 | 0 | 0 | 0 | 0 | 0 | 0 | 0 | 0 | 0 | 0 | 0 | 0 | 0 | 0 | 0 | 0 | 0 | 0 | 0 | 0 | 0 | 0 | 0 | 0 | 0 | 0 | 0 | 0 | 0 | 0 | 0 | 0 | 0 | 0 | 0 | 0 | 0 | 0 | 0 | 0 | 0 | 0 | 0 | 0 | 0 | 0 | 0 | 0 | 0 | 0 | 0 | 0 | 0 | 0 | 0 | 0 | 0 | 0 | 0 | 0 | 0 | 0 | 0 | 0 | 0 | 0 | 0 | 0 | 0 | 0 | 0 | 0 | 0 | 0 | 0 | 0 | 0 | 0 | 0 | 0 | 0 | 0 | 0 | 0 | 0 | 0 | 0 | 0 | 0 | 0 | 0 | 0 | 0 | 0 | 0 | 0 | 0 | 0 | 0 | 0 | 0 | 0 | 0 | 0 | 0 | 0 | 0 | 0 | 0 | 0 | 0 | 0 | 0 | 0 | 0 | 0 | 0 | 0 | 0 | 0 | 0 | 0 | 0 | 0 | 0 | 0 | 0 | 0 | 0 | 0 | 0 | 0 | 0 | 0 | 0 | 0 | 0 | 0 | 0 | 0 | 0 | 0 | 0 | 0 | 0 | 0 | 0 | 0 | 0 | 0 | 0 | 0 | 0 | 0 | 0 | 0 | 0 | 0 | 0 | 0 | 0 | 0 | 0 | 0 | 0 | 0 | 0 | 0 | 0 | 0 | 0 | 0 | 0 | 0 | 0 | 0 | 0 | 0 | 0 | 0 | 0 | 0 | 0 | 0 | 0 | 0 | 0 | 0 | 0 | 0 | 0 | 0 | 0 | 0 | 0 | 0 | 0 | 0 | 0 | 0 | 0 | 0 | 0
59-89-2 | N-Nitrosomorpholine | 0 | 0 | 0 | 0 | 0 | 0 | 0 | 0 | 0 | 0 | 0 | 0 | 0 | 0 | 0 | 0 | 0 | 0 | 0 | 0 | 0 | 0 | 0 | 0 | 0 | 0 | 0 | 0 | 0 | 0 | 0 | 0 | 0 | 0 | 0 | 0 | 0 | 0 | 0 | 0 | 0 | 0 | 0 | 0 | 0 | 0 | 0 | 0 | 0 | 0 | 0 | 0 | 0 | 0 | 0 | 0 | 0 | 0 | 0 | 0 | 0 | 0 | 0 | 0 | 0 | 0 | 0 | 0 | 0 | 0 | 0 | 0 | 0 | 0 | 0 | 0 | 0 | 0 | 0 | 0 | 0 | 0 | 0 | 0 | 0 | 0 | 0 | 0 | 0 | 0 | 0 | 0 | 0 | 0 | 0 | 0 | 0 | 0 | 0 | 0 | 0 | 0 | 0 | 0 | 0 | 0 | 0 | 0 | 0 | 0 | 0 | 0 | 0 | 0 | 0 | 0 | 0 | 0 | 0 | 0 | 0 | 0 | 0 | 0 | 0 | 0 | 0 | 0 | 0 | 0 | 0 | 0 | 0 | 0 | 0 | 0 | 0 | 0 | 0 | 0 | 0 | 0 | 0 | 0 | 0 | 0 | 0 | 0 | 0 | 0 | 0 | 0 | 0 | 0 | 0 | 0 | 0 | 0 | 0 | 0 | 0 | 0 | 0 | 0 | 0 | 0 | 0 | 0 | 0 | 0 | 0 | 0 | 0 | 0 | 0 | 0 | 0 | 0 | 0 | 0 | 0 | 0 | 0 | 0 | 0 | 0 | 0 | 0 | 0 | 0 | 0 | 0 | 0 | 0 | 0 | 0 | 0 | 0 | 0 | 0 | 0 | 0 | 0 | 0
16543-55-8 | N-Nitrosonornicotine | 0 | 0 | 0 | 0 | 0 | 0 | 0 | 0 | 0 | 0 | 0 | 0 | 0 | 0 | 0 | 0 | 0 | 0 | 0 | 0 | 0 | 0 | 0 | 0 | 0 | 0 | 0 | 0 | 0 | 0 | 0 | 0 | 0 | 0 | 0 | 0 | 0 | 0 | 0 | 0 | 0 | 0 | 0 | 0 | 0 | 0 | 0 | 0 | 0 | 0 | 0 | 0 | 0 | 0 | 0 | 0 | 0 | 0 | 0 | 0 | 0 | 0 | 0 | 0 | 0 | 0 | 0 | 0 | 0 | 0 | 0 | 0 | 0 | 0 | 0 | 0 | 0 | 0 | 0 | 0 | 0 | 0 | 0 | 0 | 0 | 0 | 0 | 0 | 0 | 0 | 0 | 0 | 0 | 0 | 0 | 0 | 0 | 0 | 0 | 0 | 0 | 0 | 0 | 0 | 0 | 0 | 0 | 0 | 0 | 0 | 0 | 0 | 0 | 0 | 0 | 0 | 0 | 0 | 0 | 0 | 0 | 0 | 0 | 0 | 0 | 0 | 0 | 0 | 0 | 0 | 0 | 0 | 0 | 0 | 0 | 0 | 0 | 0 | 0 | 0 | 0 | 0 | 0 | 0 | 0 | 0 | 0 | 0 | 0 | 0 | 0 | 0 | 0 | 0 | 0 | 0 | 0 | 0 | 0 | 0 | 0 | 0 | 0 | 0 | 0 | 0 | 0 | 0 | 0 | 0 | 0 | 0 | 0 | 0 | 0 | 0 | 0 | 0 | 0 | 0 | 0 | 0 | 0 | 0 | 0 | 0 | 0 | 0 | 0 | 0 | 0 | 0 | 0 | 0 | 0 | 0 | 0 | 0 | 0 | 0 | 0 | 0 | 0 | 0
100-75-4 | N-Nitrosopiperidine | 0 | 0 | 0 | 0 | 0 | 0 | 0 | 0 | 0 | 0 | 0 | 0 | 0 | 0 | 0 | 0 | 0 | 0 | 0 | 0 | 0 | 0 | 0 | 0 | 0 | 0 | 0 | 0 | 0 | 0 | 0 | 0 | 0 | 0 | 0 | 0 | 0 | 0 | 0 | 0 | 0 | 0 | 0 | 0 | 0 | 0 | 0 | 0 | 0 | 0 | 0 | 0 | 0 | 0 | 0 | 0 | 0 | 0 | 0 | 0 | 0 | 0 | 0 | 0 | 0 | 0 | 0 | 0 | 0 | 0 | 0 | 0 | 0 | 0 | 0 | 0 | 0 | 0 | 0 | 0 | 0 | 0 | 0 | 0 | 0 | 0 | 0 | 0 | 0 | 0 | 0 | 0 | 0 | 0 | 0 | 0 | 0 | 0 | 0 | 0 | 0 | 0 | 0 | 0 | 0 | 0 | 0 | 0 | 0 | 0 | 0 | 0 | 0 | 0 | 0 | 0 | 0 | 0 | 0 | 0 | 0 | 0 | 0 | 0 | 0 | 0 | 0 | 0 | 0 | 0 | 0 | 0 | 0 | 0 | 0 | 0 | 0 | 0 | 0 | 0 | 0 | 0 | 0 | 0 | 0 | 0 | 0 | 0 | 0 | 0 | 0 | 0 | 0 | 0 | 0 | 0 | 0 | 0 | 0 | 0 | 0 | 0 | 0 | 0 | 0 | 0 | 0 | 0 | 0 | 0 | 0 | 0 | 0 | 0 | 0 | 0 | 0 | 0 | 0 | 0 | 0 | 0 | 0 | 0 | 0 | 0 | 0 | 0 | 0 | 0 | 0 | 0 | 0 | 0 | 0 | 0 | 0 | 0 | 0 | 0 | 0 | 0 | 0 | 0
111-84-2 | N-Nonane | 0 | 0 | 0 | 0 | 0 | 0 | 0 | 0 | 0 | 0 | 0 | 0 | 0 | 0 | 0 | 0 | 0 | 0 | 0 | 0 | 0 | 0 | 0 | 0 | 0 | 0 | 0 | 0 | 0 | 0 | 0 | 0 | 0 | 0 | 0 | 0 | 0 | 0 | 0 | 0 | 0 | 0 | 0 | 0 | 0 | 0 | 0 | 0 | 0 | 0 | 0 | 0 | 0 | 0 | 0 | 0 | 0 | 0 | 0 | 0 | 0 | 0 | 0 | 0 | 0 | 0 | 0 | 0 | 0 | 0 | 0 | 0 | 0 | 0 | 0 | 0 | 0 | 0 | 0 | 0 | 0 | 0 | 0 | 0 | 0 | 0 | 0 | 0 | 0 | 0 | 0 | 0 | 0 | 0 | 0 | 0 | 0 | 0 | 0 | 0 | 0 | 0 | 0 | 0 | 0 | 0 | 0 | 0 | 0 | 0 | 0 | 0 | 0 | 0 | 0 | 0 | 0 | 0 | 0 | 0 | 0 | 0 | 0 | 0 | 0 | 0 | 0 | 0 | 0 | 0 | 0 | 0 | 0 | 0 | 0 | 0 | 0 | 0 | 0 | 0 | 0 | 0 | 0 | 0 | 0 | 0 | 0 | 0 | 0 | 0 | 0 | 0 | 0 | 0 | 0 | 0 | 0 | 0 | 0 | 0 | 0 | 0 | 0 | 0 | 0 | 0 | 0 | 0 | 0 | 0 | 0 | 0 | 0 | 0 | 0 | 0 | 0 | 0 | 0 | 0 | 0 | 0 | 0 | 0 | 0 | 0 | 0 | 0 | 0 | 0 | 0 | 0 | 0 | 0 | 0 | 0 | 0 | 0 | 0 | 0 | 0 | 0 | 0 | 0
64724-95-6 | Naphtha, High Flash Aromatic (HFAN) | 0 | 0 | 0 | 0 | 0 | 0 | 0 | 0 | 0 | 0 | 0 | 0 | 0 | 0 | 0 | 0 | 0 | 0 | 0 | 0 | 0 | 0 | 0 | 0 | 0 | 0 | 0 | 0 | 0 | 0 | 0 | 0 | 0 | 0 | 0 | 0 | 0 | 0 | 0 | 0 | 0 | 0 | 0 | 0 | 0 | 0 | 0 | 0 | 0 | 0 | 0 | 0 | 0 | 0 | 0 | 0 | 0 | 0 | 0 | 0 | 0 | 0 | 0 | 0 | 0 | 0 | 0 | 0 | 0 | 0 | 0 | 0 | 0 | 0 | 0 | 0 | 0 | 0 | 0 | 0 | 0 | 0 | 0 | 0 | 0 | 0 | 0 | 0 | 0 | 0 | 0 | 0 | 0 | 0 | 0 | 0 | 0 | 0 | 0 | 0 | 0 | 0 | 0 | 0 | 0 | 0 | 0 | 0 | 0 | 0 | 0 | 0 | 0 | 0 | 0 | 0 | 0 | 0 | 0 | 0 | 0 | 0 | 0 | 0 | 0 | 0 | 0 | 0 | 0 | 0 | 0 | 0 | 0 | 0 | 0 | 0 | 0 | 0 | 0 | 0 | 0 | 0 | 0 | 0 | 0 | 0 | 0 | 0 | 0 | 0 | 0 | 0 | 0 | 0 | 0 | 0 | 0 | 0 | 0 | 0 | 0 | 0 | 0 | 0 | 0 | 0 | 0 | 0 | 0 | 0 | 0 | 0 | 0 | 0 | 0 | 0 | 0 | 0 | 0 | 0 | 0 | 0 | 0 | 0 | 0 | 0 | 0 | 0 | 0 | 0 | 0 | 0 | 0 | 0 | 0 | 0 | 0 | 0 | 0 | 0 | 0 | 0 | 0 | 0
91-20-3 | Naphthalene | 0 | 0 | 0 | 0 | 0 | 0 | 0 | 0 | 0 | 0 | 0 | 0 | 0 | 0 | 0 | 0 | 0 | 0 | 0 | 0 | 0 | 0 | 0 | 0 | 0 | 0 | 0 | 0 | 0 | 0 | 0 | 0 | 0 | 0 | 0 | 0 | 0 | 0 | 0 | 0 | 0 | 0 | 0 | 0 | 0 | 0 | 0 | 0 | 0 | 0 | 0 | 0 | 0 | 0 | 0 | 0 | 0 | 0 | 0 | 0 | 0 | 0 | 0 | 0 | 0 | 0 | 0 | 0 | 0 | 0 | 0 | 0 | 0 | 0 | 0 | 0 | 0 | 0 | 0 | 0 | 0 | 0 | 0 | 0 | 0 | 0 | 0 | 0 | 0 | 0 | 0 | 0 | 0 | 0 | 0 | 0 | 0 | 0 | 0 | 0 | 0 | 0 | 0 | 0 | 0 | 0 | 0 | 0 | 0 | 0 | 0 | 0 | 0 | 0 | 0 | 0 | 0 | 0 | 0 | 0 | 0 | 0 | 0 | 0 | 0 | 0 | 0 | 0 | 0 | 0 | 0 | 0 | 0 | 0 | 0 | 0 | 0 | 0 | 0 | 0 | 0 | 0 | 0 | 0 | 0 | 0 | 0 | 0 | 0 | 0 | 0 | 0 | 0 | 0 | 0 | 0 | 0 | 0 | 0 | 0 | 0 | 0 | 0 | 0 | 0 | 0 | 0 | 0 | 0 | 0 | 0 | 0 | 0 | 0 | 0 | 0 | 0 | 0 | 0 | 0 | 0 | 0 | 0 | 0 | 0 | 0 | 0 | 0 | 0 | 0 | 0 | 0 | 0 | 0 | 0 | 0 | 0 | 0 | 0 | 0 | 0 | 0 | 0 | 0
193-09-9 | Naphtho[2,3-e]pyrene | 0 | 0 | 0 | 0 | 0 | 0 | 0 | 0 | 0 | 0 | 0 | 0 | 0 | 0 | 0 | 0 | 0 | 0 | 0 | 0 | 0 | 0 | 0 | 0 | 0 | 0 | 0 | 0 | 0 | 0 | 0 | 0 | 0 | 0 | 0 | 0 | 0 | 0 | 0 | 0 | 0 | 0 | 0 | 0 | 0 | 0 | 0 | 0 | 0 | 0 | 0 | 0 | 0 | 0 | 0 | 0 | 0 | 0 | 0 | 0 | 0 | 0 | 0 | 0 | 0 | 0 | 0 | 0 | 0 | 0 | 0 | 0 | 0 | 0 | 0 | 0 | 0 | 0 | 0 | 0 | 0 | 0 | 0 | 0 | 0 | 0 | 0 | 0 | 0 | 0 | 0 | 0 | 0 | 0 | 0 | 0 | 0 | 0 | 0 | 0 | 0 | 0 | 0 | 0 | 0 | 0 | 0 | 0 | 0 | 0 | 0 | 0 | 0 | 0 | 0 | 0 | 0 | 0 | 0 | 0 | 0 | 0 | 0 | 0 | 0 | 0 | 0 | 0 | 0 | 0 | 0 | 0 | 0 | 0 | 0 | 0 | 0 | 0 | 0 | 0 | 0 | 0 | 0 | 0 | 0 | 0 | 0 | 0 | 0 | 0 | 0 | 0 | 0 | 0 | 0 | 0 | 0 | 0 | 0 | 0 | 0 | 0 | 0 | 0 | 0 | 0 | 0 | 0 | 0 | 0 | 0 | 0 | 0 | 0 | 0 | 0 | 0 | 0 | 0 | 0 | 0 | 0 | 0 | 0 | 0 | 0 | 0 | 0 | 0 | 0 | 0 | 0 | 0 | 0 | 0 | 0 | 0 | 0 | 0 | 0 | 0 | 0 | 0 | 0
91-59-8 | Naphthylamine, 2- | 0 | 0 | 0 | 0 | 0 | 0 | 0 | 0 | 0 | 0 | 0 | 0 | 0 | 0 | 0 | 0 | 0 | 0 | 0 | 0 | 0 | 0 | 0 | 0 | 0 | 0 | 0 | 0 | 0 | 0 | 0 | 0 | 0 | 0 | 0 | 0 | 0 | 0 | 0 | 0 | 0 | 0 | 0 | 0 | 0 | 0 | 0 | 0 | 0 | 0 | 0 | 0 | 0 | 0 | 0 | 0 | 0 | 0 | 0 | 0 | 0 | 0 | 0 | 0 | 0 | 0 | 0 | 0 | 0 | 0 | 0 | 0 | 0 | 0 | 0 | 0 | 0 | 0 | 0 | 0 | 0 | 0 | 0 | 0 | 0 | 0 | 0 | 0 | 0 | 0 | 0 | 0 | 0 | 0 | 0 | 0 | 0 | 0 | 0 | 0 | 0 | 0 | 0 | 0 | 0 | 0 | 0 | 0 | 0 | 0 | 0 | 0 | 0 | 0 | 0 | 0 | 0 | 0 | 0 | 0 | 0 | 0 | 0 | 0 | 0 | 0 | 0 | 0 | 0 | 0 | 0 | 0 | 0 | 0 | 0 | 0 | 0 | 0 | 0 | 0 | 0 | 0 | 0 | 0 | 0 | 0 | 0 | 0 | 0 | 0 | 0 | 0 | 0 | 0 | 0 | 0 | 0 | 0 | 0 | 0 | 0 | 0 | 0 | 0 | 0 | 0 | 0 | 0 | 0 | 0 | 0 | 0 | 0 | 0 | 0 | 0 | 0 | 0 | 0 | 0 | 0 | 0 | 0 | 0 | 0 | 0 | 0 | 0 | 0 | 0 | 0 | 0 | 0 | 0 | 0 | 0 | 0 | 0 | 0 | 0 | 0 | 0 | 0 | 0
7440-02-0 | Nickel | 0 | 0 | 0 | 0 | 0 | 0 | 0 | 0 | 0 | 0 | 0 | 0 | 0 | 0 | 0 | 0 | 0 | 0 | 0 | 0 | 0 | 0 | 0 | 0 | 0 | 0 | 0 | 0 | 0 | 0 | 0 | 0 | 0 | 0 | 0 | 0 | 0 | 0 | 0 | 0 | 0 | 0 | 0 | 0 | 0 | 0 | 0 | 0 | 0 | 0 | 0 | 0 | 0 | 0 | 0 | 0 | 0 | 0 | 0 | 0 | 0 | 0 | 0 | 0 | 0 | 0 | 0 | 0 | 0 | 0 | 0 | 0 | 0 | 0 | 0 | 0 | 0 | 0 | 0 | 0 | 0 | 0 | 0 | 0 | 0 | 0 | 0 | 0 | 0 | 0 | 0 | 0 | 0 | 0 | 0 | 0 | 0 | 0 | 0 | 0 | 0 | 0 | 0 | 0 | 0 | 0 | 0 | 0 | 0 | 0 | 0 | 0 | 0 | 0 | 0 | 0 | 0 | 0 | 0 | 0 | 0 | 0 | 0 | 0 | 0 | 0 | 0 | 0 | 0 | 0 | 0 | 0 | 0 | 0 | 0 | 0 | 0 | 0 | 0 | 0 | 0 | 0 | 0 | 0 | 0 | 0 | 0 | 0 | 0 | 0 | 0 | 0 | 0 | 0 | 0 | 0 | 0 | 0 | 0 | 0 | 0 | 0 | 0 | 0 | 0 | 0 | 0 | 0 | 0 | 0 | 0 | 0 | 0 | 0 | 0 | 0 | 0 | 0 | 0 | 0 | 0 | 0 | 0 | 0 | 0 | 0 | 0 | 0 | 0 | 0 | 0 | 0 | 0 | 0 | 0 | 0 | 0 | 0 | 0 | 0 | 0 | 0 | 0 | 0
373-02-4 | Nickel Acetate | 0 | 0 | 0 | 0 | 0 | 0 | 0 | 0 | 0 | 0 | 0 | 0 | 0 | 0 | 0 | 0 | 0 | 0 | 0 | 0 | 0 | 0 | 0 | 0 | 0 | 0 | 0 | 0 | 0 | 0 | 0 | 0 | 0 | 0 | 0 | 0 | 0 | 0 | 0 | 0 | 0 | 0 | 0 | 0 | 0 | 0 | 0 | 0 | 0 | 0 | 0 | 0 | 0 | 0 | 0 | 0 | 0 | 0 | 0 | 0 | 0 | 0 | 0 | 0 | 0 | 0 | 0 | 0 | 0 | 0 | 0 | 0 | 0 | 0 | 0 | 0 | 0 | 0 | 0 | 0 | 0 | 0 | 0 | 0 | 0 | 0 | 0 | 0 | 0 | 0 | 0 | 0 | 0 | 0 | 0 | 0 | 0 | 0 | 0 | 0 | 0 | 0 | 0 | 0 | 0 | 0 | 0 | 0 | 0 | 0 | 0 | 0 | 0 | 0 | 0 | 0 | 0 | 0 | 0 | 0 | 0 | 0 | 0 | 0 | 0 | 0 | 0 | 0 | 0 | 0 | 0 | 0 | 0 | 0 | 0 | 0 | 0 | 0 | 0 | 0 | 0 | 0 | 0 | 0 | 0 | 0 | 0 | 0 | 0 | 0 | 0 | 0 | 0 | 0 | 0 | 0 | 0 | 0 | 0 | 0 | 0 | 0 | 0 | 0 | 0 | 0 | 0 | 0 | 0 | 0 | 0 | 0 | 0 | 0 | 0 | 0 | 0 | 0 | 0 | 0 | 0 | 0 | 0 | 0 | 0 | 0 | 0 | 0 | 0 | 0 | 0 | 0 | 0 | 0 | 0 | 0 | 0 | 0 | 0 | 0 | 0 | 0 | 0 | 0
3333-67-3 | Nickel Carbonate | 0 | 0 | 0 | 0 | 0 | 0 | 0 | 0 | 0 | 0 | 0 | 0 | 0 | 0 | 0 | 0 | 0 | 0 | 0 | 0 | 0 | 0 | 0 | 0 | 0 | 0 | 0 | 0 | 0 | 0 | 0 | 0 | 0 | 0 | 0 | 0 | 0 | 0 | 0 | 0 | 0 | 0 | 0 | 0 | 0 | 0 | 0 | 0 | 0 | 0 | 0 | 0 | 0 | 0 | 0 | 0 | 0 | 0 | 0 | 0 | 0 | 0 | 0 | 0 | 0 | 0 | 0 | 0 | 0 | 0 | 0 | 0 | 0 | 0 | 0 | 0 | 0 | 0 | 0 | 0 | 0 | 0 | 0 | 0 | 0 | 0 | 0 | 0 | 0 | 0 | 0 | 0 | 0 | 0 | 0 | 0 | 0 | 0 | 0 | 0 | 0 | 0 | 0 | 0 | 0 | 0 | 0 | 0 | 0 | 0 | 0 | 0 | 0 | 0 | 0 | 0 | 0 | 0 | 0 | 0 | 0 | 0 | 0 | 0 | 0 | 0 | 0 | 0 | 0 | 0 | 0 | 0 | 0 | 0 | 0 | 0 | 0 | 0 | 0 | 0 | 0 | 0 | 0 | 0 | 0 | 0 | 0 | 0 | 0 | 0 | 0 | 0 | 0 | 0 | 0 | 0 | 0 | 0 | 0 | 0 | 0 | 0 | 0 | 0 | 0 | 0 | 0 | 0 | 0 | 0 | 0 | 0 | 0 | 0 | 0 | 0 | 0 | 0 | 0 | 0 | 0 | 0 | 0 | 0 | 0 | 0 | 0 | 0 | 0 | 0 | 0 | 0 | 0 | 0 | 0 | 0 | 0 | 0 | 0 | 0 | 0 | 0 | 0 | 0
13463-39-3 | Nickel Carbonyl | 0 | 0 | 0 | 0 | 0 | 0 | 0 | 0 | 0 | 0 | 0 | 0 | 0 | 0 | 0 | 0 | 0 | 0 | 0 | 0 | 0 | 0 | 0 | 0 | 0 | 0 | 0 | 0 | 0 | 0 | 0 | 0 | 0 | 0 | 0 | 0 | 0 | 0 | 0 | 0 | 0 | 0 | 0 | 0 | 0 | 0 | 0 | 0 | 0 | 0 | 0 | 0 | 0 | 0 | 0 | 0 | 0 | 0 | 0 | 0 | 0 | 0 | 0 | 0 | 0 | 0 | 0 | 0 | 0 | 0 | 0 | 0 | 0 | 0 | 0 | 0 | 0 | 0 | 0 | 0 | 0 | 0 | 0 | 0 | 0 | 0 | 0 | 0 | 0 | 0 | 0 | 0 | 0 | 0 | 0 | 0 | 0 | 0 | 0 | 0 | 0 | 0 | 0 | 0 | 0 | 0 | 0 | 0 | 0 | 0 | 0 | 0 | 0 | 0 | 0 | 0 | 0 | 0 | 0 | 0 | 0 | 0 | 0 | 0 | 0 | 0 | 0 | 0 | 0 | 0 | 0 | 0 | 0 | 0 | 0 | 0 | 0 | 0 | 0 | 0 | 0 | 0 | 0 | 0 | 0 | 0 | 0 | 0 | 0 | 0 | 0 | 0 | 0 | 0 | 0 | 0 | 0 | 0 | 0 | 0 | 0 | 0 | 0 | 0 | 0 | 0 | 0 | 0 | 0 | 0 | 0 | 0 | 0 | 0 | 0 | 0 | 0 | 0 | 0 | 0 | 0 | 0 | 0 | 0 | 0 | 0 | 0 | 0 | 0 | 0 | 0 | 0 | 0 | 0 | 0 | 0 | 0 | 0 | 0 | 0 | 0 | 0 | 0 | 0
NICKEL-COMPS | Nickel Compounds | 0 | 0 | 0 | 0 | 0 | 0 | 0 | 0 | 0 | 0 | 0 | 0 | 0 | 0 | 0 | 0 | 0 | 0 | 0 | 0 | 0 | 0 | 0 | 0 | 0 | 0 | 0 | 0 | 0 | 0 | 0 | 0 | 0 | 0 | 0 | 0 | 0 | 0 | 0 | 0 | 0 | 0 | 0 | 0 | 0 | 0 | 0 | 0 | 0 | 0 | 0 | 0 | 0 | 0 | 0 | 0 | 0 | 0 | 0 | 0 | 0 | 0 | 0 | 0 | 0 | 0 | 0 | 0 | 0 | 0 | 0 | 0 | 0 | 0 | 0 | 0 | 0 | 0 | 0 | 0 | 0 | 0 | 0 | 0 | 0 | 0 | 0 | 0 | 0 | 0 | 0 | 0 | 0 | 0 | 0 | 0 | 0 | 0 | 0 | 0 | 0 | 0 | 0 | 0 | 0 | 0 | 0 | 0 | 0 | 0 | 0 | 0 | 0 | 0 | 0 | 0 | 0 | 0 | 0 | 0 | 0 | 0 | 0 | 0 | 0 | 0 | 0 | 0 | 0 | 0 | 0 | 0 | 0 | 0 | 0 | 0 | 0 | 0 | 0 | 0 | 0 | 0 | 0 | 0 | 0 | 0 | 0 | 0 | 0 | 0 | 0 | 0 | 0 | 0 | 0 | 0 | 0 | 0 | 0 | 0 | 0 | 0 | 0 | 0 | 0 | 0 | 0 | 0 | 0 | 0 | 0 | 0 | 0 | 0 | 0 | 0 | 0 | 0 | 0 | 0 | 0 | 0 | 0 | 0 | 0 | 0 | 0 | 0 | 0 | 0 | 0 | 0 | 0 | 0 | 0 | 0 | 0 | 0 | 0 | 0 | 0 | 0 | 0 | 0
12054-48-7 | Nickel Hydroxide | 0 | 0 | 0 | 0 | 0 | 0 | 0 | 0 | 0 | 0 | 0 | 0 | 0 | 0 | 0 | 0 | 0 | 0 | 0 | 0 | 0 | 0 | 0 | 0 | 0 | 0 | 0 | 0 | 0 | 0 | 0 | 0 | 0 | 0 | 0 | 0 | 0 | 0 | 0 | 0 | 0 | 0 | 0 | 0 | 0 | 0 | 0 | 0 | 0 | 0 | 0 | 0 | 0 | 0 | 0 | 0 | 0 | 0 | 0 | 0 | 0 | 0 | 0 | 0 | 0 | 0 | 0 | 0 | 0 | 0 | 0 | 0 | 0 | 0 | 0 | 0 | 0 | 0 | 0 | 0 | 0 | 0 | 0 | 0 | 0 | 0 | 0 | 0 | 0 | 0 | 0 | 0 | 0 | 0 | 0 | 0 | 0 | 0 | 0 | 0 | 0 | 0 | 0 | 0 | 0 | 0 | 0 | 0 | 0 | 0 | 0 | 0 | 0 | 0 | 0 | 0 | 0 | 0 | 0 | 0 | 0 | 0 | 0 | 0 | 0 | 0 | 0 | 0 | 0 | 0 | 0 | 0 | 0 | 0 | 0 | 0 | 0 | 0 | 0 | 0 | 0 | 0 | 0 | 0 | 0 | 0 | 0 | 0 | 0 | 0 | 0 | 0 | 0 | 0 | 0 | 0 | 0 | 0 | 0 | 0 | 0 | 0 | 0 | 0 | 0 | 0 | 0 | 0 | 0 | 0 | 0 | 0 | 0 | 0 | 0 | 0 | 0 | 0 | 0 | 0 | 0 | 0 | 0 | 0 | 0 | 0 | 0 | 0 | 0 | 0 | 0 | 0 | 0 | 0 | 0 | 0 | 0 | 0 | 0 | 0 | 0 | 0 | 0 | 0
1313-99-1 | Nickel oxide | 0 | 0 | 0 | 0 | 0 | 0 | 0 | 0 | 0 | 0 | 0 | 0 | 0 | 0 | 0 | 0 | 0 | 0 | 0 | 0 | 0 | 0 | 0 | 0 | 0 | 0 | 0 | 0 | 0 | 0 | 0 | 0 | 0 | 0 | 0 | 0 | 0 | 0 | 0 | 0 | 0 | 0 | 0 | 0 | 0 | 0 | 0 | 0 | 0 | 0 | 0 | 0 | 0 | 0 | 0 | 0 | 0 | 0 | 0 | 0 | 0 | 0 | 0 | 0 | 0 | 0 | 0 | 0 | 0 | 0 | 0 | 0 | 0 | 0 | 0 | 0 | 0 | 0 | 0 | 0 | 0 | 0 | 0 | 0 | 0 | 0 | 0 | 0 | 0 | 0 | 0 | 0 | 0 | 0 | 0 | 0 | 0 | 0 | 0 | 0 | 0 | 0 | 0 | 0 | 0 | 0 | 0 | 0 | 0 | 0 | 0 | 0 | 0 | 0 | 0 | 0 | 0 | 0 | 0 | 0 | 0 | 0 | 0 | 0 | 0 | 0 | 0 | 0 | 0 | 0 | 0 | 0 | 0 | 0 | 0 | 0 | 0 | 0 | 0 | 0 | 0 | 0 | 0 | 0 | 0 | 0 | 0 | 0 | 0 | 0 | 0 | 0 | 0 | 0 | 0 | 0 | 0 | 0 | 0 | 0 | 0 | 0 | 0 | 0 | 0 | 0 | 0 | 0 | 0 | 0 | 0 | 0 | 0 | 0 | 0 | 0 | 0 | 0 | 0 | 0 | 0 | 0 | 0 | 0 | 0 | 0 | 0 | 0 | 0 | 0 | 0 | 0 | 0 | 0 | 0 | 0 | 0 | 0 | 0 | 0 | 0 | 0 | 0 | 0
0-02-5 | Nickel refinery dust from the pyrometallurgical process | 0 | 0 | 0 | 0 | 0 | 0 | 0 | 0 | 0 | 0 | 0 | 0 | 0 | 0 | 0 | 0 | 0 | 0 | 0 | 0 | 0 | 0 | 0 | 0 | 0 | 0 | 0 | 0 | 0 | 0 | 0 | 0 | 0 | 0 | 0 | 0 | 0 | 0 | 0 | 0 | 0 | 0 | 0 | 0 | 0 | 0 | 0 | 0 | 0 | 0 | 0 | 0 | 0 | 0 | 0 | 0 | 0 | 0 | 0 | 0 | 0 | 0 | 0 | 0 | 0 | 0 | 0 | 0 | 0 | 0 | 0 | 0 | 0 | 0 | 0 | 0 | 0 | 0 | 0 | 0 | 0 | 0 | 0 | 0 | 0 | 0 | 0 | 0 | 0 | 0 | 0 | 0 | 0 | 0 | 0 | 0 | 0 | 0 | 0 | 0 | 0 | 0 | 0 | 0 | 0 | 0 | 0 | 0 | 0 | 0 | 0 | 0 | 0 | 0 | 0 | 0 | 0 | 0 | 0 | 0 | 0 | 0 | 0 | 0 | 0 | 0 | 0 | 0 | 0 | 0 | 0 | 0 | 0 | 0 | 0 | 0 | 0 | 0 | 0 | 0 | 0 | 0 | 0 | 0 | 0 | 0 | 0 | 0 | 0 | 0 | 0 | 0 | 0 | 0 | 0 | 0 | 0 | 0 | 0 | 0 | 0 | 0 | 0 | 0 | 0 | 0 | 0 | 0 | 0 | 0 | 0 | 0 | 0 | 0 | 0 | 0 | 0 | 0 | 0 | 0 | 0 | 0 | 0 | 0 | 0 | 0 | 0 | 0 | 0 | 0 | 0 | 0 | 0 | 0 | 0 | 0 | 0 | 0 | 0 | 0 | 0 | 0 | 0 | 0
12035-72-2 | Nickel Subsulfide (NI3S2) | 0 | 0 | 0 | 0 | 0 | 0 | 0 | 0 | 0 | 0 | 0 | 0 | 0 | 0 | 0 | 0 | 0 | 0 | 0 | 0 | 0 | 0 | 0 | 0 | 0 | 0 | 0 | 0 | 0 | 0 | 0 | 0 | 0 | 0 | 0 | 0 | 0 | 0 | 0 | 0 | 0 | 0 | 0 | 0 | 0 | 0 | 0 | 0 | 0 | 0 | 0 | 0 | 0 | 0 | 0 | 0 | 0 | 0 | 0 | 0 | 0 | 0 | 0 | 0 | 0 | 0 | 0 | 0 | 0 | 0 | 0 | 0 | 0 | 0 | 0 | 0 | 0 | 0 | 0 | 0 | 0 | 0 | 0 | 0 | 0 | 0 | 0 | 0 | 0 | 0 | 0 | 0 | 0 | 0 | 0 | 0 | 0 | 0 | 0 | 0 | 0 | 0 | 0 | 0 | 0 | 0 | 0 | 0 | 0 | 0 | 0 | 0 | 0 | 0 | 0 | 0 | 0 | 0 | 0 | 0 | 0 | 0 | 0 | 0 | 0 | 0 | 0 | 0 | 0 | 0 | 0 | 0 | 0 | 0 | 0 | 0 | 0 | 0 | 0 | 0 | 0 | 0 | 0 | 0 | 0 | 0 | 0 | 0 | 0 | 0 | 0 | 0 | 0 | 0 | 0 | 0 | 0 | 0 | 0 | 0 | 0 | 0 | 0 | 0 | 0 | 0 | 0 | 0 | 0 | 0 | 0 | 0 | 0 | 0 | 0 | 0 | 0 | 0 | 0 | 0 | 0 | 0 | 0 | 0 | 0 | 0 | 0 | 0 | 0 | 0 | 0 | 0 | 0 | 0 | 0 | 0 | 0 | 0 | 0 | 0 | 0 | 0 | 0 | 0
1271-28-9 | Nickelocene | 0 | 0 | 0 | 0 | 0 | 0 | 0 | 0 | 0 | 0 | 0 | 0 | 0 | 0 | 0 | 0 | 0 | 0 | 0 | 0 | 0 | 0 | 0 | 0 | 0 | 0 | 0 | 0 | 0 | 0 | 0 | 0 | 0 | 0 | 0 | 0 | 0 | 0 | 0 | 0 | 0 | 0 | 0 | 0 | 0 | 0 | 0 | 0 | 0 | 0 | 0 | 0 | 0 | 0 | 0 | 0 | 0 | 0 | 0 | 0 | 0 | 0 | 0 | 0 | 0 | 0 | 0 | 0 | 0 | 0 | 0 | 0 | 0 | 0 | 0 | 0 | 0 | 0 | 0 | 0 | 0 | 0 | 0 | 0 | 0 | 0 | 0 | 0 | 0 | 0 | 0 | 0 | 0 | 0 | 0 | 0 | 0 | 0 | 0 | 0 | 0 | 0 | 0 | 0 | 0 | 0 | 0 | 0 | 0 | 0 | 0 | 0 | 0 | 0 | 0 | 0 | 0 | 0 | 0 | 0 | 0 | 0 | 0 | 0 | 0 | 0 | 0 | 0 | 0 | 0 | 0 | 0 | 0 | 0 | 0 | 0 | 0 | 0 | 0 | 0 | 0 | 0 | 0 | 0 | 0 | 0 | 0 | 0 | 0 | 0 | 0 | 0 | 0 | 0 | 0 | 0 | 0 | 0 | 0 | 0 | 0 | 0 | 0 | 0 | 0 | 0 | 0 | 0 | 0 | 0 | 0 | 0 | 0 | 0 | 0 | 0 | 0 | 0 | 0 | 0 | 0 | 0 | 0 | 0 | 0 | 0 | 0 | 0 | 0 | 0 | 0 | 0 | 0 | 0 | 0 | 0 | 0 | 0 | 0 | 0 | 0 | 0 | 0 | 0
7697-37-2 | Nitric acid | 0 | 0 | 0 | 0 | 0 | 0 | 0 | 0 | 0 | 0 | 0 | 0 | 0 | 0 | 0 | 0 | 0 | 0 | 0 | 0 | 0 | 0 | 0 | 0 | 0 | 0 | 0 | 0 | 0 | 0 | 0 | 0 | 0 | 0 | 0 | 0 | 0 | 0 | 0 | 0 | 0 | 0 | 0 | 0 | 0 | 0 | 0 | 0 | 0 | 0 | 0 | 0 | 0 | 0 | 0 | 0 | 0 | 0 | 0 | 0 | 0 | 0 | 0 | 0 | 0 | 0 | 0 | 0 | 0 | 0 | 0 | 0 | 0 | 0 | 0 | 0 | 0 | 0 | 0 | 0 | 0 | 0 | 0 | 0 | 0 | 0 | 0 | 0 | 0 | 0 | 0 | 0 | 0 | 0 | 0 | 0 | 0 | 0 | 0 | 0 | 0 | 0 | 0 | 0 | 0 | 0 | 0 | 0 | 0 | 0 | 0 | 0 | 0 | 0 | 0 | 0 | 0 | 0 | 0 | 0 | 0 | 0 | 0 | 0 | 0 | 0 | 0 | 0 | 0 | 0 | 0 | 0 | 0 | 0 | 0 | 0 | 0 | 0 | 0 | 0 | 0 | 0 | 0 | 0 | 0 | 0 | 0 | 0 | 0 | 0 | 0 | 0 | 0 | 0 | 0 | 0 | 0 | 0 | 0 | 0 | 0 | 0 | 0 | 0 | 0 | 0 | 0 | 0 | 0 | 0 | 0 | 0 | 0 | 0 | 0 | 0 | 0 | 0 | 0 | 0 | 0 | 0 | 0 | 0 | 0 | 0 | 0 | 0 | 0 | 0 | 0 | 0 | 0 | 0 | 0 | 0 | 0 | 0 | 0 | 0 | 0 | 0 | 0 | 0
139-13-9 | Nitrilotriacetic acid | 0 | 0 | 0 | 0 | 0 | 0 | 0 | 0 | 0 | 0 | 0 | 0 | 0 | 0 | 0 | 0 | 0 | 0 | 0 | 0 | 0 | 0 | 0 | 0 | 0 | 0 | 0 | 0 | 0 | 0 | 0 | 0 | 0 | 0 | 0 | 0 | 0 | 0 | 0 | 0 | 0 | 0 | 0 | 0 | 0 | 0 | 0 | 0 | 0 | 0 | 0 | 0 | 0 | 0 | 0 | 0 | 0 | 0 | 0 | 0 | 0 | 0 | 0 | 0 | 0 | 0 | 0 | 0 | 0 | 0 | 0 | 0 | 0 | 0 | 0 | 0 | 0 | 0 | 0 | 0 | 0 | 0 | 0 | 0 | 0 | 0 | 0 | 0 | 0 | 0 | 0 | 0 | 0 | 0 | 0 | 0 | 0 | 0 | 0 | 0 | 0 | 0 | 0 | 0 | 0 | 0 | 0 | 0 | 0 | 0 | 0 | 0 | 0 | 0 | 0 | 0 | 0 | 0 | 0 | 0 | 0 | 0 | 0 | 0 | 0 | 0 | 0 | 0 | 0 | 0 | 0 | 0 | 0 | 0 | 0 | 0 | 0 | 0 | 0 | 0 | 0 | 0 | 0 | 0 | 0 | 0 | 0 | 0 | 0 | 0 | 0 | 0 | 0 | 0 | 0 | 0 | 0 | 0 | 0 | 0 | 0 | 0 | 0 | 0 | 0 | 0 | 0 | 0 | 0 | 0 | 0 | 0 | 0 | 0 | 0 | 0 | 0 | 0 | 0 | 0 | 0 | 0 | 0 | 0 | 0 | 0 | 0 | 0 | 0 | 0 | 0 | 0 | 0 | 0 | 0 | 0 | 0 | 0 | 0 | 0 | 0 | 0 | 0 | 0
18662-53-8 | Nitrilotriacetic acid, trisodium salt monohydrate | 0 | 0 | 0 | 0 | 0 | 0 | 0 | 0 | 0 | 0 | 0 | 0 | 0 | 0 | 0 | 0 | 0 | 0 | 0 | 0 | 0 | 0 | 0 | 0 | 0 | 0 | 0 | 0 | 0 | 0 | 0 | 0 | 0 | 0 | 0 | 0 | 0 | 0 | 0 | 0 | 0 | 0 | 0 | 0 | 0 | 0 | 0 | 0 | 0 | 0 | 0 | 0 | 0 | 0 | 0 | 0 | 0 | 0 | 0 | 0 | 0 | 0 | 0 | 0 | 0 | 0 | 0 | 0 | 0 | 0 | 0 | 0 | 0 | 0 | 0 | 0 | 0 | 0 | 0 | 0 | 0 | 0 | 0 | 0 | 0 | 0 | 0 | 0 | 0 | 0 | 0 | 0 | 0 | 0 | 0 | 0 | 0 | 0 | 0 | 0 | 0 | 0 | 0 | 0 | 0 | 0 | 0 | 0 | 0 | 0 | 0 | 0 | 0 | 0 | 0 | 0 | 0 | 0 | 0 | 0 | 0 | 0 | 0 | 0 | 0 | 0 | 0 | 0 | 0 | 0 | 0 | 0 | 0 | 0 | 0 | 0 | 0 | 0 | 0 | 0 | 0 | 0 | 0 | 0 | 0 | 0 | 0 | 0 | 0 | 0 | 0 | 0 | 0 | 0 | 0 | 0 | 0 | 0 | 0 | 0 | 0 | 0 | 0 | 0 | 0 | 0 | 0 | 0 | 0 | 0 | 0 | 0 | 0 | 0 | 0 | 0 | 0 | 0 | 0 | 0 | 0 | 0 | 0 | 0 | 0 | 0 | 0 | 0 | 0 | 0 | 0 | 0 | 0 | 0 | 0 | 0 | 0 | 0 | 0 | 0 | 0 | 0 | 0 | 0
602-87-9 | Nitroacenaphthene, 5- | 0 | 0 | 0 | 0 | 0 | 0 | 0 | 0 | 0 | 0 | 0 | 0 | 0 | 0 | 0 | 0 | 0 | 0 | 0 | 0 | 0 | 0 | 0 | 0 | 0 | 0 | 0 | 0 | 0 | 0 | 0 | 0 | 0 | 0 | 0 | 0 | 0 | 0 | 0 | 0 | 0 | 0 | 0 | 0 | 0 | 0 | 0 | 0 | 0 | 0 | 0 | 0 | 0 | 0 | 0 | 0 | 0 | 0 | 0 | 0 | 0 | 0 | 0 | 0 | 0 | 0 | 0 | 0 | 0 | 0 | 0 | 0 | 0 | 0 | 0 | 0 | 0 | 0 | 0 | 0 | 0 | 0 | 0 | 0 | 0 | 0 | 0 | 0 | 0 | 0 | 0 | 0 | 0 | 0 | 0 | 0 | 0 | 0 | 0 | 0 | 0 | 0 | 0 | 0 | 0 | 0 | 0 | 0 | 0 | 0 | 0 | 0 | 0 | 0 | 0 | 0 | 0 | 0 | 0 | 0 | 0 | 0 | 0 | 0 | 0 | 0 | 0 | 0 | 0 | 0 | 0 | 0 | 0 | 0 | 0 | 0 | 0 | 0 | 0 | 0 | 0 | 0 | 0 | 0 | 0 | 0 | 0 | 0 | 0 | 0 | 0 | 0 | 0 | 0 | 0 | 0 | 0 | 0 | 0 | 0 | 0 | 0 | 0 | 0 | 0 | 0 | 0 | 0 | 0 | 0 | 0 | 0 | 0 | 0 | 0 | 0 | 0 | 0 | 0 | 0 | 0 | 0 | 0 | 0 | 0 | 0 | 0 | 0 | 0 | 0 | 0 | 0 | 0 | 0 | 0 | 0 | 0 | 0 | 0 | 0 | 0 | 0 | 0 | 0
88-74-4 | Nitroaniline, 2- | 0 | 0 | 0 | 0 | 0 | 0 | 0 | 0 | 0 | 0 | 0 | 0 | 0 | 0 | 0 | 0 | 0 | 0 | 0 | 0 | 0 | 0 | 0 | 0 | 0 | 0 | 0 | 0 | 0 | 0 | 0 | 0 | 0 | 0 | 0 | 0 | 0 | 0 | 0 | 0 | 0 | 0 | 0 | 0 | 0 | 0 | 0 | 0 | 0 | 0 | 0 | 0 | 0 | 0 | 0 | 0 | 0 | 0 | 0 | 0 | 0 | 0 | 0 | 0 | 0 | 0 | 0 | 0 | 0 | 0 | 0 | 0 | 0 | 0 | 0 | 0 | 0 | 0 | 0 | 0 | 0 | 0 | 0 | 0 | 0 | 0 | 0 | 0 | 0 | 0 | 0 | 0 | 0 | 0 | 0 | 0 | 0 | 0 | 0 | 0 | 0 | 0 | 0 | 0 | 0 | 0 | 0 | 0 | 0 | 0 | 0 | 0 | 0 | 0 | 0 | 0 | 0 | 0 | 0 | 0 | 0 | 0 | 0 | 0 | 0 | 0 | 0 | 0 | 0 | 0 | 0 | 0 | 0 | 0 | 0 | 0 | 0 | 0 | 0 | 0 | 0 | 0 | 0 | 0 | 0 | 0 | 0 | 0 | 0 | 0 | 0 | 0 | 0 | 0 | 0 | 0 | 0 | 0 | 0 | 0 | 0 | 0 | 0 | 0 | 0 | 0 | 0 | 0 | 0 | 0 | 0 | 0 | 0 | 0 | 0 | 0 | 0 | 0 | 0 | 0 | 0 | 0 | 0 | 0 | 0 | 0 | 0 | 0 | 0 | 0 | 0 | 0 | 0 | 0 | 0 | 0 | 0 | 0 | 0 | 0 | 0 | 0 | 0 | 0
100-01-6 | Nitroaniline, 4- | 0 | 0 | 0 | 0 | 0 | 0 | 0 | 0 | 0 | 0 | 0 | 0 | 0 | 0 | 0 | 0 | 0 | 0 | 0 | 0 | 0 | 0 | 0 | 0 | 0 | 0 | 0 | 0 | 0 | 0 | 0 | 0 | 0 | 0 | 0 | 0 | 0 | 0 | 0 | 0 | 0 | 0 | 0 | 0 | 0 | 0 | 0 | 0 | 0 | 0 | 0 | 0 | 0 | 0 | 0 | 0 | 0 | 0 | 0 | 0 | 0 | 0 | 0 | 0 | 0 | 0 | 0 | 0 | 0 | 0 | 0 | 0 | 0 | 0 | 0 | 0 | 0 | 0 | 0 | 0 | 0 | 0 | 0 | 0 | 0 | 0 | 0 | 0 | 0 | 0 | 0 | 0 | 0 | 0 | 0 | 0 | 0 | 0 | 0 | 0 | 0 | 0 | 0 | 0 | 0 | 0 | 0 | 0 | 0 | 0 | 0 | 0 | 0 | 0 | 0 | 0 | 0 | 0 | 0 | 0 | 0 | 0 | 0 | 0 | 0 | 0 | 0 | 0 | 0 | 0 | 0 | 0 | 0 | 0 | 0 | 0 | 0 | 0 | 0 | 0 | 0 | 0 | 0 | 0 | 0 | 0 | 0 | 0 | 0 | 0 | 0 | 0 | 0 | 0 | 0 | 0 | 0 | 0 | 0 | 0 | 0 | 0 | 0 | 0 | 0 | 0 | 0 | 0 | 0 | 0 | 0 | 0 | 0 | 0 | 0 | 0 | 0 | 0 | 0 | 0 | 0 | 0 | 0 | 0 | 0 | 0 | 0 | 0 | 0 | 0 | 0 | 0 | 0 | 0 | 0 | 0 | 0 | 0 | 0 | 0 | 0 | 0 | 0 | 0
98-95-3 | Nitrobenzene | 0 | 0 | 0 | 0 | 0 | 0 | 0 | 0 | 0 | 0 | 0 | 0 | 0 | 0 | 0 | 0 | 0 | 0 | 0 | 0 | 0 | 0 | 0 | 0 | 0 | 0 | 0 | 0 | 0 | 0 | 0 | 0 | 0 | 0 | 0 | 0 | 0 | 0 | 0 | 0 | 0 | 0 | 0 | 0 | 0 | 0 | 0 | 0 | 0 | 0 | 0 | 0 | 0 | 0 | 0 | 0 | 0 | 0 | 0 | 0 | 0 | 0 | 0 | 0 | 0 | 0 | 0 | 0 | 0 | 0 | 0 | 0 | 0 | 0 | 0 | 0 | 0 | 0 | 0 | 0 | 0 | 0 | 0 | 0 | 0 | 0 | 0 | 0 | 0 | 0 | 0 | 0 | 0 | 0 | 0 | 0 | 0 | 0 | 0 | 0 | 0 | 0 | 0 | 0 | 0 | 0 | 0 | 0 | 0 | 0 | 0 | 0 | 0 | 0 | 0 | 0 | 0 | 0 | 0 | 0 | 0 | 0 | 0 | 0 | 0 | 0 | 0 | 0 | 0 | 0 | 0 | 0 | 0 | 0 | 0 | 0 | 0 | 0 | 0 | 0 | 0 | 0 | 0 | 0 | 0 | 0 | 0 | 0 | 0 | 0 | 0 | 0 | 0 | 0 | 0 | 0 | 0 | 0 | 0 | 0 | 0 | 0 | 0 | 0 | 0 | 0 | 0 | 0 | 0 | 0 | 0 | 0 | 0 | 0 | 0 | 0 | 0 | 0 | 0 | 0 | 0 | 0 | 0 | 0 | 0 | 0 | 0 | 0 | 0 | 0 | 0 | 0 | 0 | 0 | 0 | 0 | 0 | 0 | 0 | 0 | 0 | 0 | 0 | 0
7496-02-8 | Nitrochrysene, 6- | 0 | 0 | 0 | 0 | 0 | 0 | 0 | 0 | 0 | 0 | 0 | 0 | 0 | 0 | 0 | 0 | 0 | 0 | 0 | 0 | 0 | 0 | 0 | 0 | 0 | 0 | 0 | 0 | 0 | 0 | 0 | 0 | 0 | 0 | 0 | 0 | 0 | 0 | 0 | 0 | 0 | 0 | 0 | 0 | 0 | 0 | 0 | 0 | 0 | 0 | 0 | 0 | 0 | 0 | 0 | 0 | 0 | 0 | 0 | 0 | 0 | 0 | 0 | 0 | 0 | 0 | 0 | 0 | 0 | 0 | 0 | 0 | 0 | 0 | 0 | 0 | 0 | 0 | 0 | 0 | 0 | 0 | 0 | 0 | 0 | 0 | 0 | 0 | 0 | 0 | 0 | 0 | 0 | 0 | 0 | 0 | 0 | 0 | 0 | 0 | 0 | 0 | 0 | 0 | 0 | 0 | 0 | 0 | 0 | 0 | 0 | 0 | 0 | 0 | 0 | 0 | 0 | 0 | 0 | 0 | 0 | 0 | 0 | 0 | 0 | 0 | 0 | 0 | 0 | 0 | 0 | 0 | 0 | 0 | 0 | 0 | 0 | 0 | 0 | 0 | 0 | 0 | 0 | 0 | 0 | 0 | 0 | 0 | 0 | 0 | 0 | 0 | 0 | 0 | 0 | 0 | 0 | 0 | 0 | 0 | 0 | 0 | 0 | 0 | 0 | 0 | 0 | 0 | 0 | 0 | 0 | 0 | 0 | 0 | 0 | 0 | 0 | 0 | 0 | 0 | 0 | 0 | 0 | 0 | 0 | 0 | 0 | 0 | 0 | 0 | 0 | 0 | 0 | 0 | 0 | 0 | 0 | 0 | 0 | 0 | 0 | 0 | 0 | 0
1836-75-5 | Nitrofen | 0 | 0 | 0 | 0 | 0 | 0 | 0 | 0 | 0 | 0 | 0 | 0 | 0 | 0 | 0 | 0 | 0 | 0 | 0 | 0 | 0 | 0 | 0 | 0 | 0 | 0 | 0 | 0 | 0 | 0 | 0 | 0 | 0 | 0 | 0 | 0 | 0 | 0 | 0 | 0 | 0 | 0 | 0 | 0 | 0 | 0 | 0 | 0 | 0 | 0 | 0 | 0 | 0 | 0 | 0 | 0 | 0 | 0 | 0 | 0 | 0 | 0 | 0 | 0 | 0 | 0 | 0 | 0 | 0 | 0 | 0 | 0 | 0 | 0 | 0 | 0 | 0 | 0 | 0 | 0 | 0 | 0 | 0 | 0 | 0 | 0 | 0 | 0 | 0 | 0 | 0 | 0 | 0 | 0 | 0 | 0 | 0 | 0 | 0 | 0 | 0 | 0 | 0 | 0 | 0 | 0 | 0 | 0 | 0 | 0 | 0 | 0 | 0 | 0 | 0 | 0 | 0 | 0 | 0 | 0 | 0 | 0 | 0 | 0 | 0 | 0 | 0 | 0 | 0 | 0 | 0 | 0 | 0 | 0 | 0 | 0 | 0 | 0 | 0 | 0 | 0 | 0 | 0 | 0 | 0 | 0 | 0 | 0 | 0 | 0 | 0 | 0 | 0 | 0 | 0 | 0 | 0 | 0 | 0 | 0 | 0 | 0 | 0 | 0 | 0 | 0 | 0 | 0 | 0 | 0 | 0 | 0 | 0 | 0 | 0 | 0 | 0 | 0 | 0 | 0 | 0 | 0 | 0 | 0 | 0 | 0 | 0 | 0 | 0 | 0 | 0 | 0 | 0 | 0 | 0 | 0 | 0 | 0 | 0 | 0 | 0 | 0 | 0 | 0
607-57-8 | Nitrofluorene, 2- | 0 | 0 | 0 | 0 | 0 | 0 | 0 | 0 | 0 | 0 | 0 | 0 | 0 | 0 | 0 | 0 | 0 | 0 | 0 | 0 | 0 | 0 | 0 | 0 | 0 | 0 | 0 | 0 | 0 | 0 | 0 | 0 | 0 | 0 | 0 | 0 | 0 | 0 | 0 | 0 | 0 | 0 | 0 | 0 | 0 | 0 | 0 | 0 | 0 | 0 | 0 | 0 | 0 | 0 | 0 | 0 | 0 | 0 | 0 | 0 | 0 | 0 | 0 | 0 | 0 | 0 | 0 | 0 | 0 | 0 | 0 | 0 | 0 | 0 | 0 | 0 | 0 | 0 | 0 | 0 | 0 | 0 | 0 | 0 | 0 | 0 | 0 | 0 | 0 | 0 | 0 | 0 | 0 | 0 | 0 | 0 | 0 | 0 | 0 | 0 | 0 | 0 | 0 | 0 | 0 | 0 | 0 | 0 | 0 | 0 | 0 | 0 | 0 | 0 | 0 | 0 | 0 | 0 | 0 | 0 | 0 | 0 | 0 | 0 | 0 | 0 | 0 | 0 | 0 | 0 | 0 | 0 | 0 | 0 | 0 | 0 | 0 | 0 | 0 | 0 | 0 | 0 | 0 | 0 | 0 | 0 | 0 | 0 | 0 | 0 | 0 | 0 | 0 | 0 | 0 | 0 | 0 | 0 | 0 | 0 | 0 | 0 | 0 | 0 | 0 | 0 | 0 | 0 | 0 | 0 | 0 | 0 | 0 | 0 | 0 | 0 | 0 | 0 | 0 | 0 | 0 | 0 | 0 | 0 | 0 | 0 | 0 | 0 | 0 | 0 | 0 | 0 | 0 | 0 | 0 | 0 | 0 | 0 | 0 | 0 | 0 | 0 | 0 | 0
10102-44-0 | Nitrogen dioxide (NO2) | 0 | 0 | 0 | 0 | 0 | 0 | 0 | 0 | 0 | 0 | 0 | 0 | 0 | 0 | 0 | 0 | 0 | 0 | 0 | 0 | 0 | 0 | 0 | 0 | 0 | 0 | 0 | 0 | 0 | 0 | 0 | 0 | 0 | 0 | 0 | 0 | 0 | 0 | 0 | 0 | 0 | 0 | 0 | 0 | 0 | 0 | 0 | 0 | 0 | 0 | 0 | 0 | 0 | 0 | 0 | 0 | 0 | 0 | 0 | 0 | 0 | 0 | 0 | 0 | 0 | 0 | 0 | 0 | 0 | 0 | 0 | 0 | 0 | 0 | 0 | 0 | 0 | 0 | 0 | 0 | 0 | 0 | 0 | 0 | 0 | 0 | 0 | 0 | 0 | 0 | 0 | 0 | 0 | 0 | 0 | 0 | 0 | 0 | 0 | 0 | 0 | 0 | 0 | 0 | 0 | 0 | 0 | 0 | 0 | 0 | 0 | 0 | 0 | 0 | 0 | 0 | 0 | 0 | 0 | 0 | 0 | 0 | 0 | 0 | 0 | 0 | 0 | 0 | 0 | 0 | 0 | 0 | 0 | 0 | 0 | 0 | 0 | 0 | 0 | 0 | 0 | 0 | 0 | 0 | 0 | 0 | 0 | 0 | 0 | 0 | 0 | 0 | 0 | 0 | 0 | 0 | 0 | 0 | 0 | 0 | 0 | 0 | 0 | 0 | 0 | 0 | 0 | 0 | 0 | 0 | 0 | 0 | 0 | 0 | 0 | 0 | 0 | 0 | 0 | 0 | 0 | 0 | 0 | 0 | 0 | 0 | 0 | 0 | 0 | 0 | 0 | 0 | 0 | 0 | 0 | 0 | 0 | 0 | 0 | 0 | 0 | 0 | 0 | 0
75-52-5 | Nitromethane | 0 | 0 | 0 | 0 | 0 | 0 | 0 | 0 | 0 | 0 | 0 | 0 | 0 | 0 | 0 | 0 | 0 | 0 | 0 | 0 | 0 | 0 | 0 | 0 | 0 | 0 | 0 | 0 | 0 | 0 | 0 | 0 | 0 | 0 | 0 | 0 | 0 | 0 | 0 | 0 | 0 | 0 | 0 | 0 | 0 | 0 | 0 | 0 | 0 | 0 | 0 | 0 | 0 | 0 | 0 | 0 | 0 | 0 | 0 | 0 | 0 | 0 | 0 | 0 | 0 | 0 | 0 | 0 | 0 | 0 | 0 | 0 | 0 | 0 | 0 | 0 | 0 | 0 | 0 | 0 | 0 | 0 | 0 | 0 | 0 | 0 | 0 | 0 | 0 | 0 | 0 | 0 | 0 | 0 | 0 | 0 | 0 | 0 | 0 | 0 | 0 | 0 | 0 | 0 | 0 | 0 | 0 | 0 | 0 | 0 | 0 | 0 | 0 | 0 | 0 | 0 | 0 | 0 | 0 | 0 | 0 | 0 | 0 | 0 | 0 | 0 | 0 | 0 | 0 | 0 | 0 | 0 | 0 | 0 | 0 | 0 | 0 | 0 | 0 | 0 | 0 | 0 | 0 | 0 | 0 | 0 | 0 | 0 | 0 | 0 | 0 | 0 | 0 | 0 | 0 | 0 | 0 | 0 | 0 | 0 | 0 | 0 | 0 | 0 | 0 | 0 | 0 | 0 | 0 | 0 | 0 | 0 | 0 | 0 | 0 | 0 | 0 | 0 | 0 | 0 | 0 | 0 | 0 | 0 | 0 | 0 | 0 | 0 | 0 | 0 | 0 | 0 | 0 | 0 | 0 | 0 | 0 | 0 | 0 | 0 | 0 | 0 | 0 | 0
79-46-9 | Nitropropane, 2- | 0 | 0 | 0 | 0 | 0 | 0 | 0 | 0 | 0 | 0 | 0 | 0 | 0 | 0 | 0 | 0 | 0 | 0 | 0 | 0 | 0 | 0 | 0 | 0 | 0 | 0 | 0 | 0 | 0 | 0 | 0 | 0 | 0 | 0 | 0 | 0 | 0 | 0 | 0 | 0 | 0 | 0 | 0 | 0 | 0 | 0 | 0 | 0 | 0 | 0 | 0 | 0 | 0 | 0 | 0 | 0 | 0 | 0 | 0 | 0 | 0 | 0 | 0 | 0 | 0 | 0 | 0 | 0 | 0 | 0 | 0 | 0 | 0 | 0 | 0 | 0 | 0 | 0 | 0 | 0 | 0 | 0 | 0 | 0 | 0 | 0 | 0 | 0 | 0 | 0 | 0 | 0 | 0 | 0 | 0 | 0 | 0 | 0 | 0 | 0 | 0 | 0 | 0 | 0 | 0 | 0 | 0 | 0 | 0 | 0 | 0 | 0 | 0 | 0 | 0 | 0 | 0 | 0 | 0 | 0 | 0 | 0 | 0 | 0 | 0 | 0 | 0 | 0 | 0 | 0 | 0 | 0 | 0 | 0 | 0 | 0 | 0 | 0 | 0 | 0 | 0 | 0 | 0 | 0 | 0 | 0 | 0 | 0 | 0 | 0 | 0 | 0 | 0 | 0 | 0 | 0 | 0 | 0 | 0 | 0 | 0 | 0 | 0 | 0 | 0 | 0 | 0 | 0 | 0 | 0 | 0 | 0 | 0 | 0 | 0 | 0 | 0 | 0 | 0 | 0 | 0 | 0 | 0 | 0 | 0 | 0 | 0 | 0 | 0 | 0 | 0 | 0 | 0 | 0 | 0 | 0 | 0 | 0 | 0 | 0 | 0 | 0 | 0 | 0
5522-43-0 | Nitropyrene, 1- | 0 | 0 | 0 | 0 | 0 | 0 | 0 | 0 | 0 | 0 | 0 | 0 | 0 | 0 | 0 | 0 | 0 | 0 | 0 | 0 | 0 | 0 | 0 | 0 | 0 | 0 | 0 | 0 | 0 | 0 | 0 | 0 | 0 | 0 | 0 | 0 | 0 | 0 | 0 | 0 | 0 | 0 | 0 | 0 | 0 | 0 | 0 | 0 | 0 | 0 | 0 | 0 | 0 | 0 | 0 | 0 | 0 | 0 | 0 | 0 | 0 | 0 | 0 | 0 | 0 | 0 | 0 | 0 | 0 | 0 | 0 | 0 | 0 | 0 | 0 | 0 | 0 | 0 | 0 | 0 | 0 | 0 | 0 | 0 | 0 | 0 | 0 | 0 | 0 | 0 | 0 | 0 | 0 | 0 | 0 | 0 | 0 | 0 | 0 | 0 | 0 | 0 | 0 | 0 | 0 | 0 | 0 | 0 | 0 | 0 | 0 | 0 | 0 | 0 | 0 | 0 | 0 | 0 | 0 | 0 | 0 | 0 | 0 | 0 | 0 | 0 | 0 | 0 | 0 | 0 | 0 | 0 | 0 | 0 | 0 | 0 | 0 | 0 | 0 | 0 | 0 | 0 | 0 | 0 | 0 | 0 | 0 | 0 | 0 | 0 | 0 | 0 | 0 | 0 | 0 | 0 | 0 | 0 | 0 | 0 | 0 | 0 | 0 | 0 | 0 | 0 | 0 | 0 | 0 | 0 | 0 | 0 | 0 | 0 | 0 | 0 | 0 | 0 | 0 | 0 | 0 | 0 | 0 | 0 | 0 | 0 | 0 | 0 | 0 | 0 | 0 | 0 | 0 | 0 | 0 | 0 | 0 | 0 | 0 | 0 | 0 | 0 | 0 | 0
57835-92-4 | Nitropyrene, 4- | 0 | 0 | 0 | 0 | 0 | 0 | 0 | 0 | 0 | 0 | 0 | 0 | 0 | 0 | 0 | 0 | 0 | 0 | 0 | 0 | 0 | 0 | 0 | 0 | 0 | 0 | 0 | 0 | 0 | 0 | 0 | 0 | 0 | 0 | 0 | 0 | 0 | 0 | 0 | 0 | 0 | 0 | 0 | 0 | 0 | 0 | 0 | 0 | 0 | 0 | 0 | 0 | 0 | 0 | 0 | 0 | 0 | 0 | 0 | 0 | 0 | 0 | 0 | 0 | 0 | 0 | 0 | 0 | 0 | 0 | 0 | 0 | 0 | 0 | 0 | 0 | 0 | 0 | 0 | 0 | 0 | 0 | 0 | 0 | 0 | 0 | 0 | 0 | 0 | 0 | 0 | 0 | 0 | 0 | 0 | 0 | 0 | 0 | 0 | 0 | 0 | 0 | 0 | 0 | 0 | 0 | 0 | 0 | 0 | 0 | 0 | 0 | 0 | 0 | 0 | 0 | 0 | 0 | 0 | 0 | 0 | 0 | 0 | 0 | 0 | 0 | 0 | 0 | 0 | 0 | 0 | 0 | 0 | 0 | 0 | 0 | 0 | 0 | 0 | 0 | 0 | 0 | 0 | 0 | 0 | 0 | 0 | 0 | 0 | 0 | 0 | 0 | 0 | 0 | 0 | 0 | 0 | 0 | 0 | 0 | 0 | 0 | 0 | 0 | 0 | 0 | 0 | 0 | 0 | 0 | 0 | 0 | 0 | 0 | 0 | 0 | 0 | 0 | 0 | 0 | 0 | 0 | 0 | 0 | 0 | 0 | 0 | 0 | 0 | 0 | 0 | 0 | 0 | 0 | 0 | 0 | 0 | 0 | 0 | 0 | 0 | 0 | 0 | 0
1116-54-4 | Nitrosodiethanolamine | 0 | 0 | 0 | 0 | 0 | 0 | 0 | 0 | 0 | 0 | 0 | 0 | 0 | 0 | 0 | 0 | 0 | 0 | 0 | 0 | 0 | 0 | 0 | 0 | 0 | 0 | 0 | 0 | 0 | 0 | 0 | 0 | 0 | 0 | 0 | 0 | 0 | 0 | 0 | 0 | 0 | 0 | 0 | 0 | 0 | 0 | 0 | 0 | 0 | 0 | 0 | 0 | 0 | 0 | 0 | 0 | 0 | 0 | 0 | 0 | 0 | 0 | 0 | 0 | 0 | 0 | 0 | 0 | 0 | 0 | 0 | 0 | 0 | 0 | 0 | 0 | 0 | 0 | 0 | 0 | 0 | 0 | 0 | 0 | 0 | 0 | 0 | 0 | 0 | 0 | 0 | 0 | 0 | 0 | 0 | 0 | 0 | 0 | 0 | 0 | 0 | 0 | 0 | 0 | 0 | 0 | 0 | 0 | 0 | 0 | 0 | 0 | 0 | 0 | 0 | 0 | 0 | 0 | 0 | 0 | 0 | 0 | 0 | 0 | 0 | 0 | 0 | 0 | 0 | 0 | 0 | 0 | 0 | 0 | 0 | 0 | 0 | 0 | 0 | 0 | 0 | 0 | 0 | 0 | 0 | 0 | 0 | 0 | 0 | 0 | 0 | 0 | 0 | 0 | 0 | 0 | 0 | 0 | 0 | 0 | 0 | 0 | 0 | 0 | 0 | 0 | 0 | 0 | 0 | 0 | 0 | 0 | 0 | 0 | 0 | 0 | 0 | 0 | 0 | 0 | 0 | 0 | 0 | 0 | 0 | 0 | 0 | 0 | 0 | 0 | 0 | 0 | 0 | 0 | 0 | 0 | 0 | 0 | 0 | 0 | 0 | 0 | 0 | 0
156-10-5 | Nitrosodiphenylamine, p- | 0 | 0 | 0 | 0 | 0 | 0 | 0 | 0 | 0 | 0 | 0 | 0 | 0 | 0 | 0 | 0 | 0 | 0 | 0 | 0 | 0 | 0 | 0 | 0 | 0 | 0 | 0 | 0 | 0 | 0 | 0 | 0 | 0 | 0 | 0 | 0 | 0 | 0 | 0 | 0 | 0 | 0 | 0 | 0 | 0 | 0 | 0 | 0 | 0 | 0 | 0 | 0 | 0 | 0 | 0 | 0 | 0 | 0 | 0 | 0 | 0 | 0 | 0 | 0 | 0 | 0 | 0 | 0 | 0 | 0 | 0 | 0 | 0 | 0 | 0 | 0 | 0 | 0 | 0 | 0 | 0 | 0 | 0 | 0 | 0 | 0 | 0 | 0 | 0 | 0 | 0 | 0 | 0 | 0 | 0 | 0 | 0 | 0 | 0 | 0 | 0 | 0 | 0 | 0 | 0 | 0 | 0 | 0 | 0 | 0 | 0 | 0 | 0 | 0 | 0 | 0 | 0 | 0 | 0 | 0 | 0 | 0 | 0 | 0 | 0 | 0 | 0 | 0 | 0 | 0 | 0 | 0 | 0 | 0 | 0 | 0 | 0 | 0 | 0 | 0 | 0 | 0 | 0 | 0 | 0 | 0 | 0 | 0 | 0 | 0 | 0 | 0 | 0 | 0 | 0 | 0 | 0 | 0 | 0 | 0 | 0 | 0 | 0 | 0 | 0 | 0 | 0 | 0 | 0 | 0 | 0 | 0 | 0 | 0 | 0 | 0 | 0 | 0 | 0 | 0 | 0 | 0 | 0 | 0 | 0 | 0 | 0 | 0 | 0 | 0 | 0 | 0 | 0 | 0 | 0 | 0 | 0 | 0 | 0 | 0 | 0 | 0 | 0 | 0
3268-87-9 | Octachlorodibenzo-p-dioxin, 1,2,3,4,6,7,8,9- | 0 | 0 | 0 | 0 | 0 | 0 | 0 | 0 | 0 | 0 | 0 | 0 | 0 | 0 | 0 | 0 | 0 | 0 | 0 | 0 | 0 | 0 | 0 | 0 | 0 | 0 | 0 | 0 | 0 | 0 | 0 | 0 | 0 | 0 | 0 | 0 | 0 | 0 | 0 | 0 | 0 | 0 | 0 | 0 | 0 | 0 | 0 | 0 | 0 | 0 | 0 | 0 | 0 | 0 | 0 | 0 | 0 | 0 | 0 | 0 | 0 | 0 | 0 | 0 | 0 | 0 | 0 | 0 | 0 | 0 | 0 | 0 | 0 | 0 | 0 | 0 | 0 | 0 | 0 | 0 | 0 | 0 | 0 | 0 | 0 | 0 | 0 | 0 | 0 | 0 | 0 | 0 | 0 | 0 | 0 | 0 | 0 | 0 | 0 | 0 | 0 | 0 | 0 | 0 | 0 | 0 | 0 | 0 | 0 | 0 | 0 | 0 | 0 | 0 | 0 | 0 | 0 | 0 | 0 | 0 | 0 | 0 | 0 | 0 | 0 | 0 | 0 | 0 | 0 | 0 | 0 | 0 | 0 | 0 | 0 | 0 | 0 | 0 | 0 | 0 | 0 | 0 | 0 | 0 | 0 | 0 | 0 | 0 | 0 | 0 | 0 | 0 | 0 | 0 | 0 | 0 | 0 | 0 | 0 | 0 | 0 | 0 | 0 | 0 | 0 | 0 | 0 | 0 | 0 | 0 | 0 | 0 | 0 | 0 | 0 | 0 | 0 | 0 | 0 | 0 | 0 | 0 | 0 | 0 | 0 | 0 | 0 | 0 | 0 | 0 | 0 | 0 | 0 | 0 | 0 | 0 | 0 | 0 | 0 | 0 | 0 | 0 | 0 | 0
39001-02-0 | Octachlorodibenzofuran, 1,2,3,4,6,7,8,9- | 0 | 0 | 0 | 0 | 0 | 0 | 0 | 0 | 0 | 0 | 0 | 0 | 0 | 0 | 0 | 0 | 0 | 0 | 0 | 0 | 0 | 0 | 0 | 0 | 0 | 0 | 0 | 0 | 0 | 0 | 0 | 0 | 0 | 0 | 0 | 0 | 0 | 0 | 0 | 0 | 0 | 0 | 0 | 0 | 0 | 0 | 0 | 0 | 0 | 0 | 0 | 0 | 0 | 0 | 0 | 0 | 0 | 0 | 0 | 0 | 0 | 0 | 0 | 0 | 0 | 0 | 0 | 0 | 0 | 0 | 0 | 0 | 0 | 0 | 0 | 0 | 0 | 0 | 0 | 0 | 0 | 0 | 0 | 0 | 0 | 0 | 0 | 0 | 0 | 0 | 0 | 0 | 0 | 0 | 0 | 0 | 0 | 0 | 0 | 0 | 0 | 0 | 0 | 0 | 0 | 0 | 0 | 0 | 0 | 0 | 0 | 0 | 0 | 0 | 0 | 0 | 0 | 0 | 0 | 0 | 0 | 0 | 0 | 0 | 0 | 0 | 0 | 0 | 0 | 0 | 0 | 0 | 0 | 0 | 0 | 0 | 0 | 0 | 0 | 0 | 0 | 0 | 0 | 0 | 0 | 0 | 0 | 0 | 0 | 0 | 0 | 0 | 0 | 0 | 0 | 0 | 0 | 0 | 0 | 0 | 0 | 0 | 0 | 0 | 0 | 0 | 0 | 0 | 0 | 0 | 0 | 0 | 0 | 0 | 0 | 0 | 0 | 0 | 0 | 0 | 0 | 0 | 0 | 0 | 0 | 0 | 0 | 0 | 0 | 0 | 0 | 0 | 0 | 0 | 0 | 0 | 0 | 0 | 0 | 0 | 0 | 0 | 0 | 0
10028-15-6 | Ozone | 0 | 0 | 0 | 0 | 0 | 0 | 0 | 0 | 0 | 0 | 0 | 0 | 0 | 0 | 0 | 0 | 0 | 0 | 0 | 0 | 0 | 0 | 0 | 0 | 0 | 0 | 0 | 0 | 0 | 0 | 0 | 0 | 0 | 0 | 0 | 0 | 0 | 0 | 0 | 0 | 0 | 0 | 0 | 0 | 0 | 0 | 0 | 0 | 0 | 0 | 0 | 0 | 0 | 0 | 0 | 0 | 0 | 0 | 0 | 0 | 0 | 0 | 0 | 0 | 0 | 0 | 0 | 0 | 0 | 0 | 0 | 0 | 0 | 0 | 0 | 0 | 0 | 0 | 0 | 0 | 0 | 0 | 0 | 0 | 0 | 0 | 0 | 0 | 0 | 0 | 0 | 0 | 0 | 0 | 0 | 0 | 0 | 0 | 0 | 0 | 0 | 0 | 0 | 0 | 0 | 0 | 0 | 0 | 0 | 0 | 0 | 0 | 0 | 0 | 0 | 0 | 0 | 0 | 0 | 0 | 0 | 0 | 0 | 0 | 0 | 0 | 0 | 0 | 0 | 0 | 0 | 0 | 0 | 0 | 0 | 0 | 0 | 0 | 0 | 0 | 0 | 0 | 0 | 0 | 0 | 0 | 0 | 0 | 0 | 0 | 0 | 0 | 0 | 0 | 0 | 0 | 0 | 0 | 0 | 0 | 0 | 0 | 0 | 0 | 0 | 0 | 0 | 0 | 0 | 0 | 0 | 0 | 0 | 0 | 0 | 0 | 0 | 0 | 0 | 0 | 0 | 0 | 0 | 0 | 0 | 0 | 0 | 0 | 0 | 0 | 0 | 0 | 0 | 0 | 0 | 0 | 0 | 0 | 0 | 0 | 0 | 0 | 0 | 0
56-38-2 | Parathion | 0 | 0 | 0 | 0 | 0 | 0 | 0 | 0 | 0 | 0 | 0 | 0 | 0 | 0 | 0 | 0 | 0 | 0 | 0 | 0 | 0 | 0 | 0 | 0 | 0 | 0 | 0 | 0 | 0 | 0 | 0 | 0 | 0 | 0 | 0 | 0 | 0 | 0 | 0 | 0 | 0 | 0 | 0 | 0 | 0 | 0 | 0 | 0 | 0 | 0 | 0 | 0 | 0 | 0 | 0 | 0 | 0 | 0 | 0 | 0 | 0 | 0 | 0 | 0 | 0 | 0 | 0 | 0 | 0 | 0 | 0 | 0 | 0 | 0 | 0 | 0 | 0 | 0 | 0 | 0 | 0 | 0 | 0 | 0 | 0 | 0 | 0 | 0 | 0 | 0 | 0 | 0 | 0 | 0 | 0 | 0 | 0 | 0 | 0 | 0 | 0 | 0 | 0 | 0 | 0 | 0 | 0 | 0 | 0 | 0 | 0 | 0 | 0 | 0 | 0 | 0 | 0 | 0 | 0 | 0 | 0 | 0 | 0 | 0 | 0 | 0 | 0 | 0 | 0 | 0 | 0 | 0 | 0 | 0 | 0 | 0 | 0 | 0 | 0 | 0 | 0 | 0 | 0 | 0 | 0 | 0 | 0 | 0 | 0 | 0 | 0 | 0 | 0 | 0 | 0 | 0 | 0 | 0 | 0 | 0 | 0 | 0 | 0 | 0 | 0 | 0 | 0 | 0 | 0 | 0 | 0 | 0 | 0 | 0 | 0 | 0 | 0 | 0 | 0 | 0 | 0 | 0 | 0 | 0 | 0 | 0 | 0 | 0 | 0 | 0 | 0 | 0 | 0 | 0 | 0 | 0 | 0 | 0 | 0 | 0 | 0 | 0 | 0 | 0
74472-37-0 | PCB 114 (2,3,4,4,5 Pentachlorobiphenyl) | 0 | 0 | 0 | 0 | 0 | 0 | 0 | 0 | 0 | 0 | 0 | 0 | 0 | 0 | 0 | 0 | 0 | 0 | 0 | 0 | 0 | 0 | 0 | 0 | 0 | 0 | 0 | 0 | 0 | 0 | 0 | 0 | 0 | 0 | 0 | 0 | 0 | 0 | 0 | 0 | 0 | 0 | 0 | 0 | 0 | 0 | 0 | 0 | 0 | 0 | 0 | 0 | 0 | 0 | 0 | 0 | 0 | 0 | 0 | 0 | 0 | 0 | 0 | 0 | 0 | 0 | 0 | 0 | 0 | 0 | 0 | 0 | 0 | 0 | 0 | 0 | 0 | 0 | 0 | 0 | 0 | 0 | 0 | 0 | 0 | 0 | 0 | 0 | 0 | 0 | 0 | 0 | 0 | 0 | 0 | 0 | 0 | 0 | 0 | 0 | 0 | 0 | 0 | 0 | 0 | 0 | 0 | 0 | 0 | 0 | 0 | 0 | 0 | 0 | 0 | 0 | 0 | 0 | 0 | 0 | 0 | 0 | 0 | 0 | 0 | 0 | 0 | 0 | 0 | 0 | 0 | 0 | 0 | 0 | 0 | 0 | 0 | 0 | 0 | 0 | 0 | 0 | 0 | 0 | 0 | 0 | 0 | 0 | 0 | 0 | 0 | 0 | 0 | 0 | 0 | 0 | 0 | 0 | 0 | 0 | 0 | 0 | 0 | 0 | 0 | 0 | 0 | 0 | 0 | 0 | 0 | 0 | 0 | 0 | 0 | 0 | 0 | 0 | 0 | 0 | 0 | 0 | 0 | 0 | 0 | 0 | 0 | 0 | 0 | 0 | 0 | 0 | 0 | 0 | 0 | 0 | 0 | 0 | 0 | 0 | 0 | 0 | 0 | 0
31508-00-6 | PCB 118 (2,3,4,4,5 Pentachlorobiphenyl) | 0 | 0 | 0 | 0 | 0 | 0 | 0 | 0 | 0 | 0 | 0 | 0 | 0 | 0 | 0 | 0 | 0 | 0 | 0 | 0 | 0 | 0 | 0 | 0 | 0 | 0 | 0 | 0 | 0 | 0 | 0 | 0 | 0 | 0 | 0 | 0 | 0 | 0 | 0 | 0 | 0 | 0 | 0 | 0 | 0 | 0 | 0 | 0 | 0 | 0 | 0 | 0 | 0 | 0 | 0 | 0 | 0 | 0 | 0 | 0 | 0 | 0 | 0 | 0 | 0 | 0 | 0 | 0 | 0 | 0 | 0 | 0 | 0 | 0 | 0 | 0 | 0 | 0 | 0 | 0 | 0 | 0 | 0 | 0 | 0 | 0 | 0 | 0 | 0 | 0 | 0 | 0 | 0 | 0 | 0 | 0 | 0 | 0 | 0 | 0 | 0 | 0 | 0 | 0 | 0 | 0 | 0 | 0 | 0 | 0 | 0 | 0 | 0 | 0 | 0 | 0 | 0 | 0 | 0 | 0 | 0 | 0 | 0 | 0 | 0 | 0 | 0 | 0 | 0 | 0 | 0 | 0 | 0 | 0 | 0 | 0 | 0 | 0 | 0 | 0 | 0 | 0 | 0 | 0 | 0 | 0 | 0 | 0 | 0 | 0 | 0 | 0 | 0 | 0 | 0 | 0 | 0 | 0 | 0 | 0 | 0 | 0 | 0 | 0 | 0 | 0 | 0 | 0 | 0 | 0 | 0 | 0 | 0 | 0 | 0 | 0 | 0 | 0 | 0 | 0 | 0 | 0 | 0 | 0 | 0 | 0 | 0 | 0 | 0 | 0 | 0 | 0 | 0 | 0 | 0 | 0 | 0 | 0 | 0 | 0 | 0 | 0 | 0 | 0
65510-44-3 | PCB 123 (2,3,4,4,5 Pentachlorobiphenyl) | 0 | 0 | 0 | 0 | 0 | 0 | 0 | 0 | 0 | 0 | 0 | 0 | 0 | 0 | 0 | 0 | 0 | 0 | 0 | 0 | 0 | 0 | 0 | 0 | 0 | 0 | 0 | 0 | 0 | 0 | 0 | 0 | 0 | 0 | 0 | 0 | 0 | 0 | 0 | 0 | 0 | 0 | 0 | 0 | 0 | 0 | 0 | 0 | 0 | 0 | 0 | 0 | 0 | 0 | 0 | 0 | 0 | 0 | 0 | 0 | 0 | 0 | 0 | 0 | 0 | 0 | 0 | 0 | 0 | 0 | 0 | 0 | 0 | 0 | 0 | 0 | 0 | 0 | 0 | 0 | 0 | 0 | 0 | 0 | 0 | 0 | 0 | 0 | 0 | 0 | 0 | 0 | 0 | 0 | 0 | 0 | 0 | 0 | 0 | 0 | 0 | 0 | 0 | 0 | 0 | 0 | 0 | 0 | 0 | 0 | 0 | 0 | 0 | 0 | 0 | 0 | 0 | 0 | 0 | 0 | 0 | 0 | 0 | 0 | 0 | 0 | 0 | 0 | 0 | 0 | 0 | 0 | 0 | 0 | 0 | 0 | 0 | 0 | 0 | 0 | 0 | 0 | 0 | 0 | 0 | 0 | 0 | 0 | 0 | 0 | 0 | 0 | 0 | 0 | 0 | 0 | 0 | 0 | 0 | 0 | 0 | 0 | 0 | 0 | 0 | 0 | 0 | 0 | 0 | 0 | 0 | 0 | 0 | 0 | 0 | 0 | 0 | 0 | 0 | 0 | 0 | 0 | 0 | 0 | 0 | 0 | 0 | 0 | 0 | 0 | 0 | 0 | 0 | 0 | 0 | 0 | 0 | 0 | 0 | 0 | 0 | 0 | 0 | 0
57465-28-8 | PCB 126 (3,3,4,4,5 Pentachlorobiphenyl) | 0 | 0 | 0 | 0 | 0 | 0 | 0 | 0 | 0 | 0 | 0 | 0 | 0 | 0 | 0 | 0 | 0 | 0 | 0 | 0 | 0 | 0 | 0 | 0 | 0 | 0 | 0 | 0 | 0 | 0 | 0 | 0 | 0 | 0 | 0 | 0 | 0 | 0 | 0 | 0 | 0 | 0 | 0 | 0 | 0 | 0 | 0 | 0 | 0 | 0 | 0 | 0 | 0 | 0 | 0 | 0 | 0 | 0 | 0 | 0 | 0 | 0 | 0 | 0 | 0 | 0 | 0 | 0 | 0 | 0 | 0 | 0 | 0 | 0 | 0 | 0 | 0 | 0 | 0 | 0 | 0 | 0 | 0 | 0 | 0 | 0 | 0 | 0 | 0 | 0 | 0 | 0 | 0 | 0 | 0 | 0 | 0 | 0 | 0 | 0 | 0 | 0 | 0 | 0 | 0 | 0 | 0 | 0 | 0 | 0 | 0 | 0 | 0 | 0 | 0 | 0 | 0 | 0 | 0 | 0 | 0 | 0 | 0 | 0 | 0 | 0 | 0 | 0 | 0 | 0 | 0 | 0 | 0 | 0 | 0 | 0 | 0 | 0 | 0 | 0 | 0 | 0 | 0 | 0 | 0 | 0 | 0 | 0 | 0 | 0 | 0 | 0 | 0 | 0 | 0 | 0 | 0 | 0 | 0 | 0 | 0 | 0 | 0 | 0 | 0 | 0 | 0 | 0 | 0 | 0 | 0 | 0 | 0 | 0 | 0 | 0 | 0 | 0 | 0 | 0 | 0 | 0 | 0 | 0 | 0 | 0 | 0 | 0 | 0 | 0 | 0 | 0 | 0 | 0 | 0 | 0 | 0 | 0 | 0 | 0 | 0 | 0 | 0 | 0
38380-08-4 | PCB 156 (2,3,3,4,4,5 Hexachlorobiphenyl) | 0 | 0 | 0 | 0 | 0 | 0 | 0 | 0 | 0 | 0 | 0 | 0 | 0 | 0 | 0 | 0 | 0 | 0 | 0 | 0 | 0 | 0 | 0 | 0 | 0 | 0 | 0 | 0 | 0 | 0 | 0 | 0 | 0 | 0 | 0 | 0 | 0 | 0 | 0 | 0 | 0 | 0 | 0 | 0 | 0 | 0 | 0 | 0 | 0 | 0 | 0 | 0 | 0 | 0 | 0 | 0 | 0 | 0 | 0 | 0 | 0 | 0 | 0 | 0 | 0 | 0 | 0 | 0 | 0 | 0 | 0 | 0 | 0 | 0 | 0 | 0 | 0 | 0 | 0 | 0 | 0 | 0 | 0 | 0 | 0 | 0 | 0 | 0 | 0 | 0 | 0 | 0 | 0 | 0 | 0 | 0 | 0 | 0 | 0 | 0 | 0 | 0 | 0 | 0 | 0 | 0 | 0 | 0 | 0 | 0 | 0 | 0 | 0 | 0 | 0 | 0 | 0 | 0 | 0 | 0 | 0 | 0 | 0 | 0 | 0 | 0 | 0 | 0 | 0 | 0 | 0 | 0 | 0 | 0 | 0 | 0 | 0 | 0 | 0 | 0 | 0 | 0 | 0 | 0 | 0 | 0 | 0 | 0 | 0 | 0 | 0 | 0 | 0 | 0 | 0 | 0 | 0 | 0 | 0 | 0 | 0 | 0 | 0 | 0 | 0 | 0 | 0 | 0 | 0 | 0 | 0 | 0 | 0 | 0 | 0 | 0 | 0 | 0 | 0 | 0 | 0 | 0 | 0 | 0 | 0 | 0 | 0 | 0 | 0 | 0 | 0 | 0 | 0 | 0 | 0 | 0 | 0 | 0 | 0 | 0 | 0 | 0 | 0 | 0
69782-90-7 | PCB 157 (2,3,3,4,4,5 Hexachlorobiphenyl) | 0 | 0 | 0 | 0 | 0 | 0 | 0 | 0 | 0 | 0 | 0 | 0 | 0 | 0 | 0 | 0 | 0 | 0 | 0 | 0 | 0 | 0 | 0 | 0 | 0 | 0 | 0 | 0 | 0 | 0 | 0 | 0 | 0 | 0 | 0 | 0 | 0 | 0 | 0 | 0 | 0 | 0 | 0 | 0 | 0 | 0 | 0 | 0 | 0 | 0 | 0 | 0 | 0 | 0 | 0 | 0 | 0 | 0 | 0 | 0 | 0 | 0 | 0 | 0 | 0 | 0 | 0 | 0 | 0 | 0 | 0 | 0 | 0 | 0 | 0 | 0 | 0 | 0 | 0 | 0 | 0 | 0 | 0 | 0 | 0 | 0 | 0 | 0 | 0 | 0 | 0 | 0 | 0 | 0 | 0 | 0 | 0 | 0 | 0 | 0 | 0 | 0 | 0 | 0 | 0 | 0 | 0 | 0 | 0 | 0 | 0 | 0 | 0 | 0 | 0 | 0 | 0 | 0 | 0 | 0 | 0 | 0 | 0 | 0 | 0 | 0 | 0 | 0 | 0 | 0 | 0 | 0 | 0 | 0 | 0 | 0 | 0 | 0 | 0 | 0 | 0 | 0 | 0 | 0 | 0 | 0 | 0 | 0 | 0 | 0 | 0 | 0 | 0 | 0 | 0 | 0 | 0 | 0 | 0 | 0 | 0 | 0 | 0 | 0 | 0 | 0 | 0 | 0 | 0 | 0 | 0 | 0 | 0 | 0 | 0 | 0 | 0 | 0 | 0 | 0 | 0 | 0 | 0 | 0 | 0 | 0 | 0 | 0 | 0 | 0 | 0 | 0 | 0 | 0 | 0 | 0 | 0 | 0 | 0 | 0 | 0 | 0 | 0 | 0
52663-72-6 | PCB 167 (2,3,4,4,5,5 Hexachlorobiphenyl) | 0 | 0 | 0 | 0 | 0 | 0 | 0 | 0 | 0 | 0 | 0 | 0 | 0 | 0 | 0 | 0 | 0 | 0 | 0 | 0 | 0 | 0 | 0 | 0 | 0 | 0 | 0 | 0 | 0 | 0 | 0 | 0 | 0 | 0 | 0 | 0 | 0 | 0 | 0 | 0 | 0 | 0 | 0 | 0 | 0 | 0 | 0 | 0 | 0 | 0 | 0 | 0 | 0 | 0 | 0 | 0 | 0 | 0 | 0 | 0 | 0 | 0 | 0 | 0 | 0 | 0 | 0 | 0 | 0 | 0 | 0 | 0 | 0 | 0 | 0 | 0 | 0 | 0 | 0 | 0 | 0 | 0 | 0 | 0 | 0 | 0 | 0 | 0 | 0 | 0 | 0 | 0 | 0 | 0 | 0 | 0 | 0 | 0 | 0 | 0 | 0 | 0 | 0 | 0 | 0 | 0 | 0 | 0 | 0 | 0 | 0 | 0 | 0 | 0 | 0 | 0 | 0 | 0 | 0 | 0 | 0 | 0 | 0 | 0 | 0 | 0 | 0 | 0 | 0 | 0 | 0 | 0 | 0 | 0 | 0 | 0 | 0 | 0 | 0 | 0 | 0 | 0 | 0 | 0 | 0 | 0 | 0 | 0 | 0 | 0 | 0 | 0 | 0 | 0 | 0 | 0 | 0 | 0 | 0 | 0 | 0 | 0 | 0 | 0 | 0 | 0 | 0 | 0 | 0 | 0 | 0 | 0 | 0 | 0 | 0 | 0 | 0 | 0 | 0 | 0 | 0 | 0 | 0 | 0 | 0 | 0 | 0 | 0 | 0 | 0 | 0 | 0 | 0 | 0 | 0 | 0 | 0 | 0 | 0 | 0 | 0 | 0 | 0 | 0
32774-16-6 | PCB 169 (3,3,4,4,5,5 Hexachlorobiphenyl) | 0 | 0 | 0 | 0 | 0 | 0 | 0 | 0 | 0 | 0 | 0 | 0 | 0 | 0 | 0 | 0 | 0 | 0 | 0 | 0 | 0 | 0 | 0 | 0 | 0 | 0 | 0 | 0 | 0 | 0 | 0 | 0 | 0 | 0 | 0 | 0 | 0 | 0 | 0 | 0 | 0 | 0 | 0 | 0 | 0 | 0 | 0 | 0 | 0 | 0 | 0 | 0 | 0 | 0 | 0 | 0 | 0 | 0 | 0 | 0 | 0 | 0 | 0 | 0 | 0 | 0 | 0 | 0 | 0 | 0 | 0 | 0 | 0 | 0 | 0 | 0 | 0 | 0 | 0 | 0 | 0 | 0 | 0 | 0 | 0 | 0 | 0 | 0 | 0 | 0 | 0 | 0 | 0 | 0 | 0 | 0 | 0 | 0 | 0 | 0 | 0 | 0 | 0 | 0 | 0 | 0 | 0 | 0 | 0 | 0 | 0 | 0 | 0 | 0 | 0 | 0 | 0 | 0 | 0 | 0 | 0 | 0 | 0 | 0 | 0 | 0 | 0 | 0 | 0 | 0 | 0 | 0 | 0 | 0 | 0 | 0 | 0 | 0 | 0 | 0 | 0 | 0 | 0 | 0 | 0 | 0 | 0 | 0 | 0 | 0 | 0 | 0 | 0 | 0 | 0 | 0 | 0 | 0 | 0 | 0 | 0 | 0 | 0 | 0 | 0 | 0 | 0 | 0 | 0 | 0 | 0 | 0 | 0 | 0 | 0 | 0 | 0 | 0 | 0 | 0 | 0 | 0 | 0 | 0 | 0 | 0 | 0 | 0 | 0 | 0 | 0 | 0 | 0 | 0 | 0 | 0 | 0 | 0 | 0 | 0 | 0 | 0 | 0 | 0
39635-31-9 | PCB 189 (2,3,3,4,4,5,5 Heptachlorobiphenyl) | 0 | 0 | 0 | 0 | 0 | 0 | 0 | 0 | 0 | 0 | 0 | 0 | 0 | 0 | 0 | 0 | 0 | 0 | 0 | 0 | 0 | 0 | 0 | 0 | 0 | 0 | 0 | 0 | 0 | 0 | 0 | 0 | 0 | 0 | 0 | 0 | 0 | 0 | 0 | 0 | 0 | 0 | 0 | 0 | 0 | 0 | 0 | 0 | 0 | 0 | 0 | 0 | 0 | 0 | 0 | 0 | 0 | 0 | 0 | 0 | 0 | 0 | 0 | 0 | 0 | 0 | 0 | 0 | 0 | 0 | 0 | 0 | 0 | 0 | 0 | 0 | 0 | 0 | 0 | 0 | 0 | 0 | 0 | 0 | 0 | 0 | 0 | 0 | 0 | 0 | 0 | 0 | 0 | 0 | 0 | 0 | 0 | 0 | 0 | 0 | 0 | 0 | 0 | 0 | 0 | 0 | 0 | 0 | 0 | 0 | 0 | 0 | 0 | 0 | 0 | 0 | 0 | 0 | 0 | 0 | 0 | 0 | 0 | 0 | 0 | 0 | 0 | 0 | 0 | 0 | 0 | 0 | 0 | 0 | 0 | 0 | 0 | 0 | 0 | 0 | 0 | 0 | 0 | 0 | 0 | 0 | 0 | 0 | 0 | 0 | 0 | 0 | 0 | 0 | 0 | 0 | 0 | 0 | 0 | 0 | 0 | 0 | 0 | 0 | 0 | 0 | 0 | 0 | 0 | 0 | 0 | 0 | 0 | 0 | 0 | 0 | 0 | 0 | 0 | 0 | 0 | 0 | 0 | 0 | 0 | 0 | 0 | 0 | 0 | 0 | 0 | 0 | 0 | 0 | 0 | 0 | 0 | 0 | 0 | 0 | 0 | 0 | 0 | 0
32598-13-3 | PCB 77 (3,3,4,4-Tetrachlorobiphenyl) | 0 | 0 | 0 | 0 | 0 | 0 | 0 | 0 | 0 | 0 | 0 | 0 | 0 | 0 | 0 | 0 | 0 | 0 | 0 | 0 | 0 | 0 | 0 | 0 | 0 | 0 | 0 | 0 | 0 | 0 | 0 | 0 | 0 | 0 | 0 | 0 | 0 | 0 | 0 | 0 | 0 | 0 | 0 | 0 | 0 | 0 | 0 | 0 | 0 | 0 | 0 | 0 | 0 | 0 | 0 | 0 | 0 | 0 | 0 | 0 | 0 | 0 | 0 | 0 | 0 | 0 | 0 | 0 | 0 | 0 | 0 | 0 | 0 | 0 | 0 | 0 | 0 | 0 | 0 | 0 | 0 | 0 | 0 | 0 | 0 | 0 | 0 | 0 | 0 | 0 | 0 | 0 | 0 | 0 | 0 | 0 | 0 | 0 | 0 | 0 | 0 | 0 | 0 | 0 | 0 | 0 | 0 | 0 | 0 | 0 | 0 | 0 | 0 | 0 | 0 | 0 | 0 | 0 | 0 | 0 | 0 | 0 | 0 | 0 | 0 | 0 | 0 | 0 | 0 | 0 | 0 | 0 | 0 | 0 | 0 | 0 | 0 | 0 | 0 | 0 | 0 | 0 | 0 | 0 | 0 | 0 | 0 | 0 | 0 | 0 | 0 | 0 | 0 | 0 | 0 | 0 | 0 | 0 | 0 | 0 | 0 | 0 | 0 | 0 | 0 | 0 | 0 | 0 | 0 | 0 | 0 | 0 | 0 | 0 | 0 | 0 | 0 | 0 | 0 | 0 | 0 | 0 | 0 | 0 | 0 | 0 | 0 | 0 | 0 | 0 | 0 | 0 | 0 | 0 | 0 | 0 | 0 | 0 | 0 | 0 | 0 | 0 | 0 | 0
70362-50-4 | PCB 81 (3,4,4,5 Tetrachlorobiphenyl) | 0 | 0 | 0 | 0 | 0 | 0 | 0 | 0 | 0 | 0 | 0 | 0 | 0 | 0 | 0 | 0 | 0 | 0 | 0 | 0 | 0 | 0 | 0 | 0 | 0 | 0 | 0 | 0 | 0 | 0 | 0 | 0 | 0 | 0 | 0 | 0 | 0 | 0 | 0 | 0 | 0 | 0 | 0 | 0 | 0 | 0 | 0 | 0 | 0 | 0 | 0 | 0 | 0 | 0 | 0 | 0 | 0 | 0 | 0 | 0 | 0 | 0 | 0 | 0 | 0 | 0 | 0 | 0 | 0 | 0 | 0 | 0 | 0 | 0 | 0 | 0 | 0 | 0 | 0 | 0 | 0 | 0 | 0 | 0 | 0 | 0 | 0 | 0 | 0 | 0 | 0 | 0 | 0 | 0 | 0 | 0 | 0 | 0 | 0 | 0 | 0 | 0 | 0 | 0 | 0 | 0 | 0 | 0 | 0 | 0 | 0 | 0 | 0 | 0 | 0 | 0 | 0 | 0 | 0 | 0 | 0 | 0 | 0 | 0 | 0 | 0 | 0 | 0 | 0 | 0 | 0 | 0 | 0 | 0 | 0 | 0 | 0 | 0 | 0 | 0 | 0 | 0 | 0 | 0 | 0 | 0 | 0 | 0 | 0 | 0 | 0 | 0 | 0 | 0 | 0 | 0 | 0 | 0 | 0 | 0 | 0 | 0 | 0 | 0 | 0 | 0 | 0 | 0 | 0 | 0 | 0 | 0 | 0 | 0 | 0 | 0 | 0 | 0 | 0 | 0 | 0 | 0 | 0 | 0 | 0 | 0 | 0 | 0 | 0 | 0 | 0 | 0 | 0 | 0 | 0 | 0 | 0 | 0 | 0 | 0 | 0 | 0 | 0 | 0
32598-14-4 | PCB105 (2,3,3,4,4 Pentachlorobiphenyl) | 0 | 0 | 0 | 0 | 0 | 0 | 0 | 0 | 0 | 0 | 0 | 0 | 0 | 0 | 0 | 0 | 0 | 0 | 0 | 0 | 0 | 0 | 0 | 0 | 0 | 0 | 0 | 0 | 0 | 0 | 0 | 0 | 0 | 0 | 0 | 0 | 0 | 0 | 0 | 0 | 0 | 0 | 0 | 0 | 0 | 0 | 0 | 0 | 0 | 0 | 0 | 0 | 0 | 0 | 0 | 0 | 0 | 0 | 0 | 0 | 0 | 0 | 0 | 0 | 0 | 0 | 0 | 0 | 0 | 0 | 0 | 0 | 0 | 0 | 0 | 0 | 0 | 0 | 0 | 0 | 0 | 0 | 0 | 0 | 0 | 0 | 0 | 0 | 0 | 0 | 0 | 0 | 0 | 0 | 0 | 0 | 0 | 0 | 0 | 0 | 0 | 0 | 0 | 0 | 0 | 0 | 0 | 0 | 0 | 0 | 0 | 0 | 0 | 0 | 0 | 0 | 0 | 0 | 0 | 0 | 0 | 0 | 0 | 0 | 0 | 0 | 0 | 0 | 0 | 0 | 0 | 0 | 0 | 0 | 0 | 0 | 0 | 0 | 0 | 0 | 0 | 0 | 0 | 0 | 0 | 0 | 0 | 0 | 0 | 0 | 0 | 0 | 0 | 0 | 0 | 0 | 0 | 0 | 0 | 0 | 0 | 0 | 0 | 0 | 0 | 0 | 0 | 0 | 0 | 0 | 0 | 0 | 0 | 0 | 0 | 0 | 0 | 0 | 0 | 0 | 0 | 0 | 0 | 0 | 0 | 0 | 0 | 0 | 0 | 0 | 0 | 0 | 0 | 0 | 0 | 0 | 0 | 0 | 0 | 0 | 0 | 0 | 0 | 0
40321-76-4 | Pentachlorodibenzo-p-dioxin, 1,2,3,7,8- | 0 | 0 | 0 | 0 | 0 | 0 | 0 | 0 | 0 | 0 | 0 | 0 | 0 | 0 | 0 | 0 | 0 | 0 | 0 | 0 | 0 | 0 | 0 | 0 | 0 | 0 | 0 | 0 | 0 | 0 | 0 | 0 | 0 | 0 | 0 | 0 | 0 | 0 | 0 | 0 | 0 | 0 | 0 | 0 | 0 | 0 | 0 | 0 | 0 | 0 | 0 | 0 | 0 | 0 | 0 | 0 | 0 | 0 | 0 | 0 | 0 | 0 | 0 | 0 | 0 | 0 | 0 | 0 | 0 | 0 | 0 | 0 | 0 | 0 | 0 | 0 | 0 | 0 | 0 | 0 | 0 | 0 | 0 | 0 | 0 | 0 | 0 | 0 | 0 | 0 | 0 | 0 | 0 | 0 | 0 | 0 | 0 | 0 | 0 | 0 | 0 | 0 | 0 | 0 | 0 | 0 | 0 | 0 | 0 | 0 | 0 | 0 | 0 | 0 | 0 | 0 | 0 | 0 | 0 | 0 | 0 | 0 | 0 | 0 | 0 | 0 | 0 | 0 | 0 | 0 | 0 | 0 | 0 | 0 | 0 | 0 | 0 | 0 | 0 | 0 | 0 | 0 | 0 | 0 | 0 | 0 | 0 | 0 | 0 | 0 | 0 | 0 | 0 | 0 | 0 | 0 | 0 | 0 | 0 | 0 | 0 | 0 | 0 | 0 | 0 | 0 | 0 | 0 | 0 | 0 | 0 | 0 | 0 | 0 | 0 | 0 | 0 | 0 | 0 | 0 | 0 | 0 | 0 | 0 | 0 | 0 | 0 | 0 | 0 | 0 | 0 | 0 | 0 | 0 | 0 | 0 | 0 | 0 | 0 | 0 | 0 | 0 | 0 | 0
00-08-1 | Pentachlorodibenzodioxins, All Isomers | 0 | 0 | 0 | 0 | 0 | 0 | 0 | 0 | 0 | 0 | 0 | 0 | 0 | 0 | 0 | 0 | 0 | 0 | 0 | 0 | 0 | 0 | 0 | 0 | 0 | 0 | 0 | 0 | 0 | 0 | 0 | 0 | 0 | 0 | 0 | 0 | 0 | 0 | 0 | 0 | 0 | 0 | 0 | 0 | 0 | 0 | 0 | 0 | 0 | 0 | 0 | 0 | 0 | 0 | 0 | 0 | 0 | 0 | 0 | 0 | 0 | 0 | 0 | 0 | 0 | 0 | 0 | 0 | 0 | 0 | 0 | 0 | 0 | 0 | 0 | 0 | 0 | 0 | 0 | 0 | 0 | 0 | 0 | 0 | 0 | 0 | 0 | 0 | 0 | 0 | 0 | 0 | 0 | 0 | 0 | 0 | 0 | 0 | 0 | 0 | 0 | 0 | 0 | 0 | 0 | 0 | 0 | 0 | 0 | 0 | 0 | 0 | 0 | 0 | 0 | 0 | 0 | 0 | 0 | 0 | 0 | 0 | 0 | 0 | 0 | 0 | 0 | 0 | 0 | 0 | 0 | 0 | 0 | 0 | 0 | 0 | 0 | 0 | 0 | 0 | 0 | 0 | 0 | 0 | 0 | 0 | 0 | 0 | 0 | 0 | 0 | 0 | 0 | 0 | 0 | 0 | 0 | 0 | 0 | 0 | 0 | 0 | 0 | 0 | 0 | 0 | 0 | 0 | 0 | 0 | 0 | 0 | 0 | 0 | 0 | 0 | 0 | 0 | 0 | 0 | 0 | 0 | 0 | 0 | 0 | 0 | 0 | 0 | 0 | 0 | 0 | 0 | 0 | 0 | 0 | 0 | 0 | 0 | 0 | 0 | 0 | 0 | 0 | 0
57117-41-6 | Pentachlorodibenzofuran, 1,2,3,7,8- | 0 | 0 | 0 | 0 | 0 | 0 | 0 | 0 | 0 | 0 | 0 | 0 | 0 | 0 | 0 | 0 | 0 | 0 | 0 | 0 | 0 | 0 | 0 | 0 | 0 | 0 | 0 | 0 | 0 | 0 | 0 | 0 | 0 | 0 | 0 | 0 | 0 | 0 | 0 | 0 | 0 | 0 | 0 | 0 | 0 | 0 | 0 | 0 | 0 | 0 | 0 | 0 | 0 | 0 | 0 | 0 | 0 | 0 | 0 | 0 | 0 | 0 | 0 | 0 | 0 | 0 | 0 | 0 | 0 | 0 | 0 | 0 | 0 | 0 | 0 | 0 | 0 | 0 | 0 | 0 | 0 | 0 | 0 | 0 | 0 | 0 | 0 | 0 | 0 | 0 | 0 | 0 | 0 | 0 | 0 | 0 | 0 | 0 | 0 | 0 | 0 | 0 | 0 | 0 | 0 | 0 | 0 | 0 | 0 | 0 | 0 | 0 | 0 | 0 | 0 | 0 | 0 | 0 | 0 | 0 | 0 | 0 | 0 | 0 | 0 | 0 | 0 | 0 | 0 | 0 | 0 | 0 | 0 | 0 | 0 | 0 | 0 | 0 | 0 | 0 | 0 | 0 | 0 | 0 | 0 | 0 | 0 | 0 | 0 | 0 | 0 | 0 | 0 | 0 | 0 | 0 | 0 | 0 | 0 | 0 | 0 | 0 | 0 | 0 | 0 | 0 | 0 | 0 | 0 | 0 | 0 | 0 | 0 | 0 | 0 | 0 | 0 | 0 | 0 | 0 | 0 | 0 | 0 | 0 | 0 | 0 | 0 | 0 | 0 | 0 | 0 | 0 | 0 | 0 | 0 | 0 | 0 | 0 | 0 | 0 | 0 | 0 | 0 | 0
57117-31-4 | Pentachlorodibenzofuran, 2,3,4,7,8- | 0 | 0 | 0 | 0 | 0 | 0 | 0 | 0 | 0 | 0 | 0 | 0 | 0 | 0 | 0 | 0 | 0 | 0 | 0 | 0 | 0 | 0 | 0 | 0 | 0 | 0 | 0 | 0 | 0 | 0 | 0 | 0 | 0 | 0 | 0 | 0 | 0 | 0 | 0 | 0 | 0 | 0 | 0 | 0 | 0 | 0 | 0 | 0 | 0 | 0 | 0 | 0 | 0 | 0 | 0 | 0 | 0 | 0 | 0 | 0 | 0 | 0 | 0 | 0 | 0 | 0 | 0 | 0 | 0 | 0 | 0 | 0 | 0 | 0 | 0 | 0 | 0 | 0 | 0 | 0 | 0 | 0 | 0 | 0 | 0 | 0 | 0 | 0 | 0 | 0 | 0 | 0 | 0 | 0 | 0 | 0 | 0 | 0 | 0 | 0 | 0 | 0 | 0 | 0 | 0 | 0 | 0 | 0 | 0 | 0 | 0 | 0 | 0 | 0 | 0 | 0 | 0 | 0 | 0 | 0 | 0 | 0 | 0 | 0 | 0 | 0 | 0 | 0 | 0 | 0 | 0 | 0 | 0 | 0 | 0 | 0 | 0 | 0 | 0 | 0 | 0 | 0 | 0 | 0 | 0 | 0 | 0 | 0 | 0 | 0 | 0 | 0 | 0 | 0 | 0 | 0 | 0 | 0 | 0 | 0 | 0 | 0 | 0 | 0 | 0 | 0 | 0 | 0 | 0 | 0 | 0 | 0 | 0 | 0 | 0 | 0 | 0 | 0 | 0 | 0 | 0 | 0 | 0 | 0 | 0 | 0 | 0 | 0 | 0 | 0 | 0 | 0 | 0 | 0 | 0 | 0 | 0 | 0 | 0 | 0 | 0 | 0 | 0 | 0
00-09-0 | Pentachlorodibenzofurans, All Isomers | 0 | 0 | 0 | 0 | 0 | 0 | 0 | 0 | 0 | 0 | 0 | 0 | 0 | 0 | 0 | 0 | 0 | 0 | 0 | 0 | 0 | 0 | 0 | 0 | 0 | 0 | 0 | 0 | 0 | 0 | 0 | 0 | 0 | 0 | 0 | 0 | 0 | 0 | 0 | 0 | 0 | 0 | 0 | 0 | 0 | 0 | 0 | 0 | 0 | 0 | 0 | 0 | 0 | 0 | 0 | 0 | 0 | 0 | 0 | 0 | 0 | 0 | 0 | 0 | 0 | 0 | 0 | 0 | 0 | 0 | 0 | 0 | 0 | 0 | 0 | 0 | 0 | 0 | 0 | 0 | 0 | 0 | 0 | 0 | 0 | 0 | 0 | 0 | 0 | 0 | 0 | 0 | 0 | 0 | 0 | 0 | 0 | 0 | 0 | 0 | 0 | 0 | 0 | 0 | 0 | 0 | 0 | 0 | 0 | 0 | 0 | 0 | 0 | 0 | 0 | 0 | 0 | 0 | 0 | 0 | 0 | 0 | 0 | 0 | 0 | 0 | 0 | 0 | 0 | 0 | 0 | 0 | 0 | 0 | 0 | 0 | 0 | 0 | 0 | 0 | 0 | 0 | 0 | 0 | 0 | 0 | 0 | 0 | 0 | 0 | 0 | 0 | 0 | 0 | 0 | 0 | 0 | 0 | 0 | 0 | 0 | 0 | 0 | 0 | 0 | 0 | 0 | 0 | 0 | 0 | 0 | 0 | 0 | 0 | 0 | 0 | 0 | 0 | 0 | 0 | 0 | 0 | 0 | 0 | 0 | 0 | 0 | 0 | 0 | 0 | 0 | 0 | 0 | 0 | 0 | 0 | 0 | 0 | 0 | 0 | 0 | 0 | 0 | 0
87-86-5 | Pentachlorophenol | 0 | 0 | 0 | 0 | 0 | 0 | 0 | 0 | 0 | 0 | 0 | 0 | 0 | 0 | 0 | 0 | 0 | 0 | 0 | 0 | 0 | 0 | 0 | 0 | 0 | 0 | 0 | 0 | 0 | 0 | 0 | 0 | 0 | 0 | 0 | 0 | 0 | 0 | 0 | 0 | 0 | 0 | 0 | 0 | 0 | 0 | 0 | 0 | 0 | 0 | 0 | 0 | 0 | 0 | 0 | 0 | 0 | 0 | 0 | 0 | 0 | 0 | 0 | 0 | 0 | 0 | 0 | 0 | 0 | 0 | 0 | 0 | 0 | 0 | 0 | 0 | 0 | 0 | 0 | 0 | 0 | 0 | 0 | 0 | 0 | 0 | 0 | 0 | 0 | 0 | 0 | 0 | 0 | 0 | 0 | 0 | 0 | 0 | 0 | 0 | 0 | 0 | 0 | 0 | 0 | 0 | 0 | 0 | 0 | 0 | 0 | 0 | 0 | 0 | 0 | 0 | 0 | 0 | 0 | 0 | 0 | 0 | 0 | 0 | 0 | 0 | 0 | 0 | 0 | 0 | 0 | 0 | 0 | 0 | 0 | 0 | 0 | 0 | 0 | 0 | 0 | 0 | 0 | 0 | 0 | 0 | 0 | 0 | 0 | 0 | 0 | 0 | 0 | 0 | 0 | 0 | 0 | 0 | 0 | 0 | 0 | 0 | 0 | 0 | 0 | 0 | 0 | 0 | 0 | 0 | 0 | 0 | 0 | 0 | 0 | 0 | 0 | 0 | 0 | 0 | 0 | 0 | 0 | 0 | 0 | 0 | 0 | 0 | 0 | 0 | 0 | 0 | 0 | 0 | 0 | 0 | 0 | 0 | 0 | 0 | 0 | 0 | 0 | 0
109-66-0 | Pentane, n- | 0 | 0 | 0 | 0 | 0 | 0 | 0 | 0 | 0 | 0 | 0 | 0 | 0 | 0 | 0 | 0 | 0 | 0 | 0 | 0 | 0 | 0 | 0 | 0 | 0 | 0 | 0 | 0 | 0 | 0 | 0 | 0 | 0 | 0 | 0 | 0 | 0 | 0 | 0 | 0 | 0 | 0 | 0 | 0 | 0 | 0 | 0 | 0 | 0 | 0 | 0 | 0 | 0 | 0 | 0 | 0 | 0 | 0 | 0 | 0 | 0 | 0 | 0 | 0 | 0 | 0 | 0 | 0 | 0 | 0 | 0 | 0 | 0 | 0 | 0 | 0 | 0 | 0 | 0 | 0 | 0 | 0 | 0 | 0 | 0 | 0 | 0 | 0 | 0 | 0 | 0 | 0 | 0 | 0 | 0 | 0 | 0 | 0 | 0 | 0 | 0 | 0 | 0 | 0 | 0 | 0 | 0 | 0 | 0 | 0 | 0 | 0 | 0 | 0 | 0 | 0 | 0 | 0 | 0 | 0 | 0 | 0 | 0 | 0 | 0 | 0 | 0 | 0 | 0 | 0 | 0 | 0 | 0 | 0 | 0 | 0 | 0 | 0 | 0 | 0 | 0 | 0 | 0 | 0 | 0 | 0 | 0 | 0 | 0 | 0 | 0 | 0 | 0 | 0 | 0 | 0 | 0 | 0 | 0 | 0 | 0 | 0 | 0 | 0 | 0 | 0 | 0 | 0 | 0 | 0 | 0 | 0 | 0 | 0 | 0 | 0 | 0 | 0 | 0 | 0 | 0 | 0 | 0 | 0 | 0 | 0 | 0 | 0 | 0 | 0 | 0 | 0 | 0 | 0 | 0 | 0 | 0 | 0 | 0 | 0 | 0 | 0 | 0 | 0
375-73-5 | Perfluorobutane sulfonic acid (PFBS) | 0 | 0 | 0 | 0 | 0 | 0 | 0 | 0 | 0 | 0 | 0 | 0 | 0 | 0 | 0 | 0 | 0 | 0 | 0 | 0 | 0 | 0 | 0 | 0 | 0 | 0 | 0 | 0 | 0 | 0 | 0 | 0 | 0 | 0 | 0 | 0 | 0 | 0 | 0 | 0 | 0 | 0 | 0 | 0 | 0 | 0 | 0 | 0 | 0 | 0 | 0 | 0 | 0 | 0 | 0 | 0 | 0 | 0 | 0 | 0 | 0 | 0 | 0 | 0 | 0 | 0 | 0 | 0 | 0 | 0 | 0 | 0 | 0 | 0 | 0 | 0 | 0 | 0 | 0 | 0 | 0 | 0 | 0 | 0 | 0 | 0 | 0 | 0 | 0 | 0 | 0 | 0 | 0 | 0 | 0 | 0 | 0 | 0 | 0 | 0 | 0 | 0 | 0 | 0 | 0 | 0 | 0 | 0 | 0 | 0 | 0 | 0 | 0 | 0 | 0 | 0 | 0 | 0 | 0 | 0 | 0 | 0 | 0 | 0 | 0 | 0 | 0 | 0 | 0 | 0 | 0 | 0 | 0 | 0 | 0 | 0 | 0 | 0 | 0 | 0 | 0 | 0 | 0 | 0 | 0 | 0 | 0 | 0 | 0 | 0 | 0 | 0 | 0 | 0 | 0 | 0 | 0 | 0 | 0 | 0 | 0 | 0 | 0 | 0 | 0 | 0 | 0 | 0 | 0 | 0 | 0 | 0 | 0 | 0 | 0 | 0 | 0 | 0 | 0 | 0 | 0 | 0 | 0 | 0 | 0 | 0 | 0 | 0 | 0 | 0 | 0 | 0 | 0 | 0 | 0 | 0 | 0 | 0 | 0 | 0 | 0 | 0 | 0 | 0
375-22-4 | Perfluorobutanoic acid (PFBA) | 0 | 0 | 0 | 0 | 0 | 0 | 0 | 0 | 0 | 0 | 0 | 0 | 0 | 0 | 0 | 0 | 0 | 0 | 0 | 0 | 0 | 0 | 0 | 0 | 0 | 0 | 0 | 0 | 0 | 0 | 0 | 0 | 0 | 0 | 0 | 0 | 0 | 0 | 0 | 0 | 0 | 0 | 0 | 0 | 0 | 0 | 0 | 0 | 0 | 0 | 0 | 0 | 0 | 0 | 0 | 0 | 0 | 0 | 0 | 0 | 0 | 0 | 0 | 0 | 0 | 0 | 0 | 0 | 0 | 0 | 0 | 0 | 0 | 0 | 0 | 0 | 0 | 0 | 0 | 0 | 0 | 0 | 0 | 0 | 0 | 0 | 0 | 0 | 0 | 0 | 0 | 0 | 0 | 0 | 0 | 0 | 0 | 0 | 0 | 0 | 0 | 0 | 0 | 0 | 0 | 0 | 0 | 0 | 0 | 0 | 0 | 0 | 0 | 0 | 0 | 0 | 0 | 0 | 0 | 0 | 0 | 0 | 0 | 0 | 0 | 0 | 0 | 0 | 0 | 0 | 0 | 0 | 0 | 0 | 0 | 0 | 0 | 0 | 0 | 0 | 0 | 0 | 0 | 0 | 0 | 0 | 0 | 0 | 0 | 0 | 0 | 0 | 0 | 0 | 0 | 0 | 0 | 0 | 0 | 0 | 0 | 0 | 0 | 0 | 0 | 0 | 0 | 0 | 0 | 0 | 0 | 0 | 0 | 0 | 0 | 0 | 0 | 0 | 0 | 0 | 0 | 0 | 0 | 0 | 0 | 0 | 0 | 0 | 0 | 0 | 0 | 0 | 0 | 0 | 0 | 0 | 0 | 0 | 0 | 0 | 0 | 0 | 0 | 0
355-46-4 | Perfluorohexanesulfonic acid (PFHxS) | 0 | 0 | 0 | 0 | 0 | 0 | 0 | 0 | 0 | 0 | 0 | 0 | 0 | 0 | 0 | 0 | 0 | 0 | 0 | 0 | 0 | 0 | 0 | 0 | 0 | 0 | 0 | 0 | 0 | 0 | 0 | 0 | 0 | 0 | 0 | 0 | 0 | 0 | 0 | 0 | 0 | 0 | 0 | 0 | 0 | 0 | 0 | 0 | 0 | 0 | 0 | 0 | 0 | 0 | 0 | 0 | 0 | 0 | 0 | 0 | 0 | 0 | 0 | 0 | 0 | 0 | 0 | 0 | 0 | 0 | 0 | 0 | 0 | 0 | 0 | 0 | 0 | 0 | 0 | 0 | 0 | 0 | 0 | 0 | 0 | 0 | 0 | 0 | 0 | 0 | 0 | 0 | 0 | 0 | 0 | 0 | 0 | 0 | 0 | 0 | 0 | 0 | 0 | 0 | 0 | 0 | 0 | 0 | 0 | 0 | 0 | 0 | 0 | 0 | 0 | 0 | 0 | 0 | 0 | 0 | 0 | 0 | 0 | 0 | 0 | 0 | 0 | 0 | 0 | 0 | 0 | 0 | 0 | 0 | 0 | 0 | 0 | 0 | 0 | 0 | 0 | 0 | 0 | 0 | 0 | 0 | 0 | 0 | 0 | 0 | 0 | 0 | 0 | 0 | 0 | 0 | 0 | 0 | 0 | 0 | 0 | 0 | 0 | 0 | 0 | 0 | 0 | 0 | 0 | 0 | 0 | 0 | 0 | 0 | 0 | 0 | 0 | 0 | 0 | 0 | 0 | 0 | 0 | 0 | 0 | 0 | 0 | 0 | 0 | 0 | 0 | 0 | 0 | 0 | 0 | 0 | 0 | 0 | 0 | 0 | 0 | 0 | 0 | 0
307-24-4 | Perfluorohexanoic acid (PFHxA) | 0 | 0 | 0 | 0 | 0 | 0 | 0 | 0 | 0 | 0 | 0 | 0 | 0 | 0 | 0 | 0 | 0 | 0 | 0 | 0 | 0 | 0 | 0 | 0 | 0 | 0 | 0 | 0 | 0 | 0 | 0 | 0 | 0 | 0 | 0 | 0 | 0 | 0 | 0 | 0 | 0 | 0 | 0 | 0 | 0 | 0 | 0 | 0 | 0 | 0 | 0 | 0 | 0 | 0 | 0 | 0 | 0 | 0 | 0 | 0 | 0 | 0 | 0 | 0 | 0 | 0 | 0 | 0 | 0 | 0 | 0 | 0 | 0 | 0 | 0 | 0 | 0 | 0 | 0 | 0 | 0 | 0 | 0 | 0 | 0 | 0 | 0 | 0 | 0 | 0 | 0 | 0 | 0 | 0 | 0 | 0 | 0 | 0 | 0 | 0 | 0 | 0 | 0 | 0 | 0 | 0 | 0 | 0 | 0 | 0 | 0 | 0 | 0 | 0 | 0 | 0 | 0 | 0 | 0 | 0 | 0 | 0 | 0 | 0 | 0 | 0 | 0 | 0 | 0 | 0 | 0 | 0 | 0 | 0 | 0 | 0 | 0 | 0 | 0 | 0 | 0 | 0 | 0 | 0 | 0 | 0 | 0 | 0 | 0 | 0 | 0 | 0 | 0 | 0 | 0 | 0 | 0 | 0 | 0 | 0 | 0 | 0 | 0 | 0 | 0 | 0 | 0 | 0 | 0 | 0 | 0 | 0 | 0 | 0 | 0 | 0 | 0 | 0 | 0 | 0 | 0 | 0 | 0 | 0 | 0 | 0 | 0 | 0 | 0 | 0 | 0 | 0 | 0 | 0 | 0 | 0 | 0 | 0 | 0 | 0 | 0 | 0 | 0 | 0
335-67-1 | Perfluorooctanoic acid (PFOA) | 0 | 0 | 0 | 0 | 0 | 0 | 0 | 0 | 0 | 0 | 0 | 0 | 0 | 0 | 0 | 0 | 0 | 0 | 0 | 0 | 0 | 0 | 0 | 0 | 0 | 0 | 0 | 0 | 0 | 0 | 0 | 0 | 0 | 0 | 0 | 0 | 0 | 0 | 0 | 0 | 0 | 0 | 0 | 0 | 0 | 0 | 0 | 0 | 0 | 0 | 0 | 0 | 0 | 0 | 0 | 0 | 0 | 0 | 0 | 0 | 0 | 0 | 0 | 0 | 0 | 0 | 0 | 0 | 0 | 0 | 0 | 0 | 0 | 0 | 0 | 0 | 0 | 0 | 0 | 0 | 0 | 0 | 0 | 0 | 0 | 0 | 0 | 0 | 0 | 0 | 0 | 0 | 0 | 0 | 0 | 0 | 0 | 0 | 0 | 0 | 0 | 0 | 0 | 0 | 0 | 0 | 0 | 0 | 0 | 0 | 0 | 0 | 0 | 0 | 0 | 0 | 0 | 0 | 0 | 0 | 0 | 0 | 0 | 0 | 0 | 0 | 0 | 0 | 0 | 0 | 0 | 0 | 0 | 0 | 0 | 0 | 0 | 0 | 0 | 0 | 0 | 0 | 0 | 0 | 0 | 0 | 0 | 0 | 0 | 0 | 0 | 0 | 0 | 0 | 0 | 0 | 0 | 0 | 0 | 0 | 0 | 0 | 0 | 0 | 0 | 0 | 0 | 0 | 0 | 0 | 0 | 0 | 0 | 0 | 0 | 0 | 0 | 0 | 0 | 0 | 0 | 0 | 0 | 0 | 0 | 0 | 0 | 0 | 0 | 0 | 0 | 0 | 0 | 0 | 0 | 0 | 0 | 0 | 0 | 0 | 0 | 0 | 0 | 0
1763-23-1 | Perfluorooctane sulfonic acid (PFOS) | 0 | 0 | 0 | 0 | 0 | 0 | 0 | 0 | 0 | 0 | 0 | 0 | 0 | 0 | 0 | 0 | 0 | 0 | 0 | 0 | 0 | 0 | 0 | 0 | 0 | 0 | 0 | 0 | 0 | 0 | 0 | 0 | 0 | 0 | 0 | 0 | 0 | 0 | 0 | 0 | 0 | 0 | 0 | 0 | 0 | 0 | 0 | 0 | 0 | 0 | 0 | 0 | 0 | 0 | 0 | 0 | 0 | 0 | 0 | 0 | 0 | 0 | 0 | 0 | 0 | 0 | 0 | 0 | 0 | 0 | 0 | 0 | 0 | 0 | 0 | 0 | 0 | 0 | 0 | 0 | 0 | 0 | 0 | 0 | 0 | 0 | 0 | 0 | 0 | 0 | 0 | 0 | 0 | 0 | 0 | 0 | 0 | 0 | 0 | 0 | 0 | 0 | 0 | 0 | 0 | 0 | 0 | 0 | 0 | 0 | 0 | 0 | 0 | 0 | 0 | 0 | 0 | 0 | 0 | 0 | 0 | 0 | 0 | 0 | 0 | 0 | 0 | 0 | 0 | 0 | 0 | 0 | 0 | 0 | 0 | 0 | 0 | 0 | 0 | 0 | 0 | 0 | 0 | 0 | 0 | 0 | 0 | 0 | 0 | 0 | 0 | 0 | 0 | 0 | 0 | 0 | 0 | 0 | 0 | 0 | 0 | 0 | 0 | 0 | 0 | 0 | 0 | 0 | 0 | 0 | 0 | 0 | 0 | 0 | 0 | 0 | 0 | 0 | 0 | 0 | 0 | 0 | 0 | 0 | 0 | 0 | 0 | 0 | 0 | 0 | 0 | 0 | 0 | 0 | 0 | 0 | 0 | 0 | 0 | 0 | 0 | 0 | 0 | 0
198-55-0 | Perylene | 0 | 0 | 0 | 0 | 0 | 0 | 0 | 0 | 0 | 0 | 0 | 0 | 0 | 0 | 0 | 0 | 0 | 0 | 0 | 0 | 0 | 0 | 0 | 0 | 0 | 0 | 0 | 0 | 0 | 0 | 0 | 0 | 0 | 0 | 0 | 0 | 0 | 0 | 0 | 0 | 0 | 0 | 0 | 0 | 0 | 0 | 0 | 0 | 0 | 0 | 0 | 0 | 0 | 0 | 0 | 0 | 0 | 0 | 0 | 0 | 0 | 0 | 0 | 0 | 0 | 0 | 0 | 0 | 0 | 0 | 0 | 0 | 0 | 0 | 0 | 0 | 0 | 0 | 0 | 0 | 0 | 0 | 0 | 0 | 0 | 0 | 0 | 0 | 0 | 0 | 0 | 0 | 0 | 0 | 0 | 0 | 0 | 0 | 0 | 0 | 0 | 0 | 0 | 0 | 0 | 0 | 0 | 0 | 0 | 0 | 0 | 0 | 0 | 0 | 0 | 0 | 0 | 0 | 0 | 0 | 0 | 0 | 0 | 0 | 0 | 0 | 0 | 0 | 0 | 0 | 0 | 0 | 0 | 0 | 0 | 0 | 0 | 0 | 0 | 0 | 0 | 0 | 0 | 0 | 0 | 0 | 0 | 0 | 0 | 0 | 0 | 0 | 0 | 0 | 0 | 0 | 0 | 0 | 0 | 0 | 0 | 0 | 0 | 0 | 0 | 0 | 0 | 0 | 0 | 0 | 0 | 0 | 0 | 0 | 0 | 0 | 0 | 0 | 0 | 0 | 0 | 0 | 0 | 0 | 0 | 0 | 0 | 0 | 0 | 0 | 0 | 0 | 0 | 0 | 0 | 0 | 0 | 0 | 0 | 0 | 0 | 0 | 0 | 0
ALIPHATIC-C5-C8 | Petroleum Hydrocarbons, Aliphatic Low (C5 - C8) | 0 | 0 | 0 | 0 | 0 | 0 | 0 | 0 | 0 | 0 | 0 | 0 | 0 | 0 | 0 | 0 | 0 | 0 | 0 | 0 | 0 | 0 | 0 | 0 | 0 | 0 | 0 | 0 | 0 | 0 | 0 | 0 | 0 | 0 | 0 | 0 | 0 | 0 | 0 | 0 | 0 | 0 | 0 | 0 | 0 | 0 | 0 | 0 | 0 | 0 | 0 | 0 | 0 | 0 | 0 | 0 | 0 | 0 | 0 | 0 | 0 | 0 | 0 | 0 | 0 | 0 | 0 | 0 | 0 | 0 | 0 | 0 | 0 | 0 | 0 | 0 | 0 | 0 | 0 | 0 | 0 | 0 | 0 | 0 | 0 | 0 | 0 | 0 | 0 | 0 | 0 | 0 | 0 | 0 | 0 | 0 | 0 | 0 | 0 | 0 | 0 | 0 | 0 | 0 | 0 | 0 | 0 | 0 | 0 | 0 | 0 | 0 | 0 | 0 | 0 | 0 | 0 | 0 | 0 | 0 | 0 | 0 | 0 | 0 | 0 | 0 | 0 | 0 | 0 | 0 | 0 | 0 | 0 | 0 | 0 | 0 | 0 | 0 | 0 | 0 | 0 | 0 | 0 | 0 | 0 | 0 | 0 | 0 | 0 | 0 | 0 | 0 | 0 | 0 | 0 | 0 | 0 | 0 | 0 | 0 | 0 | 0 | 0 | 0 | 0 | 0 | 0 | 0 | 0 | 0 | 0 | 0 | 0 | 0 | 0 | 0 | 0 | 0 | 0 | 0 | 0 | 0 | 0 | 0 | 0 | 0 | 0 | 0 | 0 | 0 | 0 | 0 | 0 | 0 | 0 | 0 | 0 | 0 | 0 | 0 | 0 | 0 | 0 | 0
ALIPHATIC-C9-C18 | Petroleum Hydrocarbons, Aliphatic Medium (C9 - C18) | 0 | 0 | 0 | 0 | 0 | 0 | 0 | 0 | 0 | 0 | 0 | 0 | 0 | 0 | 0 | 0 | 0 | 0 | 0 | 0 | 0 | 0 | 0 | 0 | 0 | 0 | 0 | 0 | 0 | 0 | 0 | 0 | 0 | 0 | 0 | 0 | 0 | 0 | 0 | 0 | 0 | 0 | 0 | 0 | 0 | 0 | 0 | 0 | 0 | 0 | 0 | 0 | 0 | 0 | 0 | 0 | 0 | 0 | 0 | 0 | 0 | 0 | 0 | 0 | 0 | 0 | 0 | 0 | 0 | 0 | 0 | 0 | 0 | 0 | 0 | 0 | 0 | 0 | 0 | 0 | 0 | 0 | 0 | 0 | 0 | 0 | 0 | 0 | 0 | 0 | 0 | 0 | 0 | 0 | 0 | 0 | 0 | 0 | 0 | 0 | 0 | 0 | 0 | 0 | 0 | 0 | 0 | 0 | 0 | 0 | 0 | 0 | 0 | 0 | 0 | 0 | 0 | 0 | 0 | 0 | 0 | 0 | 0 | 0 | 0 | 0 | 0 | 0 | 0 | 0 | 0 | 0 | 0 | 0 | 0 | 0 | 0 | 0 | 0 | 0 | 0 | 0 | 0 | 0 | 0 | 0 | 0 | 0 | 0 | 0 | 0 | 0 | 0 | 0 | 0 | 0 | 0 | 0 | 0 | 0 | 0 | 0 | 0 | 0 | 0 | 0 | 0 | 0 | 0 | 0 | 0 | 0 | 0 | 0 | 0 | 0 | 0 | 0 | 0 | 0 | 0 | 0 | 0 | 0 | 0 | 0 | 0 | 0 | 0 | 0 | 0 | 0 | 0 | 0 | 0 | 0 | 0 | 0 | 0 | 0 | 0 | 0 | 0 | 0
AROMATIC-C6-C8 | Petroleum Hydrocarbons, Aromatic Low (C6 - C8; EC6-EC8) | 0 | 0 | 0 | 0 | 0 | 0 | 0 | 0 | 0 | 0 | 0 | 0 | 0 | 0 | 0 | 0 | 0 | 0 | 0 | 0 | 0 | 0 | 0 | 0 | 0 | 0 | 0 | 0 | 0 | 0 | 0 | 0 | 0 | 0 | 0 | 0 | 0 | 0 | 0 | 0 | 0 | 0 | 0 | 0 | 0 | 0 | 0 | 0 | 0 | 0 | 0 | 0 | 0 | 0 | 0 | 0 | 0 | 0 | 0 | 0 | 0 | 0 | 0 | 0 | 0 | 0 | 0 | 0 | 0 | 0 | 0 | 0 | 0 | 0 | 0 | 0 | 0 | 0 | 0 | 0 | 0 | 0 | 0 | 0 | 0 | 0 | 0 | 0 | 0 | 0 | 0 | 0 | 0 | 0 | 0 | 0 | 0 | 0 | 0 | 0 | 0 | 0 | 0 | 0 | 0 | 0 | 0 | 0 | 0 | 0 | 0 | 0 | 0 | 0 | 0 | 0 | 0 | 0 | 0 | 0 | 0 | 0 | 0 | 0 | 0 | 0 | 0 | 0 | 0 | 0 | 0 | 0 | 0 | 0 | 0 | 0 | 0 | 0 | 0 | 0 | 0 | 0 | 0 | 0 | 0 | 0 | 0 | 0 | 0 | 0 | 0 | 0 | 0 | 0 | 0 | 0 | 0 | 0 | 0 | 0 | 0 | 0 | 0 | 0 | 0 | 0 | 0 | 0 | 0 | 0 | 0 | 0 | 0 | 0 | 0 | 0 | 0 | 0 | 0 | 0 | 0 | 0 | 0 | 0 | 0 | 0 | 0 | 0 | 0 | 0 | 0 | 0 | 0 | 0 | 0 | 0 | 0 | 0 | 0 | 0 | 0 | 0 | 0 | 0
AROMATIC-C9-C16 | Petroleum Hydrocarbons, Aromatic Medium (C9 - C16; EC9-EC21) | 0 | 0 | 0 | 0 | 0 | 0 | 0 | 0 | 0 | 0 | 0 | 0 | 0 | 0 | 0 | 0 | 0 | 0 | 0 | 0 | 0 | 0 | 0 | 0 | 0 | 0 | 0 | 0 | 0 | 0 | 0 | 0 | 0 | 0 | 0 | 0 | 0 | 0 | 0 | 0 | 0 | 0 | 0 | 0 | 0 | 0 | 0 | 0 | 0 | 0 | 0 | 0 | 0 | 0 | 0 | 0 | 0 | 0 | 0 | 0 | 0 | 0 | 0 | 0 | 0 | 0 | 0 | 0 | 0 | 0 | 0 | 0 | 0 | 0 | 0 | 0 | 0 | 0 | 0 | 0 | 0 | 0 | 0 | 0 | 0 | 0 | 0 | 0 | 0 | 0 | 0 | 0 | 0 | 0 | 0 | 0 | 0 | 0 | 0 | 0 | 0 | 0 | 0 | 0 | 0 | 0 | 0 | 0 | 0 | 0 | 0 | 0 | 0 | 0 | 0 | 0 | 0 | 0 | 0 | 0 | 0 | 0 | 0 | 0 | 0 | 0 | 0 | 0 | 0 | 0 | 0 | 0 | 0 | 0 | 0 | 0 | 0 | 0 | 0 | 0 | 0 | 0 | 0 | 0 | 0 | 0 | 0 | 0 | 0 | 0 | 0 | 0 | 0 | 0 | 0 | 0 | 0 | 0 | 0 | 0 | 0 | 0 | 0 | 0 | 0 | 0 | 0 | 0 | 0 | 0 | 0 | 0 | 0 | 0 | 0 | 0 | 0 | 0 | 0 | 0 | 0 | 0 | 0 | 0 | 0 | 0 | 0 | 0 | 0 | 0 | 0 | 0 | 0 | 0 | 0 | 0 | 0 | 0 | 0 | 0 | 0 | 0 | 0 | 0
108-95-2 | Phenol | 0 | 0 | 0 | 0 | 0 | 0 | 0 | 0 | 0 | 0 | 0 | 0 | 0 | 0 | 0 | 0 | 0 | 0 | 0 | 0 | 0 | 0 | 0 | 0 | 0 | 0 | 0 | 0 | 0 | 0 | 0 | 0 | 0 | 0 | 0 | 0 | 0 | 0 | 0 | 0 | 0 | 0 | 0 | 0 | 0 | 0 | 0 | 0 | 0 | 0 | 0 | 0 | 0 | 0 | 0 | 0 | 0 | 0 | 0 | 0 | 0 | 0 | 0 | 0 | 0 | 0 | 0 | 0 | 0 | 0 | 0 | 0 | 0 | 0 | 0 | 0 | 0 | 0 | 0 | 0 | 0 | 0 | 0 | 0 | 0 | 0 | 0 | 0 | 0 | 0 | 0 | 0 | 0 | 0 | 0 | 0 | 0 | 0 | 0 | 0 | 0 | 0 | 0 | 0 | 0 | 0 | 0 | 0 | 0 | 0 | 0 | 0 | 0 | 0 | 0 | 0 | 0 | 0 | 0 | 0 | 0 | 0 | 0 | 0 | 0 | 0 | 0 | 0 | 0 | 0 | 0 | 0 | 0 | 0 | 0 | 0 | 0 | 0 | 0 | 0 | 0 | 0 | 0 | 0 | 0 | 0 | 0 | 0 | 0 | 0 | 0 | 0 | 0 | 0 | 0 | 0 | 0 | 0 | 0 | 0 | 0 | 0 | 0 | 0 | 0 | 0 | 0 | 0 | 0 | 0 | 0 | 0 | 0 | 0 | 0 | 0 | 0 | 0 | 0 | 0 | 0 | 0 | 0 | 0 | 0 | 0 | 0 | 0 | 0 | 0 | 0 | 0 | 0 | 0 | 0 | 0 | 0 | 0 | 0 | 0 | 0 | 0 | 0 | 0
132-27-4 | Phenylphenate, Sodium, o- | 0 | 0 | 0 | 0 | 0 | 0 | 0 | 0 | 0 | 0 | 0 | 0 | 0 | 0 | 0 | 0 | 0 | 0 | 0 | 0 | 0 | 0 | 0 | 0 | 0 | 0 | 0 | 0 | 0 | 0 | 0 | 0 | 0 | 0 | 0 | 0 | 0 | 0 | 0 | 0 | 0 | 0 | 0 | 0 | 0 | 0 | 0 | 0 | 0 | 0 | 0 | 0 | 0 | 0 | 0 | 0 | 0 | 0 | 0 | 0 | 0 | 0 | 0 | 0 | 0 | 0 | 0 | 0 | 0 | 0 | 0 | 0 | 0 | 0 | 0 | 0 | 0 | 0 | 0 | 0 | 0 | 0 | 0 | 0 | 0 | 0 | 0 | 0 | 0 | 0 | 0 | 0 | 0 | 0 | 0 | 0 | 0 | 0 | 0 | 0 | 0 | 0 | 0 | 0 | 0 | 0 | 0 | 0 | 0 | 0 | 0 | 0 | 0 | 0 | 0 | 0 | 0 | 0 | 0 | 0 | 0 | 0 | 0 | 0 | 0 | 0 | 0 | 0 | 0 | 0 | 0 | 0 | 0 | 0 | 0 | 0 | 0 | 0 | 0 | 0 | 0 | 0 | 0 | 0 | 0 | 0 | 0 | 0 | 0 | 0 | 0 | 0 | 0 | 0 | 0 | 0 | 0 | 0 | 0 | 0 | 0 | 0 | 0 | 0 | 0 | 0 | 0 | 0 | 0 | 0 | 0 | 0 | 0 | 0 | 0 | 0 | 0 | 0 | 0 | 0 | 0 | 0 | 0 | 0 | 0 | 0 | 0 | 0 | 0 | 0 | 0 | 0 | 0 | 0 | 0 | 0 | 0 | 0 | 0 | 0 | 0 | 0 | 0 | 0
75-44-5 | Phosgene | 0 | 0 | 0 | 0 | 0 | 0 | 0 | 0 | 0 | 0 | 0 | 0 | 0 | 0 | 0 | 0 | 0 | 0 | 0 | 0 | 0 | 0 | 0 | 0 | 0 | 0 | 0 | 0 | 0 | 0 | 0 | 0 | 0 | 0 | 0 | 0 | 0 | 0 | 0 | 0 | 0 | 0 | 0 | 0 | 0 | 0 | 0 | 0 | 0 | 0 | 0 | 0 | 0 | 0 | 0 | 0 | 0 | 0 | 0 | 0 | 0 | 0 | 0 | 0 | 0 | 0 | 0 | 0 | 0 | 0 | 0 | 0 | 0 | 0 | 0 | 0 | 0 | 0 | 0 | 0 | 0 | 0 | 0 | 0 | 0 | 0 | 0 | 0 | 0 | 0 | 0 | 0 | 0 | 0 | 0 | 0 | 0 | 0 | 0 | 0 | 0 | 0 | 0 | 0 | 0 | 0 | 0 | 0 | 0 | 0 | 0 | 0 | 0 | 0 | 0 | 0 | 0 | 0 | 0 | 0 | 0 | 0 | 0 | 0 | 0 | 0 | 0 | 0 | 0 | 0 | 0 | 0 | 0 | 0 | 0 | 0 | 0 | 0 | 0 | 0 | 0 | 0 | 0 | 0 | 0 | 0 | 0 | 0 | 0 | 0 | 0 | 0 | 0 | 0 | 0 | 0 | 0 | 0 | 0 | 0 | 0 | 0 | 0 | 0 | 0 | 0 | 0 | 0 | 0 | 0 | 0 | 0 | 0 | 0 | 0 | 0 | 0 | 0 | 0 | 0 | 0 | 0 | 0 | 0 | 0 | 0 | 0 | 0 | 0 | 0 | 0 | 0 | 0 | 0 | 0 | 0 | 0 | 0 | 0 | 0 | 0 | 0 | 0 | 0
7803-51-2 | Phosphine | 0 | 0 | 0 | 0 | 0 | 0 | 0 | 0 | 0 | 0 | 0 | 0 | 0 | 0 | 0 | 0 | 0 | 0 | 0 | 0 | 0 | 0 | 0 | 0 | 0 | 0 | 0 | 0 | 0 | 0 | 0 | 0 | 0 | 0 | 0 | 0 | 0 | 0 | 0 | 0 | 0 | 0 | 0 | 0 | 0 | 0 | 0 | 0 | 0 | 0 | 0 | 0 | 0 | 0 | 0 | 0 | 0 | 0 | 0 | 0 | 0 | 0 | 0 | 0 | 0 | 0 | 0 | 0 | 0 | 0 | 0 | 0 | 0 | 0 | 0 | 0 | 0 | 0 | 0 | 0 | 0 | 0 | 0 | 0 | 0 | 0 | 0 | 0 | 0 | 0 | 0 | 0 | 0 | 0 | 0 | 0 | 0 | 0 | 0 | 0 | 0 | 0 | 0 | 0 | 0 | 0 | 0 | 0 | 0 | 0 | 0 | 0 | 0 | 0 | 0 | 0 | 0 | 0 | 0 | 0 | 0 | 0 | 0 | 0 | 0 | 0 | 0 | 0 | 0 | 0 | 0 | 0 | 0 | 0 | 0 | 0 | 0 | 0 | 0 | 0 | 0 | 0 | 0 | 0 | 0 | 0 | 0 | 0 | 0 | 0 | 0 | 0 | 0 | 0 | 0 | 0 | 0 | 0 | 0 | 0 | 0 | 0 | 0 | 0 | 0 | 0 | 0 | 0 | 0 | 0 | 0 | 0 | 0 | 0 | 0 | 0 | 0 | 0 | 0 | 0 | 0 | 0 | 0 | 0 | 0 | 0 | 0 | 0 | 0 | 0 | 0 | 0 | 0 | 0 | 0 | 0 | 0 | 0 | 0 | 0 | 0 | 0 | 0 | 0
7664-38-2 | Phosphoric acid | 0 | 0 | 0 | 0 | 0 | 0 | 0 | 0 | 0 | 0 | 0 | 0 | 0 | 0 | 0 | 0 | 0 | 0 | 0 | 0 | 0 | 0 | 0 | 0 | 0 | 0 | 0 | 0 | 0 | 0 | 0 | 0 | 0 | 0 | 0 | 0 | 0 | 0 | 0 | 0 | 0 | 0 | 0 | 0 | 0 | 0 | 0 | 0 | 0 | 0 | 0 | 0 | 0 | 0 | 0 | 0 | 0 | 0 | 0 | 0 | 0 | 0 | 0 | 0 | 0 | 0 | 0 | 0 | 0 | 0 | 0 | 0 | 0 | 0 | 0 | 0 | 0 | 0 | 0 | 0 | 0 | 0 | 0 | 0 | 0 | 0 | 0 | 0 | 0 | 0 | 0 | 0 | 0 | 0 | 0 | 0 | 0 | 0 | 0 | 0 | 0 | 0 | 0 | 0 | 0 | 0 | 0 | 0 | 0 | 0 | 0 | 0 | 0 | 0 | 0 | 0 | 0 | 0 | 0 | 0 | 0 | 0 | 0 | 0 | 0 | 0 | 0 | 0 | 0 | 0 | 0 | 0 | 0 | 0 | 0 | 0 | 0 | 0 | 0 | 0 | 0 | 0 | 0 | 0 | 0 | 0 | 0 | 0 | 0 | 0 | 0 | 0 | 0 | 0 | 0 | 0 | 0 | 0 | 0 | 0 | 0 | 0 | 0 | 0 | 0 | 0 | 0 | 0 | 0 | 0 | 0 | 0 | 0 | 0 | 0 | 0 | 0 | 0 | 0 | 0 | 0 | 0 | 0 | 0 | 0 | 0 | 0 | 0 | 0 | 0 | 0 | 0 | 0 | 0 | 0 | 0 | 0 | 0 | 0 | 0 | 0 | 0 | 0 | 0
85-44-9 | Phthalic anhydride | 0 | 0 | 0 | 0 | 0 | 0 | 0 | 0 | 0 | 0 | 0 | 0 | 0 | 0 | 0 | 0 | 0 | 0 | 0 | 0 | 0 | 0 | 0 | 0 | 0 | 0 | 0 | 0 | 0 | 0 | 0 | 0 | 0 | 0 | 0 | 0 | 0 | 0 | 0 | 0 | 0 | 0 | 0 | 0 | 0 | 0 | 0 | 0 | 0 | 0 | 0 | 0 | 0 | 0 | 0 | 0 | 0 | 0 | 0 | 0 | 0 | 0 | 0 | 0 | 0 | 0 | 0 | 0 | 0 | 0 | 0 | 0 | 0 | 0 | 0 | 0 | 0 | 0 | 0 | 0 | 0 | 0 | 0 | 0 | 0 | 0 | 0 | 0 | 0 | 0 | 0 | 0 | 0 | 0 | 0 | 0 | 0 | 0 | 0 | 0 | 0 | 0 | 0 | 0 | 0 | 0 | 0 | 0 | 0 | 0 | 0 | 0 | 0 | 0 | 0 | 0 | 0 | 0 | 0 | 0 | 0 | 0 | 0 | 0 | 0 | 0 | 0 | 0 | 0 | 0 | 0 | 0 | 0 | 0 | 0 | 0 | 0 | 0 | 0 | 0 | 0 | 0 | 0 | 0 | 0 | 0 | 0 | 0 | 0 | 0 | 0 | 0 | 0 | 0 | 0 | 0 | 0 | 0 | 0 | 0 | 0 | 0 | 0 | 0 | 0 | 0 | 0 | 0 | 0 | 0 | 0 | 0 | 0 | 0 | 0 | 0 | 0 | 0 | 0 | 0 | 0 | 0 | 0 | 0 | 0 | 0 | 0 | 0 | 0 | 0 | 0 | 0 | 0 | 0 | 0 | 0 | 0 | 0 | 0 | 0 | 0 | 0 | 0 | 0
36355-01-8 | Polybrominated Biphenyls | 0 | 0 | 0 | 0 | 0 | 0 | 0 | 0 | 0 | 0 | 0 | 0 | 0 | 0 | 0 | 0 | 0 | 0 | 0 | 0 | 0 | 0 | 0 | 0 | 0 | 0 | 0 | 0 | 0 | 0 | 0 | 0 | 0 | 0 | 0 | 0 | 0 | 0 | 0 | 0 | 0 | 0 | 0 | 0 | 0 | 0 | 0 | 0 | 0 | 0 | 0 | 0 | 0 | 0 | 0 | 0 | 0 | 0 | 0 | 0 | 0 | 0 | 0 | 0 | 0 | 0 | 0 | 0 | 0 | 0 | 0 | 0 | 0 | 0 | 0 | 0 | 0 | 0 | 0 | 0 | 0 | 0 | 0 | 0 | 0 | 0 | 0 | 0 | 0 | 0 | 0 | 0 | 0 | 0 | 0 | 0 | 0 | 0 | 0 | 0 | 0 | 0 | 0 | 0 | 0 | 0 | 0 | 0 | 0 | 0 | 0 | 0 | 0 | 0 | 0 | 0 | 0 | 0 | 0 | 0 | 0 | 0 | 0 | 0 | 0 | 0 | 0 | 0 | 0 | 0 | 0 | 0 | 0 | 0 | 0 | 0 | 0 | 0 | 0 | 0 | 0 | 0 | 0 | 0 | 0 | 0 | 0 | 0 | 0 | 0 | 0 | 0 | 0 | 0 | 0 | 0 | 0 | 0 | 0 | 0 | 0 | 0 | 0 | 0 | 0 | 0 | 0 | 0 | 0 | 0 | 0 | 0 | 0 | 0 | 0 | 0 | 0 | 0 | 0 | 0 | 0 | 0 | 0 | 0 | 0 | 0 | 0 | 0 | 0 | 0 | 0 | 0 | 0 | 0 | 0 | 0 | 0 | 0 | 0 | 0 | 0 | 0 | 0 | 0
1336-36-3 | Polychlorinated biphenyls (Aroclors unspeciated) | 0 | 0 | 0 | 0 | 0 | 0 | 0 | 0 | 0 | 0 | 0 | 0 | 0 | 0 | 0 | 0 | 0 | 0 | 0 | 0 | 0 | 0 | 0 | 0 | 0 | 0 | 0 | 0 | 0 | 0 | 0 | 0 | 0 | 0 | 0 | 0 | 0 | 0 | 0 | 0 | 0 | 0 | 0 | 0 | 0 | 0 | 0 | 0 | 0 | 0 | 0 | 0 | 0 | 0 | 0 | 0 | 0 | 0 | 0 | 0 | 0 | 0 | 0 | 0 | 0 | 0 | 0 | 0 | 0 | 0 | 0 | 0 | 0 | 0 | 0 | 0 | 0 | 0 | 0 | 0 | 0 | 0 | 0 | 0 | 0 | 0 | 0 | 0 | 0 | 0 | 0 | 0 | 0 | 0 | 0 | 0 | 0 | 0 | 0 | 0 | 0 | 0 | 0 | 0 | 0 | 0 | 0 | 0 | 0 | 0 | 0 | 0 | 0 | 0 | 0 | 0 | 0 | 0 | 0 | 0 | 0 | 0 | 0 | 0 | 0 | 0 | 0 | 0 | 0 | 0 | 0 | 0 | 0 | 0 | 0 | 0 | 0 | 0 | 0 | 0 | 0 | 0 | 0 | 0 | 0 | 0 | 0 | 0 | 0 | 0 | 0 | 0 | 0 | 0 | 0 | 0 | 0 | 0 | 0 | 0 | 0 | 0 | 0 | 0 | 0 | 0 | 0 | 0 | 0 | 0 | 0 | 0 | 0 | 0 | 0 | 0 | 0 | 0 | 0 | 0 | 0 | 0 | 0 | 0 | 0 | 0 | 0 | 0 | 0 | 0 | 0 | 0 | 0 | 0 | 0 | 0 | 0 | 0 | 0 | 0 | 0 | 0 | 0 | 0
00-08-0 | Polychlorinated Dibenzo-P-Dioxins And Furans, Total | 0 | 0 | 0 | 0 | 0 | 0 | 0 | 0 | 0 | 0 | 0 | 0 | 0 | 0 | 0 | 0 | 0 | 0 | 0 | 0 | 0 | 0 | 0 | 0 | 0 | 0 | 0 | 0 | 0 | 0 | 0 | 0 | 0 | 0 | 0 | 0 | 0 | 0 | 0 | 0 | 0 | 0 | 0 | 0 | 0 | 0 | 0 | 0 | 0 | 0 | 0 | 0 | 0 | 0 | 0 | 0 | 0 | 0 | 0 | 0 | 0 | 0 | 0 | 0 | 0 | 0 | 0 | 0 | 0 | 0 | 0 | 0 | 0 | 0 | 0 | 0 | 0 | 0 | 0 | 0 | 0 | 0 | 0 | 0 | 0 | 0 | 0 | 0 | 0 | 0 | 0 | 0 | 0 | 0 | 0 | 0 | 0 | 0 | 0 | 0 | 0 | 0 | 0 | 0 | 0 | 0 | 0 | 0 | 0 | 0 | 0 | 0 | 0 | 0 | 0 | 0 | 0 | 0 | 0 | 0 | 0 | 0 | 0 | 0 | 0 | 0 | 0 | 0 | 0 | 0 | 0 | 0 | 0 | 0 | 0 | 0 | 0 | 0 | 0 | 0 | 0 | 0 | 0 | 0 | 0 | 0 | 0 | 0 | 0 | 0 | 0 | 0 | 0 | 0 | 0 | 0 | 0 | 0 | 0 | 0 | 0 | 0 | 0 | 0 | 0 | 0 | 0 | 0 | 0 | 0 | 0 | 0 | 0 | 0 | 0 | 0 | 0 | 0 | 0 | 0 | 0 | 0 | 0 | 0 | 0 | 0 | 0 | 0 | 0 | 0 | 0 | 0 | 0 | 0 | 0 | 0 | 0 | 0 | 0 | 0 | 0 | 0 | 0 | 0
00-05-0 | Polychlorinated Dibenzodioxins, Total | 0 | 0 | 0 | 0 | 0 | 0 | 0 | 0 | 0 | 0 | 0 | 0 | 0 | 0 | 0 | 0 | 0 | 0 | 0 | 0 | 0 | 0 | 0 | 0 | 0 | 0 | 0 | 0 | 0 | 0 | 0 | 0 | 0 | 0 | 0 | 0 | 0 | 0 | 0 | 0 | 0 | 0 | 0 | 0 | 0 | 0 | 0 | 0 | 0 | 0 | 0 | 0 | 0 | 0 | 0 | 0 | 0 | 0 | 0 | 0 | 0 | 0 | 0 | 0 | 0 | 0 | 0 | 0 | 0 | 0 | 0 | 0 | 0 | 0 | 0 | 0 | 0 | 0 | 0 | 0 | 0 | 0 | 0 | 0 | 0 | 0 | 0 | 0 | 0 | 0 | 0 | 0 | 0 | 0 | 0 | 0 | 0 | 0 | 0 | 0 | 0 | 0 | 0 | 0 | 0 | 0 | 0 | 0 | 0 | 0 | 0 | 0 | 0 | 0 | 0 | 0 | 0 | 0 | 0 | 0 | 0 | 0 | 0 | 0 | 0 | 0 | 0 | 0 | 0 | 0 | 0 | 0 | 0 | 0 | 0 | 0 | 0 | 0 | 0 | 0 | 0 | 0 | 0 | 0 | 0 | 0 | 0 | 0 | 0 | 0 | 0 | 0 | 0 | 0 | 0 | 0 | 0 | 0 | 0 | 0 | 0 | 0 | 0 | 0 | 0 | 0 | 0 | 0 | 0 | 0 | 0 | 0 | 0 | 0 | 0 | 0 | 0 | 0 | 0 | 0 | 0 | 0 | 0 | 0 | 0 | 0 | 0 | 0 | 0 | 0 | 0 | 0 | 0 | 0 | 0 | 0 | 0 | 0 | 0 | 0 | 0 | 0 | 0 | 0
00-05-1 | Polychlorinated Dibenzofurans, Total | 0 | 0 | 0 | 0 | 0 | 0 | 0 | 0 | 0 | 0 | 0 | 0 | 0 | 0 | 0 | 0 | 0 | 0 | 0 | 0 | 0 | 0 | 0 | 0 | 0 | 0 | 0 | 0 | 0 | 0 | 0 | 0 | 0 | 0 | 0 | 0 | 0 | 0 | 0 | 0 | 0 | 0 | 0 | 0 | 0 | 0 | 0 | 0 | 0 | 0 | 0 | 0 | 0 | 0 | 0 | 0 | 0 | 0 | 0 | 0 | 0 | 0 | 0 | 0 | 0 | 0 | 0 | 0 | 0 | 0 | 0 | 0 | 0 | 0 | 0 | 0 | 0 | 0 | 0 | 0 | 0 | 0 | 0 | 0 | 0 | 0 | 0 | 0 | 0 | 0 | 0 | 0 | 0 | 0 | 0 | 0 | 0 | 0 | 0 | 0 | 0 | 0 | 0 | 0 | 0 | 0 | 0 | 0 | 0 | 0 | 0 | 0 | 0 | 0 | 0 | 0 | 0 | 0 | 0 | 0 | 0 | 0 | 0 | 0 | 0 | 0 | 0 | 0 | 0 | 0 | 0 | 0 | 0 | 0 | 0 | 0 | 0 | 0 | 0 | 0 | 0 | 0 | 0 | 0 | 0 | 0 | 0 | 0 | 0 | 0 | 0 | 0 | 0 | 0 | 0 | 0 | 0 | 0 | 0 | 0 | 0 | 0 | 0 | 0 | 0 | 0 | 0 | 0 | 0 | 0 | 0 | 0 | 0 | 0 | 0 | 0 | 0 | 0 | 0 | 0 | 0 | 0 | 0 | 0 | 0 | 0 | 0 | 0 | 0 | 0 | 0 | 0 | 0 | 0 | 0 | 0 | 0 | 0 | 0 | 0 | 0 | 0 | 0 | 0
130498-29-2 | Polycyclic Aromatic Hydrocarbons (PAH) | 0 | 0 | 0 | 0 | 0 | 0 | 0 | 0 | 0 | 0 | 0 | 0 | 0 | 0 | 0 | 0 | 0 | 0 | 0 | 0 | 0 | 0 | 0 | 0 | 0 | 0 | 0 | 0 | 0 | 0 | 0 | 0 | 0 | 0 | 0 | 0 | 0 | 0 | 0 | 0 | 0 | 0 | 0 | 0 | 0 | 0 | 0 | 0 | 0 | 0 | 0 | 0 | 0 | 0 | 0 | 0 | 0 | 0 | 0 | 0 | 0 | 0 | 0 | 0 | 0 | 0 | 0 | 0 | 0 | 0 | 0 | 0 | 0 | 0 | 0 | 0 | 0 | 0 | 0 | 0 | 0 | 0 | 0 | 0 | 0 | 0 | 0 | 0 | 0 | 0 | 0 | 0 | 0 | 0 | 0 | 0 | 0 | 0 | 0 | 0 | 0 | 0 | 0 | 0 | 0 | 0 | 0 | 0 | 0 | 0 | 0 | 0 | 0 | 0 | 0 | 0 | 0 | 0 | 0 | 0 | 0 | 0 | 0 | 0 | 0 | 0 | 0 | 0 | 0 | 0 | 0 | 0 | 0 | 0 | 0 | 0 | 0 | 0 | 0 | 0 | 0 | 0 | 0 | 0 | 0 | 0 | 0 | 0 | 0 | 0 | 0 | 0 | 0 | 0 | 0 | 0 | 0 | 0 | 0 | 0 | 0 | 0 | 0 | 0 | 0 | 0 | 0 | 0 | 0 | 0 | 0 | 0 | 0 | 0 | 0 | 0 | 0 | 0 | 0 | 0 | 0 | 0 | 0 | 0 | 0 | 0 | 0 | 0 | 0 | 0 | 0 | 0 | 0 | 0 | 0 | 0 | 0 | 0 | 0 | 0 | 0 | 0 | 0 | 0
00-01-7 | Polycyclic Organic Matter (POM) | 0 | 0 | 0 | 0 | 0 | 0 | 0 | 0 | 0 | 0 | 0 | 0 | 0 | 0 | 0 | 0 | 0 | 0 | 0 | 0 | 0 | 0 | 0 | 0 | 0 | 0 | 0 | 0 | 0 | 0 | 0 | 0 | 0 | 0 | 0 | 0 | 0 | 0 | 0 | 0 | 0 | 0 | 0 | 0 | 0 | 0 | 0 | 0 | 0 | 0 | 0 | 0 | 0 | 0 | 0 | 0 | 0 | 0 | 0 | 0 | 0 | 0 | 0 | 0 | 0 | 0 | 0 | 0 | 0 | 0 | 0 | 0 | 0 | 0 | 0 | 0 | 0 | 0 | 0 | 0 | 0 | 0 | 0 | 0 | 0 | 0 | 0 | 0 | 0 | 0 | 0 | 0 | 0 | 0 | 0 | 0 | 0 | 0 | 0 | 0 | 0 | 0 | 0 | 0 | 0 | 0 | 0 | 0 | 0 | 0 | 0 | 0 | 0 | 0 | 0 | 0 | 0 | 0 | 0 | 0 | 0 | 0 | 0 | 0 | 0 | 0 | 0 | 0 | 0 | 0 | 0 | 0 | 0 | 0 | 0 | 0 | 0 | 0 | 0 | 0 | 0 | 0 | 0 | 0 | 0 | 0 | 0 | 0 | 0 | 0 | 0 | 0 | 0 | 0 | 0 | 0 | 0 | 0 | 0 | 0 | 0 | 0 | 0 | 0 | 0 | 0 | 0 | 0 | 0 | 0 | 0 | 0 | 0 | 0 | 0 | 0 | 0 | 0 | 0 | 0 | 0 | 0 | 0 | 0 | 0 | 0 | 0 | 0 | 0 | 0 | 0 | 0 | 0 | 0 | 0 | 0 | 0 | 0 | 0 | 0 | 0 | 0 | 0 | 0
9016-87-9 | Polymeric Methylene Diphenyl Diisocyanate | 0 | 0 | 0 | 0 | 0 | 0 | 0 | 0 | 0 | 0 | 0 | 0 | 0 | 0 | 0 | 0 | 0 | 0 | 0 | 0 | 0 | 0 | 0 | 0 | 0 | 0 | 0 | 0 | 0 | 0 | 0 | 0 | 0 | 0 | 0 | 0 | 0 | 0 | 0 | 0 | 0 | 0 | 0 | 0 | 0 | 0 | 0 | 0 | 0 | 0 | 0 | 0 | 0 | 0 | 0 | 0 | 0 | 0 | 0 | 0 | 0 | 0 | 0 | 0 | 0 | 0 | 0 | 0 | 0 | 0 | 0 | 0 | 0 | 0 | 0 | 0 | 0 | 0 | 0 | 0 | 0 | 0 | 0 | 0 | 0 | 0 | 0 | 0 | 0 | 0 | 0 | 0 | 0 | 0 | 0 | 0 | 0 | 0 | 0 | 0 | 0 | 0 | 0 | 0 | 0 | 0 | 0 | 0 | 0 | 0 | 0 | 0 | 0 | 0 | 0 | 0 | 0 | 0 | 0 | 0 | 0 | 0 | 0 | 0 | 0 | 0 | 0 | 0 | 0 | 0 | 0 | 0 | 0 | 0 | 0 | 0 | 0 | 0 | 0 | 0 | 0 | 0 | 0 | 0 | 0 | 0 | 0 | 0 | 0 | 0 | 0 | 0 | 0 | 0 | 0 | 0 | 0 | 0 | 0 | 0 | 0 | 0 | 0 | 0 | 0 | 0 | 0 | 0 | 0 | 0 | 0 | 0 | 0 | 0 | 0 | 0 | 0 | 0 | 0 | 0 | 0 | 0 | 0 | 0 | 0 | 0 | 0 | 0 | 0 | 0 | 0 | 0 | 0 | 0 | 0 | 0 | 0 | 0 | 0 | 0 | 0 | 0 | 0 | 0
3761-53-3 | Ponceau MX (C.I. Food Red 5) | 0 | 0 | 0 | 0 | 0 | 0 | 0 | 0 | 0 | 0 | 0 | 0 | 0 | 0 | 0 | 0 | 0 | 0 | 0 | 0 | 0 | 0 | 0 | 0 | 0 | 0 | 0 | 0 | 0 | 0 | 0 | 0 | 0 | 0 | 0 | 0 | 0 | 0 | 0 | 0 | 0 | 0 | 0 | 0 | 0 | 0 | 0 | 0 | 0 | 0 | 0 | 0 | 0 | 0 | 0 | 0 | 0 | 0 | 0 | 0 | 0 | 0 | 0 | 0 | 0 | 0 | 0 | 0 | 0 | 0 | 0 | 0 | 0 | 0 | 0 | 0 | 0 | 0 | 0 | 0 | 0 | 0 | 0 | 0 | 0 | 0 | 0 | 0 | 0 | 0 | 0 | 0 | 0 | 0 | 0 | 0 | 0 | 0 | 0 | 0 | 0 | 0 | 0 | 0 | 0 | 0 | 0 | 0 | 0 | 0 | 0 | 0 | 0 | 0 | 0 | 0 | 0 | 0 | 0 | 0 | 0 | 0 | 0 | 0 | 0 | 0 | 0 | 0 | 0 | 0 | 0 | 0 | 0 | 0 | 0 | 0 | 0 | 0 | 0 | 0 | 0 | 0 | 0 | 0 | 0 | 0 | 0 | 0 | 0 | 0 | 0 | 0 | 0 | 0 | 0 | 0 | 0 | 0 | 0 | 0 | 0 | 0 | 0 | 0 | 0 | 0 | 0 | 0 | 0 | 0 | 0 | 0 | 0 | 0 | 0 | 0 | 0 | 0 | 0 | 0 | 0 | 0 | 0 | 0 | 0 | 0 | 0 | 0 | 0 | 0 | 0 | 0 | 0 | 0 | 0 | 0 | 0 | 0 | 0 | 0 | 0 | 0 | 0 | 0
7758-01-2 | Potassium bromate | 0 | 0 | 0 | 0 | 0 | 0 | 0 | 0 | 0 | 0 | 0 | 0 | 0 | 0 | 0 | 0 | 0 | 0 | 0 | 0 | 0 | 0 | 0 | 0 | 0 | 0 | 0 | 0 | 0 | 0 | 0 | 0 | 0 | 0 | 0 | 0 | 0 | 0 | 0 | 0 | 0 | 0 | 0 | 0 | 0 | 0 | 0 | 0 | 0 | 0 | 0 | 0 | 0 | 0 | 0 | 0 | 0 | 0 | 0 | 0 | 0 | 0 | 0 | 0 | 0 | 0 | 0 | 0 | 0 | 0 | 0 | 0 | 0 | 0 | 0 | 0 | 0 | 0 | 0 | 0 | 0 | 0 | 0 | 0 | 0 | 0 | 0 | 0 | 0 | 0 | 0 | 0 | 0 | 0 | 0 | 0 | 0 | 0 | 0 | 0 | 0 | 0 | 0 | 0 | 0 | 0 | 0 | 0 | 0 | 0 | 0 | 0 | 0 | 0 | 0 | 0 | 0 | 0 | 0 | 0 | 0 | 0 | 0 | 0 | 0 | 0 | 0 | 0 | 0 | 0 | 0 | 0 | 0 | 0 | 0 | 0 | 0 | 0 | 0 | 0 | 0 | 0 | 0 | 0 | 0 | 0 | 0 | 0 | 0 | 0 | 0 | 0 | 0 | 0 | 0 | 0 | 0 | 0 | 0 | 0 | 0 | 0 | 0 | 0 | 0 | 0 | 0 | 0 | 0 | 0 | 0 | 0 | 0 | 0 | 0 | 0 | 0 | 0 | 0 | 0 | 0 | 0 | 0 | 0 | 0 | 0 | 0 | 0 | 0 | 0 | 0 | 0 | 0 | 0 | 0 | 0 | 0 | 0 | 0 | 0 | 0 | 0 | 0 | 0
151-50-9 | Potassium cyanide | 0 | 0 | 0 | 0 | 0 | 0 | 0 | 0 | 0 | 0 | 0 | 0 | 0 | 0 | 0 | 0 | 0 | 0 | 0 | 0 | 0 | 0 | 0 | 0 | 0 | 0 | 0 | 0 | 0 | 0 | 0 | 0 | 0 | 0 | 0 | 0 | 0 | 0 | 0 | 0 | 0 | 0 | 0 | 0 | 0 | 0 | 0 | 0 | 0 | 0 | 0 | 0 | 0 | 0 | 0 | 0 | 0 | 0 | 0 | 0 | 0 | 0 | 0 | 0 | 0 | 0 | 0 | 0 | 0 | 0 | 0 | 0 | 0 | 0 | 0 | 0 | 0 | 0 | 0 | 0 | 0 | 0 | 0 | 0 | 0 | 0 | 0 | 0 | 0 | 0 | 0 | 0 | 0 | 0 | 0 | 0 | 0 | 0 | 0 | 0 | 0 | 0 | 0 | 0 | 0 | 0 | 0 | 0 | 0 | 0 | 0 | 0 | 0 | 0 | 0 | 0 | 0 | 0 | 0 | 0 | 0 | 0 | 0 | 0 | 0 | 0 | 0 | 0 | 0 | 0 | 0 | 0 | 0 | 0 | 0 | 0 | 0 | 0 | 0 | 0 | 0 | 0 | 0 | 0 | 0 | 0 | 0 | 0 | 0 | 0 | 0 | 0 | 0 | 0 | 0 | 0 | 0 | 0 | 0 | 0 | 0 | 0 | 0 | 0 | 0 | 0 | 0 | 0 | 0 | 0 | 0 | 0 | 0 | 0 | 0 | 0 | 0 | 0 | 0 | 0 | 0 | 0 | 0 | 0 | 0 | 0 | 0 | 0 | 0 | 0 | 0 | 0 | 0 | 0 | 0 | 0 | 0 | 0 | 0 | 0 | 0 | 0 | 0 | 0
1120-71-4 | Propane sultone, 1,3- | 0 | 0 | 0 | 0 | 0 | 0 | 0 | 0 | 0 | 0 | 0 | 0 | 0 | 0 | 0 | 0 | 0 | 0 | 0 | 0 | 0 | 0 | 0 | 0 | 0 | 0 | 0 | 0 | 0 | 0 | 0 | 0 | 0 | 0 | 0 | 0 | 0 | 0 | 0 | 0 | 0 | 0 | 0 | 0 | 0 | 0 | 0 | 0 | 0 | 0 | 0 | 0 | 0 | 0 | 0 | 0 | 0 | 0 | 0 | 0 | 0 | 0 | 0 | 0 | 0 | 0 | 0 | 0 | 0 | 0 | 0 | 0 | 0 | 0 | 0 | 0 | 0 | 0 | 0 | 0 | 0 | 0 | 0 | 0 | 0 | 0 | 0 | 0 | 0 | 0 | 0 | 0 | 0 | 0 | 0 | 0 | 0 | 0 | 0 | 0 | 0 | 0 | 0 | 0 | 0 | 0 | 0 | 0 | 0 | 0 | 0 | 0 | 0 | 0 | 0 | 0 | 0 | 0 | 0 | 0 | 0 | 0 | 0 | 0 | 0 | 0 | 0 | 0 | 0 | 0 | 0 | 0 | 0 | 0 | 0 | 0 | 0 | 0 | 0 | 0 | 0 | 0 | 0 | 0 | 0 | 0 | 0 | 0 | 0 | 0 | 0 | 0 | 0 | 0 | 0 | 0 | 0 | 0 | 0 | 0 | 0 | 0 | 0 | 0 | 0 | 0 | 0 | 0 | 0 | 0 | 0 | 0 | 0 | 0 | 0 | 0 | 0 | 0 | 0 | 0 | 0 | 0 | 0 | 0 | 0 | 0 | 0 | 0 | 0 | 0 | 0 | 0 | 0 | 0 | 0 | 0 | 0 | 0 | 0 | 0 | 0 | 0 | 0 | 0
57-57-8 | Propiolactone, beta- | 0 | 0 | 0 | 0 | 0 | 0 | 0 | 0 | 0 | 0 | 0 | 0 | 0 | 0 | 0 | 0 | 0 | 0 | 0 | 0 | 0 | 0 | 0 | 0 | 0 | 0 | 0 | 0 | 0 | 0 | 0 | 0 | 0 | 0 | 0 | 0 | 0 | 0 | 0 | 0 | 0 | 0 | 0 | 0 | 0 | 0 | 0 | 0 | 0 | 0 | 0 | 0 | 0 | 0 | 0 | 0 | 0 | 0 | 0 | 0 | 0 | 0 | 0 | 0 | 0 | 0 | 0 | 0 | 0 | 0 | 0 | 0 | 0 | 0 | 0 | 0 | 0 | 0 | 0 | 0 | 0 | 0 | 0 | 0 | 0 | 0 | 0 | 0 | 0 | 0 | 0 | 0 | 0 | 0 | 0 | 0 | 0 | 0 | 0 | 0 | 0 | 0 | 0 | 0 | 0 | 0 | 0 | 0 | 0 | 0 | 0 | 0 | 0 | 0 | 0 | 0 | 0 | 0 | 0 | 0 | 0 | 0 | 0 | 0 | 0 | 0 | 0 | 0 | 0 | 0 | 0 | 0 | 0 | 0 | 0 | 0 | 0 | 0 | 0 | 0 | 0 | 0 | 0 | 0 | 0 | 0 | 0 | 0 | 0 | 0 | 0 | 0 | 0 | 0 | 0 | 0 | 0 | 0 | 0 | 0 | 0 | 0 | 0 | 0 | 0 | 0 | 0 | 0 | 0 | 0 | 0 | 0 | 0 | 0 | 0 | 0 | 0 | 0 | 0 | 0 | 0 | 0 | 0 | 0 | 0 | 0 | 0 | 0 | 0 | 0 | 0 | 0 | 0 | 0 | 0 | 0 | 0 | 0 | 0 | 0 | 0 | 0 | 0 | 0
123-38-6 | Propionaldehyde | 0 | 0 | 0 | 0 | 0 | 0 | 0 | 0 | 0 | 0 | 0 | 0 | 0 | 0 | 0 | 0 | 0 | 0 | 0 | 0 | 0 | 0 | 0 | 0 | 0 | 0 | 0 | 0 | 0 | 0 | 0 | 0 | 0 | 0 | 0 | 0 | 0 | 0 | 0 | 0 | 0 | 0 | 0 | 0 | 0 | 0 | 0 | 0 | 0 | 0 | 0 | 0 | 0 | 0 | 0 | 0 | 0 | 0 | 0 | 0 | 0 | 0 | 0 | 0 | 0 | 0 | 0 | 0 | 0 | 0 | 0 | 0 | 0 | 0 | 0 | 0 | 0 | 0 | 0 | 0 | 0 | 0 | 0 | 0 | 0 | 0 | 0 | 0 | 0 | 0 | 0 | 0 | 0 | 0 | 0 | 0 | 0 | 0 | 0 | 0 | 0 | 0 | 0 | 0 | 0 | 0 | 0 | 0 | 0 | 0 | 0 | 0 | 0 | 0 | 0 | 0 | 0 | 0 | 0 | 0 | 0 | 0 | 0 | 0 | 0 | 0 | 0 | 0 | 0 | 0 | 0 | 0 | 0 | 0 | 0 | 0 | 0 | 0 | 0 | 0 | 0 | 0 | 0 | 0 | 0 | 0 | 0 | 0 | 0 | 0 | 0 | 0 | 0 | 0 | 0 | 0 | 0 | 0 | 0 | 0 | 0 | 0 | 0 | 0 | 0 | 0 | 0 | 0 | 0 | 0 | 0 | 0 | 0 | 0 | 0 | 0 | 0 | 0 | 0 | 0 | 0 | 0 | 0 | 0 | 0 | 0 | 0 | 0 | 0 | 0 | 0 | 0 | 0 | 0 | 0 | 0 | 0 | 0 | 0 | 0 | 0 | 0 | 0 | 0
115-07-1 | Propylene | 0 | 0 | 0 | 0 | 0 | 0 | 0 | 0 | 0 | 0 | 0 | 0 | 0 | 0 | 0 | 0 | 0 | 0 | 0 | 0 | 0 | 0 | 0 | 0 | 0 | 0 | 0 | 0 | 0 | 0 | 0 | 0 | 0 | 0 | 0 | 0 | 0 | 0 | 0 | 0 | 0 | 0 | 0 | 0 | 0 | 0 | 0 | 0 | 0 | 0 | 0 | 0 | 0 | 0 | 0 | 0 | 0 | 0 | 0 | 0 | 0 | 0 | 0 | 0 | 0 | 0 | 0 | 0 | 0 | 0 | 0 | 0 | 0 | 0 | 0 | 0 | 0 | 0 | 0 | 0 | 0 | 0 | 0 | 0 | 0 | 0 | 0 | 0 | 0 | 0 | 0 | 0 | 0 | 0 | 0 | 0 | 0 | 0 | 0 | 0 | 0 | 0 | 0 | 0 | 0 | 0 | 0 | 0 | 0 | 0 | 0 | 0 | 0 | 0 | 0 | 0 | 0 | 0 | 0 | 0 | 0 | 0 | 0 | 0 | 0 | 0 | 0 | 0 | 0 | 0 | 0 | 0 | 0 | 0 | 0 | 0 | 0 | 0 | 0 | 0 | 0 | 0 | 0 | 0 | 0 | 0 | 0 | 0 | 0 | 0 | 0 | 0 | 0 | 0 | 0 | 0 | 0 | 0 | 0 | 0 | 0 | 0 | 0 | 0 | 0 | 0 | 0 | 0 | 0 | 0 | 0 | 0 | 0 | 0 | 0 | 0 | 0 | 0 | 0 | 0 | 0 | 0 | 0 | 0 | 0 | 0 | 0 | 0 | 0 | 0 | 0 | 0 | 0 | 0 | 0 | 0 | 0 | 0 | 0 | 0 | 0 | 0 | 0 | 0
78-87-5 | Propylene dichloride (1,2-Dichloropropane) | 0 | 0 | 0 | 0 | 0 | 0 | 0 | 0 | 0 | 0 | 0 | 0 | 0 | 0 | 0 | 0 | 0 | 0 | 0 | 0 | 0 | 0 | 0 | 0 | 0 | 0 | 0 | 0 | 0 | 0 | 0 | 0 | 0 | 0 | 0 | 0 | 0 | 0 | 0 | 0 | 0 | 0 | 0 | 0 | 0 | 0 | 0 | 0 | 0 | 0 | 0 | 0 | 0 | 0 | 0 | 0 | 0 | 0 | 0 | 0 | 0 | 0 | 0 | 0 | 0 | 0 | 0 | 0 | 0 | 0 | 0 | 0 | 0 | 0 | 0 | 0 | 0 | 0 | 0 | 0 | 0 | 0 | 0 | 0 | 0 | 0 | 0 | 0 | 0 | 0 | 0 | 0 | 0 | 0 | 0 | 0 | 0 | 0 | 0 | 0 | 0 | 0 | 0 | 0 | 0 | 0 | 0 | 0 | 0 | 0 | 0 | 0 | 0 | 0 | 0 | 0 | 0 | 0 | 0 | 0 | 0 | 0 | 0 | 0 | 0 | 0 | 0 | 0 | 0 | 0 | 0 | 0 | 0 | 0 | 0 | 0 | 0 | 0 | 0 | 0 | 0 | 0 | 0 | 0 | 0 | 0 | 0 | 0 | 0 | 0 | 0 | 0 | 0 | 0 | 0 | 0 | 0 | 0 | 0 | 0 | 0 | 0 | 0 | 0 | 0 | 0 | 0 | 0 | 0 | 0 | 0 | 0 | 0 | 0 | 0 | 0 | 0 | 0 | 0 | 0 | 0 | 0 | 0 | 0 | 0 | 0 | 0 | 0 | 0 | 0 | 0 | 0 | 0 | 0 | 0 | 0 | 0 | 0 | 0 | 0 | 0 | 0 | 0 | 0
107-98-2 | Propylene Glycol Monomethyl Ether | 0 | 0 | 0 | 0 | 0 | 0 | 0 | 0 | 0 | 0 | 0 | 0 | 0 | 0 | 0 | 0 | 0 | 0 | 0 | 0 | 0 | 0 | 0 | 0 | 0 | 0 | 0 | 0 | 0 | 0 | 0 | 0 | 0 | 0 | 0 | 0 | 0 | 0 | 0 | 0 | 0 | 0 | 0 | 0 | 0 | 0 | 0 | 0 | 0 | 0 | 0 | 0 | 0 | 0 | 0 | 0 | 0 | 0 | 0 | 0 | 0 | 0 | 0 | 0 | 0 | 0 | 0 | 0 | 0 | 0 | 0 | 0 | 0 | 0 | 0 | 0 | 0 | 0 | 0 | 0 | 0 | 0 | 0 | 0 | 0 | 0 | 0 | 0 | 0 | 0 | 0 | 0 | 0 | 0 | 0 | 0 | 0 | 0 | 0 | 0 | 0 | 0 | 0 | 0 | 0 | 0 | 0 | 0 | 0 | 0 | 0 | 0 | 0 | 0 | 0 | 0 | 0 | 0 | 0 | 0 | 0 | 0 | 0 | 0 | 0 | 0 | 0 | 0 | 0 | 0 | 0 | 0 | 0 | 0 | 0 | 0 | 0 | 0 | 0 | 0 | 0 | 0 | 0 | 0 | 0 | 0 | 0 | 0 | 0 | 0 | 0 | 0 | 0 | 0 | 0 | 0 | 0 | 0 | 0 | 0 | 0 | 0 | 0 | 0 | 0 | 0 | 0 | 0 | 0 | 0 | 0 | 0 | 0 | 0 | 0 | 0 | 0 | 0 | 0 | 0 | 0 | 0 | 0 | 0 | 0 | 0 | 0 | 0 | 0 | 0 | 0 | 0 | 0 | 0 | 0 | 0 | 0 | 0 | 0 | 0 | 0 | 0 | 0 | 0
75-56-9 | Propylene oxide | 0 | 0 | 0 | 0 | 0 | 0 | 0 | 0 | 0 | 0 | 0 | 0 | 0 | 0 | 0 | 0 | 0 | 0 | 0 | 0 | 0 | 0 | 0 | 0 | 0 | 0 | 0 | 0 | 0 | 0 | 0 | 0 | 0 | 0 | 0 | 0 | 0 | 0 | 0 | 0 | 0 | 0 | 0 | 0 | 0 | 0 | 0 | 0 | 0 | 0 | 0 | 0 | 0 | 0 | 0 | 0 | 0 | 0 | 0 | 0 | 0 | 0 | 0 | 0 | 0 | 0 | 0 | 0 | 0 | 0 | 0 | 0 | 0 | 0 | 0 | 0 | 0 | 0 | 0 | 0 | 0 | 0 | 0 | 0 | 0 | 0 | 0 | 0 | 0 | 0 | 0 | 0 | 0 | 0 | 0 | 0 | 0 | 0 | 0 | 0 | 0 | 0 | 0 | 0 | 0 | 0 | 0 | 0 | 0 | 0 | 0 | 0 | 0 | 0 | 0 | 0 | 0 | 0 | 0 | 0 | 0 | 0 | 0 | 0 | 0 | 0 | 0 | 0 | 0 | 0 | 0 | 0 | 0 | 0 | 0 | 0 | 0 | 0 | 0 | 0 | 0 | 0 | 0 | 0 | 0 | 0 | 0 | 0 | 0 | 0 | 0 | 0 | 0 | 0 | 0 | 0 | 0 | 0 | 0 | 0 | 0 | 0 | 0 | 0 | 0 | 0 | 0 | 0 | 0 | 0 | 0 | 0 | 0 | 0 | 0 | 0 | 0 | 0 | 0 | 0 | 0 | 0 | 0 | 0 | 0 | 0 | 0 | 0 | 0 | 0 | 0 | 0 | 0 | 0 | 0 | 0 | 0 | 0 | 0 | 0 | 0 | 0 | 0 | 0
930-55-2 | Pyrrolidine, 1-Nitroso- | 0 | 0 | 0 | 0 | 0 | 0 | 0 | 0 | 0 | 0 | 0 | 0 | 0 | 0 | 0 | 0 | 0 | 0 | 0 | 0 | 0 | 0 | 0 | 0 | 0 | 0 | 0 | 0 | 0 | 0 | 0 | 0 | 0 | 0 | 0 | 0 | 0 | 0 | 0 | 0 | 0 | 0 | 0 | 0 | 0 | 0 | 0 | 0 | 0 | 0 | 0 | 0 | 0 | 0 | 0 | 0 | 0 | 0 | 0 | 0 | 0 | 0 | 0 | 0 | 0 | 0 | 0 | 0 | 0 | 0 | 0 | 0 | 0 | 0 | 0 | 0 | 0 | 0 | 0 | 0 | 0 | 0 | 0 | 0 | 0 | 0 | 0 | 0 | 0 | 0 | 0 | 0 | 0 | 0 | 0 | 0 | 0 | 0 | 0 | 0 | 0 | 0 | 0 | 0 | 0 | 0 | 0 | 0 | 0 | 0 | 0 | 0 | 0 | 0 | 0 | 0 | 0 | 0 | 0 | 0 | 0 | 0 | 0 | 0 | 0 | 0 | 0 | 0 | 0 | 0 | 0 | 0 | 0 | 0 | 0 | 0 | 0 | 0 | 0 | 0 | 0 | 0 | 0 | 0 | 0 | 0 | 0 | 0 | 0 | 0 | 0 | 0 | 0 | 0 | 0 | 0 | 0 | 0 | 0 | 0 | 0 | 0 | 0 | 0 | 0 | 0 | 0 | 0 | 0 | 0 | 0 | 0 | 0 | 0 | 0 | 0 | 0 | 0 | 0 | 0 | 0 | 0 | 0 | 0 | 0 | 0 | 0 | 0 | 0 | 0 | 0 | 0 | 0 | 0 | 0 | 0 | 0 | 0 | 0 | 0 | 0 | 0 | 0 | 0
94-59-7 | Safrole | 0 | 0 | 0 | 0 | 0 | 0 | 0 | 0 | 0 | 0 | 0 | 0 | 0 | 0 | 0 | 0 | 0 | 0 | 0 | 0 | 0 | 0 | 0 | 0 | 0 | 0 | 0 | 0 | 0 | 0 | 0 | 0 | 0 | 0 | 0 | 0 | 0 | 0 | 0 | 0 | 0 | 0 | 0 | 0 | 0 | 0 | 0 | 0 | 0 | 0 | 0 | 0 | 0 | 0 | 0 | 0 | 0 | 0 | 0 | 0 | 0 | 0 | 0 | 0 | 0 | 0 | 0 | 0 | 0 | 0 | 0 | 0 | 0 | 0 | 0 | 0 | 0 | 0 | 0 | 0 | 0 | 0 | 0 | 0 | 0 | 0 | 0 | 0 | 0 | 0 | 0 | 0 | 0 | 0 | 0 | 0 | 0 | 0 | 0 | 0 | 0 | 0 | 0 | 0 | 0 | 0 | 0 | 0 | 0 | 0 | 0 | 0 | 0 | 0 | 0 | 0 | 0 | 0 | 0 | 0 | 0 | 0 | 0 | 0 | 0 | 0 | 0 | 0 | 0 | 0 | 0 | 0 | 0 | 0 | 0 | 0 | 0 | 0 | 0 | 0 | 0 | 0 | 0 | 0 | 0 | 0 | 0 | 0 | 0 | 0 | 0 | 0 | 0 | 0 | 0 | 0 | 0 | 0 | 0 | 0 | 0 | 0 | 0 | 0 | 0 | 0 | 0 | 0 | 0 | 0 | 0 | 0 | 0 | 0 | 0 | 0 | 0 | 0 | 0 | 0 | 0 | 0 | 0 | 0 | 0 | 0 | 0 | 0 | 0 | 0 | 0 | 0 | 0 | 0 | 0 | 0 | 0 | 0 | 0 | 0 | 0 | 0 | 0 | 0
7782-49-2 | Selenium | 0 | 0 | 0 | 0 | 0 | 0 | 0 | 0 | 0 | 0 | 0 | 0 | 0 | 0 | 0 | 0 | 0 | 0 | 0 | 0 | 0 | 0 | 0 | 0 | 0 | 0 | 0 | 0 | 0 | 0 | 0 | 0 | 0 | 0 | 0 | 0 | 0 | 0 | 0 | 0 | 0 | 0 | 0 | 0 | 0 | 0 | 0 | 0 | 0 | 0 | 0 | 0 | 0 | 0 | 0 | 0 | 0 | 0 | 0 | 0 | 0 | 0 | 0 | 0 | 0 | 0 | 0 | 0 | 0 | 0 | 0 | 0 | 0 | 0 | 0 | 0 | 0 | 0 | 0 | 0 | 0 | 0 | 0 | 0 | 0 | 0 | 0 | 0 | 0 | 0 | 0 | 0 | 0 | 0 | 0 | 0 | 0 | 0 | 0 | 0 | 0 | 0 | 0 | 0 | 0 | 0 | 0 | 0 | 0 | 0 | 0 | 0 | 0 | 0 | 0 | 0 | 0 | 0 | 0 | 0 | 0 | 0 | 0 | 0 | 0 | 0 | 0 | 0 | 0 | 0 | 0 | 0 | 0 | 0 | 0 | 0 | 0 | 0 | 0 | 0 | 0 | 0 | 0 | 0 | 0 | 0 | 0 | 0 | 0 | 0 | 0 | 0 | 0 | 0 | 0 | 0 | 0 | 0 | 0 | 0 | 0 | 0 | 0 | 0 | 0 | 0 | 0 | 0 | 0 | 0 | 0 | 0 | 0 | 0 | 0 | 0 | 0 | 0 | 0 | 0 | 0 | 0 | 0 | 0 | 0 | 0 | 0 | 0 | 0 | 0 | 0 | 0 | 0 | 0 | 0 | 0 | 0 | 0 | 0 | 0 | 0 | 0 | 0 | 0
0-01-9 | Selenium Compounds | 0 | 0 | 0 | 0 | 0 | 0 | 0 | 0 | 0 | 0 | 0 | 0 | 0 | 0 | 0 | 0 | 0 | 0 | 0 | 0 | 0 | 0 | 0 | 0 | 0 | 0 | 0 | 0 | 0 | 0 | 0 | 0 | 0 | 0 | 0 | 0 | 0 | 0 | 0 | 0 | 0 | 0 | 0 | 0 | 0 | 0 | 0 | 0 | 0 | 0 | 0 | 0 | 0 | 0 | 0 | 0 | 0 | 0 | 0 | 0 | 0 | 0 | 0 | 0 | 0 | 0 | 0 | 0 | 0 | 0 | 0 | 0 | 0 | 0 | 0 | 0 | 0 | 0 | 0 | 0 | 0 | 0 | 0 | 0 | 0 | 0 | 0 | 0 | 0 | 0 | 0 | 0 | 0 | 0 | 0 | 0 | 0 | 0 | 0 | 0 | 0 | 0 | 0 | 0 | 0 | 0 | 0 | 0 | 0 | 0 | 0 | 0 | 0 | 0 | 0 | 0 | 0 | 0 | 0 | 0 | 0 | 0 | 0 | 0 | 0 | 0 | 0 | 0 | 0 | 0 | 0 | 0 | 0 | 0 | 0 | 0 | 0 | 0 | 0 | 0 | 0 | 0 | 0 | 0 | 0 | 0 | 0 | 0 | 0 | 0 | 0 | 0 | 0 | 0 | 0 | 0 | 0 | 0 | 0 | 0 | 0 | 0 | 0 | 0 | 0 | 0 | 0 | 0 | 0 | 0 | 0 | 0 | 0 | 0 | 0 | 0 | 0 | 0 | 0 | 0 | 0 | 0 | 0 | 0 | 0 | 0 | 0 | 0 | 0 | 0 | 0 | 0 | 0 | 0 | 0 | 0 | 0 | 0 | 0 | 0 | 0 | 0 | 0 | 0
7446-34-6 | Selenium Sulfide | 0 | 0 | 0 | 0 | 0 | 0 | 0 | 0 | 0 | 0 | 0 | 0 | 0 | 0 | 0 | 0 | 0 | 0 | 0 | 0 | 0 | 0 | 0 | 0 | 0 | 0 | 0 | 0 | 0 | 0 | 0 | 0 | 0 | 0 | 0 | 0 | 0 | 0 | 0 | 0 | 0 | 0 | 0 | 0 | 0 | 0 | 0 | 0 | 0 | 0 | 0 | 0 | 0 | 0 | 0 | 0 | 0 | 0 | 0 | 0 | 0 | 0 | 0 | 0 | 0 | 0 | 0 | 0 | 0 | 0 | 0 | 0 | 0 | 0 | 0 | 0 | 0 | 0 | 0 | 0 | 0 | 0 | 0 | 0 | 0 | 0 | 0 | 0 | 0 | 0 | 0 | 0 | 0 | 0 | 0 | 0 | 0 | 0 | 0 | 0 | 0 | 0 | 0 | 0 | 0 | 0 | 0 | 0 | 0 | 0 | 0 | 0 | 0 | 0 | 0 | 0 | 0 | 0 | 0 | 0 | 0 | 0 | 0 | 0 | 0 | 0 | 0 | 0 | 0 | 0 | 0 | 0 | 0 | 0 | 0 | 0 | 0 | 0 | 0 | 0 | 0 | 0 | 0 | 0 | 0 | 0 | 0 | 0 | 0 | 0 | 0 | 0 | 0 | 0 | 0 | 0 | 0 | 0 | 0 | 0 | 0 | 0 | 0 | 0 | 0 | 0 | 0 | 0 | 0 | 0 | 0 | 0 | 0 | 0 | 0 | 0 | 0 | 0 | 0 | 0 | 0 | 0 | 0 | 0 | 0 | 0 | 0 | 0 | 0 | 0 | 0 | 0 | 0 | 0 | 0 | 0 | 0 | 0 | 0 | 0 | 0 | 0 | 0 | 0
7631-86-9 | Silica (crystalline, respirable, PM4) | 0 | 0 | 0 | 0 | 0 | 0 | 0 | 0 | 0 | 0 | 0 | 0 | 0 | 0 | 0 | 0 | 0 | 0 | 0 | 0 | 0 | 0 | 0 | 0 | 0 | 0 | 0 | 0 | 0 | 0 | 0 | 0 | 0 | 0 | 0 | 0 | 0 | 0 | 0 | 0 | 0 | 0 | 0 | 0 | 0 | 0 | 0 | 0 | 0 | 0 | 0 | 0 | 0 | 0 | 0 | 0 | 0 | 0 | 0 | 0 | 0 | 0 | 0 | 0 | 0 | 0 | 0 | 0 | 0 | 0 | 0 | 0 | 0 | 0 | 0 | 0 | 0 | 0 | 0 | 0 | 0 | 0 | 0 | 0 | 0 | 0 | 0 | 0 | 0 | 0 | 0 | 0 | 0 | 0 | 0 | 0 | 0 | 0 | 0 | 0 | 0 | 0 | 0 | 0 | 0 | 0 | 0 | 0 | 0 | 0 | 0 | 0 | 0 | 0 | 0 | 0 | 0 | 0 | 0 | 0 | 0 | 0 | 0 | 0 | 0 | 0 | 0 | 0 | 0 | 0 | 0 | 0 | 0 | 0 | 0 | 0 | 0 | 0 | 0 | 0 | 0 | 0 | 0 | 0 | 0 | 0 | 0 | 0 | 0 | 0 | 0 | 0 | 0 | 0 | 0 | 0 | 0 | 0 | 0 | 0 | 0 | 0 | 0 | 0 | 0 | 0 | 0 | 0 | 0 | 0 | 0 | 0 | 0 | 0 | 0 | 0 | 0 | 0 | 0 | 0 | 0 | 0 | 0 | 0 | 0 | 0 | 0 | 0 | 0 | 0 | 0 | 0 | 0 | 0 | 0 | 0 | 0 | 0 | 0 | 0 | 0 | 0 | 0 | 0
143-33-9 | Sodium cyanide | 0 | 0 | 0 | 0 | 0 | 0 | 0 | 0 | 0 | 0 | 0 | 0 | 0 | 0 | 0 | 0 | 0 | 0 | 0 | 0 | 0 | 0 | 0 | 0 | 0 | 0 | 0 | 0 | 0 | 0 | 0 | 0 | 0 | 0 | 0 | 0 | 0 | 0 | 0 | 0 | 0 | 0 | 0 | 0 | 0 | 0 | 0 | 0 | 0 | 0 | 0 | 0 | 0 | 0 | 0 | 0 | 0 | 0 | 0 | 0 | 0 | 0 | 0 | 0 | 0 | 0 | 0 | 0 | 0 | 0 | 0 | 0 | 0 | 0 | 0 | 0 | 0 | 0 | 0 | 0 | 0 | 0 | 0 | 0 | 0 | 0 | 0 | 0 | 0 | 0 | 0 | 0 | 0 | 0 | 0 | 0 | 0 | 0 | 0 | 0 | 0 | 0 | 0 | 0 | 0 | 0 | 0 | 0 | 0 | 0 | 0 | 0 | 0 | 0 | 0 | 0 | 0 | 0 | 0 | 0 | 0 | 0 | 0 | 0 | 0 | 0 | 0 | 0 | 0 | 0 | 0 | 0 | 0 | 0 | 0 | 0 | 0 | 0 | 0 | 0 | 0 | 0 | 0 | 0 | 0 | 0 | 0 | 0 | 0 | 0 | 0 | 0 | 0 | 0 | 0 | 0 | 0 | 0 | 0 | 0 | 0 | 0 | 0 | 0 | 0 | 0 | 0 | 0 | 0 | 0 | 0 | 0 | 0 | 0 | 0 | 0 | 0 | 0 | 0 | 0 | 0 | 0 | 0 | 0 | 0 | 0 | 0 | 0 | 0 | 0 | 0 | 0 | 0 | 0 | 0 | 0 | 0 | 0 | 0 | 0 | 0 | 0 | 0 | 0
1310-73-2 | Sodium hydroxide | 0 | 0 | 0 | 0 | 0 | 0 | 0 | 0 | 0 | 0 | 0 | 0 | 0 | 0 | 0 | 0 | 0 | 0 | 0 | 0 | 0 | 0 | 0 | 0 | 0 | 0 | 0 | 0 | 0 | 0 | 0 | 0 | 0 | 0 | 0 | 0 | 0 | 0 | 0 | 0 | 0 | 0 | 0 | 0 | 0 | 0 | 0 | 0 | 0 | 0 | 0 | 0 | 0 | 0 | 0 | 0 | 0 | 0 | 0 | 0 | 0 | 0 | 0 | 0 | 0 | 0 | 0 | 0 | 0 | 0 | 0 | 0 | 0 | 0 | 0 | 0 | 0 | 0 | 0 | 0 | 0 | 0 | 0 | 0 | 0 | 0 | 0 | 0 | 0 | 0 | 0 | 0 | 0 | 0 | 0 | 0 | 0 | 0 | 0 | 0 | 0 | 0 | 0 | 0 | 0 | 0 | 0 | 0 | 0 | 0 | 0 | 0 | 0 | 0 | 0 | 0 | 0 | 0 | 0 | 0 | 0 | 0 | 0 | 0 | 0 | 0 | 0 | 0 | 0 | 0 | 0 | 0 | 0 | 0 | 0 | 0 | 0 | 0 | 0 | 0 | 0 | 0 | 0 | 0 | 0 | 0 | 0 | 0 | 0 | 0 | 0 | 0 | 0 | 0 | 0 | 0 | 0 | 0 | 0 | 0 | 0 | 0 | 0 | 0 | 0 | 0 | 0 | 0 | 0 | 0 | 0 | 0 | 0 | 0 | 0 | 0 | 0 | 0 | 0 | 0 | 0 | 0 | 0 | 0 | 0 | 0 | 0 | 0 | 0 | 0 | 0 | 0 | 0 | 0 | 0 | 0 | 0 | 0 | 0 | 0 | 0 | 0 | 0 | 0
10588-01-9 | Sodium Dichromate | 0 | 0 | 0 | 0 | 0 | 0 | 0 | 0 | 0 | 0 | 0 | 0 | 0 | 0 | 0 | 0 | 0 | 0 | 0 | 0 | 0 | 0 | 0 | 0 | 0 | 0 | 0 | 0 | 0 | 0 | 0 | 0 | 0 | 0 | 0 | 0 | 0 | 0 | 0 | 0 | 0 | 0 | 0 | 0 | 0 | 0 | 0 | 0 | 0 | 0 | 0 | 0 | 0 | 0 | 0 | 0 | 0 | 0 | 0 | 0 | 0 | 0 | 0 | 0 | 0 | 0 | 0 | 0 | 0 | 0 | 0 | 0 | 0 | 0 | 0 | 0 | 0 | 0 | 0 | 0 | 0 | 0 | 0 | 0 | 0 | 0 | 0 | 0 | 0 | 0 | 0 | 0 | 0 | 0 | 0 | 0 | 0 | 0 | 0 | 0 | 0 | 0 | 0 | 0 | 0 | 0 | 0 | 0 | 0 | 0 | 0 | 0 | 0 | 0 | 0 | 0 | 0 | 0 | 0 | 0 | 0 | 0 | 0 | 0 | 0 | 0 | 0 | 0 | 0 | 0 | 0 | 0 | 0 | 0 | 0 | 0 | 0 | 0 | 0 | 0 | 0 | 0 | 0 | 0 | 0 | 0 | 0 | 0 | 0 | 0 | 0 | 0 | 0 | 0 | 0 | 0 | 0 | 0 | 0 | 0 | 0 | 0 | 0 | 0 | 0 | 0 | 0 | 0 | 0 | 0 | 0 | 0 | 0 | 0 | 0 | 0 | 0 | 0 | 0 | 0 | 0 | 0 | 0 | 0 | 0 | 0 | 0 | 0 | 0 | 0 | 0 | 0 | 0 | 0 | 0 | 0 | 0 | 0 | 0 | 0 | 0 | 0 | 0 | 0
7789-06-2 | Strontium chromate | 0 | 0 | 0 | 0 | 0 | 0 | 0 | 0 | 0 | 0 | 0 | 0 | 0 | 0 | 0 | 0 | 0 | 0 | 0 | 0 | 0 | 0 | 0 | 0 | 0 | 0 | 0 | 0 | 0 | 0 | 0 | 0 | 0 | 0 | 0 | 0 | 0 | 0 | 0 | 0 | 0 | 0 | 0 | 0 | 0 | 0 | 0 | 0 | 0 | 0 | 0 | 0 | 0 | 0 | 0 | 0 | 0 | 0 | 0 | 0 | 0 | 0 | 0 | 0 | 0 | 0 | 0 | 0 | 0 | 0 | 0 | 0 | 0 | 0 | 0 | 0 | 0 | 0 | 0 | 0 | 0 | 0 | 0 | 0 | 0 | 0 | 0 | 0 | 0 | 0 | 0 | 0 | 0 | 0 | 0 | 0 | 0 | 0 | 0 | 0 | 0 | 0 | 0 | 0 | 0 | 0 | 0 | 0 | 0 | 0 | 0 | 0 | 0 | 0 | 0 | 0 | 0 | 0 | 0 | 0 | 0 | 0 | 0 | 0 | 0 | 0 | 0 | 0 | 0 | 0 | 0 | 0 | 0 | 0 | 0 | 0 | 0 | 0 | 0 | 0 | 0 | 0 | 0 | 0 | 0 | 0 | 0 | 0 | 0 | 0 | 0 | 0 | 0 | 0 | 0 | 0 | 0 | 0 | 0 | 0 | 0 | 0 | 0 | 0 | 0 | 0 | 0 | 0 | 0 | 0 | 0 | 0 | 0 | 0 | 0 | 0 | 0 | 0 | 0 | 0 | 0 | 0 | 0 | 0 | 0 | 0 | 0 | 0 | 0 | 0 | 0 | 0 | 0 | 0 | 0 | 0 | 0 | 0 | 0 | 0 | 0 | 0 | 0 | 0
100-42-5 | Styrene | 0 | 0 | 0 | 0 | 0 | 0 | 0 | 0 | 0 | 0 | 0 | 0 | 0 | 0 | 0 | 0 | 0 | 0 | 0 | 0 | 0 | 0 | 0 | 0 | 0 | 0 | 0 | 0 | 0 | 0 | 0 | 0 | 0 | 0 | 0 | 0 | 0 | 0 | 0 | 0 | 0 | 0 | 0 | 0 | 0 | 0 | 0 | 0 | 0 | 0 | 0 | 0 | 0 | 0 | 0 | 0 | 0 | 0 | 0 | 0 | 0 | 0 | 0 | 0 | 0 | 0 | 0 | 0 | 0 | 0 | 0 | 0 | 0 | 0 | 0 | 0 | 0 | 0 | 0 | 0 | 0 | 0 | 0 | 0 | 0 | 0 | 0 | 0 | 0 | 0 | 0 | 0 | 0 | 0 | 0 | 0 | 0 | 0 | 0 | 0 | 0 | 0 | 0 | 0 | 0 | 0 | 0 | 0 | 0 | 0 | 0 | 0 | 0 | 0 | 0 | 0 | 0 | 0 | 0 | 0 | 0 | 0 | 0 | 0 | 0 | 0 | 0 | 0 | 0 | 0 | 0 | 0 | 0 | 0 | 0 | 0 | 0 | 0 | 0 | 0 | 0 | 0 | 0 | 0 | 0 | 0 | 0 | 0 | 0 | 0 | 0 | 0 | 0 | 0 | 0 | 0 | 0 | 0 | 0 | 0 | 0 | 0 | 0 | 0 | 0 | 0 | 0 | 0 | 0 | 0 | 0 | 0 | 0 | 0 | 0 | 0 | 0 | 0 | 0 | 0 | 0 | 0 | 0 | 0 | 0 | 0 | 0 | 0 | 0 | 0 | 0 | 0 | 0 | 0 | 0 | 0 | 0 | 0 | 0 | 0 | 0 | 0 | 0 | 0
96-09-3 | Styrene oxide | 0 | 0 | 0 | 0 | 0 | 0 | 0 | 0 | 0 | 0 | 0 | 0 | 0 | 0 | 0 | 0 | 0 | 0 | 0 | 0 | 0 | 0 | 0 | 0 | 0 | 0 | 0 | 0 | 0 | 0 | 0 | 0 | 0 | 0 | 0 | 0 | 0 | 0 | 0 | 0 | 0 | 0 | 0 | 0 | 0 | 0 | 0 | 0 | 0 | 0 | 0 | 0 | 0 | 0 | 0 | 0 | 0 | 0 | 0 | 0 | 0 | 0 | 0 | 0 | 0 | 0 | 0 | 0 | 0 | 0 | 0 | 0 | 0 | 0 | 0 | 0 | 0 | 0 | 0 | 0 | 0 | 0 | 0 | 0 | 0 | 0 | 0 | 0 | 0 | 0 | 0 | 0 | 0 | 0 | 0 | 0 | 0 | 0 | 0 | 0 | 0 | 0 | 0 | 0 | 0 | 0 | 0 | 0 | 0 | 0 | 0 | 0 | 0 | 0 | 0 | 0 | 0 | 0 | 0 | 0 | 0 | 0 | 0 | 0 | 0 | 0 | 0 | 0 | 0 | 0 | 0 | 0 | 0 | 0 | 0 | 0 | 0 | 0 | 0 | 0 | 0 | 0 | 0 | 0 | 0 | 0 | 0 | 0 | 0 | 0 | 0 | 0 | 0 | 0 | 0 | 0 | 0 | 0 | 0 | 0 | 0 | 0 | 0 | 0 | 0 | 0 | 0 | 0 | 0 | 0 | 0 | 0 | 0 | 0 | 0 | 0 | 0 | 0 | 0 | 0 | 0 | 0 | 0 | 0 | 0 | 0 | 0 | 0 | 0 | 0 | 0 | 0 | 0 | 0 | 0 | 0 | 0 | 0 | 0 | 0 | 0 | 0 | 0 | 0
14808-79-8 | Sulfates | 0 | 0 | 0 | 0 | 0 | 0 | 0 | 0 | 0 | 0 | 0 | 0 | 0 | 0 | 0 | 0 | 0 | 0 | 0 | 0 | 0 | 0 | 0 | 0 | 0 | 0 | 0 | 0 | 0 | 0 | 0 | 0 | 0 | 0 | 0 | 0 | 0 | 0 | 0 | 0 | 0 | 0 | 0 | 0 | 0 | 0 | 0 | 0 | 0 | 0 | 0 | 0 | 0 | 0 | 0 | 0 | 0 | 0 | 0 | 0 | 0 | 0 | 0 | 0 | 0 | 0 | 0 | 0 | 0 | 0 | 0 | 0 | 0 | 0 | 0 | 0 | 0 | 0 | 0 | 0 | 0 | 0 | 0 | 0 | 0 | 0 | 0 | 0 | 0 | 0 | 0 | 0 | 0 | 0 | 0 | 0 | 0 | 0 | 0 | 0 | 0 | 0 | 0 | 0 | 0 | 0 | 0 | 0 | 0 | 0 | 0 | 0 | 0 | 0 | 0 | 0 | 0 | 0 | 0 | 0 | 0 | 0 | 0 | 0 | 0 | 0 | 0 | 0 | 0 | 0 | 0 | 0 | 0 | 0 | 0 | 0 | 0 | 0 | 0 | 0 | 0 | 0 | 0 | 0 | 0 | 0 | 0 | 0 | 0 | 0 | 0 | 0 | 0 | 0 | 0 | 0 | 0 | 0 | 0 | 0 | 0 | 0 | 0 | 0 | 0 | 0 | 0 | 0 | 0 | 0 | 0 | 0 | 0 | 0 | 0 | 0 | 0 | 0 | 0 | 0 | 0 | 0 | 0 | 0 | 0 | 0 | 0 | 0 | 0 | 0 | 0 | 0 | 0 | 0 | 0 | 0 | 0 | 0 | 0 | 0 | 0 | 0 | 0 | 0
126-33-0 | Sulfolane | 0 | 0 | 0 | 0 | 0 | 0 | 0 | 0 | 0 | 0 | 0 | 0 | 0 | 0 | 0 | 0 | 0 | 0 | 0 | 0 | 0 | 0 | 0 | 0 | 0 | 0 | 0 | 0 | 0 | 0 | 0 | 0 | 0 | 0 | 0 | 0 | 0 | 0 | 0 | 0 | 0 | 0 | 0 | 0 | 0 | 0 | 0 | 0 | 0 | 0 | 0 | 0 | 0 | 0 | 0 | 0 | 0 | 0 | 0 | 0 | 0 | 0 | 0 | 0 | 0 | 0 | 0 | 0 | 0 | 0 | 0 | 0 | 0 | 0 | 0 | 0 | 0 | 0 | 0 | 0 | 0 | 0 | 0 | 0 | 0 | 0 | 0 | 0 | 0 | 0 | 0 | 0 | 0 | 0 | 0 | 0 | 0 | 0 | 0 | 0 | 0 | 0 | 0 | 0 | 0 | 0 | 0 | 0 | 0 | 0 | 0 | 0 | 0 | 0 | 0 | 0 | 0 | 0 | 0 | 0 | 0 | 0 | 0 | 0 | 0 | 0 | 0 | 0 | 0 | 0 | 0 | 0 | 0 | 0 | 0 | 0 | 0 | 0 | 0 | 0 | 0 | 0 | 0 | 0 | 0 | 0 | 0 | 0 | 0 | 0 | 0 | 0 | 0 | 0 | 0 | 0 | 0 | 0 | 0 | 0 | 0 | 0 | 0 | 0 | 0 | 0 | 0 | 0 | 0 | 0 | 0 | 0 | 0 | 0 | 0 | 0 | 0 | 0 | 0 | 0 | 0 | 0 | 0 | 0 | 0 | 0 | 0 | 0 | 0 | 0 | 0 | 0 | 0 | 0 | 0 | 0 | 0 | 0 | 0 | 0 | 0 | 0 | 0 | 0
7446-09-5 | Sulfur dioxide | 0 | 0 | 0 | 0 | 0 | 0 | 0 | 0 | 0 | 0 | 0 | 0 | 0 | 0 | 0 | 0 | 0 | 0 | 0 | 0 | 0 | 0 | 0 | 0 | 0 | 0 | 0 | 0 | 0 | 0 | 0 | 0 | 0 | 0 | 0 | 0 | 0 | 0 | 0 | 0 | 0 | 0 | 0 | 0 | 0 | 0 | 0 | 0 | 0 | 0 | 0 | 0 | 0 | 0 | 0 | 0 | 0 | 0 | 0 | 0 | 0 | 0 | 0 | 0 | 0 | 0 | 0 | 0 | 0 | 0 | 0 | 0 | 0 | 0 | 0 | 0 | 0 | 0 | 0 | 0 | 0 | 0 | 0 | 0 | 0 | 0 | 0 | 0 | 0 | 0 | 0 | 0 | 0 | 0 | 0 | 0 | 0 | 0 | 0 | 0 | 0 | 0 | 0 | 0 | 0 | 0 | 0 | 0 | 0 | 0 | 0 | 0 | 0 | 0 | 0 | 0 | 0 | 0 | 0 | 0 | 0 | 0 | 0 | 0 | 0 | 0 | 0 | 0 | 0 | 0 | 0 | 0 | 0 | 0 | 0 | 0 | 0 | 0 | 0 | 0 | 0 | 0 | 0 | 0 | 0 | 0 | 0 | 0 | 0 | 0 | 0 | 0 | 0 | 0 | 0 | 0 | 0 | 0 | 0 | 0 | 0 | 0 | 0 | 0 | 0 | 0 | 0 | 0 | 0 | 0 | 0 | 0 | 0 | 0 | 0 | 0 | 0 | 0 | 0 | 0 | 0 | 0 | 0 | 0 | 0 | 0 | 0 | 0 | 0 | 0 | 0 | 0 | 0 | 0 | 0 | 0 | 0 | 0 | 0 | 0 | 0 | 0 | 0 | 0
7664-93-9 | Sulfuric acid (aerosol forms only) | 0 | 0 | 0 | 0 | 0 | 0 | 0 | 0 | 0 | 0 | 0 | 0 | 0 | 0 | 0 | 0 | 0 | 0 | 0 | 0 | 0 | 0 | 0 | 0 | 0 | 0 | 0 | 0 | 0 | 0 | 0 | 0 | 0 | 0 | 0 | 0 | 0 | 0 | 0 | 0 | 0 | 0 | 0 | 0 | 0 | 0 | 0 | 0 | 0 | 0 | 0 | 0 | 0 | 0 | 0 | 0 | 0 | 0 | 0 | 0 | 0 | 0 | 0 | 0 | 0 | 0 | 0 | 0 | 0 | 0 | 0 | 0 | 0 | 0 | 0 | 0 | 0 | 0 | 0 | 0 | 0 | 0 | 0 | 0 | 0 | 0 | 0 | 0 | 0 | 0 | 0 | 0 | 0 | 0 | 0 | 0 | 0 | 0 | 0 | 0 | 0 | 0 | 0 | 0 | 0 | 0 | 0 | 0 | 0 | 0 | 0 | 0 | 0 | 0 | 0 | 0 | 0 | 0 | 0 | 0 | 0 | 0 | 0 | 0 | 0 | 0 | 0 | 0 | 0 | 0 | 0 | 0 | 0 | 0 | 0 | 0 | 0 | 0 | 0 | 0 | 0 | 0 | 0 | 0 | 0 | 0 | 0 | 0 | 0 | 0 | 0 | 0 | 0 | 0 | 0 | 0 | 0 | 0 | 0 | 0 | 0 | 0 | 0 | 0 | 0 | 0 | 0 | 0 | 0 | 0 | 0 | 0 | 0 | 0 | 0 | 0 | 0 | 0 | 0 | 0 | 0 | 0 | 0 | 0 | 0 | 0 | 0 | 0 | 0 | 0 | 0 | 0 | 0 | 0 | 0 | 0 | 0 | 0 | 0 | 0 | 0 | 0 | 0 | 0
8014-95-7 | Sulfuric Acid mixture w. sulfur trioxide (oleum) | 0 | 0 | 0 | 0 | 0 | 0 | 0 | 0 | 0 | 0 | 0 | 0 | 0 | 0 | 0 | 0 | 0 | 0 | 0 | 0 | 0 | 0 | 0 | 0 | 0 | 0 | 0 | 0 | 0 | 0 | 0 | 0 | 0 | 0 | 0 | 0 | 0 | 0 | 0 | 0 | 0 | 0 | 0 | 0 | 0 | 0 | 0 | 0 | 0 | 0 | 0 | 0 | 0 | 0 | 0 | 0 | 0 | 0 | 0 | 0 | 0 | 0 | 0 | 0 | 0 | 0 | 0 | 0 | 0 | 0 | 0 | 0 | 0 | 0 | 0 | 0 | 0 | 0 | 0 | 0 | 0 | 0 | 0 | 0 | 0 | 0 | 0 | 0 | 0 | 0 | 0 | 0 | 0 | 0 | 0 | 0 | 0 | 0 | 0 | 0 | 0 | 0 | 0 | 0 | 0 | 0 | 0 | 0 | 0 | 0 | 0 | 0 | 0 | 0 | 0 | 0 | 0 | 0 | 0 | 0 | 0 | 0 | 0 | 0 | 0 | 0 | 0 | 0 | 0 | 0 | 0 | 0 | 0 | 0 | 0 | 0 | 0 | 0 | 0 | 0 | 0 | 0 | 0 | 0 | 0 | 0 | 0 | 0 | 0 | 0 | 0 | 0 | 0 | 0 | 0 | 0 | 0 | 0 | 0 | 0 | 0 | 0 | 0 | 0 | 0 | 0 | 0 | 0 | 0 | 0 | 0 | 0 | 0 | 0 | 0 | 0 | 0 | 0 | 0 | 0 | 0 | 0 | 0 | 0 | 0 | 0 | 0 | 0 | 0 | 0 | 0 | 0 | 0 | 0 | 0 | 0 | 0 | 0 | 0 | 0 | 0 | 0 | 0 | 0
00-09-1 | TCDD Equivalents, 2,3,7,8- | 0 | 0 | 0 | 0 | 0 | 0 | 0 | 0 | 0 | 0 | 0 | 0 | 0 | 0 | 0 | 0 | 0 | 0 | 0 | 0 | 0 | 0 | 0 | 0 | 0 | 0 | 0 | 0 | 0 | 0 | 0 | 0 | 0 | 0 | 0 | 0 | 0 | 0 | 0 | 0 | 0 | 0 | 0 | 0 | 0 | 0 | 0 | 0 | 0 | 0 | 0 | 0 | 0 | 0 | 0 | 0 | 0 | 0 | 0 | 0 | 0 | 0 | 0 | 0 | 0 | 0 | 0 | 0 | 0 | 0 | 0 | 0 | 0 | 0 | 0 | 0 | 0 | 0 | 0 | 0 | 0 | 0 | 0 | 0 | 0 | 0 | 0 | 0 | 0 | 0 | 0 | 0 | 0 | 0 | 0 | 0 | 0 | 0 | 0 | 0 | 0 | 0 | 0 | 0 | 0 | 0 | 0 | 0 | 0 | 0 | 0 | 0 | 0 | 0 | 0 | 0 | 0 | 0 | 0 | 0 | 0 | 0 | 0 | 0 | 0 | 0 | 0 | 0 | 0 | 0 | 0 | 0 | 0 | 0 | 0 | 0 | 0 | 0 | 0 | 0 | 0 | 0 | 0 | 0 | 0 | 0 | 0 | 0 | 0 | 0 | 0 | 0 | 0 | 0 | 0 | 0 | 0 | 0 | 0 | 0 | 0 | 0 | 0 | 0 | 0 | 0 | 0 | 0 | 0 | 0 | 0 | 0 | 0 | 0 | 0 | 0 | 0 | 0 | 0 | 0 | 0 | 0 | 0 | 0 | 0 | 0 | 0 | 0 | 0 | 0 | 0 | 0 | 0 | 0 | 0 | 0 | 0 | 0 | 0 | 0 | 0 | 0 | 0 | 0
540-88-5 | Tert-Butyl Acetate | 0 | 0 | 0 | 0 | 0 | 0 | 0 | 0 | 0 | 0 | 0 | 0 | 0 | 0 | 0 | 0 | 0 | 0 | 0 | 0 | 0 | 0 | 0 | 0 | 0 | 0 | 0 | 0 | 0 | 0 | 0 | 0 | 0 | 0 | 0 | 0 | 0 | 0 | 0 | 0 | 0 | 0 | 0 | 0 | 0 | 0 | 0 | 0 | 0 | 0 | 0 | 0 | 0 | 0 | 0 | 0 | 0 | 0 | 0 | 0 | 0 | 0 | 0 | 0 | 0 | 0 | 0 | 0 | 0 | 0 | 0 | 0 | 0 | 0 | 0 | 0 | 0 | 0 | 0 | 0 | 0 | 0 | 0 | 0 | 0 | 0 | 0 | 0 | 0 | 0 | 0 | 0 | 0 | 0 | 0 | 0 | 0 | 0 | 0 | 0 | 0 | 0 | 0 | 0 | 0 | 0 | 0 | 0 | 0 | 0 | 0 | 0 | 0 | 0 | 0 | 0 | 0 | 0 | 0 | 0 | 0 | 0 | 0 | 0 | 0 | 0 | 0 | 0 | 0 | 0 | 0 | 0 | 0 | 0 | 0 | 0 | 0 | 0 | 0 | 0 | 0 | 0 | 0 | 0 | 0 | 0 | 0 | 0 | 0 | 0 | 0 | 0 | 0 | 0 | 0 | 0 | 0 | 0 | 0 | 0 | 0 | 0 | 0 | 0 | 0 | 0 | 0 | 0 | 0 | 0 | 0 | 0 | 0 | 0 | 0 | 0 | 0 | 0 | 0 | 0 | 0 | 0 | 0 | 0 | 0 | 0 | 0 | 0 | 0 | 0 | 0 | 0 | 0 | 0 | 0 | 0 | 0 | 0 | 0 | 0 | 0 | 0 | 0 | 0
75-65-0 | tert-Butyl Alcohol (tBA) | 0 | 0 | 0 | 0 | 0 | 0 | 0 | 0 | 0 | 0 | 0 | 0 | 0 | 0 | 0 | 0 | 0 | 0 | 0 | 0 | 0 | 0 | 0 | 0 | 0 | 0 | 0 | 0 | 0 | 0 | 0 | 0 | 0 | 0 | 0 | 0 | 0 | 0 | 0 | 0 | 0 | 0 | 0 | 0 | 0 | 0 | 0 | 0 | 0 | 0 | 0 | 0 | 0 | 0 | 0 | 0 | 0 | 0 | 0 | 0 | 0 | 0 | 0 | 0 | 0 | 0 | 0 | 0 | 0 | 0 | 0 | 0 | 0 | 0 | 0 | 0 | 0 | 0 | 0 | 0 | 0 | 0 | 0 | 0 | 0 | 0 | 0 | 0 | 0 | 0 | 0 | 0 | 0 | 0 | 0 | 0 | 0 | 0 | 0 | 0 | 0 | 0 | 0 | 0 | 0 | 0 | 0 | 0 | 0 | 0 | 0 | 0 | 0 | 0 | 0 | 0 | 0 | 0 | 0 | 0 | 0 | 0 | 0 | 0 | 0 | 0 | 0 | 0 | 0 | 0 | 0 | 0 | 0 | 0 | 0 | 0 | 0 | 0 | 0 | 0 | 0 | 0 | 0 | 0 | 0 | 0 | 0 | 0 | 0 | 0 | 0 | 0 | 0 | 0 | 0 | 0 | 0 | 0 | 0 | 0 | 0 | 0 | 0 | 0 | 0 | 0 | 0 | 0 | 0 | 0 | 0 | 0 | 0 | 0 | 0 | 0 | 0 | 0 | 0 | 0 | 0 | 0 | 0 | 0 | 0 | 0 | 0 | 0 | 0 | 0 | 0 | 0 | 0 | 0 | 0 | 0 | 0 | 0 | 0 | 0 | 0 | 0 | 0 | 0
1746-01-6 | Tetrachlorodibenzo-p-dioxin, 2,3,7,8- | 0 | 0 | 0 | 0 | 0 | 0 | 0 | 0 | 0 | 0 | 0 | 0 | 0 | 0 | 0 | 0 | 0 | 0 | 0 | 0 | 0 | 0 | 0 | 0 | 0 | 0 | 0 | 0 | 0 | 0 | 0 | 0 | 0 | 0 | 0 | 0 | 0 | 0 | 0 | 0 | 0 | 0 | 0 | 0 | 0 | 0 | 0 | 0 | 0 | 0 | 0 | 0 | 0 | 0 | 0 | 0 | 0 | 0 | 0 | 0 | 0 | 0 | 0 | 0 | 0 | 0 | 0 | 0 | 0 | 0 | 0 | 0 | 0 | 0 | 0 | 0 | 0 | 0 | 0 | 0 | 0 | 0 | 0 | 0 | 0 | 0 | 0 | 0 | 0 | 0 | 0 | 0 | 0 | 0 | 0 | 0 | 0 | 0 | 0 | 0 | 0 | 0 | 0 | 0 | 0 | 0 | 0 | 0 | 0 | 0 | 0 | 0 | 0 | 0 | 0 | 0 | 0 | 0 | 0 | 0 | 0 | 0 | 0 | 0 | 0 | 0 | 0 | 0 | 0 | 0 | 0 | 0 | 0 | 0 | 0 | 0 | 0 | 0 | 0 | 0 | 0 | 0 | 0 | 0 | 0 | 0 | 0 | 0 | 0 | 0 | 0 | 0 | 0 | 0 | 0 | 0 | 0 | 0 | 0 | 0 | 0 | 0 | 0 | 0 | 0 | 0 | 0 | 0 | 0 | 0 | 0 | 0 | 0 | 0 | 0 | 0 | 0 | 0 | 0 | 0 | 0 | 0 | 0 | 0 | 0 | 0 | 0 | 0 | 0 | 0 | 0 | 0 | 0 | 0 | 0 | 0 | 0 | 0 | 0 | 0 | 0 | 0 | 0 | 0
00-08-8 | Tetrachlorodibenzodioxins, All Isomers | 0 | 0 | 0 | 0 | 0 | 0 | 0 | 0 | 0 | 0 | 0 | 0 | 0 | 0 | 0 | 0 | 0 | 0 | 0 | 0 | 0 | 0 | 0 | 0 | 0 | 0 | 0 | 0 | 0 | 0 | 0 | 0 | 0 | 0 | 0 | 0 | 0 | 0 | 0 | 0 | 0 | 0 | 0 | 0 | 0 | 0 | 0 | 0 | 0 | 0 | 0 | 0 | 0 | 0 | 0 | 0 | 0 | 0 | 0 | 0 | 0 | 0 | 0 | 0 | 0 | 0 | 0 | 0 | 0 | 0 | 0 | 0 | 0 | 0 | 0 | 0 | 0 | 0 | 0 | 0 | 0 | 0 | 0 | 0 | 0 | 0 | 0 | 0 | 0 | 0 | 0 | 0 | 0 | 0 | 0 | 0 | 0 | 0 | 0 | 0 | 0 | 0 | 0 | 0 | 0 | 0 | 0 | 0 | 0 | 0 | 0 | 0 | 0 | 0 | 0 | 0 | 0 | 0 | 0 | 0 | 0 | 0 | 0 | 0 | 0 | 0 | 0 | 0 | 0 | 0 | 0 | 0 | 0 | 0 | 0 | 0 | 0 | 0 | 0 | 0 | 0 | 0 | 0 | 0 | 0 | 0 | 0 | 0 | 0 | 0 | 0 | 0 | 0 | 0 | 0 | 0 | 0 | 0 | 0 | 0 | 0 | 0 | 0 | 0 | 0 | 0 | 0 | 0 | 0 | 0 | 0 | 0 | 0 | 0 | 0 | 0 | 0 | 0 | 0 | 0 | 0 | 0 | 0 | 0 | 0 | 0 | 0 | 0 | 0 | 0 | 0 | 0 | 0 | 0 | 0 | 0 | 0 | 0 | 0 | 0 | 0 | 0 | 0 | 0
51207-31-9 | Tetrachlorodibenzofuran, 2,3,7,8- | 0 | 0 | 0 | 0 | 0 | 0 | 0 | 0 | 0 | 0 | 0 | 0 | 0 | 0 | 0 | 0 | 0 | 0 | 0 | 0 | 0 | 0 | 0 | 0 | 0 | 0 | 0 | 0 | 0 | 0 | 0 | 0 | 0 | 0 | 0 | 0 | 0 | 0 | 0 | 0 | 0 | 0 | 0 | 0 | 0 | 0 | 0 | 0 | 0 | 0 | 0 | 0 | 0 | 0 | 0 | 0 | 0 | 0 | 0 | 0 | 0 | 0 | 0 | 0 | 0 | 0 | 0 | 0 | 0 | 0 | 0 | 0 | 0 | 0 | 0 | 0 | 0 | 0 | 0 | 0 | 0 | 0 | 0 | 0 | 0 | 0 | 0 | 0 | 0 | 0 | 0 | 0 | 0 | 0 | 0 | 0 | 0 | 0 | 0 | 0 | 0 | 0 | 0 | 0 | 0 | 0 | 0 | 0 | 0 | 0 | 0 | 0 | 0 | 0 | 0 | 0 | 0 | 0 | 0 | 0 | 0 | 0 | 0 | 0 | 0 | 0 | 0 | 0 | 0 | 0 | 0 | 0 | 0 | 0 | 0 | 0 | 0 | 0 | 0 | 0 | 0 | 0 | 0 | 0 | 0 | 0 | 0 | 0 | 0 | 0 | 0 | 0 | 0 | 0 | 0 | 0 | 0 | 0 | 0 | 0 | 0 | 0 | 0 | 0 | 0 | 0 | 0 | 0 | 0 | 0 | 0 | 0 | 0 | 0 | 0 | 0 | 0 | 0 | 0 | 0 | 0 | 0 | 0 | 0 | 0 | 0 | 0 | 0 | 0 | 0 | 0 | 0 | 0 | 0 | 0 | 0 | 0 | 0 | 0 | 0 | 0 | 0 | 0 | 0
00-08-6 | Tetrachlorodibenzofurans, All Isomers | 0 | 0 | 0 | 0 | 0 | 0 | 0 | 0 | 0 | 0 | 0 | 0 | 0 | 0 | 0 | 0 | 0 | 0 | 0 | 0 | 0 | 0 | 0 | 0 | 0 | 0 | 0 | 0 | 0 | 0 | 0 | 0 | 0 | 0 | 0 | 0 | 0 | 0 | 0 | 0 | 0 | 0 | 0 | 0 | 0 | 0 | 0 | 0 | 0 | 0 | 0 | 0 | 0 | 0 | 0 | 0 | 0 | 0 | 0 | 0 | 0 | 0 | 0 | 0 | 0 | 0 | 0 | 0 | 0 | 0 | 0 | 0 | 0 | 0 | 0 | 0 | 0 | 0 | 0 | 0 | 0 | 0 | 0 | 0 | 0 | 0 | 0 | 0 | 0 | 0 | 0 | 0 | 0 | 0 | 0 | 0 | 0 | 0 | 0 | 0 | 0 | 0 | 0 | 0 | 0 | 0 | 0 | 0 | 0 | 0 | 0 | 0 | 0 | 0 | 0 | 0 | 0 | 0 | 0 | 0 | 0 | 0 | 0 | 0 | 0 | 0 | 0 | 0 | 0 | 0 | 0 | 0 | 0 | 0 | 0 | 0 | 0 | 0 | 0 | 0 | 0 | 0 | 0 | 0 | 0 | 0 | 0 | 0 | 0 | 0 | 0 | 0 | 0 | 0 | 0 | 0 | 0 | 0 | 0 | 0 | 0 | 0 | 0 | 0 | 0 | 0 | 0 | 0 | 0 | 0 | 0 | 0 | 0 | 0 | 0 | 0 | 0 | 0 | 0 | 0 | 0 | 0 | 0 | 0 | 0 | 0 | 0 | 0 | 0 | 0 | 0 | 0 | 0 | 0 | 0 | 0 | 0 | 0 | 0 | 0 | 0 | 0 | 0 | 0
630-20-6 | Tetrachloroethane, 1,1,1,2- | 0 | 0 | 0 | 0 | 0 | 0 | 0 | 0 | 0 | 0 | 0 | 0 | 0 | 0 | 0 | 0 | 0 | 0 | 0 | 0 | 0 | 0 | 0 | 0 | 0 | 0 | 0 | 0 | 0 | 0 | 0 | 0 | 0 | 0 | 0 | 0 | 0 | 0 | 0 | 0 | 0 | 0 | 0 | 0 | 0 | 0 | 0 | 0 | 0 | 0 | 0 | 0 | 0 | 0 | 0 | 0 | 0 | 0 | 0 | 0 | 0 | 0 | 0 | 0 | 0 | 0 | 0 | 0 | 0 | 0 | 0 | 0 | 0 | 0 | 0 | 0 | 0 | 0 | 0 | 0 | 0 | 0 | 0 | 0 | 0 | 0 | 0 | 0 | 0 | 0 | 0 | 0 | 0 | 0 | 0 | 0 | 0 | 0 | 0 | 0 | 0 | 0 | 0 | 0 | 0 | 0 | 0 | 0 | 0 | 0 | 0 | 0 | 0 | 0 | 0 | 0 | 0 | 0 | 0 | 0 | 0 | 0 | 0 | 0 | 0 | 0 | 0 | 0 | 0 | 0 | 0 | 0 | 0 | 0 | 0 | 0 | 0 | 0 | 0 | 0 | 0 | 0 | 0 | 0 | 0 | 0 | 0 | 0 | 0 | 0 | 0 | 0 | 0 | 0 | 0 | 0 | 0 | 0 | 0 | 0 | 0 | 0 | 0 | 0 | 0 | 0 | 0 | 0 | 0 | 0 | 0 | 0 | 0 | 0 | 0 | 0 | 0 | 0 | 0 | 0 | 0 | 0 | 0 | 0 | 0 | 0 | 0 | 0 | 0 | 0 | 0 | 0 | 0 | 0 | 0 | 0 | 0 | 0 | 0 | 0 | 0 | 0 | 0 | 0
79-34-5 | Tetrachloroethane, 1,1,2,2- | 0 | 0 | 0 | 0 | 0 | 0 | 0 | 0 | 0 | 0 | 0 | 0 | 0 | 0 | 0 | 0 | 0 | 0 | 0 | 0 | 0 | 0 | 0 | 0 | 0 | 0 | 0 | 0 | 0 | 0 | 0 | 0 | 0 | 0 | 0 | 0 | 0 | 0 | 0 | 0 | 0 | 0 | 0 | 0 | 0 | 0 | 0 | 0 | 0 | 0 | 0 | 0 | 0 | 0 | 0 | 0 | 0 | 0 | 0 | 0 | 0 | 0 | 0 | 0 | 0 | 0 | 0 | 0 | 0 | 0 | 0 | 0 | 0 | 0 | 0 | 0 | 0 | 0 | 0 | 0 | 0 | 0 | 0 | 0 | 0 | 0 | 0 | 0 | 0 | 0 | 0 | 0 | 0 | 0 | 0 | 0 | 0 | 0 | 0 | 0 | 0 | 0 | 0 | 0 | 0 | 0 | 0 | 0 | 0 | 0 | 0 | 0 | 0 | 0 | 0 | 0 | 0 | 0 | 0 | 0 | 0 | 0 | 0 | 0 | 0 | 0 | 0 | 0 | 0 | 0 | 0 | 0 | 0 | 0 | 0 | 0 | 0 | 0 | 0 | 0 | 0 | 0 | 0 | 0 | 0 | 0 | 0 | 0 | 0 | 0 | 0 | 0 | 0 | 0 | 0 | 0 | 0 | 0 | 0 | 0 | 0 | 0 | 0 | 0 | 0 | 0 | 0 | 0 | 0 | 0 | 0 | 0 | 0 | 0 | 0 | 0 | 0 | 0 | 0 | 0 | 0 | 0 | 0 | 0 | 0 | 0 | 0 | 0 | 0 | 0 | 0 | 0 | 0 | 0 | 0 | 0 | 0 | 0 | 0 | 0 | 0 | 0 | 0 | 0
127-18-4 | Tetrachloroethylene (Perchloroethylene) | 0 | 0 | 0 | 0 | 0 | 0 | 0 | 0 | 0 | 0 | 0 | 0 | 0 | 0 | 0 | 0 | 0 | 0 | 0 | 0 | 0 | 0 | 0 | 0 | 0 | 0 | 0 | 0 | 0 | 0 | 0 | 0 | 0 | 0 | 0 | 0 | 0 | 0 | 0 | 0 | 0 | 0 | 0 | 0 | 0 | 0 | 0 | 0 | 0 | 0 | 0 | 0 | 0 | 0 | 0 | 0 | 0 | 0 | 0 | 0 | 0 | 0 | 0 | 0 | 0 | 0 | 0 | 0 | 0 | 0 | 0 | 0 | 0 | 0 | 0 | 0 | 0 | 0 | 0 | 0 | 0 | 0 | 0 | 0 | 0 | 0 | 0 | 0 | 0 | 0 | 0 | 0 | 0 | 0 | 0 | 0 | 0 | 0 | 0 | 0 | 0 | 0 | 0 | 0 | 0 | 0 | 0 | 0 | 0 | 0 | 0 | 0 | 0 | 0 | 0 | 0 | 0 | 0 | 0 | 0 | 0 | 0 | 0 | 0 | 0 | 0 | 0 | 0 | 0 | 0 | 0 | 0 | 0 | 0 | 0 | 0 | 0 | 0 | 0 | 0 | 0 | 0 | 0 | 0 | 0 | 0 | 0 | 0 | 0 | 0 | 0 | 0 | 0 | 0 | 0 | 0 | 0 | 0 | 0 | 0 | 0 | 0 | 0 | 0 | 0 | 0 | 0 | 0 | 0 | 0 | 0 | 0 | 0 | 0 | 0 | 0 | 0 | 0 | 0 | 0 | 0 | 0 | 0 | 0 | 0 | 0 | 0 | 0 | 0 | 0 | 0 | 0 | 0 | 0 | 0 | 0 | 0 | 0 | 0 | 0 | 0 | 0 | 0 | 0
811-97-2 | Tetrafluoroethane, 1,1,1,2- | 0 | 0 | 0 | 0 | 0 | 0 | 0 | 0 | 0 | 0 | 0 | 0 | 0 | 0 | 0 | 0 | 0 | 0 | 0 | 0 | 0 | 0 | 0 | 0 | 0 | 0 | 0 | 0 | 0 | 0 | 0 | 0 | 0 | 0 | 0 | 0 | 0 | 0 | 0 | 0 | 0 | 0 | 0 | 0 | 0 | 0 | 0 | 0 | 0 | 0 | 0 | 0 | 0 | 0 | 0 | 0 | 0 | 0 | 0 | 0 | 0 | 0 | 0 | 0 | 0 | 0 | 0 | 0 | 0 | 0 | 0 | 0 | 0 | 0 | 0 | 0 | 0 | 0 | 0 | 0 | 0 | 0 | 0 | 0 | 0 | 0 | 0 | 0 | 0 | 0 | 0 | 0 | 0 | 0 | 0 | 0 | 0 | 0 | 0 | 0 | 0 | 0 | 0 | 0 | 0 | 0 | 0 | 0 | 0 | 0 | 0 | 0 | 0 | 0 | 0 | 0 | 0 | 0 | 0 | 0 | 0 | 0 | 0 | 0 | 0 | 0 | 0 | 0 | 0 | 0 | 0 | 0 | 0 | 0 | 0 | 0 | 0 | 0 | 0 | 0 | 0 | 0 | 0 | 0 | 0 | 0 | 0 | 0 | 0 | 0 | 0 | 0 | 0 | 0 | 0 | 0 | 0 | 0 | 0 | 0 | 0 | 0 | 0 | 0 | 0 | 0 | 0 | 0 | 0 | 0 | 0 | 0 | 0 | 0 | 0 | 0 | 0 | 0 | 0 | 0 | 0 | 0 | 0 | 0 | 0 | 0 | 0 | 0 | 0 | 0 | 0 | 0 | 0 | 0 | 0 | 0 | 0 | 0 | 0 | 0 | 0 | 0 | 0 | 0
109-99-9 | Tetrahydrofuran | 0 | 0 | 0 | 0 | 0 | 0 | 0 | 0 | 0 | 0 | 0 | 0 | 0 | 0 | 0 | 0 | 0 | 0 | 0 | 0 | 0 | 0 | 0 | 0 | 0 | 0 | 0 | 0 | 0 | 0 | 0 | 0 | 0 | 0 | 0 | 0 | 0 | 0 | 0 | 0 | 0 | 0 | 0 | 0 | 0 | 0 | 0 | 0 | 0 | 0 | 0 | 0 | 0 | 0 | 0 | 0 | 0 | 0 | 0 | 0 | 0 | 0 | 0 | 0 | 0 | 0 | 0 | 0 | 0 | 0 | 0 | 0 | 0 | 0 | 0 | 0 | 0 | 0 | 0 | 0 | 0 | 0 | 0 | 0 | 0 | 0 | 0 | 0 | 0 | 0 | 0 | 0 | 0 | 0 | 0 | 0 | 0 | 0 | 0 | 0 | 0 | 0 | 0 | 0 | 0 | 0 | 0 | 0 | 0 | 0 | 0 | 0 | 0 | 0 | 0 | 0 | 0 | 0 | 0 | 0 | 0 | 0 | 0 | 0 | 0 | 0 | 0 | 0 | 0 | 0 | 0 | 0 | 0 | 0 | 0 | 0 | 0 | 0 | 0 | 0 | 0 | 0 | 0 | 0 | 0 | 0 | 0 | 0 | 0 | 0 | 0 | 0 | 0 | 0 | 0 | 0 | 0 | 0 | 0 | 0 | 0 | 0 | 0 | 0 | 0 | 0 | 0 | 0 | 0 | 0 | 0 | 0 | 0 | 0 | 0 | 0 | 0 | 0 | 0 | 0 | 0 | 0 | 0 | 0 | 0 | 0 | 0 | 0 | 0 | 0 | 0 | 0 | 0 | 0 | 0 | 0 | 0 | 0 | 0 | 0 | 0 | 0 | 0 | 0
101-61-1 | Tetramethyldiaminodiphenylmethane | 0 | 0 | 0 | 0 | 0 | 0 | 0 | 0 | 0 | 0 | 0 | 0 | 0 | 0 | 0 | 0 | 0 | 0 | 0 | 0 | 0 | 0 | 0 | 0 | 0 | 0 | 0 | 0 | 0 | 0 | 0 | 0 | 0 | 0 | 0 | 0 | 0 | 0 | 0 | 0 | 0 | 0 | 0 | 0 | 0 | 0 | 0 | 0 | 0 | 0 | 0 | 0 | 0 | 0 | 0 | 0 | 0 | 0 | 0 | 0 | 0 | 0 | 0 | 0 | 0 | 0 | 0 | 0 | 0 | 0 | 0 | 0 | 0 | 0 | 0 | 0 | 0 | 0 | 0 | 0 | 0 | 0 | 0 | 0 | 0 | 0 | 0 | 0 | 0 | 0 | 0 | 0 | 0 | 0 | 0 | 0 | 0 | 0 | 0 | 0 | 0 | 0 | 0 | 0 | 0 | 0 | 0 | 0 | 0 | 0 | 0 | 0 | 0 | 0 | 0 | 0 | 0 | 0 | 0 | 0 | 0 | 0 | 0 | 0 | 0 | 0 | 0 | 0 | 0 | 0 | 0 | 0 | 0 | 0 | 0 | 0 | 0 | 0 | 0 | 0 | 0 | 0 | 0 | 0 | 0 | 0 | 0 | 0 | 0 | 0 | 0 | 0 | 0 | 0 | 0 | 0 | 0 | 0 | 0 | 0 | 0 | 0 | 0 | 0 | 0 | 0 | 0 | 0 | 0 | 0 | 0 | 0 | 0 | 0 | 0 | 0 | 0 | 0 | 0 | 0 | 0 | 0 | 0 | 0 | 0 | 0 | 0 | 0 | 0 | 0 | 0 | 0 | 0 | 0 | 0 | 0 | 0 | 0 | 0 | 0 | 0 | 0 | 0 | 0
62-55-5 | Thioacetamide | 0 | 0 | 0 | 0 | 0 | 0 | 0 | 0 | 0 | 0 | 0 | 0 | 0 | 0 | 0 | 0 | 0 | 0 | 0 | 0 | 0 | 0 | 0 | 0 | 0 | 0 | 0 | 0 | 0 | 0 | 0 | 0 | 0 | 0 | 0 | 0 | 0 | 0 | 0 | 0 | 0 | 0 | 0 | 0 | 0 | 0 | 0 | 0 | 0 | 0 | 0 | 0 | 0 | 0 | 0 | 0 | 0 | 0 | 0 | 0 | 0 | 0 | 0 | 0 | 0 | 0 | 0 | 0 | 0 | 0 | 0 | 0 | 0 | 0 | 0 | 0 | 0 | 0 | 0 | 0 | 0 | 0 | 0 | 0 | 0 | 0 | 0 | 0 | 0 | 0 | 0 | 0 | 0 | 0 | 0 | 0 | 0 | 0 | 0 | 0 | 0 | 0 | 0 | 0 | 0 | 0 | 0 | 0 | 0 | 0 | 0 | 0 | 0 | 0 | 0 | 0 | 0 | 0 | 0 | 0 | 0 | 0 | 0 | 0 | 0 | 0 | 0 | 0 | 0 | 0 | 0 | 0 | 0 | 0 | 0 | 0 | 0 | 0 | 0 | 0 | 0 | 0 | 0 | 0 | 0 | 0 | 0 | 0 | 0 | 0 | 0 | 0 | 0 | 0 | 0 | 0 | 0 | 0 | 0 | 0 | 0 | 0 | 0 | 0 | 0 | 0 | 0 | 0 | 0 | 0 | 0 | 0 | 0 | 0 | 0 | 0 | 0 | 0 | 0 | 0 | 0 | 0 | 0 | 0 | 0 | 0 | 0 | 0 | 0 | 0 | 0 | 0 | 0 | 0 | 0 | 0 | 0 | 0 | 0 | 0 | 0 | 0 | 0 | 0
139-65-1 | Thiodianiline, 4,4'- | 0 | 0 | 0 | 0 | 0 | 0 | 0 | 0 | 0 | 0 | 0 | 0 | 0 | 0 | 0 | 0 | 0 | 0 | 0 | 0 | 0 | 0 | 0 | 0 | 0 | 0 | 0 | 0 | 0 | 0 | 0 | 0 | 0 | 0 | 0 | 0 | 0 | 0 | 0 | 0 | 0 | 0 | 0 | 0 | 0 | 0 | 0 | 0 | 0 | 0 | 0 | 0 | 0 | 0 | 0 | 0 | 0 | 0 | 0 | 0 | 0 | 0 | 0 | 0 | 0 | 0 | 0 | 0 | 0 | 0 | 0 | 0 | 0 | 0 | 0 | 0 | 0 | 0 | 0 | 0 | 0 | 0 | 0 | 0 | 0 | 0 | 0 | 0 | 0 | 0 | 0 | 0 | 0 | 0 | 0 | 0 | 0 | 0 | 0 | 0 | 0 | 0 | 0 | 0 | 0 | 0 | 0 | 0 | 0 | 0 | 0 | 0 | 0 | 0 | 0 | 0 | 0 | 0 | 0 | 0 | 0 | 0 | 0 | 0 | 0 | 0 | 0 | 0 | 0 | 0 | 0 | 0 | 0 | 0 | 0 | 0 | 0 | 0 | 0 | 0 | 0 | 0 | 0 | 0 | 0 | 0 | 0 | 0 | 0 | 0 | 0 | 0 | 0 | 0 | 0 | 0 | 0 | 0 | 0 | 0 | 0 | 0 | 0 | 0 | 0 | 0 | 0 | 0 | 0 | 0 | 0 | 0 | 0 | 0 | 0 | 0 | 0 | 0 | 0 | 0 | 0 | 0 | 0 | 0 | 0 | 0 | 0 | 0 | 0 | 0 | 0 | 0 | 0 | 0 | 0 | 0 | 0 | 0 | 0 | 0 | 0 | 0 | 0 | 0
62-56-6 | Thiourea | 0 | 0 | 0 | 0 | 0 | 0 | 0 | 0 | 0 | 0 | 0 | 0 | 0 | 0 | 0 | 0 | 0 | 0 | 0 | 0 | 0 | 0 | 0 | 0 | 0 | 0 | 0 | 0 | 0 | 0 | 0 | 0 | 0 | 0 | 0 | 0 | 0 | 0 | 0 | 0 | 0 | 0 | 0 | 0 | 0 | 0 | 0 | 0 | 0 | 0 | 0 | 0 | 0 | 0 | 0 | 0 | 0 | 0 | 0 | 0 | 0 | 0 | 0 | 0 | 0 | 0 | 0 | 0 | 0 | 0 | 0 | 0 | 0 | 0 | 0 | 0 | 0 | 0 | 0 | 0 | 0 | 0 | 0 | 0 | 0 | 0 | 0 | 0 | 0 | 0 | 0 | 0 | 0 | 0 | 0 | 0 | 0 | 0 | 0 | 0 | 0 | 0 | 0 | 0 | 0 | 0 | 0 | 0 | 0 | 0 | 0 | 0 | 0 | 0 | 0 | 0 | 0 | 0 | 0 | 0 | 0 | 0 | 0 | 0 | 0 | 0 | 0 | 0 | 0 | 0 | 0 | 0 | 0 | 0 | 0 | 0 | 0 | 0 | 0 | 0 | 0 | 0 | 0 | 0 | 0 | 0 | 0 | 0 | 0 | 0 | 0 | 0 | 0 | 0 | 0 | 0 | 0 | 0 | 0 | 0 | 0 | 0 | 0 | 0 | 0 | 0 | 0 | 0 | 0 | 0 | 0 | 0 | 0 | 0 | 0 | 0 | 0 | 0 | 0 | 0 | 0 | 0 | 0 | 0 | 0 | 0 | 0 | 0 | 0 | 0 | 0 | 0 | 0 | 0 | 0 | 0 | 0 | 0 | 0 | 0 | 0 | 0 | 0 | 0
7550-45-0 | Titanium Tetrachloride | 0 | 0 | 0 | 0 | 0 | 0 | 0 | 0 | 0 | 0 | 0 | 0 | 0 | 0 | 0 | 0 | 0 | 0 | 0 | 0 | 0 | 0 | 0 | 0 | 0 | 0 | 0 | 0 | 0 | 0 | 0 | 0 | 0 | 0 | 0 | 0 | 0 | 0 | 0 | 0 | 0 | 0 | 0 | 0 | 0 | 0 | 0 | 0 | 0 | 0 | 0 | 0 | 0 | 0 | 0 | 0 | 0 | 0 | 0 | 0 | 0 | 0 | 0 | 0 | 0 | 0 | 0 | 0 | 0 | 0 | 0 | 0 | 0 | 0 | 0 | 0 | 0 | 0 | 0 | 0 | 0 | 0 | 0 | 0 | 0 | 0 | 0 | 0 | 0 | 0 | 0 | 0 | 0 | 0 | 0 | 0 | 0 | 0 | 0 | 0 | 0 | 0 | 0 | 0 | 0 | 0 | 0 | 0 | 0 | 0 | 0 | 0 | 0 | 0 | 0 | 0 | 0 | 0 | 0 | 0 | 0 | 0 | 0 | 0 | 0 | 0 | 0 | 0 | 0 | 0 | 0 | 0 | 0 | 0 | 0 | 0 | 0 | 0 | 0 | 0 | 0 | 0 | 0 | 0 | 0 | 0 | 0 | 0 | 0 | 0 | 0 | 0 | 0 | 0 | 0 | 0 | 0 | 0 | 0 | 0 | 0 | 0 | 0 | 0 | 0 | 0 | 0 | 0 | 0 | 0 | 0 | 0 | 0 | 0 | 0 | 0 | 0 | 0 | 0 | 0 | 0 | 0 | 0 | 0 | 0 | 0 | 0 | 0 | 0 | 0 | 0 | 0 | 0 | 0 | 0 | 0 | 0 | 0 | 0 | 0 | 0 | 0 | 0 | 0
108-88-3 | Toluene | 0 | 0 | 0 | 0 | 0 | 0 | 0 | 0 | 0 | 0 | 0 | 0 | 0 | 0 | 0 | 0 | 0 | 0 | 0 | 0 | 0 | 0 | 0 | 0 | 0 | 0 | 0 | 0 | 0 | 0 | 0 | 0 | 0 | 0 | 0 | 0 | 0 | 0 | 0 | 0 | 0 | 0 | 0 | 0 | 0 | 0 | 0 | 0 | 0 | 0 | 0 | 0 | 0 | 0 | 0 | 0 | 0 | 0 | 0 | 0 | 0 | 0 | 0 | 0 | 0 | 0 | 0 | 0 | 0 | 0 | 0 | 0 | 0 | 0 | 0 | 0 | 0 | 0 | 0 | 0 | 0 | 0 | 0 | 0 | 0 | 0 | 0 | 0 | 0 | 0 | 0 | 0 | 0 | 0 | 0 | 0 | 0 | 0 | 0 | 0 | 0 | 0 | 0 | 0 | 0 | 0 | 0 | 0 | 0 | 0 | 0 | 0 | 0 | 0 | 0 | 0 | 0 | 0 | 0 | 0 | 0 | 0 | 0 | 0 | 0 | 0 | 0 | 0 | 0 | 0 | 0 | 0 | 0 | 0 | 0 | 0 | 0 | 0 | 0 | 0 | 0 | 0 | 0 | 0 | 0 | 0 | 0 | 0 | 0 | 0 | 0 | 0 | 0 | 0 | 0 | 0 | 0 | 0 | 0 | 0 | 0 | 0 | 0 | 0 | 0 | 0 | 0 | 0 | 0 | 0 | 0 | 0 | 0 | 0 | 0 | 0 | 0 | 0 | 0 | 0 | 0 | 0 | 0 | 0 | 0 | 0 | 0 | 0 | 0 | 0 | 0 | 0 | 0 | 0 | 0 | 0 | 0 | 0 | 0 | 0 | 0 | 0 | 0 | 0
584-84-9 | Toluene-2,4-diisocyanate | 0 | 0 | 0 | 0 | 0 | 0 | 0 | 0 | 0 | 0 | 0 | 0 | 0 | 0 | 0 | 0 | 0 | 0 | 0 | 0 | 0 | 0 | 0 | 0 | 0 | 0 | 0 | 0 | 0 | 0 | 0 | 0 | 0 | 0 | 0 | 0 | 0 | 0 | 0 | 0 | 0 | 0 | 0 | 0 | 0 | 0 | 0 | 0 | 0 | 0 | 0 | 0 | 0 | 0 | 0 | 0 | 0 | 0 | 0 | 0 | 0 | 0 | 0 | 0 | 0 | 0 | 0 | 0 | 0 | 0 | 0 | 0 | 0 | 0 | 0 | 0 | 0 | 0 | 0 | 0 | 0 | 0 | 0 | 0 | 0 | 0 | 0 | 0 | 0 | 0 | 0 | 0 | 0 | 0 | 0 | 0 | 0 | 0 | 0 | 0 | 0 | 0 | 0 | 0 | 0 | 0 | 0 | 0 | 0 | 0 | 0 | 0 | 0 | 0 | 0 | 0 | 0 | 0 | 0 | 0 | 0 | 0 | 0 | 0 | 0 | 0 | 0 | 0 | 0 | 0 | 0 | 0 | 0 | 0 | 0 | 0 | 0 | 0 | 0 | 0 | 0 | 0 | 0 | 0 | 0 | 0 | 0 | 0 | 0 | 0 | 0 | 0 | 0 | 0 | 0 | 0 | 0 | 0 | 0 | 0 | 0 | 0 | 0 | 0 | 0 | 0 | 0 | 0 | 0 | 0 | 0 | 0 | 0 | 0 | 0 | 0 | 0 | 0 | 0 | 0 | 0 | 0 | 0 | 0 | 0 | 0 | 0 | 0 | 0 | 0 | 0 | 0 | 0 | 0 | 0 | 0 | 0 | 0 | 0 | 0 | 0 | 0 | 0 | 0
91-08-7 | Toluene-2,6-diisocyanate | 0 | 0 | 0 | 0 | 0 | 0 | 0 | 0 | 0 | 0 | 0 | 0 | 0 | 0 | 0 | 0 | 0 | 0 | 0 | 0 | 0 | 0 | 0 | 0 | 0 | 0 | 0 | 0 | 0 | 0 | 0 | 0 | 0 | 0 | 0 | 0 | 0 | 0 | 0 | 0 | 0 | 0 | 0 | 0 | 0 | 0 | 0 | 0 | 0 | 0 | 0 | 0 | 0 | 0 | 0 | 0 | 0 | 0 | 0 | 0 | 0 | 0 | 0 | 0 | 0 | 0 | 0 | 0 | 0 | 0 | 0 | 0 | 0 | 0 | 0 | 0 | 0 | 0 | 0 | 0 | 0 | 0 | 0 | 0 | 0 | 0 | 0 | 0 | 0 | 0 | 0 | 0 | 0 | 0 | 0 | 0 | 0 | 0 | 0 | 0 | 0 | 0 | 0 | 0 | 0 | 0 | 0 | 0 | 0 | 0 | 0 | 0 | 0 | 0 | 0 | 0 | 0 | 0 | 0 | 0 | 0 | 0 | 0 | 0 | 0 | 0 | 0 | 0 | 0 | 0 | 0 | 0 | 0 | 0 | 0 | 0 | 0 | 0 | 0 | 0 | 0 | 0 | 0 | 0 | 0 | 0 | 0 | 0 | 0 | 0 | 0 | 0 | 0 | 0 | 0 | 0 | 0 | 0 | 0 | 0 | 0 | 0 | 0 | 0 | 0 | 0 | 0 | 0 | 0 | 0 | 0 | 0 | 0 | 0 | 0 | 0 | 0 | 0 | 0 | 0 | 0 | 0 | 0 | 0 | 0 | 0 | 0 | 0 | 0 | 0 | 0 | 0 | 0 | 0 | 0 | 0 | 0 | 0 | 0 | 0 | 0 | 0 | 0 | 0
95-80-7 | Toluene diamine, 2,4- | 0 | 0 | 0 | 0 | 0 | 0 | 0 | 0 | 0 | 0 | 0 | 0 | 0 | 0 | 0 | 0 | 0 | 0 | 0 | 0 | 0 | 0 | 0 | 0 | 0 | 0 | 0 | 0 | 0 | 0 | 0 | 0 | 0 | 0 | 0 | 0 | 0 | 0 | 0 | 0 | 0 | 0 | 0 | 0 | 0 | 0 | 0 | 0 | 0 | 0 | 0 | 0 | 0 | 0 | 0 | 0 | 0 | 0 | 0 | 0 | 0 | 0 | 0 | 0 | 0 | 0 | 0 | 0 | 0 | 0 | 0 | 0 | 0 | 0 | 0 | 0 | 0 | 0 | 0 | 0 | 0 | 0 | 0 | 0 | 0 | 0 | 0 | 0 | 0 | 0 | 0 | 0 | 0 | 0 | 0 | 0 | 0 | 0 | 0 | 0 | 0 | 0 | 0 | 0 | 0 | 0 | 0 | 0 | 0 | 0 | 0 | 0 | 0 | 0 | 0 | 0 | 0 | 0 | 0 | 0 | 0 | 0 | 0 | 0 | 0 | 0 | 0 | 0 | 0 | 0 | 0 | 0 | 0 | 0 | 0 | 0 | 0 | 0 | 0 | 0 | 0 | 0 | 0 | 0 | 0 | 0 | 0 | 0 | 0 | 0 | 0 | 0 | 0 | 0 | 0 | 0 | 0 | 0 | 0 | 0 | 0 | 0 | 0 | 0 | 0 | 0 | 0 | 0 | 0 | 0 | 0 | 0 | 0 | 0 | 0 | 0 | 0 | 0 | 0 | 0 | 0 | 0 | 0 | 0 | 0 | 0 | 0 | 0 | 0 | 0 | 0 | 0 | 0 | 0 | 0 | 0 | 0 | 0 | 0 | 0 | 0 | 0 | 0 | 0
26471-62-5 | Toluenediisocyanate (mixed isomers) | 0 | 0 | 0 | 0 | 0 | 0 | 0 | 0 | 0 | 0 | 0 | 0 | 0 | 0 | 0 | 0 | 0 | 0 | 0 | 0 | 0 | 0 | 0 | 0 | 0 | 0 | 0 | 0 | 0 | 0 | 0 | 0 | 0 | 0 | 0 | 0 | 0 | 0 | 0 | 0 | 0 | 0 | 0 | 0 | 0 | 0 | 0 | 0 | 0 | 0 | 0 | 0 | 0 | 0 | 0 | 0 | 0 | 0 | 0 | 0 | 0 | 0 | 0 | 0 | 0 | 0 | 0 | 0 | 0 | 0 | 0 | 0 | 0 | 0 | 0 | 0 | 0 | 0 | 0 | 0 | 0 | 0 | 0 | 0 | 0 | 0 | 0 | 0 | 0 | 0 | 0 | 0 | 0 | 0 | 0 | 0 | 0 | 0 | 0 | 0 | 0 | 0 | 0 | 0 | 0 | 0 | 0 | 0 | 0 | 0 | 0 | 0 | 0 | 0 | 0 | 0 | 0 | 0 | 0 | 0 | 0 | 0 | 0 | 0 | 0 | 0 | 0 | 0 | 0 | 0 | 0 | 0 | 0 | 0 | 0 | 0 | 0 | 0 | 0 | 0 | 0 | 0 | 0 | 0 | 0 | 0 | 0 | 0 | 0 | 0 | 0 | 0 | 0 | 0 | 0 | 0 | 0 | 0 | 0 | 0 | 0 | 0 | 0 | 0 | 0 | 0 | 0 | 0 | 0 | 0 | 0 | 0 | 0 | 0 | 0 | 0 | 0 | 0 | 0 | 0 | 0 | 0 | 0 | 0 | 0 | 0 | 0 | 0 | 0 | 0 | 0 | 0 | 0 | 0 | 0 | 0 | 0 | 0 | 0 | 0 | 0 | 0 | 0 | 0
95-53-4 | Toluidine, o- (Methylaniline, 2-) | 0 | 0 | 0 | 0 | 0 | 0 | 0 | 0 | 0 | 0 | 0 | 0 | 0 | 0 | 0 | 0 | 0 | 0 | 0 | 0 | 0 | 0 | 0 | 0 | 0 | 0 | 0 | 0 | 0 | 0 | 0 | 0 | 0 | 0 | 0 | 0 | 0 | 0 | 0 | 0 | 0 | 0 | 0 | 0 | 0 | 0 | 0 | 0 | 0 | 0 | 0 | 0 | 0 | 0 | 0 | 0 | 0 | 0 | 0 | 0 | 0 | 0 | 0 | 0 | 0 | 0 | 0 | 0 | 0 | 0 | 0 | 0 | 0 | 0 | 0 | 0 | 0 | 0 | 0 | 0 | 0 | 0 | 0 | 0 | 0 | 0 | 0 | 0 | 0 | 0 | 0 | 0 | 0 | 0 | 0 | 0 | 0 | 0 | 0 | 0 | 0 | 0 | 0 | 0 | 0 | 0 | 0 | 0 | 0 | 0 | 0 | 0 | 0 | 0 | 0 | 0 | 0 | 0 | 0 | 0 | 0 | 0 | 0 | 0 | 0 | 0 | 0 | 0 | 0 | 0 | 0 | 0 | 0 | 0 | 0 | 0 | 0 | 0 | 0 | 0 | 0 | 0 | 0 | 0 | 0 | 0 | 0 | 0 | 0 | 0 | 0 | 0 | 0 | 0 | 0 | 0 | 0 | 0 | 0 | 0 | 0 | 0 | 0 | 0 | 0 | 0 | 0 | 0 | 0 | 0 | 0 | 0 | 0 | 0 | 0 | 0 | 0 | 0 | 0 | 0 | 0 | 0 | 0 | 0 | 0 | 0 | 0 | 0 | 0 | 0 | 0 | 0 | 0 | 0 | 0 | 0 | 0 | 0 | 0 | 0 | 0 | 0 | 0 | 0
636-21-5 | Toluidine Hydrochloride, o- | 0 | 0 | 0 | 0 | 0 | 0 | 0 | 0 | 0 | 0 | 0 | 0 | 0 | 0 | 0 | 0 | 0 | 0 | 0 | 0 | 0 | 0 | 0 | 0 | 0 | 0 | 0 | 0 | 0 | 0 | 0 | 0 | 0 | 0 | 0 | 0 | 0 | 0 | 0 | 0 | 0 | 0 | 0 | 0 | 0 | 0 | 0 | 0 | 0 | 0 | 0 | 0 | 0 | 0 | 0 | 0 | 0 | 0 | 0 | 0 | 0 | 0 | 0 | 0 | 0 | 0 | 0 | 0 | 0 | 0 | 0 | 0 | 0 | 0 | 0 | 0 | 0 | 0 | 0 | 0 | 0 | 0 | 0 | 0 | 0 | 0 | 0 | 0 | 0 | 0 | 0 | 0 | 0 | 0 | 0 | 0 | 0 | 0 | 0 | 0 | 0 | 0 | 0 | 0 | 0 | 0 | 0 | 0 | 0 | 0 | 0 | 0 | 0 | 0 | 0 | 0 | 0 | 0 | 0 | 0 | 0 | 0 | 0 | 0 | 0 | 0 | 0 | 0 | 0 | 0 | 0 | 0 | 0 | 0 | 0 | 0 | 0 | 0 | 0 | 0 | 0 | 0 | 0 | 0 | 0 | 0 | 0 | 0 | 0 | 0 | 0 | 0 | 0 | 0 | 0 | 0 | 0 | 0 | 0 | 0 | 0 | 0 | 0 | 0 | 0 | 0 | 0 | 0 | 0 | 0 | 0 | 0 | 0 | 0 | 0 | 0 | 0 | 0 | 0 | 0 | 0 | 0 | 0 | 0 | 0 | 0 | 0 | 0 | 0 | 0 | 0 | 0 | 0 | 0 | 0 | 0 | 0 | 0 | 0 | 0 | 0 | 0 | 0 | 0
8001-35-2 | Toxaphene (chlorinated camphene) | 0 | 0 | 0 | 0 | 0 | 0 | 0 | 0 | 0 | 0 | 0 | 0 | 0 | 0 | 0 | 0 | 0 | 0 | 0 | 0 | 0 | 0 | 0 | 0 | 0 | 0 | 0 | 0 | 0 | 0 | 0 | 0 | 0 | 0 | 0 | 0 | 0 | 0 | 0 | 0 | 0 | 0 | 0 | 0 | 0 | 0 | 0 | 0 | 0 | 0 | 0 | 0 | 0 | 0 | 0 | 0 | 0 | 0 | 0 | 0 | 0 | 0 | 0 | 0 | 0 | 0 | 0 | 0 | 0 | 0 | 0 | 0 | 0 | 0 | 0 | 0 | 0 | 0 | 0 | 0 | 0 | 0 | 0 | 0 | 0 | 0 | 0 | 0 | 0 | 0 | 0 | 0 | 0 | 0 | 0 | 0 | 0 | 0 | 0 | 0 | 0 | 0 | 0 | 0 | 0 | 0 | 0 | 0 | 0 | 0 | 0 | 0 | 0 | 0 | 0 | 0 | 0 | 0 | 0 | 0 | 0 | 0 | 0 | 0 | 0 | 0 | 0 | 0 | 0 | 0 | 0 | 0 | 0 | 0 | 0 | 0 | 0 | 0 | 0 | 0 | 0 | 0 | 0 | 0 | 0 | 0 | 0 | 0 | 0 | 0 | 0 | 0 | 0 | 0 | 0 | 0 | 0 | 0 | 0 | 0 | 0 | 0 | 0 | 0 | 0 | 0 | 0 | 0 | 0 | 0 | 0 | 0 | 0 | 0 | 0 | 0 | 0 | 0 | 0 | 0 | 0 | 0 | 0 | 0 | 0 | 0 | 0 | 0 | 0 | 0 | 0 | 0 | 0 | 0 | 0 | 0 | 0 | 0 | 0 | 0 | 0 | 0 | 0 | 0
10061-02-6 | trans-1,3-Dichloropropene | 0 | 0 | 0 | 0 | 0 | 0 | 0 | 0 | 0 | 0 | 0 | 0 | 0 | 0 | 0 | 0 | 0 | 0 | 0 | 0 | 0 | 0 | 0 | 0 | 0 | 0 | 0 | 0 | 0 | 0 | 0 | 0 | 0 | 0 | 0 | 0 | 0 | 0 | 0 | 0 | 0 | 0 | 0 | 0 | 0 | 0 | 0 | 0 | 0 | 0 | 0 | 0 | 0 | 0 | 0 | 0 | 0 | 0 | 0 | 0 | 0 | 0 | 0 | 0 | 0 | 0 | 0 | 0 | 0 | 0 | 0 | 0 | 0 | 0 | 0 | 0 | 0 | 0 | 0 | 0 | 0 | 0 | 0 | 0 | 0 | 0 | 0 | 0 | 0 | 0 | 0 | 0 | 0 | 0 | 0 | 0 | 0 | 0 | 0 | 0 | 0 | 0 | 0 | 0 | 0 | 0 | 0 | 0 | 0 | 0 | 0 | 0 | 0 | 0 | 0 | 0 | 0 | 0 | 0 | 0 | 0 | 0 | 0 | 0 | 0 | 0 | 0 | 0 | 0 | 0 | 0 | 0 | 0 | 0 | 0 | 0 | 0 | 0 | 0 | 0 | 0 | 0 | 0 | 0 | 0 | 0 | 0 | 0 | 0 | 0 | 0 | 0 | 0 | 0 | 0 | 0 | 0 | 0 | 0 | 0 | 0 | 0 | 0 | 0 | 0 | 0 | 0 | 0 | 0 | 0 | 0 | 0 | 0 | 0 | 0 | 0 | 0 | 0 | 0 | 0 | 0 | 0 | 0 | 0 | 0 | 0 | 0 | 0 | 0 | 0 | 0 | 0 | 0 | 0 | 0 | 0 | 0 | 0 | 0 | 0 | 0 | 0 | 0 | 0
120-82-1 | Trichlorobenzene, 1,2,4- | 0 | 0 | 0 | 0 | 0 | 0 | 0 | 0 | 0 | 0 | 0 | 0 | 0 | 0 | 0 | 0 | 0 | 0 | 0 | 0 | 0 | 0 | 0 | 0 | 0 | 0 | 0 | 0 | 0 | 0 | 0 | 0 | 0 | 0 | 0 | 0 | 0 | 0 | 0 | 0 | 0 | 0 | 0 | 0 | 0 | 0 | 0 | 0 | 0 | 0 | 0 | 0 | 0 | 0 | 0 | 0 | 0 | 0 | 0 | 0 | 0 | 0 | 0 | 0 | 0 | 0 | 0 | 0 | 0 | 0 | 0 | 0 | 0 | 0 | 0 | 0 | 0 | 0 | 0 | 0 | 0 | 0 | 0 | 0 | 0 | 0 | 0 | 0 | 0 | 0 | 0 | 0 | 0 | 0 | 0 | 0 | 0 | 0 | 0 | 0 | 0 | 0 | 0 | 0 | 0 | 0 | 0 | 0 | 0 | 0 | 0 | 0 | 0 | 0 | 0 | 0 | 0 | 0 | 0 | 0 | 0 | 0 | 0 | 0 | 0 | 0 | 0 | 0 | 0 | 0 | 0 | 0 | 0 | 0 | 0 | 0 | 0 | 0 | 0 | 0 | 0 | 0 | 0 | 0 | 0 | 0 | 0 | 0 | 0 | 0 | 0 | 0 | 0 | 0 | 0 | 0 | 0 | 0 | 0 | 0 | 0 | 0 | 0 | 0 | 0 | 0 | 0 | 0 | 0 | 0 | 0 | 0 | 0 | 0 | 0 | 0 | 0 | 0 | 0 | 0 | 0 | 0 | 0 | 0 | 0 | 0 | 0 | 0 | 0 | 0 | 0 | 0 | 0 | 0 | 0 | 0 | 0 | 0 | 0 | 0 | 0 | 0 | 0 | 0
79-00-5 | Trichloroethane, 1,1,2- | 0 | 0 | 0 | 0 | 0 | 0 | 0 | 0 | 0 | 0 | 0 | 0 | 0 | 0 | 0 | 0 | 0 | 0 | 0 | 0 | 0 | 0 | 0 | 0 | 0 | 0 | 0 | 0 | 0 | 0 | 0 | 0 | 0 | 0 | 0 | 0 | 0 | 0 | 0 | 0 | 0 | 0 | 0 | 0 | 0 | 0 | 0 | 0 | 0 | 0 | 0 | 0 | 0 | 0 | 0 | 0 | 0 | 0 | 0 | 0 | 0 | 0 | 0 | 0 | 0 | 0 | 0 | 0 | 0 | 0 | 0 | 0 | 0 | 0 | 0 | 0 | 0 | 0 | 0 | 0 | 0 | 0 | 0 | 0 | 0 | 0 | 0 | 0 | 0 | 0 | 0 | 0 | 0 | 0 | 0 | 0 | 0 | 0 | 0 | 0 | 0 | 0 | 0 | 0 | 0 | 0 | 0 | 0 | 0 | 0 | 0 | 0 | 0 | 0 | 0 | 0 | 0 | 0 | 0 | 0 | 0 | 0 | 0 | 0 | 0 | 0 | 0 | 0 | 0 | 0 | 0 | 0 | 0 | 0 | 0 | 0 | 0 | 0 | 0 | 0 | 0 | 0 | 0 | 0 | 0 | 0 | 0 | 0 | 0 | 0 | 0 | 0 | 0 | 0 | 0 | 0 | 0 | 0 | 0 | 0 | 0 | 0 | 0 | 0 | 0 | 0 | 0 | 0 | 0 | 0 | 0 | 0 | 0 | 0 | 0 | 0 | 0 | 0 | 0 | 0 | 0 | 0 | 0 | 0 | 0 | 0 | 0 | 0 | 0 | 0 | 0 | 0 | 0 | 0 | 0 | 0 | 0 | 0 | 0 | 0 | 0 | 0 | 0 | 0
79-01-6 | Trichloroethylene (TCE) | 0 | 0 | 0 | 0 | 0 | 0 | 0 | 0 | 0 | 0 | 0 | 0 | 0 | 0 | 0 | 0 | 0 | 0 | 0 | 0 | 0 | 0 | 0 | 0 | 0 | 0 | 0 | 0 | 0 | 0 | 0 | 0 | 0 | 0 | 0 | 0 | 0 | 0 | 0 | 0 | 0 | 0 | 0 | 0 | 0 | 0 | 0 | 0 | 0 | 0 | 0 | 0 | 0 | 0 | 0 | 0 | 0 | 0 | 0 | 0 | 0 | 0 | 0 | 0 | 0 | 0 | 0 | 0 | 0 | 0 | 0 | 0 | 0 | 0 | 0 | 0 | 0 | 0 | 0 | 0 | 0 | 0 | 0 | 0 | 0 | 0 | 0 | 0 | 0 | 0 | 0 | 0 | 0 | 0 | 0 | 0 | 0 | 0 | 0 | 0 | 0 | 0 | 0 | 0 | 0 | 0 | 0 | 0 | 0 | 0 | 0 | 0 | 0 | 0 | 0 | 0 | 0 | 0 | 0 | 0 | 0 | 0 | 0 | 0 | 0 | 0 | 0 | 0 | 0 | 0 | 0 | 0 | 0 | 0 | 0 | 0 | 0 | 0 | 0 | 0 | 0 | 0 | 0 | 0 | 0 | 0 | 0 | 0 | 0 | 0 | 0 | 0 | 0 | 0 | 0 | 0 | 0 | 0 | 0 | 0 | 0 | 0 | 0 | 0 | 0 | 0 | 0 | 0 | 0 | 0 | 0 | 0 | 0 | 0 | 0 | 0 | 0 | 0 | 0 | 0 | 0 | 0 | 0 | 0 | 0 | 0 | 0 | 0 | 0 | 0 | 0 | 0 | 0 | 0 | 0 | 0 | 0 | 0 | 0 | 0 | 0 | 0 | 0 | 0
75-69-4 | Trichlorofluoromethane (CFC-11) | 0 | 0 | 0 | 0 | 0 | 0 | 0 | 0 | 0 | 0 | 0 | 0 | 0 | 0 | 0 | 0 | 0 | 0 | 0 | 0 | 0 | 0 | 0 | 0 | 0 | 0 | 0 | 0 | 0 | 0 | 0 | 0 | 0 | 0 | 0 | 0 | 0 | 0 | 0 | 0 | 0 | 0 | 0 | 0 | 0 | 0 | 0 | 0 | 0 | 0 | 0 | 0 | 0 | 0 | 0 | 0 | 0 | 0 | 0 | 0 | 0 | 0 | 0 | 0 | 0 | 0 | 0 | 0 | 0 | 0 | 0 | 0 | 0 | 0 | 0 | 0 | 0 | 0 | 0 | 0 | 0 | 0 | 0 | 0 | 0 | 0 | 0 | 0 | 0 | 0 | 0 | 0 | 0 | 0 | 0 | 0 | 0 | 0 | 0 | 0 | 0 | 0 | 0 | 0 | 0 | 0 | 0 | 0 | 0 | 0 | 0 | 0 | 0 | 0 | 0 | 0 | 0 | 0 | 0 | 0 | 0 | 0 | 0 | 0 | 0 | 0 | 0 | 0 | 0 | 0 | 0 | 0 | 0 | 0 | 0 | 0 | 0 | 0 | 0 | 0 | 0 | 0 | 0 | 0 | 0 | 0 | 0 | 0 | 0 | 0 | 0 | 0 | 0 | 0 | 0 | 0 | 0 | 0 | 0 | 0 | 0 | 0 | 0 | 0 | 0 | 0 | 0 | 0 | 0 | 0 | 0 | 0 | 0 | 0 | 0 | 0 | 0 | 0 | 0 | 0 | 0 | 0 | 0 | 0 | 0 | 0 | 0 | 0 | 0 | 0 | 0 | 0 | 0 | 0 | 0 | 0 | 0 | 0 | 0 | 0 | 0 | 0 | 0 | 0
88-06-2 | Trichlorophenol, 2,4,6- | 0 | 0 | 0 | 0 | 0 | 0 | 0 | 0 | 0 | 0 | 0 | 0 | 0 | 0 | 0 | 0 | 0 | 0 | 0 | 0 | 0 | 0 | 0 | 0 | 0 | 0 | 0 | 0 | 0 | 0 | 0 | 0 | 0 | 0 | 0 | 0 | 0 | 0 | 0 | 0 | 0 | 0 | 0 | 0 | 0 | 0 | 0 | 0 | 0 | 0 | 0 | 0 | 0 | 0 | 0 | 0 | 0 | 0 | 0 | 0 | 0 | 0 | 0 | 0 | 0 | 0 | 0 | 0 | 0 | 0 | 0 | 0 | 0 | 0 | 0 | 0 | 0 | 0 | 0 | 0 | 0 | 0 | 0 | 0 | 0 | 0 | 0 | 0 | 0 | 0 | 0 | 0 | 0 | 0 | 0 | 0 | 0 | 0 | 0 | 0 | 0 | 0 | 0 | 0 | 0 | 0 | 0 | 0 | 0 | 0 | 0 | 0 | 0 | 0 | 0 | 0 | 0 | 0 | 0 | 0 | 0 | 0 | 0 | 0 | 0 | 0 | 0 | 0 | 0 | 0 | 0 | 0 | 0 | 0 | 0 | 0 | 0 | 0 | 0 | 0 | 0 | 0 | 0 | 0 | 0 | 0 | 0 | 0 | 0 | 0 | 0 | 0 | 0 | 0 | 0 | 0 | 0 | 0 | 0 | 0 | 0 | 0 | 0 | 0 | 0 | 0 | 0 | 0 | 0 | 0 | 0 | 0 | 0 | 0 | 0 | 0 | 0 | 0 | 0 | 0 | 0 | 0 | 0 | 0 | 0 | 0 | 0 | 0 | 0 | 0 | 0 | 0 | 0 | 0 | 0 | 0 | 0 | 0 | 0 | 0 | 0 | 0 | 0 | 0
96-18-4 | Trichloropropane, 1,2,3- | 0 | 0 | 0 | 0 | 0 | 0 | 0 | 0 | 0 | 0 | 0 | 0 | 0 | 0 | 0 | 0 | 0 | 0 | 0 | 0 | 0 | 0 | 0 | 0 | 0 | 0 | 0 | 0 | 0 | 0 | 0 | 0 | 0 | 0 | 0 | 0 | 0 | 0 | 0 | 0 | 0 | 0 | 0 | 0 | 0 | 0 | 0 | 0 | 0 | 0 | 0 | 0 | 0 | 0 | 0 | 0 | 0 | 0 | 0 | 0 | 0 | 0 | 0 | 0 | 0 | 0 | 0 | 0 | 0 | 0 | 0 | 0 | 0 | 0 | 0 | 0 | 0 | 0 | 0 | 0 | 0 | 0 | 0 | 0 | 0 | 0 | 0 | 0 | 0 | 0 | 0 | 0 | 0 | 0 | 0 | 0 | 0 | 0 | 0 | 0 | 0 | 0 | 0 | 0 | 0 | 0 | 0 | 0 | 0 | 0 | 0 | 0 | 0 | 0 | 0 | 0 | 0 | 0 | 0 | 0 | 0 | 0 | 0 | 0 | 0 | 0 | 0 | 0 | 0 | 0 | 0 | 0 | 0 | 0 | 0 | 0 | 0 | 0 | 0 | 0 | 0 | 0 | 0 | 0 | 0 | 0 | 0 | 0 | 0 | 0 | 0 | 0 | 0 | 0 | 0 | 0 | 0 | 0 | 0 | 0 | 0 | 0 | 0 | 0 | 0 | 0 | 0 | 0 | 0 | 0 | 0 | 0 | 0 | 0 | 0 | 0 | 0 | 0 | 0 | 0 | 0 | 0 | 0 | 0 | 0 | 0 | 0 | 0 | 0 | 0 | 0 | 0 | 0 | 0 | 0 | 0 | 0 | 0 | 0 | 0 | 0 | 0 | 0 | 0
96-19-5 | Trichloropropene, 1,2,3- | 0 | 0 | 0 | 0 | 0 | 0 | 0 | 0 | 0 | 0 | 0 | 0 | 0 | 0 | 0 | 0 | 0 | 0 | 0 | 0 | 0 | 0 | 0 | 0 | 0 | 0 | 0 | 0 | 0 | 0 | 0 | 0 | 0 | 0 | 0 | 0 | 0 | 0 | 0 | 0 | 0 | 0 | 0 | 0 | 0 | 0 | 0 | 0 | 0 | 0 | 0 | 0 | 0 | 0 | 0 | 0 | 0 | 0 | 0 | 0 | 0 | 0 | 0 | 0 | 0 | 0 | 0 | 0 | 0 | 0 | 0 | 0 | 0 | 0 | 0 | 0 | 0 | 0 | 0 | 0 | 0 | 0 | 0 | 0 | 0 | 0 | 0 | 0 | 0 | 0 | 0 | 0 | 0 | 0 | 0 | 0 | 0 | 0 | 0 | 0 | 0 | 0 | 0 | 0 | 0 | 0 | 0 | 0 | 0 | 0 | 0 | 0 | 0 | 0 | 0 | 0 | 0 | 0 | 0 | 0 | 0 | 0 | 0 | 0 | 0 | 0 | 0 | 0 | 0 | 0 | 0 | 0 | 0 | 0 | 0 | 0 | 0 | 0 | 0 | 0 | 0 | 0 | 0 | 0 | 0 | 0 | 0 | 0 | 0 | 0 | 0 | 0 | 0 | 0 | 0 | 0 | 0 | 0 | 0 | 0 | 0 | 0 | 0 | 0 | 0 | 0 | 0 | 0 | 0 | 0 | 0 | 0 | 0 | 0 | 0 | 0 | 0 | 0 | 0 | 0 | 0 | 0 | 0 | 0 | 0 | 0 | 0 | 0 | 0 | 0 | 0 | 0 | 0 | 0 | 0 | 0 | 0 | 0 | 0 | 0 | 0 | 0 | 0 | 0
76-13-1 | Trichlorotrifluoroethane, 1,1,2- (CFC-13) | 0 | 0 | 0 | 0 | 0 | 0 | 0 | 0 | 0 | 0 | 0 | 0 | 0 | 0 | 0 | 0 | 0 | 0 | 0 | 0 | 0 | 0 | 0 | 0 | 0 | 0 | 0 | 0 | 0 | 0 | 0 | 0 | 0 | 0 | 0 | 0 | 0 | 0 | 0 | 0 | 0 | 0 | 0 | 0 | 0 | 0 | 0 | 0 | 0 | 0 | 0 | 0 | 0 | 0 | 0 | 0 | 0 | 0 | 0 | 0 | 0 | 0 | 0 | 0 | 0 | 0 | 0 | 0 | 0 | 0 | 0 | 0 | 0 | 0 | 0 | 0 | 0 | 0 | 0 | 0 | 0 | 0 | 0 | 0 | 0 | 0 | 0 | 0 | 0 | 0 | 0 | 0 | 0 | 0 | 0 | 0 | 0 | 0 | 0 | 0 | 0 | 0 | 0 | 0 | 0 | 0 | 0 | 0 | 0 | 0 | 0 | 0 | 0 | 0 | 0 | 0 | 0 | 0 | 0 | 0 | 0 | 0 | 0 | 0 | 0 | 0 | 0 | 0 | 0 | 0 | 0 | 0 | 0 | 0 | 0 | 0 | 0 | 0 | 0 | 0 | 0 | 0 | 0 | 0 | 0 | 0 | 0 | 0 | 0 | 0 | 0 | 0 | 0 | 0 | 0 | 0 | 0 | 0 | 0 | 0 | 0 | 0 | 0 | 0 | 0 | 0 | 0 | 0 | 0 | 0 | 0 | 0 | 0 | 0 | 0 | 0 | 0 | 0 | 0 | 0 | 0 | 0 | 0 | 0 | 0 | 0 | 0 | 0 | 0 | 0 | 0 | 0 | 0 | 0 | 0 | 0 | 0 | 0 | 0 | 0 | 0 | 0 | 0 | 0
121-44-8 | Triethylamine | 0 | 0 | 0 | 0 | 0 | 0 | 0 | 0 | 0 | 0 | 0 | 0 | 0 | 0 | 0 | 0 | 0 | 0 | 0 | 0 | 0 | 0 | 0 | 0 | 0 | 0 | 0 | 0 | 0 | 0 | 0 | 0 | 0 | 0 | 0 | 0 | 0 | 0 | 0 | 0 | 0 | 0 | 0 | 0 | 0 | 0 | 0 | 0 | 0 | 0 | 0 | 0 | 0 | 0 | 0 | 0 | 0 | 0 | 0 | 0 | 0 | 0 | 0 | 0 | 0 | 0 | 0 | 0 | 0 | 0 | 0 | 0 | 0 | 0 | 0 | 0 | 0 | 0 | 0 | 0 | 0 | 0 | 0 | 0 | 0 | 0 | 0 | 0 | 0 | 0 | 0 | 0 | 0 | 0 | 0 | 0 | 0 | 0 | 0 | 0 | 0 | 0 | 0 | 0 | 0 | 0 | 0 | 0 | 0 | 0 | 0 | 0 | 0 | 0 | 0 | 0 | 0 | 0 | 0 | 0 | 0 | 0 | 0 | 0 | 0 | 0 | 0 | 0 | 0 | 0 | 0 | 0 | 0 | 0 | 0 | 0 | 0 | 0 | 0 | 0 | 0 | 0 | 0 | 0 | 0 | 0 | 0 | 0 | 0 | 0 | 0 | 0 | 0 | 0 | 0 | 0 | 0 | 0 | 0 | 0 | 0 | 0 | 0 | 0 | 0 | 0 | 0 | 0 | 0 | 0 | 0 | 0 | 0 | 0 | 0 | 0 | 0 | 0 | 0 | 0 | 0 | 0 | 0 | 0 | 0 | 0 | 0 | 0 | 0 | 0 | 0 | 0 | 0 | 0 | 0 | 0 | 0 | 0 | 0 | 0 | 0 | 0 | 0 | 0
420-46-2 | Trifluoroethane, 1,1,1- | 0 | 0 | 0 | 0 | 0 | 0 | 0 | 0 | 0 | 0 | 0 | 0 | 0 | 0 | 0 | 0 | 0 | 0 | 0 | 0 | 0 | 0 | 0 | 0 | 0 | 0 | 0 | 0 | 0 | 0 | 0 | 0 | 0 | 0 | 0 | 0 | 0 | 0 | 0 | 0 | 0 | 0 | 0 | 0 | 0 | 0 | 0 | 0 | 0 | 0 | 0 | 0 | 0 | 0 | 0 | 0 | 0 | 0 | 0 | 0 | 0 | 0 | 0 | 0 | 0 | 0 | 0 | 0 | 0 | 0 | 0 | 0 | 0 | 0 | 0 | 0 | 0 | 0 | 0 | 0 | 0 | 0 | 0 | 0 | 0 | 0 | 0 | 0 | 0 | 0 | 0 | 0 | 0 | 0 | 0 | 0 | 0 | 0 | 0 | 0 | 0 | 0 | 0 | 0 | 0 | 0 | 0 | 0 | 0 | 0 | 0 | 0 | 0 | 0 | 0 | 0 | 0 | 0 | 0 | 0 | 0 | 0 | 0 | 0 | 0 | 0 | 0 | 0 | 0 | 0 | 0 | 0 | 0 | 0 | 0 | 0 | 0 | 0 | 0 | 0 | 0 | 0 | 0 | 0 | 0 | 0 | 0 | 0 | 0 | 0 | 0 | 0 | 0 | 0 | 0 | 0 | 0 | 0 | 0 | 0 | 0 | 0 | 0 | 0 | 0 | 0 | 0 | 0 | 0 | 0 | 0 | 0 | 0 | 0 | 0 | 0 | 0 | 0 | 0 | 0 | 0 | 0 | 0 | 0 | 0 | 0 | 0 | 0 | 0 | 0 | 0 | 0 | 0 | 0 | 0 | 0 | 0 | 0 | 0 | 0 | 0 | 0 | 0 | 0
526-73-8 | Trimethylbenzene, 1,2,3- | 0 | 0 | 0 | 0 | 0 | 0 | 0 | 0 | 0 | 0 | 0 | 0 | 0 | 0 | 0 | 0 | 0 | 0 | 0 | 0 | 0 | 0 | 0 | 0 | 0 | 0 | 0 | 0 | 0 | 0 | 0 | 0 | 0 | 0 | 0 | 0 | 0 | 0 | 0 | 0 | 0 | 0 | 0 | 0 | 0 | 0 | 0 | 0 | 0 | 0 | 0 | 0 | 0 | 0 | 0 | 0 | 0 | 0 | 0 | 0 | 0 | 0 | 0 | 0 | 0 | 0 | 0 | 0 | 0 | 0 | 0 | 0 | 0 | 0 | 0 | 0 | 0 | 0 | 0 | 0 | 0 | 0 | 0 | 0 | 0 | 0 | 0 | 0 | 0 | 0 | 0 | 0 | 0 | 0 | 0 | 0 | 0 | 0 | 0 | 0 | 0 | 0 | 0 | 0 | 0 | 0 | 0 | 0 | 0 | 0 | 0 | 0 | 0 | 0 | 0 | 0 | 0 | 0 | 0 | 0 | 0 | 0 | 0 | 0 | 0 | 0 | 0 | 0 | 0 | 0 | 0 | 0 | 0 | 0 | 0 | 0 | 0 | 0 | 0 | 0 | 0 | 0 | 0 | 0 | 0 | 0 | 0 | 0 | 0 | 0 | 0 | 0 | 0 | 0 | 0 | 0 | 0 | 0 | 0 | 0 | 0 | 0 | 0 | 0 | 0 | 0 | 0 | 0 | 0 | 0 | 0 | 0 | 0 | 0 | 0 | 0 | 0 | 0 | 0 | 0 | 0 | 0 | 0 | 0 | 0 | 0 | 0 | 0 | 0 | 0 | 0 | 0 | 0 | 0 | 0 | 0 | 0 | 0 | 0 | 0 | 0 | 0 | 0 | 0
95-63-6 | Trimethylbenzene, 1,2,4- | 0 | 0 | 0 | 0 | 0 | 0 | 0 | 0 | 0 | 0 | 0 | 0 | 0 | 0 | 0 | 0 | 0 | 0 | 0 | 0 | 0 | 0 | 0 | 0 | 0 | 0 | 0 | 0 | 0 | 0 | 0 | 0 | 0 | 0 | 0 | 0 | 0 | 0 | 0 | 0 | 0 | 0 | 0 | 0 | 0 | 0 | 0 | 0 | 0 | 0 | 0 | 0 | 0 | 0 | 0 | 0 | 0 | 0 | 0 | 0 | 0 | 0 | 0 | 0 | 0 | 0 | 0 | 0 | 0 | 0 | 0 | 0 | 0 | 0 | 0 | 0 | 0 | 0 | 0 | 0 | 0 | 0 | 0 | 0 | 0 | 0 | 0 | 0 | 0 | 0 | 0 | 0 | 0 | 0 | 0 | 0 | 0 | 0 | 0 | 0 | 0 | 0 | 0 | 0 | 0 | 0 | 0 | 0 | 0 | 0 | 0 | 0 | 0 | 0 | 0 | 0 | 0 | 0 | 0 | 0 | 0 | 0 | 0 | 0 | 0 | 0 | 0 | 0 | 0 | 0 | 0 | 0 | 0 | 0 | 0 | 0 | 0 | 0 | 0 | 0 | 0 | 0 | 0 | 0 | 0 | 0 | 0 | 0 | 0 | 0 | 0 | 0 | 0 | 0 | 0 | 0 | 0 | 0 | 0 | 0 | 0 | 0 | 0 | 0 | 0 | 0 | 0 | 0 | 0 | 0 | 0 | 0 | 0 | 0 | 0 | 0 | 0 | 0 | 0 | 0 | 0 | 0 | 0 | 0 | 0 | 0 | 0 | 0 | 0 | 0 | 0 | 0 | 0 | 0 | 0 | 0 | 0 | 0 | 0 | 0 | 0 | 0 | 0 | 0
108-67-8 | Trimethylbenzene, 1,3,5- | 0 | 0 | 0 | 0 | 0 | 0 | 0 | 0 | 0 | 0 | 0 | 0 | 0 | 0 | 0 | 0 | 0 | 0 | 0 | 0 | 0 | 0 | 0 | 0 | 0 | 0 | 0 | 0 | 0 | 0 | 0 | 0 | 0 | 0 | 0 | 0 | 0 | 0 | 0 | 0 | 0 | 0 | 0 | 0 | 0 | 0 | 0 | 0 | 0 | 0 | 0 | 0 | 0 | 0 | 0 | 0 | 0 | 0 | 0 | 0 | 0 | 0 | 0 | 0 | 0 | 0 | 0 | 0 | 0 | 0 | 0 | 0 | 0 | 0 | 0 | 0 | 0 | 0 | 0 | 0 | 0 | 0 | 0 | 0 | 0 | 0 | 0 | 0 | 0 | 0 | 0 | 0 | 0 | 0 | 0 | 0 | 0 | 0 | 0 | 0 | 0 | 0 | 0 | 0 | 0 | 0 | 0 | 0 | 0 | 0 | 0 | 0 | 0 | 0 | 0 | 0 | 0 | 0 | 0 | 0 | 0 | 0 | 0 | 0 | 0 | 0 | 0 | 0 | 0 | 0 | 0 | 0 | 0 | 0 | 0 | 0 | 0 | 0 | 0 | 0 | 0 | 0 | 0 | 0 | 0 | 0 | 0 | 0 | 0 | 0 | 0 | 0 | 0 | 0 | 0 | 0 | 0 | 0 | 0 | 0 | 0 | 0 | 0 | 0 | 0 | 0 | 0 | 0 | 0 | 0 | 0 | 0 | 0 | 0 | 0 | 0 | 0 | 0 | 0 | 0 | 0 | 0 | 0 | 0 | 0 | 0 | 0 | 0 | 0 | 0 | 0 | 0 | 0 | 0 | 0 | 0 | 0 | 0 | 0 | 0 | 0 | 0 | 0 | 0
126-72-7 | Tris(2-3-dibromopropyl)phosphate | 0 | 0 | 0 | 0 | 0 | 0 | 0 | 0 | 0 | 0 | 0 | 0 | 0 | 0 | 0 | 0 | 0 | 0 | 0 | 0 | 0 | 0 | 0 | 0 | 0 | 0 | 0 | 0 | 0 | 0 | 0 | 0 | 0 | 0 | 0 | 0 | 0 | 0 | 0 | 0 | 0 | 0 | 0 | 0 | 0 | 0 | 0 | 0 | 0 | 0 | 0 | 0 | 0 | 0 | 0 | 0 | 0 | 0 | 0 | 0 | 0 | 0 | 0 | 0 | 0 | 0 | 0 | 0 | 0 | 0 | 0 | 0 | 0 | 0 | 0 | 0 | 0 | 0 | 0 | 0 | 0 | 0 | 0 | 0 | 0 | 0 | 0 | 0 | 0 | 0 | 0 | 0 | 0 | 0 | 0 | 0 | 0 | 0 | 0 | 0 | 0 | 0 | 0 | 0 | 0 | 0 | 0 | 0 | 0 | 0 | 0 | 0 | 0 | 0 | 0 | 0 | 0 | 0 | 0 | 0 | 0 | 0 | 0 | 0 | 0 | 0 | 0 | 0 | 0 | 0 | 0 | 0 | 0 | 0 | 0 | 0 | 0 | 0 | 0 | 0 | 0 | 0 | 0 | 0 | 0 | 0 | 0 | 0 | 0 | 0 | 0 | 0 | 0 | 0 | 0 | 0 | 0 | 0 | 0 | 0 | 0 | 0 | 0 | 0 | 0 | 0 | 0 | 0 | 0 | 0 | 0 | 0 | 0 | 0 | 0 | 0 | 0 | 0 | 0 | 0 | 0 | 0 | 0 | 0 | 0 | 0 | 0 | 0 | 0 | 0 | 0 | 0 | 0 | 0 | 0 | 0 | 0 | 0 | 0 | 0 | 0 | 0 | 0 | 0
URANIUM-SOLUBLE | Uranium (Soluble Salts) | 0 | 0 | 0 | 0 | 0 | 0 | 0 | 0 | 0 | 0 | 0 | 0 | 0 | 0 | 0 | 0 | 0 | 0 | 0 | 0 | 0 | 0 | 0 | 0 | 0 | 0 | 0 | 0 | 0 | 0 | 0 | 0 | 0 | 0 | 0 | 0 | 0 | 0 | 0 | 0 | 0 | 0 | 0 | 0 | 0 | 0 | 0 | 0 | 0 | 0 | 0 | 0 | 0 | 0 | 0 | 0 | 0 | 0 | 0 | 0 | 0 | 0 | 0 | 0 | 0 | 0 | 0 | 0 | 0 | 0 | 0 | 0 | 0 | 0 | 0 | 0 | 0 | 0 | 0 | 0 | 0 | 0 | 0 | 0 | 0 | 0 | 0 | 0 | 0 | 0 | 0 | 0 | 0 | 0 | 0 | 0 | 0 | 0 | 0 | 0 | 0 | 0 | 0 | 0 | 0 | 0 | 0 | 0 | 0 | 0 | 0 | 0 | 0 | 0 | 0 | 0 | 0 | 0 | 0 | 0 | 0 | 0 | 0 | 0 | 0 | 0 | 0 | 0 | 0 | 0 | 0 | 0 | 0 | 0 | 0 | 0 | 0 | 0 | 0 | 0 | 0 | 0 | 0 | 0 | 0 | 0 | 0 | 0 | 0 | 0 | 0 | 0 | 0 | 0 | 0 | 0 | 0 | 0 | 0 | 0 | 0 | 0 | 0 | 0 | 0 | 0 | 0 | 0 | 0 | 0 | 0 | 0 | 0 | 0 | 0 | 0 | 0 | 0 | 0 | 0 | 0 | 0 | 0 | 0 | 0 | 0 | 0 | 0 | 0 | 0 | 0 | 0 | 0 | 0 | 0 | 0 | 0 | 0 | 0 | 0 | 0 | 0 | 0 | 0
7440-61-1 | Uranium, Insoluble Compounds | 0 | 0 | 0 | 0 | 0 | 0 | 0 | 0 | 0 | 0 | 0 | 0 | 0 | 0 | 0 | 0 | 0 | 0 | 0 | 0 | 0 | 0 | 0 | 0 | 0 | 0 | 0 | 0 | 0 | 0 | 0 | 0 | 0 | 0 | 0 | 0 | 0 | 0 | 0 | 0 | 0 | 0 | 0 | 0 | 0 | 0 | 0 | 0 | 0 | 0 | 0 | 0 | 0 | 0 | 0 | 0 | 0 | 0 | 0 | 0 | 0 | 0 | 0 | 0 | 0 | 0 | 0 | 0 | 0 | 0 | 0 | 0 | 0 | 0 | 0 | 0 | 0 | 0 | 0 | 0 | 0 | 0 | 0 | 0 | 0 | 0 | 0 | 0 | 0 | 0 | 0 | 0 | 0 | 0 | 0 | 0 | 0 | 0 | 0 | 0 | 0 | 0 | 0 | 0 | 0 | 0 | 0 | 0 | 0 | 0 | 0 | 0 | 0 | 0 | 0 | 0 | 0 | 0 | 0 | 0 | 0 | 0 | 0 | 0 | 0 | 0 | 0 | 0 | 0 | 0 | 0 | 0 | 0 | 0 | 0 | 0 | 0 | 0 | 0 | 0 | 0 | 0 | 0 | 0 | 0 | 0 | 0 | 0 | 0 | 0 | 0 | 0 | 0 | 0 | 0 | 0 | 0 | 0 | 0 | 0 | 0 | 0 | 0 | 0 | 0 | 0 | 0 | 0 | 0 | 0 | 0 | 0 | 0 | 0 | 0 | 0 | 0 | 0 | 0 | 0 | 0 | 0 | 0 | 0 | 0 | 0 | 0 | 0 | 0 | 0 | 0 | 0 | 0 | 0 | 0 | 0 | 0 | 0 | 0 | 0 | 0 | 0 | 0 | 0
7440-62-2 | Vanadium and Compounds | 0 | 0 | 0 | 0 | 0 | 0 | 0 | 0 | 0 | 0 | 0 | 0 | 0 | 0 | 0 | 0 | 0 | 0 | 0 | 0 | 0 | 0 | 0 | 0 | 0 | 0 | 0 | 0 | 0 | 0 | 0 | 0 | 0 | 0 | 0 | 0 | 0 | 0 | 0 | 0 | 0 | 0 | 0 | 0 | 0 | 0 | 0 | 0 | 0 | 0 | 0 | 0 | 0 | 0 | 0 | 0 | 0 | 0 | 0 | 0 | 0 | 0 | 0 | 0 | 0 | 0 | 0 | 0 | 0 | 0 | 0 | 0 | 0 | 0 | 0 | 0 | 0 | 0 | 0 | 0 | 0 | 0 | 0 | 0 | 0 | 0 | 0 | 0 | 0 | 0 | 0 | 0 | 0 | 0 | 0 | 0 | 0 | 0 | 0 | 0 | 0 | 0 | 0 | 0 | 0 | 0 | 0 | 0 | 0 | 0 | 0 | 0 | 0 | 0 | 0 | 0 | 0 | 0 | 0 | 0 | 0 | 0 | 0 | 0 | 0 | 0 | 0 | 0 | 0 | 0 | 0 | 0 | 0 | 0 | 0 | 0 | 0 | 0 | 0 | 0 | 0 | 0 | 0 | 0 | 0 | 0 | 0 | 0 | 0 | 0 | 0 | 0 | 0 | 0 | 0 | 0 | 0 | 0 | 0 | 0 | 0 | 0 | 0 | 0 | 0 | 0 | 0 | 0 | 0 | 0 | 0 | 0 | 0 | 0 | 0 | 0 | 0 | 0 | 0 | 0 | 0 | 0 | 0 | 0 | 0 | 0 | 0 | 0 | 0 | 0 | 0 | 0 | 0 | 0 | 0 | 0 | 0 | 0 | 0 | 0 | 0 | 0 | 0 | 0
1314-62-1 | Vanadium Pentoxide, (V2O5) | 0 | 0 | 0 | 0 | 0 | 0 | 0 | 0 | 0 | 0 | 0 | 0 | 0 | 0 | 0 | 0 | 0 | 0 | 0 | 0 | 0 | 0 | 0 | 0 | 0 | 0 | 0 | 0 | 0 | 0 | 0 | 0 | 0 | 0 | 0 | 0 | 0 | 0 | 0 | 0 | 0 | 0 | 0 | 0 | 0 | 0 | 0 | 0 | 0 | 0 | 0 | 0 | 0 | 0 | 0 | 0 | 0 | 0 | 0 | 0 | 0 | 0 | 0 | 0 | 0 | 0 | 0 | 0 | 0 | 0 | 0 | 0 | 0 | 0 | 0 | 0 | 0 | 0 | 0 | 0 | 0 | 0 | 0 | 0 | 0 | 0 | 0 | 0 | 0 | 0 | 0 | 0 | 0 | 0 | 0 | 0 | 0 | 0 | 0 | 0 | 0 | 0 | 0 | 0 | 0 | 0 | 0 | 0 | 0 | 0 | 0 | 0 | 0 | 0 | 0 | 0 | 0 | 0 | 0 | 0 | 0 | 0 | 0 | 0 | 0 | 0 | 0 | 0 | 0 | 0 | 0 | 0 | 0 | 0 | 0 | 0 | 0 | 0 | 0 | 0 | 0 | 0 | 0 | 0 | 0 | 0 | 0 | 0 | 0 | 0 | 0 | 0 | 0 | 0 | 0 | 0 | 0 | 0 | 0 | 0 | 0 | 0 | 0 | 0 | 0 | 0 | 0 | 0 | 0 | 0 | 0 | 0 | 0 | 0 | 0 | 0 | 0 | 0 | 0 | 0 | 0 | 0 | 0 | 0 | 0 | 0 | 0 | 0 | 0 | 0 | 0 | 0 | 0 | 0 | 0 | 0 | 0 | 0 | 0 | 0 | 0 | 0 | 0 | 0
108-05-4 | Vinyl acetate | 0 | 0 | 0 | 0 | 0 | 0 | 0 | 0 | 0 | 0 | 0 | 0 | 0 | 0 | 0 | 0 | 0 | 0 | 0 | 0 | 0 | 0 | 0 | 0 | 0 | 0 | 0 | 0 | 0 | 0 | 0 | 0 | 0 | 0 | 0 | 0 | 0 | 0 | 0 | 0 | 0 | 0 | 0 | 0 | 0 | 0 | 0 | 0 | 0 | 0 | 0 | 0 | 0 | 0 | 0 | 0 | 0 | 0 | 0 | 0 | 0 | 0 | 0 | 0 | 0 | 0 | 0 | 0 | 0 | 0 | 0 | 0 | 0 | 0 | 0 | 0 | 0 | 0 | 0 | 0 | 0 | 0 | 0 | 0 | 0 | 0 | 0 | 0 | 0 | 0 | 0 | 0 | 0 | 0 | 0 | 0 | 0 | 0 | 0 | 0 | 0 | 0 | 0 | 0 | 0 | 0 | 0 | 0 | 0 | 0 | 0 | 0 | 0 | 0 | 0 | 0 | 0 | 0 | 0 | 0 | 0 | 0 | 0 | 0 | 0 | 0 | 0 | 0 | 0 | 0 | 0 | 0 | 0 | 0 | 0 | 0 | 0 | 0 | 0 | 0 | 0 | 0 | 0 | 0 | 0 | 0 | 0 | 0 | 0 | 0 | 0 | 0 | 0 | 0 | 0 | 0 | 0 | 0 | 0 | 0 | 0 | 0 | 0 | 0 | 0 | 0 | 0 | 0 | 0 | 0 | 0 | 0 | 0 | 0 | 0 | 0 | 0 | 0 | 0 | 0 | 0 | 0 | 0 | 0 | 0 | 0 | 0 | 0 | 0 | 0 | 0 | 0 | 0 | 0 | 0 | 0 | 0 | 0 | 0 | 0 | 0 | 0 | 0 | 0
593-60-2 | Vinyl bromide | 0 | 0 | 0 | 0 | 0 | 0 | 0 | 0 | 0 | 0 | 0 | 0 | 0 | 0 | 0 | 0 | 0 | 0 | 0 | 0 | 0 | 0 | 0 | 0 | 0 | 0 | 0 | 0 | 0 | 0 | 0 | 0 | 0 | 0 | 0 | 0 | 0 | 0 | 0 | 0 | 0 | 0 | 0 | 0 | 0 | 0 | 0 | 0 | 0 | 0 | 0 | 0 | 0 | 0 | 0 | 0 | 0 | 0 | 0 | 0 | 0 | 0 | 0 | 0 | 0 | 0 | 0 | 0 | 0 | 0 | 0 | 0 | 0 | 0 | 0 | 0 | 0 | 0 | 0 | 0 | 0 | 0 | 0 | 0 | 0 | 0 | 0 | 0 | 0 | 0 | 0 | 0 | 0 | 0 | 0 | 0 | 0 | 0 | 0 | 0 | 0 | 0 | 0 | 0 | 0 | 0 | 0 | 0 | 0 | 0 | 0 | 0 | 0 | 0 | 0 | 0 | 0 | 0 | 0 | 0 | 0 | 0 | 0 | 0 | 0 | 0 | 0 | 0 | 0 | 0 | 0 | 0 | 0 | 0 | 0 | 0 | 0 | 0 | 0 | 0 | 0 | 0 | 0 | 0 | 0 | 0 | 0 | 0 | 0 | 0 | 0 | 0 | 0 | 0 | 0 | 0 | 0 | 0 | 0 | 0 | 0 | 0 | 0 | 0 | 0 | 0 | 0 | 0 | 0 | 0 | 0 | 0 | 0 | 0 | 0 | 0 | 0 | 0 | 0 | 0 | 0 | 0 | 0 | 0 | 0 | 0 | 0 | 0 | 0 | 0 | 0 | 0 | 0 | 0 | 0 | 0 | 0 | 0 | 0 | 0 | 0 | 0 | 0 | 0
75-01-4 | Vinyl chloride | 0 | 0 | 0 | 0 | 0 | 0 | 0 | 0 | 0 | 0 | 0 | 0 | 0 | 0 | 0 | 0 | 0 | 0 | 0 | 0 | 0 | 0 | 0 | 0 | 0 | 0 | 0 | 0 | 0 | 0 | 0 | 0 | 0 | 0 | 0 | 0 | 0 | 0 | 0 | 0 | 0 | 0 | 0 | 0 | 0 | 0 | 0 | 0 | 0 | 0 | 0 | 0 | 0 | 0 | 0 | 0 | 0 | 0 | 0 | 0 | 0 | 0 | 0 | 0 | 0 | 0 | 0 | 0 | 0 | 0 | 0 | 0 | 0 | 0 | 0 | 0 | 0 | 0 | 0 | 0 | 0 | 0 | 0 | 0 | 0 | 0 | 0 | 0 | 0 | 0 | 0 | 0 | 0 | 0 | 0 | 0 | 0 | 0 | 0 | 0 | 0 | 0 | 0 | 0 | 0 | 0 | 0 | 0 | 0 | 0 | 0 | 0 | 0 | 0 | 0 | 0 | 0 | 0 | 0 | 0 | 0 | 0 | 0 | 0 | 0 | 0 | 0 | 0 | 0 | 0 | 0 | 0 | 0 | 0 | 0 | 0 | 0 | 0 | 0 | 0 | 0 | 0 | 0 | 0 | 0 | 0 | 0 | 0 | 0 | 0 | 0 | 0 | 0 | 0 | 0 | 0 | 0 | 0 | 0 | 0 | 0 | 0 | 0 | 0 | 0 | 0 | 0 | 0 | 0 | 0 | 0 | 0 | 0 | 0 | 0 | 0 | 0 | 0 | 0 | 0 | 0 | 0 | 0 | 0 | 0 | 0 | 0 | 0 | 0 | 0 | 0 | 0 | 0 | 0 | 0 | 0 | 0 | 0 | 0 | 0 | 0 | 0 | 0 | 0
1330-20-7 | Xylenes | 0 | 0 | 0 | 0 | 0 | 0 | 0 | 0 | 0 | 0 | 0 | 0 | 0 | 0 | 0 | 0 | 0 | 0 | 0 | 0 | 0 | 0 | 0 | 0 | 0 | 0 | 0 | 0 | 0 | 0 | 0 | 0 | 0 | 0 | 0 | 0 | 0 | 0 | 0 | 0 | 0 | 0 | 0 | 0 | 0 | 0 | 0 | 0 | 0 | 0 | 0 | 0 | 0 | 0 | 0 | 0 | 0 | 0 | 0 | 0 | 0 | 0 | 0 | 0 | 0 | 0 | 0 | 0 | 0 | 0 | 0 | 0 | 0 | 0 | 0 | 0 | 0 | 0 | 0 | 0 | 0 | 0 | 0 | 0 | 0 | 0 | 0 | 0 | 0 | 0 | 0 | 0 | 0 | 0 | 0 | 0 | 0 | 0 | 0 | 0 | 0 | 0 | 0 | 0 | 0 | 0 | 0 | 0 | 0 | 0 | 0 | 0 | 0 | 0 | 0 | 0 | 0 | 0 | 0 | 0 | 0 | 0 | 0 | 0 | 0 | 0 | 0 | 0 | 0 | 0 | 0 | 0 | 0 | 0 | 0 | 0 | 0 | 0 | 0 | 0 | 0 | 0 | 0 | 0 | 0 | 0 | 0 | 0 | 0 | 0 | 0 | 0 | 0 | 0 | 0 | 0 | 0 | 0 | 0 | 0 | 0 | 0 | 0 | 0 | 0 | 0 | 0 | 0 | 0 | 0 | 0 | 0 | 0 | 0 | 0 | 0 | 0 | 0 | 0 | 0 | 0 | 0 | 0 | 0 | 0 | 0 | 0 | 0 | 0 | 0 | 0 | 0 | 0 | 0 | 0 | 0 | 0 | 0 | 0 | 0 | 0 | 0 | 0 | 0
108-38-3 | Xylenes, m- | 0 | 0 | 0 | 0 | 0 | 0 | 0 | 0 | 0 | 0 | 0 | 0 | 0 | 0 | 0 | 0 | 0 | 0 | 0 | 0 | 0 | 0 | 0 | 0 | 0 | 0 | 0 | 0 | 0 | 0 | 0 | 0 | 0 | 0 | 0 | 0 | 0 | 0 | 0 | 0 | 0 | 0 | 0 | 0 | 0 | 0 | 0 | 0 | 0 | 0 | 0 | 0 | 0 | 0 | 0 | 0 | 0 | 0 | 0 | 0 | 0 | 0 | 0 | 0 | 0 | 0 | 0 | 0 | 0 | 0 | 0 | 0 | 0 | 0 | 0 | 0 | 0 | 0 | 0 | 0 | 0 | 0 | 0 | 0 | 0 | 0 | 0 | 0 | 0 | 0 | 0 | 0 | 0 | 0 | 0 | 0 | 0 | 0 | 0 | 0 | 0 | 0 | 0 | 0 | 0 | 0 | 0 | 0 | 0 | 0 | 0 | 0 | 0 | 0 | 0 | 0 | 0 | 0 | 0 | 0 | 0 | 0 | 0 | 0 | 0 | 0 | 0 | 0 | 0 | 0 | 0 | 0 | 0 | 0 | 0 | 0 | 0 | 0 | 0 | 0 | 0 | 0 | 0 | 0 | 0 | 0 | 0 | 0 | 0 | 0 | 0 | 0 | 0 | 0 | 0 | 0 | 0 | 0 | 0 | 0 | 0 | 0 | 0 | 0 | 0 | 0 | 0 | 0 | 0 | 0 | 0 | 0 | 0 | 0 | 0 | 0 | 0 | 0 | 0 | 0 | 0 | 0 | 0 | 0 | 0 | 0 | 0 | 0 | 0 | 0 | 0 | 0 | 0 | 0 | 0 | 0 | 0 | 0 | 0 | 0 | 0 | 0 | 0 | 0
95-47-6 | Xylenes, o- | 0 | 0 | 0 | 0 | 0 | 0 | 0 | 0 | 0 | 0 | 0 | 0 | 0 | 0 | 0 | 0 | 0 | 0 | 0 | 0 | 0 | 0 | 0 | 0 | 0 | 0 | 0 | 0 | 0 | 0 | 0 | 0 | 0 | 0 | 0 | 0 | 0 | 0 | 0 | 0 | 0 | 0 | 0 | 0 | 0 | 0 | 0 | 0 | 0 | 0 | 0 | 0 | 0 | 0 | 0 | 0 | 0 | 0 | 0 | 0 | 0 | 0 | 0 | 0 | 0 | 0 | 0 | 0 | 0 | 0 | 0 | 0 | 0 | 0 | 0 | 0 | 0 | 0 | 0 | 0 | 0 | 0 | 0 | 0 | 0 | 0 | 0 | 0 | 0 | 0 | 0 | 0 | 0 | 0 | 0 | 0 | 0 | 0 | 0 | 0 | 0 | 0 | 0 | 0 | 0 | 0 | 0 | 0 | 0 | 0 | 0 | 0 | 0 | 0 | 0 | 0 | 0 | 0 | 0 | 0 | 0 | 0 | 0 | 0 | 0 | 0 | 0 | 0 | 0 | 0 | 0 | 0 | 0 | 0 | 0 | 0 | 0 | 0 | 0 | 0 | 0 | 0 | 0 | 0 | 0 | 0 | 0 | 0 | 0 | 0 | 0 | 0 | 0 | 0 | 0 | 0 | 0 | 0 | 0 | 0 | 0 | 0 | 0 | 0 | 0 | 0 | 0 | 0 | 0 | 0 | 0 | 0 | 0 | 0 | 0 | 0 | 0 | 0 | 0 | 0 | 0 | 0 | 0 | 0 | 0 | 0 | 0 | 0 | 0 | 0 | 0 | 0 | 0 | 0 | 0 | 0 | 0 | 0 | 0 | 0 | 0 | 0 | 0 | 0
106-42-3 | Xylenes, p- | 0 | 0 | 0 | 0 | 0 | 0 | 0 | 0 | 0 | 0 | 0 | 0 | 0 | 0 | 0 | 0 | 0 | 0 | 0 | 0 | 0 | 0 | 0 | 0 | 0 | 0 | 0 | 0 | 0 | 0 | 0 | 0 | 0 | 0 | 0 | 0 | 0 | 0 | 0 | 0 | 0 | 0 | 0 | 0 | 0 | 0 | 0 | 0 | 0 | 0 | 0 | 0 | 0 | 0 | 0 | 0 | 0 | 0 | 0 | 0 | 0 | 0 | 0 | 0 | 0 | 0 | 0 | 0 | 0 | 0 | 0 | 0 | 0 | 0 | 0 | 0 | 0 | 0 | 0 | 0 | 0 | 0 | 0 | 0 | 0 | 0 | 0 | 0 | 0 | 0 | 0 | 0 | 0 | 0 | 0 | 0 | 0 | 0 | 0 | 0 | 0 | 0 | 0 | 0 | 0 | 0 | 0 | 0 | 0 | 0 | 0 | 0 | 0 | 0 | 0 | 0 | 0 | 0 | 0 | 0 | 0 | 0 | 0 | 0 | 0 | 0 | 0 | 0 | 0 | 0 | 0 | 0 | 0 | 0 | 0 | 0 | 0 | 0 | 0 | 0 | 0 | 0 | 0 | 0 | 0 | 0 | 0 | 0 | 0 | 0 | 0 | 0 | 0 | 0 | 0 | 0 | 0 | 0 | 0 | 0 | 0 | 0 | 0 | 0 | 0 | 0 | 0 | 0 | 0 | 0 | 0 | 0 | 0 | 0 | 0 | 0 | 0 | 0 | 0 | 0 | 0 | 0 | 0 | 0 | 0 | 0 | 0 | 0 | 0 | 0 | 0 | 0 | 0 | 0 | 0 | 0 | 0 | 0 | 0 | 0 | 0 | 0 | 0 | 0
13530-65-9 | Zinc chromate | 0 | 0 | 0 | 0 | 0 | 0 | 0 | 0 | 0 | 0 | 0 | 0 | 0 | 0 | 0 | 0 | 0 | 0 | 0 | 0 | 0 | 0 | 0 | 0 | 0 | 0 | 0 | 0 | 0 | 0 | 0 | 0 | 0 | 0 | 0 | 0 | 0 | 0 | 0 | 0 | 0 | 0 | 0 | 0 | 0 | 0 | 0 | 0 | 0 | 0 | 0 | 0 | 0 | 0 | 0 | 0 | 0 | 0 | 0 | 0 | 0 | 0 | 0 | 0 | 0 | 0 | 0 | 0 | 0 | 0 | 0 | 0 | 0 | 0 | 0 | 0 | 0 | 0 | 0 | 0 | 0 | 0 | 0 | 0 | 0 | 0 | 0 | 0 | 0 | 0 | 0 | 0 | 0 | 0 | 0 | 0 | 0 | 0 | 0 | 0 | 0 | 0 | 0 | 0 | 0 | 0 | 0 | 0 | 0 | 0 | 0 | 0 | 0 | 0 | 0 | 0 | 0 | 0 | 0 | 0 | 0 | 0 | 0 | 0 | 0 | 0 | 0 | 0 | 0 | 0 | 0 | 0 | 0 | 0 | 0 | 0 | 0 | 0 | 0 | 0 | 0 | 0 | 0 | 0 | 0 | 0 | 0 | 0 | 0 | 0 | 0 | 0 | 0 | 0 | 0 | 0 | 0 | 0 | 0 | 0 | 0 | 0 | 0 | 0 | 0 | 0 | 0 | 0 | 0 | 0 | 0 | 0 | 0 | 0 | 0 | 0 | 0 | 0 | 0 | 0 | 0 | 0 | 0 | 0 | 0 | 0 | 0 | 0 | 0 | 0 | 0 | 0 | 0 | 0 | 0 | 0 | 0 | 0 | 0 | 0 | 0 | 0 | 0 | 0

## Tox Values
RASS version: 2025-06
No inputs on this page |  |  | Risk value hierarchy: MDH (RAA ¦ HBV¦ ISV) > EPA IRIS >PPRTV> ATSDR > CAL EPA> MDH HRV>MPCA
Air Concentrations in ug/m3
Toxicity Values Reference Table | [31 empty] | Marked with "1" if applies
Surrogate | Group | CAS or MPCA-ID | Chemical Name | Includes HAPs | Acute Air Reference | Acute Air Concentration | Acute General Endpoint | Acute Specific Endpoint | Acute Footnote | Acute Surrogate CAS | Acute Surrogate Name | Cancer Based Air Reference | Cancer Unit Risk | Cancer Based Air Concentration (Risk of 1E-05) | Cancer Footnote | Cancer Surrogate CAS | Cancer Surrogate Name | Non-Cancer Chronic Air Reference | Non-Cancer Chronic Air Concentration | Non-Cancer General Endpoint | Non-Cancer Specific Endpoint | Non-Cancer Footnote | Non-Cancer Surrogate CAS | Non-Cancer Surrogate Name | Sub-Chronic Air Reference | Sub-Chronic Air Concentration | Sub-Chronic General Endpoint | Sub-Chronic Specific Endpoint | Sub-Chronic Footnote | Sub-Chronic Surrogate CAS | Sub-Chronic Surrogate Name | Persistent Bioaccumulative Toxicant | Developmental Toxicant | Respiratory Sensitizer
| PAH | 202-94-8 | 11H-Benz[b,c]aceanthrylene | YES | [7 empty] | MDH RAA | 3e-05 | 0.33333 | [17 empty] | 1 | 0 | 0
|  | 202-98-2 | 4H-Cyclopenta[d,e,f]chrysene | YES | [7 empty] | MDH RAA | 0.00018 | 0.055556 | [17 empty] | 1 | 0 | 0
| ALD | 75-07-0 | Acetaldehyde | YES | CAL EPA | 470 | E,RESP | Respiratory and eye irritation |  |  |  | IRIS | 2.2e-06 | 4.5455 |  |  |  | IRIS | 9 | RESP,N | Degeneratin of olfactory epithelium |  |  |  | CAL EPA *8hr | 300 | RESP | Respiratory system |  |  |  | 0 | 0 | 0
|  | 60-35-5 | Acetamide | YES | [7 empty] | CAL EPA | 2e-05 | 0.5 | [17 empty] | 0 | 0 | 0
|  | 67-64-1 | Acetone | NO | ATSDR | 19000 | N | Neurobehavior effects in humans | [9 empty] | MDH ISV (ATSDR) | 20000 | N | Neurobehavior effects in humans | [10 empty] | 0 | 0 | 0
|  | 75-05-8 | Acetonitrile | YES | [13 empty] | IRIS | 60 | SYS | Mortality | [10 empty] | 0 | 0 | 0
|  | 53-96-3 | Acetylaminofluorene, 2- | YES | [7 empty] | CAL EPA | 0.0013 | 0.0077 | [17 empty] | 0 | 0 | 0
|  | 107-02-8 | Acrolein | YES | MDH HBV | 5 | E | Eye irritant | 8 | [8 empty] | MDH HBV | 0.4 | RESP | Upper respiratory system | 8 |  |  | MDH HBV | 1 | RESP | Nasal respiratory gland metaplasia in rats |  |  |  | 0 | 0 | 0
|  | 79-06-1 | Acrylamide | YES | [7 empty] | IRIS | 0.0001 | 0.1 |  |  |  | IRIS | 6 | N | Degenerative never changes | [10 empty] | 0 | 0 | 0
|  | 3688-53-7 | Acrylamide, 2-(2-furyl)-3-(5-nitro-2-furyl)- | NO | [7 empty] | CAL EPA | 6.9e-05 | 0.14493 | [17 empty] | 0 | 0 | 0
|  | 79-10-7 | Acrylic acid | YES | CAL EPA | 6000 | RESP,E | Respiratory irritation | [9 empty] | IRIS | 1 | RESP | Degeneration of the nasal olfacotry epithelium |  |  |  | PPRTV | 0.2 | RESP | Increased incidence of focal degeneration of the nasal olfactory epithelium |  |  |  | 0 | 0 | 0
|  | 107-13-1 | Acrylonitrile | YES | [7 empty] | IRIS | 6.8e-05 | 0.14706 |  |  |  | IRIS | 2 | RESP | Nasal inflammation and degeneration of epithelium | [10 empty] | 0 | 0 | 0
|  | 111-69-3 | Adiponitrile | NO | [13 empty] | PPRTV | 6 | B | Slight anemia without any nonneoplastic lesions |  |  |  | PPRTV | 60 | B | Slight anemia without any nonneoplastic lesions |  |  |  | 0 | 0 | 0
SUR | ALD | ALDEHYDES | Aldehydes | Some | MDH HBV | 50 | E | Mild/moderate eye irritation | 4 | 50-00-0 | Formaldehyde | IRIS | 2.2e-06 | 4.5455 |  | 75-07-0 | Acetaldehyde | CAL EPA | 7 | E,RESP | Eye irritation, nasal obstruction and discomfort and lower airway discomfort | 6 | 50-00-0 | Formaldehyde | MDH HBV | 7 | E,RESP | Eye irritation, nasal obstruction and discomfort and lower airway discomfort | 6 | 50-00-0 | Formaldehyde | 0 | 0 | 0
|  | ALIPHATIC-MID | Aliphatic Hydrocarbon Streams (Midrange) | NO | [13 empty] | PPRTV | 100 | RESP | Goblet cell hypertrophy |  |  |  | PPRTV | 100 | RESP | Goblet cell hypertrophy |  |  |  | 0 | 0 | 0
|  | 107-18-6 | Allyl alcohol | NO | [20 empty] | PPRTV | 1 | SYS | No signs of irritation |  |  |  | 0 | 0 | 0
|  | 107-05-1 | Allyl chloride | YES | [7 empty] | CAL EPA | 6e-06 | 1.6667 |  |  |  | IRIS | 1 | N | Functional and histological peripheral neurotoxicity | [10 empty] | 0 | 0 | 0
|  | 7429-90-5 | Aluminum | NO | [13 empty] | PPRTV | 5 | N | Psychomotor and cognitive impairment | [10 empty] | 0 | 0 | 0
|  | 82-28-0 | Amino-2-methylanthraquinone, 1- | NO | [7 empty] | CAL EPA | 4.3e-05 | 0.23256 | [17 empty] | 0 | 0 | 0
|  | 712-68-5 | Amino-5-(5-nitro-2-furyl)-1,3,4-thiadiazol, 2- | NO | [7 empty] | CAL EPA | 0.0046 | 0.0022 | [17 empty] | 0 | 0 | 0
|  | 6109-97-3 | Amino-9-ethylcarbazolehydrochloride, 3- | NO | [7 empty] | CAL EPA | 2.2e-05 | 0.45 | [17 empty] | 0 | 0 | 0
|  | 117-79-3 | Aminoanthraquinone, 2- | NO | [7 empty] | CAL EPA | 9.4e-06 | 1.1 | [17 empty] | 0 | 0 | 0
|  | 97-56-3 | Aminoazotoluene, o- (C.I. Solvent Yellow 3) | NO | [7 empty] | CAL EPA | 0.0011 | 0.0090909 | [17 empty] | 0 | 0 | 0
|  | 92-67-1 | Aminobiphenyl, 4- | YES | [7 empty] | CAL EPA | 0.006 | 0.0016667 | [17 empty] | 0 | 0 | 0
|  | 61-82-5 | Amitrole | NO | [7 empty] | CAL EPA | 0.00027 | 0.037037 | [17 empty] | 0 | 0 | 0
|  | 7664-41-7 | Ammonia | NO | ATSDR | 11800 | RESP,E | Mild irritation to the eyes, nose, and throat. | [9 empty] | IRIS | 500 | RESP | Decreased lung function and respiratory symptoms |  |  |  | PPRTV | 100 | RESP | Decreased pulmonary function |  |  |  | 0 | 0 | 0
|  | 62-53-3 | Aniline | YES | [7 empty] | CAL EPA | 1.6e-06 | 6.25 |  |  |  | IRIS | 1 | SYS | Methemoglobin increase, spleen toxicity | [10 empty] | 0 | 0 | 0
|  | 90-04-0 | Anisidine, o- | YES | [7 empty] | CAL EPA | 4e-05 | 0.25 | [17 empty] | 0 | 0 | 0
|  | 134-29-2 | Anisidine hydrochloride, o- | NO | [7 empty] | CAL EPA | 3.1e-05 | 0.32258 | [17 empty] | 0 | 0 | 0
|  | 191-26-4 | Anthanthrene | NO | [7 empty] | MDH RAA | 0.00024 | 0.041667 | [17 empty] | 1 | 0 | 0
| Sb | 7440-36-0 | Antimony | YES | ATSDR | 1 | RESP | Increased incidence of alveolar and intraalveolar macrophages. | [9 empty] | ATSDR | 0.3 | RESP | Chronic lung inflammation in female rats exposed to antimony trioxide |  |  |  | ATSDR | 1 | RESP | Increased incidence of alveolar and intraalveolar macrophages. |  |  |  | 1 | 0 | 0
SUR | Sb | ANTIMONY-COMPS | Antimony Compounds | YES | ATSDR | 1 | RESP | Increased incidence of alveolar and intraalveolar macrophages. |  | 7440-36-0 | Antimony | [6 empty] | ATSDR | 0.3 | RESP | Chronic lung inflammation in female rats exposed to antimony trioxide |  |  |  | PPRTV | 0.2 | RESP | Increased incidence of alveolar and intraalveolar macrophages. |  | 1309-64-4 | Antimony trioxide | 1 | 0 | 0
| Sb | 1309-64-4 | Antimony trioxide | YES | [13 empty] | IRIS | 0.2 | RESP | Pulmonary toxicity, chronic interstitial inflammation |  |  |  | PPRTV | 0.2 | RESP | Increased incidence of alveolar and intraalveolar macrophages. |  |  |  | 1 | 0 | 0
|  | 140-57-8 | Aramite | NO | [7 empty] | IRIS | 7.1e-06 | 1.4 | [17 empty] | 0 | 0 | 0
| As | 7440-38-2 | Arsenic | YES | CAL EPA | 0.2 | REP,N | Decreased fetal weight; altered brain structure and function |  |  |  | IRIS | 0.0043 | 0.0023256 |  |  |  | CAL EPA | 0.015 | REP,C,N,S | Development; cardiovascular system; nervous system; respiratory; skin |  |  |  | CAL EPA *8hr | 0.015 | REP,C,N,S | Development; cardiovascular system; nervous system; respiratory; skin |  |  |  | 1 | 1 | 0
SUR | As | ARSENIC-COMPS | Arsenic Compounds | YES | CAL EPA | 0.2 | REP, N | Decreased fetal weight; altered brain structure and function |  | 7440-38-2 | Arsenic | IRIS | 0.0043 | 0.0023256 |  | 7440-38-2 | Arsenic | CAL EPA | 0.015 | REP,C,N,S | Development; cardiovascular system; nervous system; respiratory; skin |  | 7440-38-2 | Arsenic | CAL EPA *8hr | 0.015 | REP,C,N,S | Development; cardiovascular system; nervous system; respiratory; skin |  | 7440-38-2 | Arsenic | 1 | 1 | 0
SUR | As | 1303-28-2 | Arsenic (V) oxide | YES | CAL EPA | 0.2 | REP, N | Decreased fetal weight; altered brain structure and function |  | 7440-38-2 | Arsenic | CAL EPA | 0.0033 | 0.0030303 |  | 1327-53-3 | Arsenic Trioxide | CAL EPA | 0.015 | REP,C,N,S | Development; cardiovascular system; nervous system; respiratory; skin |  | 7440-38-2 | Arsenic | CAL EPA *8hr | 0.015 | REP,C,N,S | Development; cardiovascular system; nervous system; respiratory; skin |  | 7440-38-2 | Arsenic | 1 | 1 | 0
SUR | As | 1327-53-3 | Arsenic Trioxide | YES | CAL EPA | 0.2 | REP, N | Decreased fetal weight; altered brain structure and function |  | 7440-38-2 | Arsenic | CAL EPA | 0.0033 | 0.0030303 |  |  |  | CAL EPA | 0.015 | REP,C,N,S | Development; cardiovascular system; nervous system; respiratory; skin |  | 7440-38-2 | Arsenic | CAL EPA *8hr | 0.015 | REP,C,N,S | Development; cardiovascular system; nervous system; respiratory; skin |  | 7440-38-2 |  | 1 | 1 | 0
SUR | As | 7784-42-1 | Arsine | YES | CAL EPA | 0.2 | REP, N | Decreased fetal weight; altered brain structure and function |  |  |  | IRIS | 0.0043 | 0.0023256 |  | 7440-38-2 | Arsenic | IRIS | 0.05 | B | Increased hemolysis, abnormal RBC morphology, and increased spleen weight |  |  |  | CAL EPA *8hr | 0.015 | REP,C,N,S | Development; cardiovascular system; nervous system; respiratory; skin |  |  |  | 0 | 0 | 0
|  | 1332-21-4 | Asbestos (units in fibers) | YES | [7 empty] | IRIS | 2.3e-07 | 43 | [17 empty] | 0 | 0 | 0
|  | 1332-21-4-LAA | Asbestos, Libby Amphibole (units in fibers) | YES | [7 empty] | IRIS | 1.7e-07 | 59 |  |  |  | IRIS | 90000 | RESP | Localized pleural thickening | [10 empty] | 0 | 0 | 0
|  | 492-80-8 | Auramine (C.I. Solvent Yellow 34) | NO | [7 empty] | CAL EPA | 0.00025 | 0.04 | [17 empty] | 0 | 0 | 0
|  | 103-33-3 | Azobenzene | NO | [7 empty] | IRIS | 3.1e-05 | 0.32258 | [17 empty] | 0 | 0 | 0
|  | 123-77-3 | Azodicarbonamide | NO | [13 empty] | PPRTV | 0.007 | RESP | Decrements in lung function |  |  |  | PPRTV | 0.007 | RESP | Decrements in lung function |  |  |  | 0 | 0 | 0
SUR | Cr | 10294-40-3 | Barium Chromate | YES | [7 empty] | IRIS | 0.011 | 0.00090909 |  | 18540-29-9 | Chromium (Hexavalent) | IRIS | 0.03 | RESP | Ulcerated nasal septum in humans |  | 18540-29-9 | Chromium (Hexavalent) | ATSDR | 0.005 | RESP,K,BW | Nasal irritation, mucosal atrophy, and ulceration and decreases in spirometric parameters |  | 18540-29-9 | Chromium (Hexavalent) | 0 | 0 | 1
| PAH | 56-55-3 | Benz[a]anthracene | YES | [7 empty] | MDH RAA | 0.018 | 0.0008 | [17 empty] | 1 | 0 | 0
| PAH | 199-54-2 | Benz[e]aceanthrylene | YES | [7 empty] | MDH RAA | 0.00048 | 0.020833 | [17 empty] | 1 | 0 | 0
| PAH | 202-33-5 | Benz[j]aceanthryIene | YES | [7 empty] | MDH RAA | 0.036 | 0.00027778 | [17 empty] | 1 | 0 | 0
| PAH | 211-91-6 | Benz[l]aceanthryIene | YES | [7 empty] | MDH RAA | 0.003 | 0.0033333 | [17 empty] | 1 | 0 | 0
|  | 71-43-2 | Benzene | YES | MDH HBV (2020) | 30 | B | Decreased lymphocyte count |  |  |  | MDH ISV | 7.8e-06 | 0.8 | 8 |  |  | MDH HBV (2020) | 3 | B | Decreased lymphocyte count |  |  |  | MDH HBV (2020) | 8 | B | Decreased lymphocyte count |  |  |  | 0 | 1 | 0
|  | 92-87-5 | Benzidine | YES | [7 empty] | IRIS | 0.067 | 0.00014925 | [17 empty] | 0 | 0 | 0
| PAH | 205-82-3 | Benzo(j)fluoranthene | YES | [7 empty] | MDH RAA | 0.00018 | 0.055556 | [17 empty] | 1 | 0 | 0
| PAH | 207-08-9 | Benzo(k)fluoranthene | YES | [7 empty] | MDH RAA | 1.8e-05 | 0.55556 | [17 empty] | 1 | 0 | 0
| PAH | 50-32-8 | Benzo[a]pyrene | YES | [7 empty] | MDH RAA | 0.0006 | 0.016667 |  |  |  | IRIS | 0.002 | REP | Decreased embryo/fetal survival | [10 empty] | 1 | 0 | 0
| PAH | 205-99-2 | Benzo[b]fluoranthene | YES | [7 empty] | MDH RAA | 0.00048 | 0.020833 | [17 empty] | 1 | 0 | 0
| PAH | 205-12-9 | Benzo[c]fluorene | YES | [7 empty] | MDH RAA | 0.012 | 0.00083333 | [17 empty] | 1 | 0 | 0
| PAH | 191-24-2 | Benzo[g,h,i]perylene | YES | [7 empty] | MDH RAA | 5.4e-06 | 1.8519 | [17 empty] | 1 | 0 | 0
|  | 65-85-0 | Benzoic Acid | NO | [20 empty] | PPRTV | 2 | RESP | Pulmonary effects |  |  |  | 0 | 0 | 1
|  | 100-44-7 | Benzyl chloride | YES | CAL EPA | 240 | RESP,E | Respiratory and eye irritation |  |  |  | MDH ISV(CAL EPA) | 4.9e-05 | 0.20408 |  |  |  | MDH ISV (PPRTV) | 1 | RESP | Lesions |  |  |  | PPRTV | 4 | RESP | Lesions |  |  |  | 0 | 0 | 0
| Be | 7440-41-7 | Beryllium | YES | [7 empty] | IRIS | 0.0024 | 0.0041667 |  |  |  | IRIS | 0.02 | RESP | Beryllium sensitization and progression to CBD | [10 empty] | 0 | 0 | 1
SUR | Be | BERYLLIUM-COMPS | Beryllium Compounds | YES | [7 empty] | IRIS | 0.0024 | 0.0041667 |  | 7440-41-7 | Beryllium | CALEPA | 0.007 | RESP | Respiratory and immune system |  | 1304-56-9 | Beryllium Oxide | [7 empty] | 0 | 0 | 1
|  | 1304-56-9 | Beryllium Oxide | NO | [7 empty] | CAL EPA | 0.0024 | 0.0041667 |  |  |  | CALEPA | 0.007 | RESP | Respiratory and immune system | [10 empty] | 0 | 0 | 0
|  | 13510-49-1 | Beryllium sulfate | NO | [7 empty] | CALEPA | 0.86 | 1.2e-05 |  |  |  | CALEPA | 0.007 | RESP | Respiratory and immune system | [10 empty] | 0 | 0 | 1
|  | 111-44-4 | Bis(2-chloroethyl)ether | YES | [7 empty] | IRIS | 0.00033 | 0.03 | [10 empty] | ATSDR | 120 | BW | Decreased body weight |  |  |  | 0 | 0 | 0
|  | 117-81-7 | Bis(2-ethylhexyl)phthalate (DEHP) | YES | [7 empty] | CAL EPA | 2.4e-06 | 4.2 | [10 empty] | ATSDR | 3.2 | REP | Developmental effects |  |  |  | 0 | 0 | 0
|  | 542-88-1 | Bis(chloromethyl)ether | YES | [7 empty] | IRIS | 0.062 | 0.00016129 | [10 empty] | ATSDR | 1.41 | RESP | Respiratory effects |  |  |  | 0 | 0 | 0
|  | 7440-42-8 | Boron And Borates Only | NO | ATSDR | 300 | RESP,E | Respiratory and eye irritation | [23 empty] | 0 | 1 | 0
|  | 10294-34-5 | Boron Trichloride | NO | [13 empty] | PPRTV | 20 | RESP | Hyperplasia |  |  |  | PPRTV | 20 | RESP | Hyperplasia |  |  |  | 0 | 0 | 0
|  | 108-86-1 | Bromobenzene | NO | [13 empty] | IRIS | 60 | L | Hepatocellular cytomegaly in female mice |  |  |  | IRIS | 200 | L | Hepatocellular cytomegaly in female mice |  |  |  | 0 | 0 | 0
|  | 74-97-5 | Bromochloromethane | NO | [20 empty] | PPRTV | 100 | L | Increased relative liver weight |  |  |  | 0 | 0 | 0
|  | 75-27-4 | Bromodichloromethane | NO | [7 empty] | CAL EPA | 3.7e-05 | 0.27 |  |  |  | MDH ISV (PPRTV) | 20 | K | Histopatholgic evidence of kidney degeneration |  |  |  | PPRTV | 20 | K | Histopathologic evidence of kidney degeneration |  |  |  | 0 | 0 | 0
|  | 75-25-2 | Bromoform | YES | [7 empty] | IRIS | 1.1e-06 | 9.1 | [17 empty] | 0 | 0 | 0
|  | 74-83-9 | Bromomethane | YES | CAL EPA | 3900 | N,REP,RESP | Anorexia, nausea, headache, respiratory irritation, decreases fertility and delayed skull ossification in rats) | [9 empty] | MDH ISV (ATSDR) | 4 | N | Decreased locomotor activity |  |  |  | PPRTV | 100 | RESP | Degeneration of the olfactory epithelium for the nasal cavity |  |  |  | 0 | 0 | 0
|  | 106-94-5 | Bromopropane, 1- | YES | MDH HBV | 100 | REP | Developmental / reproductive | 8 |  |  | MDH HBV | 1.55e-06 | 6 | 8 |  |  | MDH HBV | 2 | N | Nervous system | 8 |  |  | MDH HBV | 20 | N | Nervous system | 8 |  |  | 0 | 1 | 0
|  | 106-99-0 | Butadiene, 1,3- | YES | CAL EPA | 660 | REP | Development (low male fetal weight) |  |  |  | MDH ISV | 3.6e-05 | 0.2 | 8 |  |  | MDH ISV (IRIS) | 2 | REP | Ovarian atrophy |  |  |  | CAL EPA *8hr | 9 | REP | Female reproductive system |  |  |  | 0 | 1 | 0
|  | 78-92-2 | Butyl alcohol, sec- | NO | [13 empty] | PPRTV | 30000 | REP | Reduced fetal body weight |  |  |  | PPRTV | 30000 | REP | Reduced fetal body weight |  |  |  | 0 | 0 | 0
|  | 111-76-2 | Butyl Cellosolve (ethylene glycol monobutyl ether) | NO | ATSDR | 29000 | B,REP | Hematotoxicity in pregnant rats | [9 empty] | IRIS | 1600 | B | Hemosiderin deposition in the liver |  |  |  | ATSDR | 14500 | B | Hematotoxicity in female rats |  |  |  | 0 | 0 | 0
|  | 25013-16-5 | Butylated hydroxyanisole | NO | [7 empty] | CAL EPA | 5.7e-08 | 175 | [17 empty] | 0 | 1 | 1
|  | 3068-88-0 | Butyrolactone, beta- | NO | [7 empty] | CAL EPA | 0.00029 | 0.034 | [17 empty] | 0 | 0 | 0
| Cd | 7440-43-9 | Cadmium | YES | ATSDR | 0.03 | RESP | Respiratory effects |  |  |  | IRIS | 0.0018 | 0.0055556 |  |  |  | ATSDR | 0.01 | RESP | Respiratory symptoms, emphysema, and impaired lung function. | [10 empty] | 0 | 0 | 0
SUR | Cd | CADMIUM-COMPS | Cadmium Compounds | YES | ATSDR | 0.03 | RESP | Respiratory effects |  | 7440-43-9 | Cadmium | IRIS | 0.0018 | 0.0055556 |  | 7440-43-9 | Cadmium | ATSDR | 0.01 | RESP | Respiratory symptoms, emphysema, and impaired lung function. |  | 7440-43-9 | Cadmium | [7 empty] | 0 | 0 | 0
SUR | Cd | 1306-19-0 | Cadmium Oxide | YES | ATSDR | 0.03 | RESP | Respiratory effects |  | 7440-43-9 | Cadmium | IRIS | 0.0018 | 0.0055556 |  | 7440-43-9 | Cadmium | ATSDR | 0.01 | RESP | Respiratory symptoms, emphysema, and impaired lung function. |  | 7440-43-9 | Cadmium
SUR | Cr | 13765-19-0 | Calcium Chromate | YES | [7 empty] | IRIS | 0.011 | 0.00090909 |  | 18540-29-9 | Chromium (Hexavalent) | IRIS | 0.03 | RESP | Ulcerated nasal septum in humans |  | 18540-29-9 | Chromium (Hexavalent) | ATSDR | 0.005 | RESP,K,BW | Nasal irritation, mucosal atrophy, and ulceration and decreases in spirometric parameters |  | 18540-29-9 | Chromium (Hexavalent) | 0 | 1 | 1
|  | 105-60-2 | Caprolactam | NO | CAL EPA | 50 | E | Increased blink frequency in humans | [9 empty] | CAL EPA | 2.2 | RESP | Upper respiratory system |  |  |  | CAL EPA *8hr | 7 | RESP | Upper respiratory system |  |  |  | 0 | 0 | 0
|  | 133-06-2 | Captan | YES | [7 empty] | CAL EPA | 6.6e-07 | 15.1515 | [17 empty] | 0 | 0 | 0
|  | 75-15-0 | Carbon disulfide | YES | CAL EPA | 6200 | REP,N | Reduced fetal weight, sulfocarbonic inebriation | [9 empty] | MDH ISV (CAL EPA) | 800 | N | Nervous system | [10 empty] | 0 | 1 | 0
|  | 630-08-0 | Carbon Monoxide | NO | CAL EPA | 23000 | C | Cardiovascular system | [23 empty] | 0 | 0 | 0
|  | 56-23-5 | Carbon tetrachloride | YES | CAL EPA | 1900 | REP,L,N | Reproductive/developmental; hepatoxicity, headaches, nausea, vomiting. |  |  |  | MDH ISV (IRIS) | 6e-06 | 1.7 |  |  |  | MDH ISV (IRIS) | 100 | L | Fatty changes in the liver |  |  |  | ATSDR | 190 | L,K | Fatty degeneration and increased liver weight. Increased kidney weights |  |  |  | 0 | 1 | 0
|  | 463-58-1 | Carbonyl sulfide | YES | CAL EPA | 660 | N | Central Nervous System | [9 empty] | PPRTV | 100 | N | Neurotoxicity |  |  |  | PPRTV | 1000 | N | Neurotoxicity |  |  |  | 0 | 0 | 0
| Glycol | 111-15-9 | Cellosolve Acetate (ethylene glycol monoethyl ether acetate) | YES | CAL EPA | 140 | REP,N | Teratogenic effects in rabbits, headache, nausea | [9 empty] | PPRTV | 60 | REP | Unossified anterior arch in fetal rats |  |  |  | PPRTV | 60 | REP | Unossified anterior arch in fetal rats |  |  |  | 0 | 1 | 0
|  | 1306-38-3 | Cerium Oxide | NO | [13 empty] | IRIS | 0.9 | RESP | Increased incidence of alveolar epithelial hyperplasia in the lungs of rats. | [10 empty] | 0 | 0 | 0
|  | 115-28-6 | Chlorendic acid | NO | [7 empty] | CAL EPA | 2.6e-05 | 0.38 | [17 empty] | 0 | 0 | 0
|  | 108171-26-2 | Chlorinated Paraffins (C12, 60% Chlorine) | NO | [7 empty] | CAL EPA | 2.5e-05 | 0.4 | [17 empty] | 0 | 0 | 0
|  | 7782-50-5 | Chlorine | YES | ATSDR | 170 | RESP | Sensory irritation and pathological changes in the respiratory tract | [9 empty] | ATSDR | 0.145 | RESP | Nasal lesions |  |  |  | ATSDR | 5.8 | RESP | Respiratory lesions |  |  |  | 0 | 0 | 0
|  | 10049-04-4 | Chlorine Dioxide (CLO2) | NO | [13 empty] | IRIS | 0.2 | RESP,C | Vascular congestion and peribronchial edema |  |  |  | ATSDR | 2.76 | RESP | Pulmonary lesions |  |  |  | 0 | 0 | 0
|  | 75-68-3 | Chloro-1,1-difluoroethane, 1- (HCFC-142b) | NO | [13 empty] | IRIS | 50000 | SYS | No adverse effects | [10 empty] | 0 | 0 | 0
|  | 563-47-3 | Chloro-2-methylpropene, 3- | NO | [7 empty] | CAL EPA | 4e-05 | 0.25 | [17 empty] | 0 | 0 | 1
|  | 95-83-0 | Chloro-ortho-phenylenediamine, 4- | NO | [7 empty] | CAL EPA | 4.6e-06 | 2.2 | [17 empty] | 0 | 0 | 0
|  | 95-69-2 | Chloro-o-toluidine, p- | NO | [7 empty] | CAL EPA | 7.7e-05 | 0.13 | [17 empty] | 0 | 0 | 0
|  | 532-27-4 | Chloroacetophenone, 2- | YES | [13 empty] | IRIS | 0.03 | RESP | Squamous hyperplasia of the nasal respiratory epithelium | [10 empty] | 0 | 0 | 0
|  | 108-90-7 | Chlorobenzene | YES | [13 empty] | MDH ISV (PPRTV) | 50 | D,K,REP | Alimentary system; kidney; reproductive system |  |  |  | PPRTV | 500 | L,K | Increased weight and hepatocellular hypertrophy increased weights, tubule dilation, inflammation of the interstitial cells, and regeneration of the epithelium in males |  |  |  | 0 | 0 | 0
|  | 510-15-6 | Chlorobenzilate | YES | [7 empty] | CAL EPA | 3.15e-05 | 0.31746 | [17 empty] | 0 | 0 | 0
|  | 98-56-6 | Chlorobenzotrifluoride, 4- | NO | [7 empty] | CAL EPA | 8.6e-06 | 1.2 |  |  |  | PPRTV | 300 | L | Increased cholestrol and triglycerides |  |  |  | PPRTV | 3000 | L | Hepatocellular hypertrophy, increased liver weight, minor changes in serum chemistry (small increase in serum ATL) |  |  |  | 0 | 0 | 0
|  | 75-45-6 | Chlorodifluoromethane (HCFC-22) | NO | [13 empty] | IRIS | 50000 | END, K | Increased kidney, adrenal, pituitary weight, reduced maternal weight gain | [10 empty] | 0 | 0 | 0
|  | 67-66-3 | Chloroform | YES | ATSDR | 5 | RESP | Nasal lesions |  |  |  | IRIS | 2.3e-05 | 0.43 |  |  |  | MDH ISV (ATSDR) | 100 | RESP | Nasal lesions |  |  |  | ATSDR | 4 | RESP | Nasal lesions |  |  |  | 0 | 1 | 0
|  | 107-30-2 | Chloromethyl Methyl Ether | YES | [7 empty] | CAL EPA | 0.00069 | 0.014493 | [17 empty] | 0 | 0 | 0
|  | 88-73-3 | Chloronitrobenzene, o- | NO | [20 empty] | PPRTV | 0.1 | RESP | Nasal Lesions |  |  |  | 0 | 0 | 1
|  | 100-00-5 | Chloronitrobenzene, p- | NO | [13 empty] | PPRTV | 2 | B | Methemoglobinemia, structural abnormalities in erythrocytes, and splenic effects |  |  |  | PPRTV | 6 | B | Methemoglobinemia, structural abnormalities in erythrocytes, and splenic effects |  |  |  | 0 | 0 | 0
|  | 76-06-2 | Chloropicrin | NO | CAL EPA | 29 | RESP,E | Respiratory and eye irritation | [9 empty] | CAL EPA | 0.4 | RESP | Respiratory system | [10 empty] | 0 | 0 | 0
|  | 126-99-8 | Chloroprene | YES | [7 empty] | IRIS | 0.0003 | 0.033 |  |  |  | IRIS | 20 | N,RESP | Olfactory atrophy, alveolar hyperplasia and splenic hematopoietic proliferation | [10 empty] | 0 | 0 | 0
| Cr | 7738-94-5 | Chromic acid | YES | [7 empty] | IRIS | 0.0125 | 0.0008 | [17 empty] | 0 | 0 | 0
SUR | Cr | 1333-82-0 | Chromic Trioxide | YES | [7 empty] | IRIS | 0.011 | 0.00090909 |  | 18540-29-9 | Chromium (Hexavalent) | CAL EPA | 0.0002 | RESP | Respiratory system |  |  |  | ATSDR | 0.005 | RESP | Nasal irritation, mucosal atrophy, and ulceration and decreases in spirometric parameters |  | 18540-29-9 | Chromium (Hexavalent) | 1 | 1 | 1
SUR | Cr | 7440-47-3 | Chromium | YES | [7 empty] | IRIS | 0.011 | 0.00090909 |  | 18540-29-9 | Chromium (Hexavalent) | IRIS | 0.03 | RESP | Ulcerated nasal septum in humans |  | 18540-29-9 | Chromium (Hexavalent) | ATSDR | 0.005 | RESP | Nasal irritation, mucosal atrophy, and ulceration and decreases in spirometric parameters |  | 18540-29-9 | Chromium (Hexavalent) | 1 | 0 | 1
| Cr | 18540-29-9 | Chromium (Hexavalent) | YES | [7 empty] | IRIS | 0.011 | 0.00090909 |  |  |  | IRIS | 0.03 | RESP | Ulcerated nasal septum in humans |  |  |  | ATSDR | 0.005 | RESP | Nasal irritation, mucosal atrophy, and ulceration and decreases in spirometric parameters |  |  |  | 1 | 0 | 1
| Cr | 18540-29-9-pm | Chromium (Hexavalent) - Particulate | YES | [20 empty] | ATSDR | 0.3 | RESP | Nasal irritation, mucosal atrophy, and ulceration and decreases in spirometric parameters |  |  |  | 1 | 0 | 1
SUR | Cr | CHROM-COMPS | Chromium Compounds | YES | [7 empty] | IRIS | 0.011 | 0.00090909 |  | 18540-29-9 | Chromium (Hexavalent) | IRIS | 0.03 | RESP | Ulcerated nasal septum in humans |  | 18540-29-9 | Chromium (Hexavalent) | ATSDR | 0.005 | RESP | Nasal irritation, mucosal atrophy, and ulceration and decreases in spirometric parameters |  | 18540-29-9 | Chromium (Hexavalent) | 1 | 1 | 1
| Cr | 16065-83-1 | Chromium(III) Compounds | NO | [20 empty] | ATSDR | 0.1 | RESP | Respiratory tract lesions |  |  |  | 0 | 0 | 0
| PAH | 218-01-9 | Chrysene (Benzo(a)phenanthrene) | YES | [7 empty] | MDH RAA | 6e-05 | 0.16667 | [17 empty] | 1 | 0 | 0
|  | 87-29-6 | Cinnamyl anthranilate | NO | [7 empty] | CAL EPA | 1.3e-06 | 7.7 | [17 empty] | 0 | 0 | 0
SUR |  | 10061-01-5 | cis-1,3-Dichloropropene | NO | [7 empty] | MDH ISV (IRIS (2000)) | 4e-06 | 2.5 |  |  |  | MDH ISV (IRIS (2000)) | 20 | RESP | Hypertrophy/hyperplasia of the nasal respiratory epithelium |  |  |  | ATSDR | 36 | Resp |  |  | 542-75-6 | Dichloropropene, 1,3- | 0 | 0 | 1
SUR |  | 8007-45-2 | Coal Tar | NO | [7 empty] | IRIS | 0.00062 | 0.016129 |  | 0-00-7 | Coke Oven Emissions | [14 empty] | 0 | 0 | 0
|  | 7440-48-4 | Cobalt | YES | ATSDR | 0.3 | RESP | Increased neutrophils in bronchoalveolar lavage fluid |  |  |  | PPRTV | 0.009 | 0.0011 |  |  |  | PPRTV | 0.006 | RESP | Irritation Decreased function |  |  |  | PPRTV | 0.02 | RESP | Irritation Decreased function |  |  |  | 0 | 0 | 1
|  | 1307-96-6 | Cobalt (II) oxide | YES | [7 empty] | CAL EPA | 0.0077 | 0.0012987
|  | 10124-43-3 | Cobalt sulfate | YES | [7 empty] | CAL EPA | 0.01 | 0.001
|  | 0-00-7 | Coke Oven Emissions | YES | [7 empty] | IRIS | 0.00062 | 0.016129 | [17 empty] | 0 | 0 | 0
| Cu | 7440-50-8 | Copper | NO | CAL EPA | 100 | RESP | Respiratory irritation | [23 empty] | 0 | 0 | 0
SUR | Cu | COPPER-COMPS | Copper Compounds | NO | CAL EPA | 100 | RESP | Respiratory irritation |  | 7440-50-8 | Copper | [20 empty] | 0 | 0 | 0
|  | 120-71-8 | Cresidine, p- | NO | [7 empty] | CAL EPA | 4.3e-05 | 0.23 | [17 empty] | 0 | 0 | 0
SUR | Cresols | 108-39-4 | Cresol, m- | YES | [13 empty] | CAL EPA | 600 | N | Nervous system |  | 1319-77-3 | Cresols/Cresylic acid (isomers and mixture) | [7 empty] | 0 | 0 | 0
SUR | Cresols | 95-48-7 | Cresol, o- | YES | [13 empty] | CAL EPA | 600 | N | Nervous system |  | 1319-77-3 | Cresols/Cresylic acid (isomers and mixture) | [7 empty] | 0 | 0 | 0
SUR | Cresols | 106-44-5 | Cresol, p- | YES | [13 empty] | CAL EPA | 600 | N | Nervous system |  | 1319-77-3 | Cresols/Cresylic acid (isomers and mixture) | [7 empty] | 0 | 0 | 0
| Cresol | 1319-77-3 | Cresols/Cresylic acid (isomers and mixture) | YES | [13 empty] | CAL EPA | 600 | N | Nervous system | [10 empty] | 0 | 0 | 0
|  | 98-82-8 | Cumene | YES | [13 empty] | IRIS | 400 | K,END | Increased kidney weights and adrenal weights | [10 empty] | 0 | 0 | 0
|  | 135-20-6 | Cupferron | NO | [7 empty] | CAL EPA | 6.3e-05 | 0.16 | [17 empty] | 0 | 0 | 0
SUR | CN | 57-12-5 | Cyanide (Cyanide ion, Inorganic cyanides, Isocyanide) | YES | CAL EPA | 340 | N | Loss of coordination and consciousness due to cellular hypoxia |  | 74-90-8 | Hydrogen cyanide | [6 empty] | IRIS | 0.8 | END,REP | Thyroid englargement and altered iodide uptake |  | 74-90-8 | Hydrogen cyanide | [7 empty] | 0 | 0 | 0
SUR | CN | CYANIDE-COMPS | Cyanide Compounds | YES | CAL EPA | 340 | N | Loss of coordination and consciousness due to cellular hypoxia |  | 74-90-8 | Hydrogen cyanide | [6 empty] | IRIS | 0.8 | END,REP | Thyroid englargement and altered iodide uptake |  | 74-90-8 | Hydrogen cyanide | [7 empty] | 0 | 0 | 0
|  | 110-82-7 | Cyclohexane | NO | [13 empty] | MDH ISV (IRIS) | 6000 | REP | Reduced pup weights |  |  |  | PPRTV | 18000 | REP | Reduced body weight of pups |  |  |  | 0 | 0 | 0
|  | 108-94-1 | Cyclohexanone | NO | [13 empty] | PPRTV | 700 | SYS | Adverse clinical signs (salivation, conjunctival, congestion, and irritation) |  |  |  | PPRTV | 7000 | SYS | Adverse clinical signs (salivation, conjunctival, congestion, and irritation) |  |  |  | 0 | 1 | 0
|  | 27208-37-3 | Cyclopenta[c,d]pyrene | NO | [7 empty] | MDH RAA | 0.00024 | 0.041667 | [17 empty] | 1 | 0 | 0
|  | 1596-84-5 | Daminozide (Alar) | NO | [7 empty] | CAL EPA | 5.1e-06 | 1.9608 | [17 empty] | 0 | 0 | 0
|  | 615-05-4 | Diaminoanisole, 2,4- | NO | [7 empty] | CAL EPA | 6.6e-06 | 1.5 | [17 empty] | 0 | 0 | 0
|  | 39156-41-7 | Diaminoanisole sulfate, 2,4- | NO | [7 empty] | CAL EPA | 3.7e-06 | 2.7027 | [17 empty] | 0 | 0 | 0
|  | 101-80-4 | Diaminodiphenyl ether, 4,4- | NO | [7 empty] | CAL EPA | 4e-05 | 0.25 | [17 empty] | 0 | 1 | 1
| PAH | 226-36-8 | Dibenz(a,h)acridine | YES | [7 empty] | MDH RAA | 6e-05 | 0.16667 | [17 empty] | 1 | 0 | 0
| PAH | 224-42-0 | Dibenz(a,j)acridine | YES | [7 empty] | MDH RAA | 6e-05 | 0.16667 | [17 empty] | 1 | 0 | 0
| PAH | 53-70-3 | Dibenz[a,h]anthracene | YES | [7 empty] | MDH RAA | 0.006 | 0.0016667 | [17 empty] | 1 | 0 | 0
| PAH | 192-65-4 | Dibenzo(a,e)pyrene | YES | [7 empty] | MDH RAA | 0.00024 | 0.041667 | [17 empty] | 1 | 0 | 0
| PAH | 189-64-0 | Dibenzo(a,h)pyrene | YES | [7 empty] | MDH RAA | 0.00054 | 0.018519 | [17 empty] | 1 | 0 | 0
| PAH | 191-30-0 | Dibenzo(a,l)pyrene | YES | [7 empty] | MDH RAA | 0.018 | 0.00055556 | [17 empty] | 1 | 0 | 0
| PAH | 194-59-2 | Dibenzo(c,g)carbazole, 7H- | YES | [7 empty] | MDH RAA | 0.0006 | 0.016667 | [17 empty] | 1 | 0 | 0
| PAH | 5385-75-1 | Dibenzo[a,e]fluoranthene | YES | [7 empty] | MDH RAA | 0.00054 | 0.018519 | [17 empty] | 1 | 0 | 0
| PAH | 189-55-9 | Dibenzo[a,i]pyrene | YES | [7 empty] | MDH RAA | 0.00036 | 0.027778 | [17 empty] | 1 | 0 | 0
|  | 764-41-0 | Dichloro-2-butene, 1,4- | NO | [7 empty] | PPRTV | 0.0042 | 0.0024 | [17 empty] | 0 | 0 | 0
|  | 1476-11-5 | Dichloro-2-butene, cis-1,4- | NO | [7 empty] | PPRTV | 0.0042 | 0.0024 | [17 empty] | 0 | 0 | 0
|  | 106-46-7 | Dichlorobenzene(p), 1,4- | YES | ATSDR | 12000 | E,RESP | Eye and nose irritation |  |  |  | CAL EPA | 1.1e-05 | 0.91 |  |  |  | MDH ISV (ATSDR 2006) | 60 | RESP | Nasal lesions |  |  |  | ATSDR | 1200 | L | Increased liver weight |  |  |  | 0 | 0 | 0
SUR |  | 25321-22-6 | Dichlorobenzenes | YES | ATSDR | 12000 | E,RESP | Eye and nose irritation |  | 106-46-7 | Dichlorobenzene(p), 1,4- | CAL EPA | 1.1e-05 | 0.91 |  | 106-46-7 | Dichlorobenzene(p), 1,4- | MDH ISV (ATSDR 2006) | 60 | RESP | Nasal lesions |  | 106-46-7 | Dichlorobenzene(p), 1,4- | ATSDR | 1200 | L | Increased liver weight |  | 106-46-7 | Dichlorobenzene(p), 1,4- | 0 | 0 | 0
|  | 91-94-1 | Dichlorobenzidene, 3,3- | YES | [7 empty] | CAL EPA | 0.00034 | 0.029 | [17 empty] | 0 | 0 | 0
|  | 75-71-8 | Dichlorodifluoromethane (CFC-12) | NO | [20 empty] | PPRTV | 1000 | SYS | Decreased body weight gain |  |  |  | 0 | 0 | 0
|  | 72-54-8 | Dichlorodiphenyldichloroethane (DDD) | NO | [7 empty] | CAL EPA | 6.9e-05 | 0.14493 | [17 empty] | 0 | 0 | 0
|  | 72-55-9 | Dichlorodiphenyldichloroethylene (DDE) | NO | [7 empty] | CAL EPA | 9.7e-05 | 0.10309 | [17 empty] | 0 | 0 | 0
|  | 50-29-3 | Dichlorodiphenyltrichloroethane, p, p'- (DDT) | NO | [7 empty] | IRIS | 9.7e-05 | 0.10309 | [17 empty] | 0 | 0 | 0
|  | 75-35-4 | Dichloroethylene (1,1-) (Vinylidene chloride) | YES | [13 empty] | MDH ISV (IRIS) | 200 | L | Liver toxicity |  |  |  | ATSDR | 4 | RESP | Nasal olfactory epithelium necrosis |  |  |  | 0 | 0 | 0
|  | 156-59-2 | Dichloroethylene, cis-1,2- | NO | [13 empty] | PPRTV | 40 | I | Decreased lymphocyte counts |  |  |  | PPRTV | 400 | I | Decreased lymphocyte counts |  |  |  | 0 | 0 | 0
|  | 156-60-5 | Dichloroethylene, trans-1,2- | NO | ATSDR | 12000 | E | Lacrimation | [9 empty] | MDH RAA | 20 | I | Immune system |  |  |  | MDH RAA | 200 | I | Immune system |  |  |  | 0 | 0 | 0
|  | 542-75-6 | Dichloropropene, 1,3- | YES | [7 empty] | IRIS | 4e-06 | 2.5 |  |  |  | IRIS | 20 | RESP | Upper respiratory system |  |  |  | ATSDR | 36 | RESP | Hypertrophy/hyperplasia of nasal respiratory epithelium |  |  |  | 0 | 0 | 0
|  | 78-88-6 | Dichloropropene, 2,3- | NO | ATSDR | 9 | RESP | Hyperplasia of nasal respiratory epithelium | [23 empty] | 0 | 0 | 0
|  | 62-73-7 | Dichlorvos | YES | ATSDR | 18 | N | Inhibition of erythrocyte acetyl-cholinesterase |  |  |  | CAL EPA | 8.3e-05 | 0.12048 |  |  |  | IRIS | 0.5 | N | Decreased brain cholinesterase activity |  |  |  | ATSDR | 2.7 | N | Inhibition of brain acetylcholineterase |  |  |  | 0 | 0 | 0
|  | 0-02-4 | Diesel exhaust particulate | NO | [7 empty] | CAL EPA | 0.0003 | 0.033333 |  |  |  | IRIS | 5 | RESP | Pulmonary inflammation and histopathology | [10 empty] | 0 | 0 | 0
|  | 111-42-2 | Diethanolamine | YES | [13 empty] | PPRTV | 0.2 | G | Increased indcidence of squamous metaplasia |  |  |  | PPRTV | 2 | G | Increased incidence of squamous metaplasia (level 1) in males |  |  |  | 0 | 0 | 0
| Glycol | 112-34-5 | Diethylene Glycol Monobutyl Ether | YES | [13 empty] | PPRTV | 0.1 | L | Hepatocellular vacuolization |  |  |  | PPRTV | 1 | L | Hepatocellular vacuolization |  |  |  | 0 | 0 | 0
| Glycol | 111-90-0 | Diethylene Glycol Monoethyl Ether | YES | [13 empty] | PPRTV | 0.3 | RESP | Irritation |  |  |  | PPRTV | 3 | RESP | Irritation |  |  |  | 0 | 0 | 0
|  | 75-37-6 | Difluoroethane, 1,1- | NO | [13 empty] | IRIS | 40000 | SYS | No adverse effects observed | [10 empty] | 0 | 0 | 0
|  | 101-90-6 | Diglycidyl Resorcinol Ether | NO | [7 empty] | CAL EPA | 0.00049 | 0.020408 | [17 empty] | 0 | 0 | 0
|  | 94-58-6 | Dihydrosafrole | NO | [7 empty] | CAL EPA | 1.3e-05 | 0.76923 | [17 empty] | 0 | 0 | 0
|  | 108-20-3 | Diisopropyl Ether | NO | [13 empty] | PPRTV | 700 | REP | Redimentary and short 14th rib in fetal rats |  |  |  | PPRTV | 700 | REP | Redimentary and short 14th rib in fetal rats |  |  |  | 0 | 0 | 0
|  | 60-11-7 | Dimethyl aminoazobenzene | YES | [7 empty] | CAL EPA | 0.0013 | 0.0077 | [17 empty] | 0 | 0 | 0
|  | 68-12-2 | Dimethyl formamide | YES | [13 empty] | IRIS | 30 | L | Digestive disturbances and minimal hepatic changes suggestive of liver abnormalities |  |  |  | PPRTV | 70 | L | Elevated liver enzyme changes |  |  |  | 0 | 0 | 0
| PAH | 57-97-6 | Dimethylbenz[a]anthracene, 7,12- | YES | [7 empty] | MDH RAA | 0.09 | 0.00011111 | [17 empty] | 1 | 0 | 0
|  | 79-44-7 | Dimethylcarbamoyl Chloride | YES | [7 empty] | CAL EPA | 0.0037 | 0.0027027 | [17 empty] | 0 | 0 | 0
|  | 57-14-7 | Dimethylhydrazine, 1,1- | YES | [20 empty] | PPRTV | 0.008 | REP | Endometrial cysts |  |  |  | 0 | 0 | 0
|  | 540-73-8 | Dimethylhydrazine, 1,2- | NO | [7 empty] | CAL EPA | 0.16 | 6.25e-05 | [17 empty] | 0 | 0 | 0
| PAH | 42397-64-8 | Dinitropyrene, 1,6- (BaP) | YES | [7 empty] | MDH RAA | 0.006 | 0.0016667 | [17 empty] | 0 | 0 | 0
| PAH | 42397-65-9 | Dinitropyrene, 1,8- (BaP) | YES | [7 empty] | MDH RAA | 0.0006 | 0.016667 | [17 empty] | 0 | 0 | 0
|  | 121-14-2 | Dinitrotoluene, 2,4- | YES | [7 empty] | CAL EPA | 8.9e-05 | 0.11 | [17 empty] | 0 | 0 | 0
|  | 123-91-1 | Dioxane, 1,4- (1,4-Diethylene dioxide) | YES | ATSDR | 7200 | E,RESP | Eye and respiratory irritaiton and pulmonary function effects. |  |  |  | IRIS | 5e-06 | 2 |  |  |  | IRIS | 30 | N,RESP | Atrophy and resipratory metaplasia of the olfactory epithelium |  |  |  | ATSDR | 720 | RESP | Vacuolic changes in the respiratory epithelium |  |  |  | 0 | 0 | 0
|  | 122-66-7 | Diphenylhydrazine, 1,2- | YES | [7 empty] | IRIS | 0.00022 | 0.045455 | [17 empty] | 0 | 0 | 0
|  | 1937-37-7 | Direct Black 38 | NO | [7 empty] | CAL EPA | 0.0021 | 0.0047619 | [17 empty] | 0 | 0 | 0
|  | 2602-46-2 | Direct Blue 6 | NO | [7 empty] | CAL EPA | 0.0021 | 0.0047619 | [17 empty] | 0 | 0 | 0
|  | 16071-86-6 | Direct Brown 95 | NO | [7 empty] | CAL EPA | 0.0019 | 0.0052632 | [17 empty] | 0 | 0 | 0
|  | 106-89-8 | Epichlorohydrin (l-Chloro-2,3-epoxypropane) | YES | CAL EPA | 1300 | RESP,E | Respiratory and eye irritation |  |  |  | IRIS | 1.2e-06 | 8.3333 |  |  |  | IRIS | 1 | RESP | Changes in the nasal turbinates |  |  |  | PPRTV | 10 | RESP | Changes in the nasal turbinates |  |  |  | 0 | 0 | 0
|  | 106-88-7 | Epoxybutane, 1,2- | YES | [13 empty] | IRIS | 20 | RESP | Degenerative lesions of the nasal cavity | [10 empty] | 0 | 0 | 0
| Glycol | 110-80-5 | Ethoxyethanol, 2- (ethylene glycol monoethyl ether) | YES | CAL EPA | 370 | REP | Skeletal defects | [9 empty] | IRIS | 200 | REP,B | Decreased testis weight, seminiferous tubule degeneration |  |  |  | PPRTV | 40 | REP | Increase of offspring showing major skeletal effects. |  |  |  | 0 | 1 | 0
|  | 141-78-6 | Ethyl acetate | NO | [13 empty] | MDH ISV (PPRTV) | 70 | SYS | Decreased body weights, body-weight gains, food efficiency, startle response (both sexes), and decreased food consumption (males) |  |  |  | PPRTV | 700 | SYS | Decreased body weights, body-weight gains, food efficiency, startle response (both sexes), and decreased food consumption (males) |  |  |  | 0 | 0 | 0
|  | 140-88-5 | Ethyl Acrylate | YES | [13 empty] | PPRTV | 8 | RESP | Dose-dependent histopathological lesions of the olfactory tract, including respiratory metaplasia. |  |  |  | PPRTV | 8 | RESP | Dose-dependent histopathological lesions of the olfactory tract, including respiratory metaplasia. |  |  |  | 0 | 0 | 0
|  | 100-41-4 | Ethylbenzene | YES | ATSDR | 21700 | A,N | Damage to the auditory capacity of rats |  |  |  | MDH ISV (CAL EPA) | 2.5e-06 | 4 |  |  |  | MDH ISV (ATSDR 2010) | 300 | L | Hypertrophy and necrosis |  |  |  | PPRTV | 9000 | A,N | Histopathological evidence of toxicity without functional changes in audiometric threshold. |  |  |  | 0 | 1 | 0
|  | 51-79-6 | Ethyl carbamate (Urethane) | YES | [7 empty] | CAL EPA | 0.00029 | 0.034 | [17 empty] | 0 | 0 | 0
|  | 75-00-3 | Ethyl chloride (Chloroethane) | YES | ATSDR | 34000 | REP | Developmental delay of skull bones and delayed fetal foramina closure | [9 empty] | MDH ISV (PPRTV) | 4000 | REP | Delayed fetal ossification |  |  |  | PPRTV | 4000 | REP | Delayed fetal ossification |  |  |  | 0 | 1 | 0
|  | 97-63-2 | Ethyl Methacrylate | NO | [13 empty] | PPRTV | 300 | REP | Decreased in maternal body weight gain |  |  |  | PPRTV | 3000 | REP | Decrease in maternal body weight gain |  |  |  | 0 | 1 | 0
|  | 637-92-3 | Ethyl tertiary-butyl ether (ETBE) | NO | [7 empty] | IRIS | 8e-08 | 130 |  |  |  | IRIS | 40000 | K | Increased absolute kidney weight | [10 empty] | 0 | 0 | 0
|  | 106-93-4 | Ethylene dibromide (Dibromoethane) | YES | [7 empty] | MDH ISV (IRIS 2004) | 0.0006 | 0.017 |  |  |  | MDH ISV (CAL EPA 2001) | 0.8 | REP | Decreased sperm count | [10 empty] | 0 | 0 | 0
|  | 107-06-2 | Ethylene dichloride (1,2-Dichloroethane) | YES | ATSDR | 400 | RESP | Degeneration with necrosis of olfactory epithelium |  |  |  | MDH ISV (IRIS) | 2.6e-05 | 0.38 |  |  |  | MDH ISV (PPRTV 2010) | 7 | N | Neurobehavioral impariment |  |  |  | PPRTV | 70 | N | Neurobehavioral impairment |  |  |  | 0 | 0 | 0
|  | 107-21-1 | Ethylene glycol | YES | ATSDR | 2000 | RESP,SYS | Respiratory tract irritation and systemic toxicity in humans | [9 empty] | CAL EPA | 400 | RESP,K,N | Respiratory system, kidney, development. | [10 empty] | 0 | 0 | 0
|  | 75-21-8 | Ethylene oxide | YES | ATSDR | 400 | RESP | Degeneration with necrosis of olfactory epithelium |  |  |  | IRIS | 0.003 | 0.0033333 |  |  |  | CAL EPA | 30 | N | Nervous system |  |  |  | ATSDR | 400 | N | Neurobehavior changes |  |  |  | 0 | 1 | 0
|  | 96-45-7 | Ethylene thiourea | YES | [7 empty] | CAL EPA | 1.3e-05 | 0.77 | [17 empty] | 0 | 0 | 0
|  | 151-56-4 | Ethyleneimine | YES | [7 empty] | CAL EPA | 0.019 | 0.00052632 | [17 empty] | 0 | 0 | 0
|  | 75-34-3 | Ethylidene dichloride (1,1-Dichloroethane) | YES | [7 empty] | CAL EPA | 1.6e-06 | 6.3 | [17 empty] | 0 | 0 | 0
| PAH | 206-44-0 | Fluoranthene | YES | [7 empty] | MDH RAA | 4.8e-05 | 0.20833 | [17 empty] | 0 | 0 | 0
|  | FLUORIDES | Fluorides (except hydrogen fluoride) | NO | [13 empty] | CAL EPA | 13 | B/T,RESP | Bone, teeth and respiratory | [10 empty] | 0 | 0 | 0
|  | 7782-41-4 | Fluorine | NO | ATSDR | 15.5 | RESP | Nasal irritation | [9 empty] | CAL EPA | 13 | B/T,RESP | Bone, teeth and respiratory system | [10 empty] | 0 | 0 | 0
| ALD | 50-00-0 | Formaldehyde | YES | MDH HBV | 50 | E | Mild/moderate eye irritation | 4 | [8 empty] | MDH HBV | 7 | E,RESP | Eye irritation, nasal obstruction and discomfort and lower airway discomfort | 6 |  |  | MDH HBV | 7 | E,RESP | Eye irritation, nasal obstruction and discomfort and lower airway discomfort | 6 |  |  | 0 | 0 | 0
|  | 64-18-6 | Formic Acid | NO | [20 empty] | PPRTV | 0.9 | B | Neutropenia and increased serum alkaline phosphatase |  |  |  | 0 | 0 | 0
|  | 60568-05-0 | Furmecyclox | NO | [7 empty] | CAL EPA | 8.6e-06 | 1.1628 | [17 empty] | 0 | 0 | 0
|  | 111-30-8 | Glutaraldehyde | NO | ATSDR | 4.1 | RESP | Nasal lesions | [9 empty] | CAL EPA | 0.08 | RESP | Respiratory system |  |  |  | ATSDR | 0.12 | RESP | Nasal lesions |  |  |  | 0 | 0 | 1
SUR | Glycol | 0-01-2 | Glycol ethers | YES | CAL EPA | 93 | REP | Teratongenic effects |  | 109-86-4 | Methoxyethanol, 2- (ethylene glycol monomethyl ether EGME) | [6 empty] | PPRTV | 0.1 | L | Hepatocellular vacuolization |  | 112-34-5 | Diethylene Glycol Monobutyl Ether | PPRTV | 1 | L | Hepatocellular vacuolization |  | 112-34-5 | Diethylene Glycol Monobutyl Ether | 0 | 1 | 0
| DF | 35822-46-9 | Heptachlorodibenzo-p-dioxin, 1,2,3,4,6,7,8- | YES | [7 empty] | MDH RAA | 4 | 2.5e-06 | 2 |  |  | MPCA | 0.004 | L,REP,RESP,L | Hepatic system (liver); reproductive system; development; endocrine system; respiratory system; hematopoietic system | 2 | [9 empty] | 1 | 0 | 0
SUR | DF | 00-08-5 | Heptachlorodibenzodioxin, All Isomers | YES | [7 empty] | MDH RAA | 4 | 2.5e-06 | 2 | 35822-46-9 | Heptachlorodibenzo-p-dioxin, 1,2,3,4,6,7,8- | MPCA | 0.004 | L,REP,RESP,L | Hepatic system (liver); reproductive system; development; endocrine system; respiratory system; hematopoietic system | 2 | 35822-46-9 | Heptachlorodibenzo-p-dioxin, 1,2,3,4,6,7,8- | [7 empty] | 1 | 0 | 0
| DF | 67562-39-4 | Heptachlorodibenzofuran, 1,2,3,4,6,7,8- | YES | [7 empty] | MDH RAA | 4 | 2.5e-06 | 2 |  |  | MPCA | 0.004 | L,REP,RESP,L | Hepactic system (liver); reproductive system; development; endocrine system; respiratory system; hematopoietic system | 2 | [9 empty] | 1 | 0 | 0
| DF | 55673-89-7 | Heptachlorodibenzofuran, 1,2,3,4,7,8,9- | YES | [7 empty] | MDH RAA | 4 | 2.5e-06 | 2 |  |  | MPCA | 0.004 | L,REP,RESP,L | Hepatic system (liver); reproductive system; development; endocrine system; respiratory system; hematopoietic system | 2 | [9 empty] | 1 | 0 | 0
SUR | DF | 00-08-4 | Heptachlorodibenzofuran, All Isomers | YES | [7 empty] | MDH RAA | 4 | 2.5e-06 | 2 | 67562-39-4 | Heptachlorodibenzofuran, 1,2,3,4,6,7,8- | MPCA | 0.004 | L,REP,RESP,L | Hepatic system (liver); reproductive system; development; endocrine system; respiratory system; hematopoietic system | 2 | 67562-39-4 | Heptachlorodibenzofuran, 1,2,3,4,6,7,8- | [7 empty] | 1 | 0 | 0
|  | 142-82-5 | Heptane, N | NO | [13 empty] | MDH ISV (PPRTV) | 400 | A | Loss of hearing sensitivity |  |  |  | PPRTV | 4000 | A | Loss of hearing sensitivity |  |  |  | 1 | 0 | 0
|  | 118-74-1 | Hexachlorobenzene | YES | [7 empty] | IRIS | 0.00046 | 0.022 | [17 empty] | 0 | 0 | 0
|  | 87-68-3 | Hexachlorobutadiene | YES | [7 empty] | IRIS | 2.2e-05 | 0.45 | [17 empty] | 0 | 0 | 0
|  | 608-73-1 | Hexachlorocyclohexane (technical grade) | NO | [7 empty] | IRIS | 0.00051 | 0.02 | [17 empty] | 0 | 0 | 0
|  | 319-84-6 | Hexachlorocyclohexane, alpha- | NO | [7 empty] | IRIS | 0.0018 | 0.0056 | [17 empty] | 0 | 0 | 0
|  | 319-85-7 | Hexachlorocyclohexane, beta-1,2,3,4,5,6- | NO | [7 empty] | IRIS | 0.00053 | 0.019 | [17 empty] | 0 | 0 | 0
|  | 58-89-9 | Hexachlorocyclohexane- Gamma Isomer | NO | [7 empty] | CAL EPA | 0.00031 | 0.032258 | [17 empty] | 0 | 0 | 0
|  | 77-47-4 | Hexachlorocyclopentadiene | YES | [13 empty] | IRIS | 0.2 | RESP | Suppurative inflammation of the nose |  |  |  | ATSDR | 110 | RESP | Structural effects on the bronchial epithelial cells |  |  |  | 1 | 0 | 0
| DF | 39227-28-6 | Hexachlorodibenzo-p-dioxin, 1,2,3,4,7,8- | YES | [7 empty] | MDH RAA | 40 | 2.5e-07 | 2 |  |  | MPCA | 0.0004 | L,REP,RESP,L | Hepatic system (liver); reproductive system; development; endocrine system; respiratory system; hematopoietic system | 2, 8 | [9 empty] | 1 | 0 | 0
| DF | 57653-85-7 | Hexachlorodibenzo-p-dioxin, 1,2,3,6,7,8- | YES | [7 empty] | MDH RAA | 1.3 | 7.6923e-06 |  |  |  | MPCA | 0.0004 | L,REP,RESP,L | Hepatic system (liver); reproductive system; development; endocrine system; respiratory system; hematopoietic system | 2, 8 | [9 empty] | 1 | 0 | 0
| DF | 19408-74-3 | Hexachlorodibenzo-p-dioxin, 1,2,3,7,8,9- | YES | [7 empty] | MDH RAA | 1.3 | 7.6923e-06 |  |  |  | MPCA | 0.0004 | L,REP,RESP,L | Hepatic system (liver); reproductive system; development; endocrine system; respiratory system; hematopoietic system | 2, 8 | [9 empty] | 1 | 0 | 0
SUR | DF | 00-08-3 | Hexachlorodibenzodioxins, All Isomers | YES | [7 empty] | MDH RAA | 40 | 2.5e-07 | 2 | 39227-28-6 | Hexachlorodibenzo-p-dioxin, 1,2,3,4,7,8- | MPCA | 0.0004 | L,REP,RESP,L | Hepatic system (liver); reproductive system; development; endocrine system; respiratory system; hematopoietic system | 2, 8 | 39227-28-6 | Hexachlorodibenzo-p-dioxin, 1,2,3,4,7,8- | [7 empty] | 1 | 0 | 0
| DF | 70648-26-9 | Hexachlorodibenzofuran, 1,2,3,4,7,8- | YES | [7 empty] | MDH RAA | 40 | 2.5e-07 | 2 |  |  | MPCA | 0.0004 | L,REP,RESP,L | Hepatic system (liver); reproductive system; development; endocrine system; respiratory system; hematopoietic system | 2, 8 | [9 empty] | 1 | 0 | 0
| DF | 57117-44-9 | Hexachlorodibenzofuran, 1,2,3,6,7,8- | YES | [7 empty] | MDH RAA | 40 | 2.5e-07 | 2 |  |  | MPCA | 0.0004 | L,REP,RESP,L | Hepatic system (liver); reproductive system; development; endocrine system; respiratory system; hematopoietic system | 2, 8 | [9 empty] | 1 | 0 | 0
| DF | 72918-21-9 | Hexachlorodibenzofuran, 1,2,3,7,8,9- | YES | [7 empty] | MDH RAA | 40 | 2.5e-07 | 2 |  |  | MPCA | 0.0004 | L,REP,RESP,L | Hepatic system (liver); reproductive system; development; endocrine system; respiratory system; hematopoietic system | 2, 8 | [9 empty] | 1 | 0 | 0
| DF | 60851-34-5 | Hexachlorodibenzofuran, 2,3,4,6,7,8- | YES | [7 empty] | MDH RAA | 40 | 2.5e-07 | 2 |  |  | MPCA | 0.0004 | L,REP,RESP,L | Hepatic system (liver); reproductive system; development; endocrine system; respiratory system; hematopoietic system | 2, 8 | [9 empty] | 1 | 0 | 0
SUR | DF | 00-08-2 | Hexachlorodibenzofurans, All Isomers | YES | [7 empty] | MDH RAA | 40 | 2.5e-07 | 2 | 70648-26-9 | Hexachlorodibenzofuran, 1,2,3,4,7,8- | MPCA | 7200 | L,REP,RESP,L | Hepatic system (liver); reproductive system; development; endocrine system; respiratory system; hematopoietic system | 2, 8 | 70648-26-9 | Hexachlorodibenzofuran, 1,2,3,4,7,8- | [7 empty] | 1 | 0 | 0
|  | 67-72-1 | Hexachloroethane | YES | ATSDR | 58000 | REP,N | Neurolgoical effects |  |  |  | CALEPA | 1.1e-05 | 0.91 |  |  |  | IRIS | 30 | N | Neurotoxicity |  |  |  | ATSDR | 58000 | N | Neurolgoical effects |  |  |  | 0 | 0 | 0
| DIIS | 822-06-0 | Hexamethylene-1,6-diisocyanate | YES | CALEPA | 0.3 | RESP | Nasal epithelium lesions | [9 empty] | IRIS | 0.01 | RESP,N | Degeneration of olfactory epithelium | 4 |  |  | ATSDR | 0.21 | RESP | Extra-thoracic respiratory tract effects |  |  |  | 0 | 0 | 1
|  | 110-54-3 | Hexane | YES | [13 empty] | MDH ISV (IRIS) | 700 | N | Peripheral neuropathy |  |  |  | PPRTV | 2000 | N | Peripheral neuropathology (decreased MCV at 12 weeks) |  |  |  | 0 | 0 | 0
|  | 104-76-7 | Hexanol, 1-,2-ethyl- (2-Ethyl-1-hexanol) | NO | [13 empty] | PPRTV | 0.4 | RESP | Increased diameter of Bowman's glands in the olfactory epithelium of the nasal cavity |  |  |  | PPRTV | 4 | RESP | Increased diameter of Bowman's glands in the olfactory epithelium of the nasal cavity |  |  |  | 0 | 0 | 0
|  | 591-78-6 | Hexanone-2 | NO | [13 empty] | MDH ISV (IRIS) | 30 | N | Motor conduction velocity of the sciatic-tibial nerve | [10 empty] | 0 | 0 | 0
|  | 302-01-2 | Hydrazine | YES | [7 empty] | IRIS | 0.0049 | 0.0020408 |  |  |  | PPRTV | 0.03 | L | Hemosiderosis |  |  |  | PPRTV | 0.09 | L | Hemosiderosis |  |  |  | 0 | 0 | 0
|  | 10034-93-2 | Hydrazine sulfate | NO | [7 empty] | IRIS | 0.0049 | 0.0020408 | [17 empty] | 0 | 0 | 0
|  | 7647-01-0 | Hydrochloric acid (hydrogen chloride) | YES | CAL EPA | 2100 | RESP,E | Respiratory and eye irritation | [9 empty] | IRIS | 20 | RESP | Hyperlasia of nasal mucosa larynx and trachea | [10 empty] | 0 | 0 | 0
| CN | 74-90-8 | Hydrogen cyanide | YES | CAL EPA | 340 | N | Loss of coordination and consciousness due to cellular hypoxia | [9 empty] | IRIS | 0.8 | END,REP | Thyroid englargement and altered iodide uptake | [10 empty] | 0 | 0 | 0
|  | 7664-39-3 | Hydrogen fluoride (Hydrofluoric acid) | YES | CAL EPA | 240 | RESP,E | Respiratory and eye irritation | [9 empty] | CAL EPA | 14 | B/T,RESP | Bone and teeth, respiratory system | [10 empty] | 0 | 0 | 0
|  | 7783-07-5 | Hydrogen selenide | NO | CAL EPA | 5 | RESP,E | Respiratory and eye irritation | [23 empty] | 0 | 0 | 0
|  | 7783-06-4 | Hydrogen sulfide | YES | CAL EPA | 42 | N | Headache, nausea, physiological responses to odor. | [9 empty] | IRIS | 2 | N,RESP | Nasal lesions of the olfactory mucosa. |  |  |  | ATSDR | 28 | RESP,N | Nasal effects and neurodevelopmental effects. |  |  |  | 0 | 0 | 0
| PAH | 193-39-5 | Indeno(1,2,3-cd)pyrene | YES | [7 empty] | MDH RAA | 4.2e-05 | 0.2381 | [17 empty] | 1 | 0 | 0
|  | 78-59-1 | Isophorone | YES | [13 empty] | CAL EPA | 2000 | L,N | Development, alimentary system (liver) | [10 empty] | 0 | 0 | 0
|  | 67-63-0 | Isopropyl alcohol | NO | CAL EPA | 3200 | RESP,E | Respiratory and eye irritation | [9 empty] | MDH ISV (PPRTV 2014) | 200 | END | Decreased absolute and relative testes weights |  |  |  | PPRTV | 7000 | SYS | Increased mean cumulative motor activity |  |  |  | 0 | 0 | 0
| Pb | 7439-92-1 | Lead | YES | [7 empty] | CAL EPA | 1.2e-05 | 0.83 |  |  |  | NAAQS | 0.15 | REP,C,N | Developmental, nervous system, cardiovascular |  |  |  | NAAQS | 0.15 | REP,C,N | Developmental, nervous system, cardiovascular |  |  |  | 1 | 0 | 0
|  | 301-04-2 | Lead Acetate | YES | [7 empty] | CAL EPA | 8e-05 | 0.125 | [17 empty] | 1 | 0 | 0
SUR | Cr, Pb | 7758-97-6 | Lead Chromate | YES | [7 empty] | IRIS | 0.011 | 0.00090909 |  | 18540-29-9 | Chromium (Hexavalent) | IRIS | 0.03 | RESP | Ulcerated nasal septum in humans |  | 18540-29-9 | Chromium (Hexavalent) | ATSDR | 0.005 | RESP,K,BW | Nasal irritation, mucosal atrophy, and ulceration and decreases in spirometric parameters |  | 18540-29-9 | Chromium (Hexavalent) | 0 | 0 | 0
SUR | Pb | LEAD-COMPS | Lead Compounds | YES | [7 empty] | CAL EPA | 1.2e-05 | 0.83 |  | 7439-92-1 | Lead | NAAQS | 0.15 | REP,C,N | Developmental, nervous system, cardiovascular |  | 7439-92-1 | Lead | NAAQS | 0.15 | REP,C,N | Developmental, nervous system, cardiovascular |  | 7439-92-1 | Lead | 1 | 0 | 0
|  | 7446-27-7 | Lead Phosphate | YES | [7 empty] | CAL EPA | 1.2e-05 | 0.83333 | [17 empty] | 1 | 0 | 0
|  | 1335-32-6 | Lead Subacetate | YES | [7 empty] | CAL EPA | 1.1e-05 | 0.90909 | [17 empty] | 1 | 0 | 0
|  | 108-31-6 | Maleic anhydride | YES | [13 empty] | CAL EPA | 0.7 | RESP | Respiratory system | [10 empty] | 0 | 0 | 1
| Mn | 7439-96-5 | Manganese | YES | [13 empty] | IRIS | 0.05 | N | Impairment of neurobehavioral function | [10 empty] | 0 | 0 | 0
SUR | Mn | MANGANESE-COMPS | Manganese Compounds | YES | [13 empty] | IRIS | 0.05 | N | Impairment of neurobehavioral function |  | 7439-96-5 | Manganese | [7 empty] | 0 | 0 | 0
| Hg | 7439-97-6 | Mercury (elemental) | YES | CAL EPA | 0.6 | REP,N | Central nervous system disturbances | [9 empty] | IRIS | 0.3 | N | Hand tremor; increases in memory disturbances; slight subjective and objective evidence of autonomic dysfunction | [10 empty] | 1 | 1 | 0
SUR | Hg | MERCURY-COMPS | Mercury Compounds | YES | CAL EPA | 0.6 | REP,N | Central nervous system disturbances |  | 7439-97-6 | Mercury (elemental) | [6 empty] | IRIS | 0.3 | N | Hand tremor; increases in memory disturbances; slight subjective and objective evidence of autonomic dysfunction |  | 7439-97-6 | Mercury (elemental) | [7 empty] | 1 | 1 | 0
|  | 126-98-7 | Methacrylonitrile | NO | [13 empty] | PPRTV | 30 | L | Statistically significant higher liver weight |  |  |  | PPRTV | 300 | L | Statistically significant higher liver weight |  |  |  | 0 | 0 | 0
|  | 67-56-1 | Methanol | YES | CAL EPA | 28000 | N | Impairment in performance of tasks | [9 empty] | IRIS | 20000 | N,REP | Reduced brain weight | [10 empty] | 0 | 0 | 0
| Glycol | 109-86-4 | Methoxyethanol, 2- (ethylene glycol monomethyl ether EGME) | YES | CAL EPA | 93 | REP | Teratongenic effects | [9 empty] | IRIS | 20 | REP | Testicular effects |  |  |  | PPRTV | 7 | END | Gross reduction in testes size in males |  |  |  | 0 | 1 | 0
|  | 96-33-3 | Methyl acrylate | NO | [13 empty] | PPRTV | 20 | RESP | Lesions |  |  |  | PPRTV | 20 | RESP | Lesions |  |  |  | 0 | 0 | 0
| Glycol | 110-49-6 | Methyl Cellosolve Acetate | NO | [13 empty] | PPRTV | 1 | END | Gross reduction of testes size in males |  |  |  | PPRTV | 10 | END | Gross reduction of testes size in males |  |  |  | 0 | 0 | 0
|  | 74-87-3 | Methyl chloride (Chloromethane) | YES | ATSDR | 1000 | N | Degeneration of cerebellar granule cells | [9 empty] | MDH ISV (IRIS) | 90 | N | Cerebellar lesions |  |  |  | PPRTV | 3000 | N | Lesions |  |  |  | 0 | 0 | 0
|  | 71-55-6 | Methyl chloroform (1,1,1-Trichloroethane) | YES | IRIS | 9000 | N | Performance on neurobehavioral tests | [9 empty] | MDH ISV (IRIS) | 5000 | L | Liver histopathologic changes |  |  |  | IRIS | 5000 | L | Liver histopathologic changes |  |  |  | 0 | 0 | 0
|  | 78-93-3 | Methyl ethyl ketone (2-Butanone) | YES | ATSDR | 2950 | N | Neurological effects | [9 empty] | MDH ISV (ATSDR) | 3000 | N | Neurological effects | [10 empty] | 0 | 0 | 0
|  | 108-10-1 | Methyl isobutyl ketone (Hexone) | YES | [13 empty] | MDS ISV (IRIS) | 3000 | REP | Reduced fetal body weight, skeletal variations, and increased fetal death in mice, and skeletal variations in rats | [10 empty] | 0 | 0 | 0
| ISO | 624-83-9 | Methyl isocyanate | YES | [13 empty] | CAL EPA | 1 | REP,RESP | Respiratory system; reproductive system | [10 empty] | 0 | 0 | 0
|  | 80-62-6 | Methyl methacrylate | YES | [13 empty] | IRIS | 700 | N,RESP | Degeneration/atrophy of olfactory epithelium | 4 | [9 empty] | 0 | 0 | 0
|  | 1634-04-4 | Methyl tert butyl ether | YES | ATSDR | 7200 | N | Neurobehavior (altered gait) |  |  |  | CAL EPA | 2.6e-07 | 38 |  |  |  | MDH ISV (IRIS) | 3000 | L,E,K | Increased absolute and relative liver weights and increased severity of spontaneous renal lesions, increases prostration, and swollen periocular tissue. |  |  |  | ATSDR | 3600 | N,L | CNS depression and hepatic effects |  |  |  | 0 | 0 | 0
| PAH | 56-49-5 | Methylcholanthrene, 3- | YES | [7 empty] | MDH RAA | 0.0078 | 0.0012821 | [17 empty] | 1 | 0 | 0
| PAH | 3697-24-3 | Methylchrysene, 5- | YES | [7 empty] | MDH RAA | 0.0006 | 0.016667 | [17 empty] | 1 | 0 | 0
|  | 101-14-4 | Methylene bis(2-chloroaniline), 4,4- | YES | [7 empty] | CAL EPA | 0.00043 | 0.023 | [17 empty] | 0 | 0 | 0
|  | 75-09-2 | Methylene chloride (Dichloromethane) | YES | ATSDR | 2000 | N | Decreased CFF and auditory vigilance |  |  |  | MDH ISV | 1e-08 | 1000 |  |  |  | MDH ISV (IRIS) | 600 | L | Hepatic vacuolation |  |  |  | ATSDR | 1000 | L | Increased foci of cellular alteration and fatty changes |  |  |  | 0 | 0 | 0
| DIIS | 101-68-8 | Methylene diphenyl diisocyanate (MDI) | YES | CAL EPA | 12 | RESP | Respiratory system | [9 empty] | IRIS | 0.6 | N,RESP | Hyperplasia of olfactory epithelium | 4 |  |  | CAL EPA *8hr | 0.16 | RESP | Respiratroy system |  |  |  | 0 | 0 | 1
|  | 101-77-9 | Methylenedianiline, 4,4- | YES | [7 empty] | CAL EPA | 0.00046 | 0.022 |  |  |  | CAL EPA | 20 | E,L | Eyes; alimentary system | [10 empty] | 0 | 0 | 0
|  | 13552-44-8 | Methylenedianiline dihydrochloride, 4,4- | NO | [7 empty] | CAL EPA | 0.00046 | 0.022 | [17 empty] | 0 | 0 | 0
| PAH | 90-12-0 | Methylnaphthalene,1- | YES | [13 empty] | PPRTV | 0.003 | RESP | Mucous cell hyperpasia in nasopharyngeal tissues |  |  |  | PPRTV | 0.03 | RESP | Nasopharynx |  |  |  | 0 | 0 | 0
| PAH | 91-57-6 | Methylnaphthalene,2- | YES | [20 empty] | ATSDR | 2 | RESP | Bronchial goblet cell metaplasia
|  | 90-94-8 | Michler's ketone | NO | [7 empty] | CAL EPA | 0.00025 | 0.04 | [17 empty] | 0 | 0 | 0
|  | 2385-85-5 | Mirex | NO | [7 empty] | CAL EPA | 0.0051 | 0.0019608 | [17 empty] | 0 | 0 | 0
|  | 7439-98-7 | Molybdenum | NO | [13 empty] | ATSDR | 2 | RESP | Squamous metaplasia of the epiglottis | [10 empty] | 0 | 0 | 0
|  | 759-73-9 | N-Nitroso-N-Ethylurea | NO | [7 empty] | CAL EPA | 0.0077 | 0.0012987 | [17 empty] | 0 | 0 | 0
|  | 684-93-5 | N-Nitroso-N-methylurea | YES | [7 empty] | CAL EPA | 0.034 | 0.00029412 | [17 empty] | 0 | 0 | 0
|  | 10595-95-6 | N-Nitroso-n-methylethylamine | NO | [7 empty] | CAL EPA | 0.0063 | 0.0015873 | [17 empty] | 0 | 0 | 0
|  | 924-16-3 | N-Nitrosodi-n-butylamine | NO | [7 empty] | IRIS | 0.0016 | 0.0062 | [17 empty] | 0 | 0 | 0
|  | 621-64-7 | N-Nitrosodi-n-propylamine | NO | [7 empty] | CAL EPA | 0.002 | 0.005 | [17 empty] | 0 | 0 | 0
|  | 55-18-5 | N-Nitrosodiethylamine | NO | [7 empty] | IRIS | 0.043 | 0.00023 | [17 empty] | 0 | 0 | 0
|  | 62-75-9 | N-Nitrosodimethylamine | YES | [7 empty] | IRIS | 0.014 | 0.00071 | [17 empty] | 0 | 0 | 0
|  | 86-30-6 | N-Nitrosodiphenylamine | NO | [7 empty] | CAL EPA | 2.6e-06 | 3.8 | [17 empty] | 0 | 0 | 0
|  | 59-89-2 | N-Nitrosomorpholine | YES | [7 empty] | CAL EPA | 0.0019 | 0.0053 | [17 empty] | 0 | 0 | 0
|  | 16543-55-8 | N-Nitrosonornicotine | NO | [7 empty] | CAL EPA | 0.0004 | 0.025 | [17 empty] | 0 | 0 | 0
|  | 100-75-4 | N-Nitrosopiperidine | NO | [7 empty] | CAL EPA | 0.0027 | 0.0037 | [17 empty] | 0 | 0 | 0
|  | 111-84-2 | N-Nonane | NO | [13 empty] | PPRTV | 20 | SYS | Salivation, lacrimation, and marginally depressed body weight |  |  |  | PPRTV | 200 | SYS | Salivation, lacrimation, and marginally depressed body weight |  |  |  | 0 | 1 | 0
|  | 64724-95-6 | Naphtha, High Flash Aromatic (HFAN) | NO | [13 empty] | PPRTV | 100 | REP | Decreased maternal body weight versus controls. |  |  |  | PPRTV | 1000 | REP | Decreased maternal body weight versus controls. |  |  |  | 0 | 0 | 0
| PAH | 91-20-3 | Naphthalene | YES | MDH HBV | 200 | RESP | Respiratory system | [9 empty] | MDH HBV | 9 | RESP | Respiratory system | [10 empty] | 0 | 0 | 0
| PAH | 193-09-9 | Naphtho[2,3-e]pyrene | YES | [7 empty] | MDH RAA | 0.00018 | 0.055556 | [17 empty] | 0 | 0 | 0
| PAH | 91-59-8 | Naphthylamine, 2- | YES | [7 empty] | CAL EPA | 1.8 | 5.5556e-06
| Ni | 7440-02-0 | Nickel | YES | ATSDR | 0.01 | RESP | Bronchiole epithelial degeneration |  |  |  | CAL EPA | 0.00026 | 0.038462 |  |  |  | CAL EPA | 0.014 | RESP,B | Lung, nasal epithelial and lymphatic pathology |  |  |  | ATSDR | 0.003 | RESP | Alveolitis and perivascular/peribronchiolar inflammation |  |  |  | 0 | 0 | 1
|  | 373-02-4 | Nickel Acetate | YES | CAL EPA | 0.2 | I | Depressed anitbody response |  |  |  | CAL EPA | 0.00026 | 0.038462 |  |  |  | CAL EPA | 0.014 | RESP,B | Lung, nasal epithelial and lymphatic pathology |  |  |  | CAL EPA *8hr | 0.06 | RESP,I | Lung lesions, immunotoxicity |  |  |  | 0 | 0 | 1
|  | 3333-67-3 | Nickel Carbonate | YES | CAL EPA | 0.2 | I | Depressed anitbody response |  |  |  | CAL EPA | 0.00026 | 0.038462 |  |  |  | CAL EPA | 0.014 | RESP,B | Lung, nasal epithelial and lymphatic pathology |  |  |  | CAL EPA *8hr | 0.06 | RESP,I | Lung lesions, immunotoxicity |  |  |  | 0 | 0 | 1
|  | 13463-39-3 | Nickel Carbonyl | YES | CAL EPA | 0.2 | I | Depressed anitbody response |  |  |  | CAL EPA | 0.00026 | 0.038462 |  |  |  | CAL EPA | 0.014 | RESP,B | Lung, nasal epithelial and lymphatic pathology |  |  |  | CAL EPA *8hr | 0.06 | RESP,I | Lung lesions, immunotoxicity |  |  |  | 0 | 0 | 1
SUR | Ni | NICKEL-COMPS | Nickel Compounds | YES | CAL EPA | 0.2 | I | Depressed anitbody response |  |  |  | IRIS | 0.00048 | 0.020833 |  | 12035-72-2 | Nickel Subsulfide (NI3S2) | CAL EPA | 0.014 | RESP,B | Lung, nasal epithelial and lymphatic pathology |  |  |  | CAL EPA *8hr | 0.06 | RESP,I | Lung lesions, immunotoxicity |  |  |  | 0 | 0 | 1
|  | 12054-48-7 | Nickel Hydroxide | YES | CAL EPA | 0.2 | I | Depressed anitbody response |  |  |  | CAL EPA | 0.00026 | 0.038462 |  |  |  | CAL EPA | 0.014 | RESP,B | Lung, nasal epithelial and lymphatic pathology |  |  |  | CAL EPA *8hr | 0.06 | RESP,I | Lung lesions, immunotoxicity |  |  |  | 0 | 0 | 1
| Ni | 1313-99-1 | Nickel oxide | YES | CAL EPA | 0.2 | I | Depressed anitbody response |  |  |  | CAL EPA | 0.00026 | 0.0385 |  |  |  | CAL EPA | 0.02 | RESP,B | Lung, nasal epithelial and lymphatic pathology |  |  |  | CAL EPA *8hr | 0.06 | RESP,I | Lung lesions, immunotoxicity |  |  |  | 0 | 0 | 1
SUR | Ni | 0-02-5 | Nickel refinery dust from the pyrometallurgical process | YES | CAL EPA | 0.2 | I | Depressed anitbody response |  | NICKEL-COMPS | Nickel Compounds | IRIS | 0.00024 | 0.041667 |  |  |  | CAL EPA | 0.014 | RESP,B | Lung, nasal epithelial and lymphatic pathology |  | 0-01-5 | Nickel Compounds | CAL EPA *8hr | 0.06 | RESP,I | Lung lesions, immunotoxicity |  | 0-01-5 | Nickel Compounds | 0 | 0 | 1
| Ni | 12035-72-2 | Nickel Subsulfide (NI3S2) | YES | CAL EPA | 0.2 | I | Depressed anitbody response |  |  |  | IRIS | 0.00048 | 0.020833 |  |  |  | CAL EPA | 0.014 | RESP,B | Lung, nasal epithelial and lymphatic pathology |  |  |  | CAL EPA *8hr | 0.06 | RESP,I | Lung lesions, immunotoxicity |  |  |  | 0 | 0 | 1
|  | 1271-28-9 | Nickelocene | YES | CAL EPA | 0.2 | I | Depressed anitbody response |  |  |  | CAL EPA | 0.00026 | 0.038462 |  |  |  | CAL EPA | 0.014 | RESP,B | Lung, nasal epithelial and lymphatic pathology |  |  |  | CAL EPA *8hr | 0.06 | RESP,I | Lung lesions, immunotoxicity |  |  |  | 0 | 0 | 1
|  | 7697-37-2 | Nitric acid | NO | CAL EPA | 86 | RESP | Respiratory irritation | [23 empty] | 0 | 0 | 0
|  | 139-13-9 | Nitrilotriacetic acid | NO | [7 empty] | CAL EPA | 1.5e-06 | 6.7 | [17 empty] | 0 | 0 | 0
|  | 18662-53-8 | Nitrilotriacetic acid, trisodium salt monohydrate | NO | [7 empty] | CAL EPA | 2.9e-06 | 3.4 | [17 empty] | 0 | 0 | 0
| PAH | 602-87-9 | Nitroacenaphthene, 5- | YES | [7 empty] | MDH RAA | 1.2e-05 | 0.83333 | [17 empty] | 0 | 0 | 0
|  | 88-74-4 | Nitroaniline, 2- | NO | [20 empty] | PPRTV | 0.4 | E,RESP | Nasal and Eye irritation |  |  |  | 0 | 0 | 0
|  | 100-01-6 | Nitroaniline, 4- | NO | [13 empty] | PPRTV | 6 | B | Methemoglobinemia |  |  |  | PPRTV | 20 | B | Methemoglobinemia |  |  |  | 0 | 0 | 0
|  | 98-95-3 | Nitrobenzene | YES | ATSDR | 500 | B | Increased methemoglobin |  |  |  | IRIS | 4e-05 | 0.25 |  |  |  | IRIS | 9 | N,RESP,B | Bronchiolization of the alveoli and olfactory degeneration |  |  |  | ATSDR | 20 | B,L,K,END | Hematological, renal, hepatic, and endocrine effects |  |  |  | 0 | 0 | 0
| PAH | 7496-02-8 | Nitrochrysene, 6- | YES | [7 empty] | MDH RAA | 0.006 | 0.0016667 | [17 empty] | 1 | 0 | 0
|  | 1836-75-5 | Nitrofen | NO | [7 empty] | CAL EPA | 2.3e-05 | 0.43478 | [17 empty] | 0 | 0 | 0
| PAH | 607-57-8 | Nitrofluorene, 2- | YES | [7 empty] | MDH RAA | 6e-06 | 1.6667 | [17 empty] | 0 | 0 | 0
|  | 10102-44-0 | Nitrogen dioxide (NO2) | NO | CAL EPA | 470 | RESP | Respiratory system | [9 empty] | NAAQS | 100 | RESP | Respiratory system | [10 empty] | 0 | 0 | 0
|  | 75-52-5 | Nitromethane | NO | [7 empty] | PPRTV | 8.8e-06 | 1.1 |  |  |  | PPRTV | 5 | RESP | Hyaline degeneration in the respiratory epithelium |  |  |  | PPRTV | 4 | RESP | Hyaline droplets in the respiratory epithelium |  |  |  | 0 | 0 | 0
|  | 79-46-9 | Nitropropane, 2- | YES | [13 empty] | IRIS | 20 | L | Liver focal vocuolization and nodules |  |  |  | PPRTV | 70 | L | Hepatocyte hypertrophy |  |  |  | 0 | 0 | 0
| PAH | 5522-43-0 | Nitropyrene, 1- | YES | [7 empty] | MDH RAA | 6e-05 | 0.16667 | [17 empty] | 1 | 0 | 0
| PAH | 57835-92-4 | Nitropyrene, 4- | YES | [7 empty] | MDH RAA | 6e-05 | 0.16667 | [17 empty] | 0 | 0 | 0
|  | 1116-54-4 | Nitrosodiethanolamine | NO | [7 empty] | CAL EPA | 0.0008 | 0.0125 | [17 empty] | 0 | 0 | 0
|  | 156-10-5 | Nitrosodiphenylamine, p- | NO | [7 empty] | CAL EPA | 6.3e-06 | 1.6 | [17 empty] | 0 | 0 | 0
| DF | 3268-87-9 | Octachlorodibenzo-p-dioxin, 1,2,3,4,6,7,8,9- | YES | [7 empty] | MDH RAA | 0.12 | 8.3333e-05 | 2 |  |  | MPCA | 0.13 | L,REP,RESP | Hepatic system (liver); reproductive system; development; endocrine system; respiratory system; hematopoietic system | 2, 8 | [9 empty] | 1 | 0 | 0
| DF | 39001-02-0 | Octachlorodibenzofuran, 1,2,3,4,6,7,8,9- | YES | [7 empty] | MDH RAA | 0.12 | 8.3333e-05 | 2 |  |  | MPCA | 0.13 | L,REP,RESP | Hepatic system (liver); reproductive system; development; endocrine system; respiratory system; hematopoietic system | 2, 8 | [9 empty] | 1 | 0 | 0
|  | 10028-15-6 | Ozone | NO | CAL EPA | 180 | RESP,E | Respiratory and eye irritation | [23 empty] | 1 | 0 | 0
|  | 56-38-2 | Parathion | YES | [20 empty] | ATSDR | 0.02 | N | Neurological effects
|  | 74472-37-0 | PCB 114 (2,3,4,4,5 Pentachlorobiphenyl) | YES | [7 empty] | CAL EPA | 0.0011 | 0.009 |  |  |  | CAL EPA | 1.3 | L,REP,RESP | Hepatic system (liver); reproductive system; development; endocrine system; respiratory system; hematopoietic system | 5 | [9 empty] | 1 | 0 | 0
|  | 31508-00-6 | PCB 118 (2,3,4,4,5 Pentachlorobiphenyl) | YES | [7 empty] | CAL EPA | 0.0011 | 0.009 |  |  |  | CAL EPA | 1.3 | L,REP,RESP | Hepatic system (liver); reproductive system; development; endocrine system; respiratory system; hematopoietic system | 5 | [9 empty] | 1 | 0 | 0
|  | 65510-44-3 | PCB 123 (2,3,4,4,5 Pentachlorobiphenyl) | YES | [7 empty] | CAL EPA | 0.0011 | 0.009 |  |  |  | CAL EPA | 1.3 | L,REP,RESP | Hepatic system (liver); reproductive system; development; endocrine system; respiratory system; hematopoietic system | 5 | [9 empty] | 1 | 0 | 0
|  | 57465-28-8 | PCB 126 (3,3,4,4,5 Pentachlorobiphenyl) | YES | [7 empty] | CAL EPA | 3.8 | 2.6e-06 |  |  |  | CAL EPA | 0.0004 | L,REP,RESP | Hepatic system (liver); reproductive system; development; endocrine system; respiratory system; hematopoietic system | 5 | [9 empty] | 1 | 0 | 0
|  | 38380-08-4 | PCB 156 (2,3,3,4,4,5 Hexachlorobiphenyl) | YES | [7 empty] | CAL EPA | 0.0011 | 0.009 |  |  |  | CAL EPA | 1.3 | L,REP,RESP | Hepatic system (liver); reproductive system; development; endocrine system; respiratory system; hematopoietic system | 5 | [9 empty] | 1 | 0 | 0
|  | 69782-90-7 | PCB 157 (2,3,3,4,4,5 Hexachlorobiphenyl) | YES | [7 empty] | CAL EPA | 0.0011 | 0.009 |  |  |  | CAL EPA | 1.3 | L,REP,RESP | Hepatic system (liver); reproductive system; development; endocrine system; respiratory system; hematopoietic system | 5 | [9 empty] | 1 | 0 | 0
|  | 52663-72-6 | PCB 167 (2,3,4,4,5,5 Hexachlorobiphenyl) | YES | [7 empty] | CAL EPA | 0.0011 | 0.009 |  |  |  | CAL EPA | 1.3 | L,REP,RESP | Hepatic system (liver); reproductive system; development; endocrine system; respiratory system; hematopoietic system | 5 | [9 empty] | 1 | 0 | 0
|  | 32774-16-6 | PCB 169 (3,3,4,4,5,5 Hexachlorobiphenyl) | YES | [7 empty] | CAL EPA | 1.1 | 9.09e-06 |  |  |  | CAL EPA | 0.0013 | L,REP,RESP | Hepatic system (liver); reproductive system; development; endocrine system; respiratory system; hematopoietic system | 5 | [9 empty] | 1 | 0 | 0
|  | 39635-31-9 | PCB 189 (2,3,3,4,4,5,5 Heptachlorobiphenyl) | YES | [7 empty] | CAL EPA | 0.0011 | 0.009 |  |  |  | CAL EPA | 1.3 | L,REP,RESP | Hepatic system (liver); reproductive system; development; endocrine system; respiratory system; hematopoietic system | 5 | [9 empty] | 1 | 0 | 0
|  | 32598-13-3 | PCB 77 (3,3,4,4-Tetrachlorobiphenyl) | YES | [7 empty] | CAL EPA | 0.0038 | 0.0026 |  |  |  | CAL EPA | 0.4 | L,REP,RESP | Hepatic system (liver); reproductive system; development; endocrine system; respiratory system; hematopoietic system | 5 | [9 empty] | 1 | 0 | 0
|  | 70362-50-4 | PCB 81 (3,4,4,5 Tetrachlorobiphenyl) | YES | [7 empty] | CAL EPA | 0.011 | 0.000909 |  |  |  | CAL EPA | 0.13 | L,REP,RESP | Hepatic system (liver); reproductive system; development; endocrine system; respiratory system; hematopoietic system | 5 | [9 empty] | 1 | 0 | 0
|  | 32598-14-4 | PCB105 (2,3,3,4,4 Pentachlorobiphenyl) | YES | [7 empty] | CAL EPA | 0.0011 | 0.009 |  |  |  | CAL EPA | 1.3 | L,REP,RESP | Hepatic system (liver); reproductive system; development; endocrine system; respiratory system; hematopoietic system | 5 | [9 empty] | 1 | 0 | 0
| DF | 40321-76-4 | Pentachlorodibenzo-p-dioxin, 1,2,3,7,8- | YES | [7 empty] | MDH RAA | 400 | 2.5e-08 | 2 |  |  | MPCA | 4e-05 | L,REP,RESP | Hepatic system (liver); reproductive system; development; endocrine system; respiratory system; hematopoietic system | 2, 8 | [9 empty] | 1 | 0 | 0
SUR | DF | 00-08-1 | Pentachlorodibenzodioxins, All Isomers | YES | [7 empty] | MDH RAA | 400 | 2.5e-08 | 2 | 40321-76-4 | Pentachlorodibenzo-p-dioxin, 1,2,3,7,8- | MPCA | 4e-05 | L,REP,RESP | Hepatic system (liver); reproductive system; development; endocrine system; respiratory system; hematopoietic system | 2, 8 | 40321-76-4 | Pentachlorodibenzo-p-dioxin, 1,2,3,7,8- | [7 empty] | 1 | 0 | 0
| DF | 57117-41-6 | Pentachlorodibenzofuran, 1,2,3,7,8- | YES | [7 empty] | MDH RAA | 12 | 8.3333e-07 | 2 |  |  | MPCA | 0.0013 | L,REP,RESP | Hepatic system (liver); reproductive system; development; endocrine system; respiratory system; hematopoietic system | 2, 8 | [9 empty] | 1 | 0 | 0
| DF | 57117-31-4 | Pentachlorodibenzofuran, 2,3,4,7,8- | YES | [7 empty] | MDH RAA | 120 | 8.3333e-08 | 2 |  |  | MPCA | 0.00013 | L,REP,RESP | Hepatic system (liver); reproductive system; development; endocrine system; respiratory system; hematopoietic system | 2, 8 | [9 empty] | 1 | 0 | 0
SUR | DF | 00-09-0 | Pentachlorodibenzofurans, All Isomers | YES | [7 empty] | MDH RAA | 120 | 8.3333e-08 | 2 | 57117-31-4 | Pentachlorodibenzofuran, 2,3,4,7,8- | MPCA | 0.00013 | L,REP,RESP | Hepatic system (liver); reproductive system; development; endocrine system; respiratory system; hematopoietic system | 2, 8 | 57117-31-4 | Pentachlorodibenzofuran, 2,3,4,7,8- | [7 empty] | 1 | 0 | 0
|  | 87-86-5 | Pentachlorophenol | YES | [7 empty] | CAL EPA | 5.1e-06 | 1.9608 | [17 empty] | 0 | 0 | 0
|  | 109-66-0 | Pentane, n- | NO | [13 empty] | PPRTV | 1000 | SYS | No effects |  |  |  | PPRTV | 10000 | SYS | No effects |  |  |  | 0 | 0 | 0
| PFAS | 375-73-5 | Perfluorobutane sulfonic acid (PFBS) | NO | [13 empty] | MDH RAA | 0.3 | END | Decrease in total T4 | 6 |  |  | MDH RAA | 0.3 | END | Decrease in total T4 | 6 |  |  | 0 | 0 | 0
| PFAS | 375-22-4 | Perfluorobutanoic acid (PFBA) | NO | [13 empty] | MDH RAA | 10 | REP,B,L,T | Developmental, Hematological (blood) system, Hepatic (liver) system, Thyroid | 6 |  |  | MDH RAA | 10 | REP,B,L,T | Developmental, Hematological (blood) system, Hepatic (liver) system, Thyroid | 6 |  |  | 1 | 1 | 0
| PFAS | 355-46-4 | Perfluorohexanesulfonic acid (PFHxS) | NO | [13 empty] | MDH RAA | 0.034 | L,END | Hepatic (liver) system, Thyroid | 6 |  |  | MDH RAA | 0.034 | L,END | Hepatic (liver) system, Thyroid | 6 |  |  | 1 | 0 | 0
| PFAS | 307-24-4 | Perfluorohexanoic acid (PFHxA) | NO | [13 empty] | MDH RAA | 0.5 | L,RESP | Hepatic (liver) system, Respiratory system | 6 |  |  | MDH RAA | 0.5 | L,RESP | Hepatic (liver) system, Respiratory system | 6 |  |  | 0 | 0 | 0
| PFAS | 335-67-1 | Perfluorooctanoic acid (PFOA) | NO | [13 empty] | MDH RAA | 0.063 | REP,L,I,K | Developmental, Hepatic (liver) system, Immune system, and Renal (kidney) system | 6 |  |  | MDH RAA | 0.063 | REP,L,I,K | Developmental, Hepatic (liver) system, Immune system, and Renal (kidney) system | 6 |  |  | 1 | 1 | 0
| PFAS | 1763-23-1 | Perfluorooctane sulfonic acid (PFOS) | NO | [13 empty] | MDH RAA | 0.011 | END,L,I,REP | Adrenal, Developmental, Hepatic (liver) system, Immune, Thyroid | 6 |  |  | MDH RAA | 0.011 | END,L,I,REP | Adrenal, Developmental, Hepatic (liver) system, Immune, Thyroid | 6 |  |  | 1 | 1 | 0
| PAH | 198-55-0 | Perylene | YES | [13 empty] | PPRTV | 0.002 | REP | Decreased embryo/fetal survival |  |  |  | PPRTV | 0.002 | REP | Decreased embryo/fetal survival |  |  |  | 0 | 0 | 0
SUR |  | ALIPHATIC-C5-C8 | Petroleum Hydrocarbons, Aliphatic Low (C5 - C8) | NO | CAL EPA | 660 | REP | Development (low male fetal weight) |  | 106-99-0 | Butadiene, 1,3- | PPRTV | 2e-07 | 50 |  |  |  | PPRTV | 400 | N | Neurotoxicity (Paripheral neuropathy) |  |  |  | PPRTV | 2000 | N | Neurotoxicity (Paripheral neuropathy) |  |  |  | 0 | 0 | 0
| 00-07-7 | ALIPHATIC-C9-C18 | Petroleum Hydrocarbons, Aliphatic Medium (C9 - C18) | NO | [13 empty] | PPRTV | 100 | RESP,K | Nasal goblet cell hypertrophy and adrenal hyperplasia |  |  |  | PPRTV | 100 | RESP | Nasal goblet cell hypertrophy |  |  |  | 0 | 0 | 0
SUR |  | AROMATIC-C6-C8 | Petroleum Hydrocarbons, Aromatic Low (C6 - C8; EC6-EC8) | NO | MDH HBV (2020) | 30 | B | Decreased lymphocyte count |  | 71-43-2 | Benzene | MDH ISV | 7.8e-06 | 0.8 | 8 | 71-43-2 | Benzene | PPRTV | 30 | B | Decreased lymphocytes |  |  |  | PPRTV | 80 | B | Decreased lymphocytes |  |  |  | 0 | 0 | 0
|  | AROMATIC-C9-C16 | Petroleum Hydrocarbons, Aromatic Medium (C9 - C16; EC9-EC21) | NO | [13 empty] | PPRTV | 60 | N | Neurotoxicity (decreased pain sensitivity) |  |  |  | PPRTV | 200 | N | Neurotoxicity (decreased pain sensitivity) |  |  |  | 0 | 0 | 0
|  | 108-95-2 | Phenol | YES | CAL EPA | 5800 | RESP,E | Respiratory and eye irritation | [9 empty] | CAL EPA | 200 | N,C,K,L | Alimentary system; cardiovascular system; kidney; nevous system | [10 empty] | 0 | 0 | 0
|  | 132-27-4 | Phenylphenate, Sodium, o- | YES | [7 empty] | CAL EPA | 8.6e-07 | 11.6279
|  | 75-44-5 | Phosgene | YES | CAL EPA | 4 | RESP | Respiratory irritation | [9 empty] | IRIS | 0.3 | RESP | Collagen staining indictive of fibrosis | [10 empty] | 0 | 0 | 0
|  | 7803-51-2 | Phosphine | YES | [13 empty] | IRIS | 0.3 | BW | Decreased body weight | [10 empty] | 0 | 0 | 0
|  | 7664-38-2 | Phosphoric acid | NO | [13 empty] | IRIS | 10 | RESP | Bronchiolar fibrosis | [10 empty] | 0 | 0 | 0
|  | 85-44-9 | Phthalic anhydride | YES | [13 empty] | CAL EPA | 20 | RESP | Respiratory system | [10 empty] | 0 | 0 | 1
|  | 36355-01-8 | Polybrominated Biphenyls | NO | [7 empty] | CAL EPA | 0.0086 | 0.0012 | [17 empty] | 0 | 1 | 0
SUR |  | 1336-36-3 | Polychlorinated biphenyls (Aroclors unspeciated) | YES | [7 empty] | IRIS | 0.0001 | 0.1 |  |  |  | CAL EPA | 0.0004 | L,REP,RESP,L | Hepatic system (liver); reproductive system; development; endocrine system; respiratory system; hematopoietic system |  | 57465-28-8 | PCB 126 | [7 empty] | 1 | 0 | 0
SUR | DF | 00-08-0 | Polychlorinated Dibenzo-P-Dioxins And Furans, Total | YES | [7 empty] | MDH RAA | 400 | 2.5e-08 | 8, 9 | 1746-01-6 | Tetrachlorodibenzo-p-dioxin, 2,3,7,8- | CAL EPA | 4e-05 | L,REP,END,RESP,B | Hepatic system (liver); reproductive system; development; endocrine system; respiratory system; hematopoietic system | 8, 9 | 1746-01-6 | Tetrachlorodibenzo-p-dioxin, 2,3,7,8- | [7 empty] | 1 | 0 | 0
SUR | DF | 00-05-0 | Polychlorinated Dibenzodioxins, Total | YES | [7 empty] | MDH RAA | 400 | 2.5e-08 | 1 | 1746-01-6 | Tetrachlorodibenzo-p-dioxin, 2,3,7,8- | CAL EPA | 4e-05 | L,REP,END,RESP,B | Hepatic system (liver); reproductive system; development; endocrine system; respiratory system; hematopoietic system | 8, 9 | 1746-01-6 | Tetrachlorodibenzo-p-dioxin, 2,3,7,8- | [7 empty] | 1 | 0 | 0
SUR | DF | 00-05-1 | Polychlorinated Dibenzofurans, Total | YES | [7 empty] | MDH RAA | 120 | 8.3333e-08 | 2 | 57117-31-4 | Pentachlorodibenzofuran, 2,3,4,7,8- | MPCA | 0.00013 | L,REP,END,RESP,B | Hepatic system (liver); reproductive system; development; endocrine system; respiratory system; hematopoietic system | 2, 8 | 57117-31-4 | Pentachlorodibenzofuran, 2,3,4,7,8- | [7 empty] | 1 | 0 | 0
SUR | PAH | 130498-29-2 | Polycyclic Aromatic Hydrocarbons (PAH) | YES | [7 empty] | MDH RAA | 0.0006 | 0.016667 | [17 empty] | 1 | 0 | 0
SUR | PAH | 00-01-7 | Polycyclic Organic Matter (POM) | YES | [7 empty] | MDH RAA | 3e-05 | 0.33333 | 7 | [16 empty] | 0 | 0 | 0
| DIIS | 9016-87-9 | Polymeric Methylene Diphenyl Diisocyanate | NO | CAL EPA | 12 | RESP | Respiratory system | [9 empty] | IRIS | 0.6 | C, RESP | Hyperplasia of olfactory epithelium | 4 | [9 empty] | 0 | 0 | 1
|  | 3761-53-3 | Ponceau MX (C.I. Food Red 5) | NO | [7 empty] | CAL EPA | 1.3e-06 | 7.6923 | [17 empty] | 0 | 0 | 0
|  | 7758-01-2 | Potassium bromate | NO | [7 empty] | CAL EPA | 0.00014 | 0.071 | [17 empty] | 0 | 0 | 0
SUR | CN | 151-50-9 | Potassium cyanide | YES | CAL EPA | 340 | N | Loss of coordination and consciousness due to cellular hypoxia |  | 74-90-8 | Hydrogen cyanide | [6 empty] | IRIS | 0.8 | END,REP | Thyroid englargement and altered iodide uptake |  | 74-90-8 | Hydrogen cyanide | [7 empty] | 0 | 0 | 0
|  | 1120-71-4 | Propane sultone, 1,3- | YES | [7 empty] | CAL EPA | 0.00069 | 0.014 | [17 empty] | 0 | 0 | 0
|  | 57-57-8 | Propiolactone, beta- | YES | [7 empty] | CAL EPA | 0.004 | 0.0025 | [17 empty] | 0 | 0 | 0
|  | 123-38-6 | Propionaldehyde | YES | [13 empty] | IRIS | 8 | RESP | Atrophy of olfactory epithelium | [10 empty] | 0 | 0 | 0
|  | 115-07-1 | Propylene | NO | [13 empty] | MDH ISV (CAL EPA) | 3000 | RESP | Respiratory system | [10 empty] | 0 | 0 | 0
|  | 78-87-5 | Propylene dichloride (1,2-Dichloropropane) | YES | ATSDR | 92 | RESP | Slight degeneration of the olfactory mucosa in rats |  |  |  | PPRTV | 3.7e-06 | 2.7027 |  |  |  | MDH ISV (IRIS) | 4 | RESP | Hyperplasia of the nasal mucosa |  |  |  | ATSDR | 9 | RESP | Slight hyperlasia of the nasal repsiratory epithelium in rats |  |  |  | 0 | 0 | 0
|  | 107-98-2 | Propylene Glycol Monomethyl Ether | NO | [13 empty] | IRIS | 2000 | N | Mild reversible sedation | [10 empty] | 0 | 0 | 0
|  | 75-56-9 | Propylene oxide | YES | CAL EPA | 3100 | RESP,REP,E | Reduced fertility and teratogenic effects, respiratory and eye irritation. |  |  |  | IRIS | 3.7e-06 | 2.7027 |  |  |  | IRIS | 30 | RESP | Nest-like infolds of the nasal respiratory epithelium | [10 empty] | 0 | 1 | 0
|  | 930-55-2 | Pyrrolidine, 1-Nitroso- | NO | [7 empty] | IRIS | 0.00061 | 0.016393 | [17 empty] | 0 | 0 | 0
|  | 94-59-7 | Safrole | NO | [7 empty] | CAL EPA | 6.3e-05 | 0.15873 | [17 empty] | 0 | 0 | 0
| Se | 7782-49-2 | Selenium | YES | [13 empty] | CAL EPA | 20 | L,C,N | Alimentary system; cardiovascular system; nervous | [10 empty] | 0 | 0 | 0
SUR | Se | 0-01-9 | Selenium Compounds | YES | [13 empty] | CAL EPA | 20 | L,C,N | Alimentary system; cardiovascular system; nervous |  | 7782-49-2 | Selenium | [7 empty] | 0 | 0 | 0
|  | 7446-34-6 | Selenium Sulfide | YES | [13 empty] | CAL EPA | 20 | L,C,N | Alimentary system; cardiovascular system; nervous | [10 empty] | 0 | 0 | 0
|  | 7631-86-9 | Silica (crystalline, respirable, PM4) | NO | [13 empty] | MDH HBV | 3 | RESP | Respiratory system | [10 empty] | 0 | 0 | 0
SUR | CN | 143-33-9 | Sodium cyanide | YES | CAL EPA | 340 | N | Loss of coordination and consciousness due to cellular hypoxia |  | 74-90-8 | Hydrogen cyanide | [6 empty] | IRIS | 0.8 | END,REP | Thyroid englargement and altered iodide uptake |  | 74-90-8 | Hydrogen cyanide | [7 empty] | 0 | 0 | 0
|  | 1310-73-2 | Sodium hydroxide | NO | CAL EPA | 8 | E,S,RESP | Skin,eye, and respiratory irritation | [23 empty] | 0 | 0 | 0
SUR | Cr | 10588-01-9 | Sodium Dichromate | YES | [7 empty] | IRIS | 0.011 | 0.00090909 |  | 18540-29-9 | Chromium (Hexavalent) | IRIS | 0.03 | RESP | Ulcerated nasal septum in humans |  | 18540-29-9 | Chromium (Hexavalent) | ATSDR | 0.005 | RESP | Nasal irritation, mucosal atrophy, and ulceration and decreases in spirometric parameters |  | 18540-29-9 | Chromium (Hexavalent) | 0 | 0 | 1
SUR | Cr | 7789-06-2 | Strontium chromate | YES | [7 empty] | IRIS | 0.011 | 0.00090909 |  | 18540-29-9 | Chromium (Hexavalent) | IRIS | 0.03 | RESP | Ulcerated nasal septum in humans |  | 18540-29-9 | Chromium (Hexavalent) | ATSDR | 0.005 | RESP | Nasal irritation, mucosal atrophy, and ulceration and decreases in spirometric parameters |  | 18540-29-9 | Chromium (Hexavalent) | 0 | 0 | 0
|  | 100-42-5 | Styrene | YES | ATSDR | 21000 | RESP | Nasal lesions | [9 empty] | MDH ISV | 900 | N | Nervous system | [10 empty] | 0 | 0 | 0
|  | 96-09-3 | Styrene oxide | YES | [7 empty] | CAL EPA | 4.6e-05 | 0.22 | [17 empty] | 0 | 0 | 1
|  | 14808-79-8 | Sulfates | NO | CAL EPA | 120 | RESP | Respiratory irritation | [23 empty] | 0 | 0 | 0
|  | 126-33-0 | Sulfolane | NO | [20 empty] | PPRTV | 20 | RESP,N | Chronically inflamed and hemorrhagic lunges. Neurological effects. |  |  |  | 0 | 0 | 0
|  | 7446-09-5 | Sulfur dioxide | NO | CAL EPA | 660 | RESP | Mild asthmatics | [23 empty] | 0 | 0 | 0
|  | 7664-93-9 | Sulfuric acid (aerosol forms only) | NO | CAL EPA | 120 | RESP | Respiratory irritation | [9 empty] | CAL EPA | 1 | RESP | Respiratory system | [10 empty] | 0 | 0 | 0
|  | 8014-95-7 | Sulfuric Acid mixture w. sulfur trioxide (oleum) | NO | CAL EPA | 120 | RESP | Respiratory irritation | [23 empty] | 0 | 0 | 0
SUR | DF | 00-09-1 | TCDD Equivalents, 2,3,7,8- | YES | [7 empty] | MDH RAA | 400 | 2.5e-08 | 1 | 1746-01-6 | Tetrachlorodibenzo-p-dioxin, 2,3,7,8- | CAL EPA | 4e-05 | L,REP,END,RESP,B | Hepatic system (liver); reproductive system; development; endocrine system; respiratory system; hematopoietic system | 8, 9 | 1746-01-6 | Tetrachlorodibenzo-p-dioxin, 2,3,7,8- | [7 empty] | 1 | 0 | 0
|  | 540-88-5 | Tert-Butyl Acetate | NO | [7 empty] | CAL EPA | 1.3e-06 | 7.7 | [17 empty] | 0 | 0 | 0
|  | 75-65-0 | tert-Butyl Alcohol (tBA) | NO | [13 empty] | IRIS | 5000 | K | Increased severity of nephropathy | [10 empty] | 0 | 0 | 0
| DF | 1746-01-6 | Tetrachlorodibenzo-p-dioxin, 2,3,7,8- | YES | [7 empty] | MDH RAA | 400 | 2.5e-08 | 1 |  |  | CAL EPA | 4e-05 | L,REP,END,RESP,B | Hepatic system (liver); reproductive system; development; endocrine system; respiratory system; hematopoietic system | 8, 9 | [9 empty] | 1 | 0 | 0
SUR | DF | 00-08-8 | Tetrachlorodibenzodioxins, All Isomers | YES | [7 empty] | MDH RAA | 400 | 2.5e-08 | 1 | 1746-01-6 | Tetrachlorodibenzo-p-dioxin, 2,3,7,8- | CAL EPA | 4e-05 | L,REP,END,RESP,B | Hepatic system (liver); reproductive system; development; endocrine system; respiratory system; hematopoietic system | 8, 9 | 1746-01-6 | Tetrachlorodibenzo-p-dioxin, 2,3,7,8- | [7 empty] | 1 | 0 | 0
| DF | 51207-31-9 | Tetrachlorodibenzofuran, 2,3,7,8- | YES | [7 empty] | MDH RAA | 40 | 2.5e-07 | 2 |  |  | MPCA | 0.0004 | L,REP,END,RESP,B | Hepatic system (liver); reproductive system; development; endocrine system; respiratory system; hematopoietic system | 2, 8 | [9 empty] | 1 | 0 | 0
SUR | DF | 00-08-6 | Tetrachlorodibenzofurans, All Isomers | YES | [7 empty] | MDH RAA | 40 | 2.5e-07 | 2 | 51207-31-9 | Tetrachlorodibenzofuran, 2,3,7,8- | MPCA | 0.0004 | L,REP,END,RESP,B | Hepatic system (liver); reproductive system; development; endocrine system; respiratory system; hematopoietic system | 2, 8 | 51207-31-9 | Tetrachlorodibenzofuran, 2,3,7,8- | [7 empty] | 1 | 0 | 0
|  | 630-20-6 | Tetrachloroethane, 1,1,1,2- | NO | [7 empty] | IRIS | 7.4e-06 | 1.4 | [17 empty] | 0 | 0 | 0
|  | 79-34-5 | Tetrachloroethane, 1,1,2,2- | YES | [7 empty] | CAL EPA | 5.8e-05 | 0.17 | [17 empty] | 0 | 0 | 0
|  | 127-18-4 | Tetrachloroethylene (Perchloroethylene) | YES | ATSDR | 41 | REP,N | Neurobehavioral changes and color vision decrements |  |  |  | MDH RAA | 5e-06 | 2 | 8 |  |  | MDH RAA | 15 | N | Nervous system |  |  |  | ATSDR | 41 | N | Color vision loss | 6 |  |  | 0 | 0 | 0
|  | 811-97-2 | Tetrafluoroethane, 1,1,1,2- | NO | [13 empty] | IRIS | 80000 | REP | Leydig cell hyperplasia | [10 empty] | 0 | 0 | 0
|  | 109-99-9 | Tetrahydrofuran | NO | [13 empty] | MDH ISV (IRIS) | 2000 | N,L | Increased liver weight and centrilobular cytomegaly, CNS effects | [10 empty] | 0 | 0 | 0
|  | 101-61-1 | Tetramethyldiaminodiphenylmethane | NO | [7 empty] | CAL EPA | 1.3e-05 | 0.76923 | [17 empty] | 0 | 0 | 0
|  | 62-55-5 | Thioacetamide | NO | [7 empty] | CAL EPA | 0.0017 | 0.0059 | [17 empty] | 0 | 0 | 0
|  | 139-65-1 | Thiodianiline, 4,4'- | NO | [7 empty] | CAL EPA | 0.0043 | 0.0023256 | [17 empty] | 0 | 0 | 0
|  | 62-56-6 | Thiourea | NO | [7 empty] | CAL EPA | 2.1e-05 | 0.47619 | [17 empty] | 0 | 1 | 1
|  | 7550-45-0 | Titanium Tetrachloride | YES | [13 empty] | ATSDR | 0.1 | RESP | Increased tracheitis and rhinitis |  |  |  | ATSDR | 10 | RESP | Increased relative lung weight |  |  |  | 0 | 0 | 0
|  | 108-88-3 | Toluene | YES | ATSDR | 7600 | N,END | Decreased performance on neuropsychological tests | [9 empty] | MDH ISV (ATSDR 2017) | 4000 | N | Neurological effects |  |  |  | PPRTV | 5000 | SYS | Nervous system effects |  |  |  | 0 | 0 | 0
| DIIS | 584-84-9 | Toluene-2,4-diisocyanate | YES | CAL EPA | 2 | RESP | Respiratory system |  |  |  | CAL EPA | 1.1e-05 | 0.91 |  |  |  | IRIS | 0.07 | RESP | Chronic lung function decline | 4 |  |  | CAL EPA 8hr | 0.015 | RESP | Chronic lung function decline |  |  |  | 0 | 0 | 0
| DIIS | 91-08-7 | Toluene-2,6-diisocyanate | NO | CAL EPA | 2 | RESP | Respiratory system |  |  |  | CAL EPA | 1.1e-05 | 0.91 |  |  |  | IRIS | 0.07 | RESP | Chronic lung function decline | 4 |  |  | CAL EPA 8hr | 0.015 | RESP | Chronic lung function decline |  |  |  | 0 | 0 | 0
|  | 95-80-7 | Toluene diamine, 2,4- | YES | [7 empty] | CAL EPA | 0.0011 | 0.0091 | [17 empty] | 0 | 0 | 0
SUR | DIIS | 26471-62-5 | Toluenediisocyanate (mixed isomers) | Some | ATSDR | 0.07 | RESP | Decrease in specific airway conductance |  |  |  | CAL EPA | 1.1e-05 | 0.91 |  |  |  | IRIS | 0.07 | RESP | Chronic lung function decline | 4 | 91-08-7 | Toluene-2,6-diisocyanate | CAL EPA 8hr | 0.015 | RESP | Chronic lung function decline |  | 91-08-7 | Toluene-2,6-diisocyanate | 0 | 0 | 1
|  | 95-53-4 | Toluidine, o- (Methylaniline, 2-) | YES | [7 empty] | CAL EPA | 5.1e-05 | 0.2 | [17 empty] | 0 | 0 | 1
|  | 636-21-5 | Toluidine Hydrochloride, o- | NO | [7 empty] | CAL EPA | 3.7e-05 | 0.27027 | [17 empty] | 0 | 0 | 0
|  | 8001-35-2 | Toxaphene (chlorinated camphene) | YES | [7 empty] | IRIS | 0.00032 | 0.031 | [17 empty] | 1 | 0 | 0
SUR |  | 10061-02-6 | trans-1,3-Dichloropropene | NO | [7 empty] | MDH ISV (IRIS (2000)) | 4e-06 | 2.5 |  |  |  | MDH ISV (IRIS (2000)) | 20 | RESP | Hypertrophy/hyperplasia of the nasal respiratory epithelium |  |  |  | ATSDR | 36 | RESP | Hypertrophy/hyperplasia of nasal respiratory epithelium | 542-75-6 | Dichloropropene, 1,3- |  | 0 | 0 | 1
|  | 120-82-1 | Trichlorobenzene, 1,2,4- | YES | [13 empty] | MDH ISV (PPRTV) | 2 | K | Significant changes in coproporphyrin and uroporphyrin excretion |  |  |  | PPRTV | 20 | K | Significant changes in coproporphyrin and uroporphyrin excretion |  |  |  | 0 | 0 | 0
|  | 79-00-5 | Trichloroethane, 1,1,2- | YES | ATSDR | 160 | RESP | Necrosis of the olfactory epithelium |  |  |  | IRIS | 1.6e-05 | 0.63 |  |  |  | MDH ISV (PPRTV 2011) | 0.2 | RESP | Lesions in the olfactory epithelium |  |  |  | ATSDR | 11 | RESP | Lesions of the olfactory epithelium |  |  |  | 0 | 0 | 0
|  | 79-01-6 | Trichloroethylene (TCE) | YES | MDH HBV *Short-term (24hr) | 2 | REP | Developmental | 3 |  |  | MDH HBV | 5e-06 | 2 | 8 |  |  | MDH HBV (IRIS 2011) | 2 | I | Immune effects |  |  |  | MDH HBV | 2 | REP | Developmental |  |  |  | 0 | 1 | 0
|  | 75-69-4 | Trichlorofluoromethane (CFC-11) | NO | [13 empty] | MDH ISV (PPRTV 2009) | 1000 | N | Small decrements in cognitive performance |  |  |  | PPRTV | 1000 | N | Small decrements in cognitive performance |  |  |  | 0 | 0 | 0
|  | 88-06-2 | Trichlorophenol, 2,4,6- | YES | [7 empty] | IRIS | 3.1e-06 | 3.2 | [17 empty] | 0 | 0 | 0
|  | 96-18-4 | Trichloropropane, 1,2,3- | NO | ATSDR | 6 | RESP | Decreased thickness of nasal olfactory epithelium | [9 empty] | IRIS | 0.3 | RESP | Peribronchial lymphoid hyperplasia, hepatic, Hematological | [10 empty] | 0 | 0 | 0
|  | 96-19-5 | Trichloropropene, 1,2,3- | NO | [13 empty] | PPRTV | 0.3 | RESP | Respiratory irritation |  |  |  | PPRTV | 3 | RESP | Respiratory irritation |  |  |  | 0 | 0 | 0
|  | 76-13-1 | Trichlorotrifluoroethane, 1,1,2- (CFC-13) | NO | [13 empty] | MDH ISV (PPRTV) | 5000 | SYS | No effects |  |  |  | PPRTV | 50000 | SYS | No effects |  |  |  | 0 | 0 | 0
|  | 121-44-8 | Triethylamine | YES | CAL EPA | 2800 | N,E | Visual disturbances, eye irritation | [9 empty] | IRIS | 7 | RESP | Inflammation of the nasal passage | [10 empty] | 0 | 0 | 0
|  | 420-46-2 | Trifluoroethane, 1,1,1- | NO | [13 empty] | PPRTV | 20000 | SYS | No treatment-related effects |  |  |  | PPRTV | 200000 | SYS | No treatment-related effects |  |  |  | 0 | 0 | 0
|  | 526-73-8 | Trimethylbenzene, 1,2,3- | NO | [13 empty] | IRIS | 60 | N | Decreased sensitivity to pain |  |  |  | IRIS | 200 | N | Decreased sensitivity to pain |  |  |  | 0 | 0 | 0
|  | 95-63-6 | Trimethylbenzene, 1,2,4- | NO | CAL EPA | 2400 | N | Visual discrimination | [9 empty] | MDH ISV (IRIS) | 60 | N | Decreased sensitivity to pain |  |  |  | IRIS | 200 | N | Decreased sensitivity to pain |  |  |  | 0 | 0 | 0
|  | 108-67-8 | Trimethylbenzene, 1,3,5- | NO | CAL EPA | 2400 | N | Visual discrimination | [9 empty] | MDH ISV (IRIS) | 60 | N | Decreased sensitivity to pain |  |  |  | IRIS | 200 | N | Decreased sensitivity to pain |  |  |  | 1 | 0 | 0
|  | 126-72-7 | Tris(2-3-dibromopropyl)phosphate | NO | [7 empty] | CAL EPA | 0.00066 | 0.015152 | [17 empty] | 0 | 0 | 0
|  | URANIUM-SOLUBLE | Uranium (Soluble Salts) | NO | [13 empty] | ATSDR | 0.04 | K | Severe chronic nephritis |  |  |  | ATSDR | 0.1 | K | Mild tubular degeneration |  |  |  | 0 | 0 | 0
|  | 7440-61-1 | Uranium, Insoluble Compounds | NO | [13 empty] | ATSDR | 0.8 | K | Severe chronic nephritis |  |  |  | ATSDR | 2 | K | Mild tubular degeneration |  |  |  | 0 | 0 | 0
| V | 7440-62-2 | Vanadium and Compounds | NO | ATSDR | 0.8 | RESP | Lung inflammation | [9 empty] | ATSDR | 0.1 | RESP | Multiple respiratory irritations | [10 empty] | 0 | 1 | 0
| V | 1314-62-1 | Vanadium Pentoxide, (V2O5) | NO | CAL EPA | 30 | R,E | Respiratory irritation |  |  |  | PPRTV | 0.0083 | 0.0012 |  |  |  | PPRTV | 0.007 | RESP | Chronic inflammation, epithelial hyperplasia |  |  |  | PPRTV | 0.1 | RESP | Alveolar epithelial hyperplasia, histiocytic infiltrate and inflammation |  |  |  | 0 | 0 | 0
|  | 108-05-4 | Vinyl acetate | YES | ATSDR | 3500 | RESP | Nasal lesions | [9 empty] | MDH ISV (IRIS) | 200 | N,RESP | Nasal epithelial lesions |  |  |  | ATSDR | 25 | RESP | Nasal lesions |  |  |  | 0 | 0 | 0
|  | 593-60-2 | Vinyl bromide | YES | [7 empty] | PPRTV | 1.5e-05 | 0.67 |  |  |  | IRIS | 3 | L | Hypertrophy, basophilic and eosinophilic foci in the liver |  |  |  | PPRTV | 300 | L | Increased relative liver weight |  |  |  | 0 | 0 | 0
|  | 75-01-4 | Vinyl chloride | YES | ATSDR | 1300 | N,L | Delayed ossification of skull |  |  |  | IRIS | 8.8e-06 | 1.1364 |  |  |  | IRIS | 100 | L | Liver cell polymorphism |  |  |  | ATSDR | 50 | L | Increased incidence of centrilobular hypertrophy |  |  |  | 0 | 0 | 0
| Xylenes | 1330-20-7 | Xylenes | YES | ATSDR | 8700 | N | Reduced fetal body weight and delayed ossification. | [9 empty] | MDH ISV (IRIS) | 100 | N | Impaired motor coordination |  |  |  | PPRTV | 400 | SYS | Impaired motor coordination |  |  |  | 0 | 0 | 0
SUR | Xylenes | 108-38-3 | Xylenes, m- | YES | ATSDR | 8700 | N | Reduced fetal body weight and delayed ossification. |  | 1330-20-7 | Xylenes | [6 empty] | MDH ISV (IRIS) | 100 | N | Impaired motor coordination |  |  |  | PPRTV | 400 | SYS | Impaired motor coordination |  | 1330-20-7 | Xylenes | 0 | 0 | 0
SUR | Xylenes | 95-47-6 | Xylenes, o- | YES | ATSDR | 8700 | N | Reduced fetal body weight and delayed ossification. |  | 1330-20-7 | Xylenes | [6 empty] | MDH ISV (IRIS) | 100 | N | Impaired motor coordination |  |  |  | PPRTV | 400 | SYS | Impaired motor coordination |  | 1330-20-7 | Xylenes | 0 | 0 | 0
SUR | Xylenes | 106-42-3 | Xylenes, p- | YES | ATSDR | 8700 | N | Reduced fetal body weight and delayed ossification. |  | 1330-20-7 | Xylenes | [6 empty] | MDH ISV (IRIS) | 100 | N | Impaired motor coordination |  |  |  | PPRTV | 400 | SYS | Impaired motor coordination |  | 1330-20-7 | Xylenes | 0 | 0 | 0
SUR | Zn, Cr | 13530-65-9 | Zinc chromate | YES | [7 empty] | IRIS | 0.011 | 0.00090909 |  | 18540-29-9 | Chromium (Hexavalent) | IRIS | 0.03 | RESP | Ulcerated nasal septum in humans |  | 18540-29-9 | Chromium (Hexavalent) | ATSDR | 0.005 | RESP | Nasal irritation, mucosal atrophy, and ulceration and decreases in spirometric parameters |  | 18540-29-9 | Chromium (Hexavalent) | 1 | 0 | 1
Footnotes & Glossary
1. An inhalation unit risk of 400 (ug/m3)-1 was calculated using the MDH and USEPA-recommended oral slope factor of 1.4E+06 (mg TCDD TEQ/kg/d)-1assuming an inhalation rate of 20.0 m3/day by a 70 kg adult and assuming 100% absorption.
2. Dioxin and furan congener concentrations were calculated using the World Health Organization's 2005 Toxic Equivalency Factor (TEF) scheme to weight each compound according to its toxicity relative to 2,3,7,8-TCDD.”
3. The modeled time period used for comparison to this health benchmark is a 24-hr average.
4. This chronic value may not provide protection for previously-sensitized individuals
5. 2011 CalEPA adopted WHO Equivalents and calculated individual PCB congeners from them.
6. Based on MDH HBV, set to short-term HBV.
7. Inhalation unit risk assumes POM mixture is 5% as toxic as benzo(a)pyrene - Based on guidance provided in EPA's "Air Toxics Risk Assessment Reference Library Volume 2 - Facility-Specific Assessment" http://www.epa.gov/ttn/fera/risk_atra_main.html
8. Considered or adjusted for early life exposure.
9. This Cal OEHHA memo (http://www.oehha.ca.gov/air/chronic_rels/pdf/mJED2WH.pdf) was adopted on February 23, 2000 and includes the chronic inhalation REL (ug/m3) for Chlorinated dioxins (1746-01-6) and dibenzo furans (5120-73-19). http://www.oehha.ca.gov/air/hot_spots is more general.
MPCA # - An ID number assigned by MPCA
HRV - Minnesota Department of Health Health Risk Value
HBV - Minnesota Health Department Health Based Value
IRIS - EPA Integrated Risk Information System
CAL EPA - California Office of Environmental Health Hazard Assessment
MPCA - Minnesota Pollution Control Agency derived value
Consolidated list of health endpoints as shown on the summary tab
|  | End point | End points included
| A | Auditory
| B | Blood | Hematological, blood, immune system, lymph system
| BW | Body weight
| B/T | Bone/Teeth
| C | Cardio | Cardiovascular
| D | Digest | Alimentary/digestive
| END | Endocrine
| ETH | Ethanol specific
| E | Eyes | Related to eyes/sight
| I | Immune
| K | Kidney | Renal
| L | Liver
| N | Neurological
| RESP | Respiratory | Respiratory system, Olfactory, Lungs, Nasal system, Nasal septum atrophy, nasal epithelial changes
| REP | Reproductive | Developmental/reproductive/endocrine/fetotoxicity
| S | Skin
| SYS | Systemic

## MPS Factors
RASS version: 2025-06
No inputs on this page
CAS# or MPCA# | Chemical Name | Resident Noncancer | Resident Cancer | Urban Gardener Noncancer | Urban Gardener Cancer | Farmer Noncancer | Farmer Cancer
202-94-8 | 11H-Benz[b,c]aceanthrylene | 0 | 0 | 0 | 0 | 0 | 0
202-98-2 | 4H-Cyclopenta[d,e,f]chrysene | 0 | 0 | 0 | 0 | 0 | 0
75-07-0 | Acetaldehyde | 0 | 0 | 0 | 0 | 0 | 0
60-35-5 | Acetamide | 0 | 0 | 0 | 0 | 0 | 0
67-64-1 | Acetone | 0 | 0 | 0 | 0 | 0 | 0
75-05-8 | Acetonitrile | 0 | 0 | 0 | 0 | 0 | 0
53-96-3 | Acetylaminofluorene, 2- | 0 | 0 | 0 | 0 | 0 | 0
107-02-8 | Acrolein | 0 | 0 | 0 | 0 | 0 | 0
79-06-1 | Acrylamide | 0 | 0 | 0 | 0 | 0 | 0
3688-53-7 | Acrylamide, 2-(2-furyl)-3-(5-nitro-2-furyl)- | 0 | 0 | 0 | 0 | 0 | 0
79-10-7 | Acrylic acid | 0 | 0 | 0 | 0 | 0 | 0
107-13-1 | Acrylonitrile | 0 | 0 | 0 | 0 | 0 | 0
111-69-3 | Adiponitrile | 0 | 0 | 0 | 0 | 0 | 0
ALDEHYDES | Aldehydes | 0 | 0 | 0 | 0 | 0 | 0
ALIPHATIC-MID | Aliphatic Hydrocarbon Streams (Midrange) | 0 | 0 | 0 | 0 | 0 | 0
107-18-6 | Allyl alcohol | 0 | 0 | 0 | 0 | 0 | 0
107-05-1 | Allyl chloride | 0 | 0 | 0 | 0 | 0 | 0
7429-90-5 | Aluminum | 0 | 0 | 0 | 0 | 0 | 0
82-28-0 | Amino-2-methylanthraquinone, 1- | 0 | 0 | 0 | 0 | 0 | 0
712-68-5 | Amino-5-(5-nitro-2-furyl)-1,3,4-thiadiazol, 2- | 0 | 0 | 0 | 0 | 0 | 0
6109-97-3 | Amino-9-ethylcarbazolehydrochloride, 3- | 0 | 0 | 0 | 0 | 0 | 0
117-79-3 | Aminoanthraquinone, 2- | 0 | 0 | 0 | 0 | 0 | 0
97-56-3 | Aminoazotoluene, o- (C.I. Solvent Yellow 3) | 0 | 0 | 0 | 0 | 0 | 0
92-67-1 | Aminobiphenyl, 4- | 0 | 0 | 0 | 0 | 0 | 0
61-82-5 | Amitrole | 0 | 0 | 0 | 0 | 0 | 0
7664-41-7 | Ammonia | 0 | 0 | 0 | 0 | 0 | 0
62-53-3 | Aniline | 0 | 0 | 0 | 0 | 0 | 0
90-04-0 | Anisidine, o- | 0 | 0 | 0 | 0 | 0 | 0
134-29-2 | Anisidine hydrochloride, o- | 0 | 0 | 0 | 0 | 0 | 0
191-26-4 | Anthanthrene | 0 | 0 | 0 | 0 | 0 | 0
7440-36-0 | Antimony | 0.01 | 0 | 0.014 | 0 | 0.02 | 0
ANTIMONY-COMPS | Antimony Compounds | 0.01 | 0 | 0.014 | 0 | 0.02 | 0
1309-64-4 | Antimony trioxide | 0.01 | 0 | 0.014 | 0 | 0.02 | 0
140-57-8 | Aramite | 0 | 0 | 0 | 0 | 0 | 0
7440-38-2 | Arsenic | 0.1 | 0.008 | 0.16 | 0.012 | 0.28 | 0.022
ARSENIC-COMPS | Arsenic Compounds | 0.1 | 0.008 | 0.16 | 0.012 | 0.28 | 0.022
1303-28-2 | Arsenic (V) oxide | 0.1 | 0.008 | 0.16 | 0.012 | 0.28 | 0.022
1327-53-3 | Arsenic Trioxide | 0 | 0 | 0 | 0 | 0 | 0
7784-42-1 | Arsine | 0 | 0 | 0 | 0 | 0 | 0
1332-21-4 | Asbestos (units in fibers) | 0 | 0 | 0 | 0 | 0 | 0
1332-21-4-LAA | Asbestos, Libby Amphibole (units in fibers) | 0 | 0 | 0 | 0 | 0 | 0
492-80-8 | Auramine (C.I. Solvent Yellow 34) | 0 | 0 | 0 | 0 | 0 | 0
103-33-3 | Azobenzene | 0 | 0 | 0 | 0 | 0 | 0
123-77-3 | Azodicarbonamide | 0 | 0 | 0 | 0 | 0 | 0.02
10294-40-3 | Barium Chromate | 0 | 0 | 0 | 0 | 0 | 0
56-55-3 | Benz[a]anthracene | 0 | 0 | 0 | 0 | 0 | 0
199-54-2 | Benz[e]aceanthrylene | 0 | 0 | 0 | 0 | 0 | 0
202-33-5 | Benz[j]aceanthryIene | 0 | 0 | 0 | 0 | 0 | 0
211-91-6 | Benz[l]aceanthryIene | 0 | 0 | 0 | 0 | 0 | 0
71-43-2 | Benzene | 0 | 0 | 0 | 0 | 0 | 0
92-87-5 | Benzidine | 0 | 0 | 0 | 0 | 0 | 0
205-82-3 | Benzo(j)fluoranthene | 0 | 0.7 | 0 | 0.99 | 0 | 260
207-08-9 | Benzo(k)fluoranthene | 0 | 0.33 | 0 | 0.43 | 0 | 48
50-32-8 | Benzo[a]pyrene | 0 | 0.37 | 0 | 0.54 | 0 | 170
205-99-2 | Benzo[b]fluoranthene | 0 | 0.3 | 0 | 0.4 | 0 | 9.9
205-12-9 | Benzo[c]fluorene | 0 | 0.4 | 0 | 10 | 0 | 9.9
191-24-2 | Benzo[g,h,i]perylene | 0 | 0 | 0 | 0 | 0 | 0
65-85-0 | Benzoic Acid | 0 | 0 | 0 | 0 | 0 | 0
100-44-7 | Benzyl chloride | 0 | 0 | 0 | 0.1 | 0 | 0.14
7440-41-7 | Beryllium | 0 | 0 | 0 | 0.1 | 0 | 0.14
BERYLLIUM-COMPS | Beryllium Compounds | 0 | 0 | 0 | 0 | 0 | 0
1304-56-9 | Beryllium Oxide | 0 | 0 | 0 | 0 | 0 | 0
13510-49-1 | Beryllium sulfate | 0 | 0 | 0 | 0 | 0 | 0
111-44-4 | Bis(2-chloroethyl)ether | 0 | 0 | 0 | 0 | 0 | 0
117-81-7 | Bis(2-ethylhexyl)phthalate (DEHP) | 0 | 0 | 0 | 0 | 0 | 0
542-88-1 | Bis(chloromethyl)ether | 0 | 0 | 0 | 0 | 0 | 0
7440-42-8 | Boron And Borates Only | 0 | 0 | 0 | 0 | 0 | 0
10294-34-5 | Boron Trichloride | 0 | 0 | 0 | 0 | 0 | 0
108-86-1 | Bromobenzene | 0 | 0 | 0 | 0 | 0 | 0
74-97-5 | Bromochloromethane | 0 | 0 | 0 | 0 | 0 | 0
75-27-4 | Bromodichloromethane | 0 | 0 | 0 | 0 | 0 | 0
75-25-2 | Bromoform | 0 | 0 | 0 | 0 | 0 | 0
74-83-9 | Bromomethane | 0 | 0 | 0 | 0 | 0 | 0
106-94-5 | Bromopropane, 1- | 0 | 0 | 0 | 0 | 0 | 0
106-99-0 | Butadiene, 1,3- | 0 | 0 | 0 | 0 | 0 | 0
78-92-2 | Butyl alcohol, sec- | 0 | 0 | 0 | 0 | 0 | 0
111-76-2 | Butyl Cellosolve (ethylene glycol monobutyl ether) | 0 | 0 | 0 | 0 | 0 | 0
25013-16-5 | Butylated hydroxyanisole | 0 | 0 | 0 | 0 | 0 | 0
3068-88-0 | Butyrolactone, beta- | 0 | 0 | 0 | 0 | 0 | 0
7440-43-9 | Cadmium | 0 | 0 | 0 | 0 | 0 | 0
CADMIUM-COMPS | Cadmium Compounds | 0 | 0 | 0 | 0 | 0 | 0
1306-19-0 | Cadmium Oxide | 0 | 0 | 0 | 0 | 0 | 0
13765-19-0 | Calcium Chromate | 0 | 0 | 0 | 0 | 0 | 0.02
105-60-2 | Caprolactam | 0 | 0 | 0 | 0 | 0 | 0
133-06-2 | Captan | 0 | 0 | 0 | 0 | 0 | 0
75-15-0 | Carbon disulfide | 0 | 0 | 0 | 0 | 0 | 0
630-08-0 | Carbon Monoxide | 0 | 0 | 0 | 0 | 0 | 0
56-23-5 | Carbon tetrachloride | 0 | 0 | 0 | 0 | 0 | 0
463-58-1 | Carbonyl sulfide | 0 | 0 | 0 | 0 | 0 | 0
111-15-9 | Cellosolve Acetate (ethylene glycol monoethyl ether acetate) | 0 | 0 | 0 | 0 | 0 | 0
1306-38-3 | Cerium Oxide | 0 | 0 | 0 | 0 | 0 | 0
115-28-6 | Chlorendic acid | 0 | 0 | 0 | 0 | 0 | 0
108171-26-2 | Chlorinated Paraffins (C12, 60% Chlorine) | 0 | 0 | 0 | 0 | 0 | 0
7782-50-5 | Chlorine | 0 | 0 | 0 | 0 | 0 | 0
10049-04-4 | Chlorine Dioxide (CLO2) | 0 | 0 | 0 | 0 | 0 | 0
75-68-3 | Chloro-1,1-difluoroethane, 1- (HCFC-142b) | 0 | 0 | 0 | 0 | 0 | 0
563-47-3 | Chloro-2-methylpropene, 3- | 0 | 0 | 0 | 0 | 0 | 0
95-83-0 | Chloro-ortho-phenylenediamine, 4- | 0 | 0 | 0 | 0 | 0 | 0
95-69-2 | Chloro-o-toluidine, p- | 0 | 0 | 0 | 0 | 0 | 0
532-27-4 | Chloroacetophenone, 2- | 0 | 0 | 0 | 0 | 0 | 0
108-90-7 | Chlorobenzene | 0 | 0 | 0 | 0 | 0 | 0
510-15-6 | Chlorobenzilate | 0 | 0 | 0 | 0 | 0 | 0
98-56-6 | Chlorobenzotrifluoride, 4- | 0 | 0 | 0 | 0 | 0 | 0
75-45-6 | Chlorodifluoromethane (HCFC-22) | 0 | 0 | 0 | 0 | 0 | 0
67-66-3 | Chloroform | 0 | 0 | 0 | 0 | 0 | 0
107-30-2 | Chloromethyl Methyl Ether | 0 | 0 | 0 | 0 | 0 | 0
88-73-3 | Chloronitrobenzene, o- | 0 | 0 | 0 | 0 | 0 | 0
100-00-5 | Chloronitrobenzene, p- | 0 | 0 | 0 | 0 | 0 | 0
76-06-2 | Chloropicrin | 0 | 0 | 0 | 0 | 0 | 0
126-99-8 | Chloroprene | 0 | 0 | 0 | 0 | 0 | 0
7738-94-5 | Chromic acid | 0 | 0 | 0 | 0 | 0 | 0.02
1333-82-0 | Chromic Trioxide | 0 | 0 | 0 | 0 | 0 | 0.02
7440-47-3 | Chromium | 0 | 0 | 0 | 0 | 0 | 0.02
18540-29-9 | Chromium (Hexavalent) | 0 | 0 | 0 | 0 | 0 | 0.02
18540-29-9-pm | Chromium (Hexavalent) - Particulate | 0 | 0 | 0 | 0 | 0 | 0.02
CHROM-COMPS | Chromium Compounds | 0 | 0 | 0 | 0 | 0 | 0.02
16065-83-1 | Chromium(III) Compounds | 0 | 0 | 0 | 0 | 0 | 0
218-01-9 | Chrysene (Benzo(a)phenanthrene) | 0 | 0.53 | 0 | 0.7 | 0 | 7.9
87-29-6 | Cinnamyl anthranilate | 0 | 0 | 0 | 0 | 0 | 0
10061-01-5 | cis-1,3-Dichloropropene | 0 | 0 | 0 | 0 | 0 | 0
8007-45-2 | Coal Tar | 0 | 0 | 0 | 0 | 0 | 0
7440-48-4 | Cobalt | 0 | 0 | 0 | 0 | 0 | 0
1307-96-6 | Cobalt (II) oxide | 0 | 0 | 0 | 0 | 0 | 0
10124-43-3 | Cobalt sulfate | 0 | 0 | 0 | 0 | 0 | 0
0-00-7 | Coke Oven Emissions | 0 | 0 | 0 | 0 | 0 | 0
7440-50-8 | Copper | 0 | 0 | 0 | 0 | 0 | 0
COPPER-COMPS | Copper Compounds | 0 | 0 | 0 | 0 | 0 | 0
120-71-8 | Cresidine, p- | 0 | 0 | 0 | 0 | 0 | 0
108-39-4 | Cresol, m- | 0 | 0 | 0 | 0 | 0 | 0
95-48-7 | Cresol, o- | 0 | 0 | 0 | 0 | 0 | 0
106-44-5 | Cresol, p- | 0 | 0 | 0 | 0 | 0 | 0
1319-77-3 | Cresols/Cresylic acid (isomers and mixture) | 0 | 0 | 0 | 0 | 0 | 0
98-82-8 | Cumene | 0 | 0 | 0 | 0 | 0 | 0
135-20-6 | Cupferron | 0 | 0 | 0 | 0 | 0 | 0
57-12-5 | Cyanide (Cyanide ion, Inorganic cyanides, Isocyanide) | 0 | 0 | 0 | 0 | 0 | 0
CYANIDE-COMPS | Cyanide Compounds | 0 | 0 | 0 | 0 | 0 | 0
110-82-7 | Cyclohexane | 0 | 0 | 0 | 0 | 0 | 0
108-94-1 | Cyclohexanone | 0 | 0 | 0 | 0 | 0 | 0
27208-37-3 | Cyclopenta[c,d]pyrene | 0 | 0 | 0 | 0 | 0 | 0
1596-84-5 | Daminozide (Alar) | 0 | 0 | 0 | 0 | 0 | 0
615-05-4 | Diaminoanisole, 2,4- | 0 | 0 | 0 | 0 | 0 | 0
39156-41-7 | Diaminoanisole sulfate, 2,4- | 0 | 0 | 0 | 0 | 0 | 0
101-80-4 | Diaminodiphenyl ether, 4,4- | 0 | 0 | 0 | 0 | 0 | 0
226-36-8 | Dibenz(a,h)acridine | 0 | 20 | 0 | 30 | 0 | 12480
224-42-0 | Dibenz(a,j)acridine | 0 | 20 | 0 | 30 | 0 | 12480
53-70-3 | Dibenz[a,h]anthracene | 0 | 20 | 0 | 20 | 0 | 8520
192-65-4 | Dibenzo(a,e)pyrene | 0 | 7 | 0 | 10 | 0 | 2300
189-64-0 | Dibenzo(a,h)pyrene | 0 | 0.17 | 0 | 0.3 | 0 | 50
191-30-0 | Dibenzo(a,l)pyrene | 0 | 50 | 0 | 83 | 0 | 17410
194-59-2 | Dibenzo(c,g)carbazole, 7H- | 0 | 0 | 0 | 0 | 0 | 0
5385-75-1 | Dibenzo[a,e]fluoranthene | 0 | 0 | 0 | 0 | 0 | 0
189-55-9 | Dibenzo[a,i]pyrene | 0 | 0.11 | 0 | 0.2 | 0 | 30
764-41-0 | Dichloro-2-butene, 1,4- | 0 | 0 | 0 | 0 | 0 | 0
1476-11-5 | Dichloro-2-butene, cis-1,4- | 0 | 0 | 0 | 0 | 0 | 0
106-46-7 | Dichlorobenzene(p), 1,4- | 0 | 0 | 0 | 0 | 0 | 0
25321-22-6 | Dichlorobenzenes | 0 | 0 | 0 | 0 | 0 | 0
91-94-1 | Dichlorobenzidene, 3,3- | 0 | 0 | 0 | 0 | 0 | 0
75-71-8 | Dichlorodifluoromethane (CFC-12) | 0 | 0 | 0 | 0 | 0 | 0
72-54-8 | Dichlorodiphenyldichloroethane (DDD) | 0 | 0 | 0 | 0 | 0 | 0
72-55-9 | Dichlorodiphenyldichloroethylene (DDE) | 0 | 0 | 0 | 0 | 0 | 0
50-29-3 | Dichlorodiphenyltrichloroethane, p, p'- (DDT) | 0 | 0 | 0 | 0 | 0 | 0
75-35-4 | Dichloroethylene (1,1-) (Vinylidene chloride) | 0 | 0 | 0 | 0 | 0 | 0
156-59-2 | Dichloroethylene, cis-1,2- | 0 | 0 | 0 | 0 | 0 | 0
156-60-5 | Dichloroethylene, trans-1,2- | 0 | 0 | 0 | 0 | 0 | 0
542-75-6 | Dichloropropene, 1,3- | 0 | 0 | 0 | 0 | 0 | 0
78-88-6 | Dichloropropene, 2,3- | 0 | 0 | 0 | 0 | 0 | 0
62-73-7 | Dichlorvos | 0 | 0 | 0 | 0 | 0 | 0
0-02-4 | Diesel exhaust particulate | 0 | 0 | 0 | 0 | 0 | 0
111-42-2 | Diethanolamine | 0 | 0 | 0 | 0 | 0 | 0
112-34-5 | Diethylene Glycol Monobutyl Ether | 0 | 0 | 0 | 0 | 0 | 0
111-90-0 | Diethylene Glycol Monoethyl Ether | 0 | 0 | 0 | 0 | 0 | 0
75-37-6 | Difluoroethane, 1,1- | 0 | 0 | 0 | 0 | 0 | 0
101-90-6 | Diglycidyl Resorcinol Ether | 0 | 0 | 0 | 0 | 0 | 0
94-58-6 | Dihydrosafrole | 0 | 0 | 0 | 0 | 0 | 0
108-20-3 | Diisopropyl Ether | 0 | 0 | 0 | 0 | 0 | 0
60-11-7 | Dimethyl aminoazobenzene | 0 | 0 | 0 | 0 | 0 | 0
68-12-2 | Dimethyl formamide | 0 | 0 | 0 | 0 | 0 | 0
57-97-6 | Dimethylbenz[a]anthracene, 7,12- | 0 | 0.37 | 0 | 0.54 | 0 | 160
79-44-7 | Dimethylcarbamoyl Chloride | 0 | 0 | 0 | 0 | 0 | 0
57-14-7 | Dimethylhydrazine, 1,1- | 0 | 0 | 0 | 0 | 0 | 0
540-73-8 | Dimethylhydrazine, 1,2- | 0 | 0 | 0 | 0 | 0 | 0
42397-64-8 | Dinitropyrene, 1,6- (BaP) | 0 | 0 | 0 | 0 | 0 | 0
42397-65-9 | Dinitropyrene, 1,8- (BaP) | 0 | 0 | 0 | 0 | 0 | 0
121-14-2 | Dinitrotoluene, 2,4- | 0 | 0 | 0 | 0 | 0 | 0
123-91-1 | Dioxane, 1,4- (1,4-Diethylene dioxide) | 0 | 0 | 0 | 0 | 0 | 0
122-66-7 | Diphenylhydrazine, 1,2- | 0 | 0 | 0 | 0 | 0 | 0
1937-37-7 | Direct Black 38 | 0 | 0 | 0 | 0 | 0 | 0
2602-46-2 | Direct Blue 6 | 0 | 0 | 0 | 0 | 0 | 0
16071-86-6 | Direct Brown 95 | 0 | 0 | 0 | 0 | 0 | 0
106-89-8 | Epichlorohydrin (l-Chloro-2,3-epoxypropane) | 0 | 0 | 0 | 0 | 0 | 0
106-88-7 | Epoxybutane, 1,2- | 0 | 0 | 0 | 0 | 0 | 0
110-80-5 | Ethoxyethanol, 2- (ethylene glycol monoethyl ether) | 0 | 0 | 0 | 0 | 0 | 0
141-78-6 | Ethyl acetate | 0 | 0 | 0 | 0 | 0 | 0
140-88-5 | Ethyl Acrylate | 0 | 0 | 0 | 0 | 0 | 0
100-41-4 | Ethylbenzene | 0 | 0 | 0 | 0 | 0 | 0
51-79-6 | Ethyl carbamate (Urethane) | 0 | 0 | 0 | 0 | 0 | 0
75-00-3 | Ethyl chloride (Chloroethane) | 0 | 0 | 0 | 0 | 0 | 0
97-63-2 | Ethyl Methacrylate | 0 | 0 | 0 | 0 | 0 | 0
637-92-3 | Ethyl tertiary-butyl ether (ETBE) | 0 | 0 | 0 | 0 | 0 | 0
106-93-4 | Ethylene dibromide (Dibromoethane) | 0 | 0 | 0 | 0 | 0 | 0
107-06-2 | Ethylene dichloride (1,2-Dichloroethane) | 0 | 0 | 0 | 0 | 0 | 0
107-21-1 | Ethylene glycol | 0 | 0 | 0 | 0 | 0 | 0
75-21-8 | Ethylene oxide | 0 | 0 | 0 | 0 | 0 | 0
96-45-7 | Ethylene thiourea | 0 | 0 | 0 | 0 | 0 | 0
151-56-4 | Ethyleneimine | 0 | 0 | 0 | 0 | 0 | 0
75-34-3 | Ethylidene dichloride (1,1-Dichloroethane) | 0 | 0 | 0 | 0 | 0 | 0
206-44-0 | Fluoranthene | 0 | 0 | 0 | 0 | 0 | 0
FLUORIDES | Fluorides (except hydrogen fluoride) | 0 | 0 | 0 | 0 | 0 | 0
7782-41-4 | Fluorine | 0 | 0 | 0 | 0 | 0 | 0
50-00-0 | Formaldehyde | 0 | 0 | 0 | 0 | 0 | 0
64-18-6 | Formic Acid | 0 | 0 | 0 | 0 | 0 | 0
60568-05-0 | Furmecyclox | 0 | 0 | 0 | 0 | 0 | 0
111-30-8 | Glutaraldehyde | 0 | 0 | 0 | 0 | 0 | 0
0-01-2 | Glycol ethers | 0 | 0 | 0 | 0 | 0 | 0
35822-46-9 | Heptachlorodibenzo-p-dioxin, 1,2,3,4,6,7,8- | 3 | 0.16 | 4 | 0.23 | 90 | 6
00-08-5 | Heptachlorodibenzodioxin, All Isomers | 3 | 0.16 | 4 | 0.23 | 90 | 6
67562-39-4 | Heptachlorodibenzofuran, 1,2,3,4,6,7,8- | 4.4 | 0.25 | 6 | 0.35 | 420 | 30
55673-89-7 | Heptachlorodibenzofuran, 1,2,3,4,7,8,9- | 10 | 0.66 | 20 | 0.96 | 2160 | 130
00-08-4 | Heptachlorodibenzofuran, All Isomers | 10 | 0.66 | 20 | 0.96 | 2160 | 130
142-82-5 | Heptane, N | 0 | 0 | 0 | 0 | 0 | 0
118-74-1 | Hexachlorobenzene | 0 | 0 | 0 | 0 | 0 | 0
87-68-3 | Hexachlorobutadiene | 0 | 0 | 0 | 0 | 0 | 0
608-73-1 | Hexachlorocyclohexane (technical grade) | 0 | 0 | 0 | 0 | 0 | 0
319-84-6 | Hexachlorocyclohexane, alpha- | 0 | 0 | 0 | 0 | 0 | 0
319-85-7 | Hexachlorocyclohexane, beta-1,2,3,4,5,6- | 0 | 0 | 0 | 0 | 0 | 0
58-89-9 | Hexachlorocyclohexane- Gamma Isomer | 0 | 0 | 0 | 0 | 0 | 0
77-47-4 | Hexachlorocyclopentadiene | 0 | 0 | 0 | 0 | 0 | 0
39227-28-6 | Hexachlorodibenzo-p-dioxin, 1,2,3,4,7,8- | 4.7 | 0.28 | 7 | 0.4 | 410 | 30
57653-85-7 | Hexachlorodibenzo-p-dioxin, 1,2,3,6,7,8- | 6 | 0 | 9 | 0.02 | 790 | 2
19408-74-3 | Hexachlorodibenzo-p-dioxin, 1,2,3,7,8,9- | 4.7 | 0.26 | 7 | 0.365 | 470 | 30
00-08-3 | Hexachlorodibenzodioxins, All Isomers | 6 | 0.28 | 7 | 0.4 | 790 | 30
70648-26-9 | Hexachlorodibenzofuran, 1,2,3,4,7,8- | 7 | 0.35 | 9 | 0.5 | 570 | 30
57117-44-9 | Hexachlorodibenzofuran, 1,2,3,6,7,8- | 7.2 | 0.36 | 9 | 0.5 | 570 | 40
72918-21-9 | Hexachlorodibenzofuran, 1,2,3,7,8,9- | 10 | 0.49 | 10 | 0.7 | 980 | 60
60851-34-5 | Hexachlorodibenzofuran, 2,3,4,6,7,8- | 7.4 | 0.37 | 10 | 0.5 | 630 | 40
00-08-2 | Hexachlorodibenzofurans, All Isomers | 10 | 0.49 | 10 | 0.7 | 980 | 60
67-72-1 | Hexachloroethane | 0 | 0 | 0 | 0 | 0 | 0
822-06-0 | Hexamethylene-1,6-diisocyanate | 0 | 0 | 0 | 0 | 0 | 0
110-54-3 | Hexane | 0 | 0 | 0 | 0 | 0 | 0
104-76-7 | Hexanol, 1-,2-ethyl- (2-Ethyl-1-hexanol) | 0 | 0 | 0 | 0 | 0 | 0
591-78-6 | Hexanone-2 | 0 | 0 | 0 | 0 | 0 | 0
302-01-2 | Hydrazine | 0 | 0 | 0 | 0 | 0 | 0
10034-93-2 | Hydrazine sulfate | 0 | 0 | 0 | 0 | 0 | 0
7647-01-0 | Hydrochloric acid (hydrogen chloride) | 0 | 0 | 0 | 0 | 0 | 0
74-90-8 | Hydrogen cyanide | 0 | 0 | 0 | 0 | 0 | 0
7664-39-3 | Hydrogen fluoride (Hydrofluoric acid) | 0 | 0 | 0 | 0 | 0 | 0
7783-07-5 | Hydrogen selenide | 0 | 0 | 0 | 0 | 0 | 0
7783-06-4 | Hydrogen sulfide | 0 | 0 | 0 | 0 | 0 | 0
193-39-5 | Indeno(1,2,3-cd)pyrene | 0 | 0.14 | 0 | 0.2 | 0 | 10
78-59-1 | Isophorone | 0 | 0 | 0 | 0 | 0 | 0
67-63-0 | Isopropyl alcohol | 0 | 0 | 0 | 0 | 0 | 0
7439-92-1 | Lead | 4.3 | 7.7 | 6.5 | 12 | 19 | 34
301-04-2 | Lead Acetate | 4.3 | 7.7 | 6.5 | 12 | 19 | 34
7758-97-6 | Lead Chromate | 4.3 | 7.7 | 6.5 | 12 | 19 | 34
LEAD-COMPS | Lead Compounds | 0 | 0 | 0 | 0 | 0 | 0
7446-27-7 | Lead Phosphate | 0 | 0 | 0 | 0 | 0 | 0
1335-32-6 | Lead Subacetate | 0 | 0 | 0 | 0 | 0 | 0
108-31-6 | Maleic anhydride | 0 | 0 | 0 | 0 | 0 | 0
7439-96-5 | Manganese | 0 | 0 | 0 | 0 | 0 | 0
MANGANESE-COMPS | Manganese Compounds | 0 | 0 | 0 | 0 | 0 | 0
7439-97-6 | Mercury (elemental) | 0 | 0 | 0 | 0 | 0 | 0
MERCURY-COMPS | Mercury Compounds | 0 | 0 | 0 | 0 | 0 | 0
126-98-7 | Methacrylonitrile | 0 | 0 | 0 | 0 | 0 | 0
67-56-1 | Methanol | 0 | 0 | 0 | 0 | 0 | 0
109-86-4 | Methoxyethanol, 2- (ethylene glycol monomethyl ether EGME) | 0 | 0 | 0 | 0 | 0 | 0
96-33-3 | Methyl acrylate | 0 | 0 | 0 | 0 | 0 | 0
110-49-6 | Methyl Cellosolve Acetate | 0 | 0 | 0 | 0 | 0 | 0
74-87-3 | Methyl chloride (Chloromethane) | 0 | 0 | 0 | 0 | 0 | 0
71-55-6 | Methyl chloroform (1,1,1-Trichloroethane) | 0 | 0 | 0 | 0 | 0 | 0
78-93-3 | Methyl ethyl ketone (2-Butanone) | 0 | 0 | 0 | 0 | 0 | 0
108-10-1 | Methyl isobutyl ketone (Hexone) | 0 | 0 | 0 | 0 | 0 | 0
624-83-9 | Methyl isocyanate | 0 | 0 | 0 | 0 | 0 | 0
80-62-6 | Methyl methacrylate | 0 | 0 | 0 | 0 | 0 | 0
1634-04-4 | Methyl tert butyl ether | 0 | 0 | 0 | 0 | 0 | 0
56-49-5 | Methylcholanthrene, 3- | 0 | 0.17 | 0 | 0.24 | 0 | 40
3697-24-3 | Methylchrysene, 5- | 0 | 0.39 | 0 | 0.6 | 0 | 200
101-14-4 | Methylene bis(2-chloroaniline), 4,4- | 0 | 0 | 0 | 0 | 0 | 0
75-09-2 | Methylene chloride (Dichloromethane) | 0 | 0 | 0 | 0 | 0 | 0
101-68-8 | Methylene diphenyl diisocyanate (MDI) | 0 | 0 | 0 | 0 | 0 | 0
101-77-9 | Methylenedianiline, 4,4- | 0 | 0 | 0 | 0 | 0 | 0
13552-44-8 | Methylenedianiline dihydrochloride, 4,4- | 0 | 0 | 0 | 0 | 0 | 0
90-12-0 | Methylnaphthalene,1- | 0 | 0 | 0 | 0 | 0 | 0
91-57-6 | Methylnaphthalene,2- | 0 | 0 | 0 | 0 | 0 | 0
90-94-8 | Michler's ketone | 0 | 0 | 0 | 0 | 0 | 0
2385-85-5 | Mirex | 0 | 0 | 0 | 0 | 0 | 0
7439-98-7 | Molybdenum | 0 | 0 | 0 | 0 | 0 | 0
759-73-9 | N-Nitroso-N-Ethylurea | 0 | 0 | 0 | 0 | 0 | 0
684-93-5 | N-Nitroso-N-methylurea | 0 | 0 | 0 | 0 | 0 | 0
10595-95-6 | N-Nitroso-n-methylethylamine | 0 | 0 | 0 | 0 | 0 | 0
924-16-3 | N-Nitrosodi-n-butylamine | 0 | 0 | 0 | 0 | 0 | 0
621-64-7 | N-Nitrosodi-n-propylamine | 0 | 0 | 0 | 0 | 0 | 0
55-18-5 | N-Nitrosodiethylamine | 0 | 0 | 0 | 0 | 0 | 0
62-75-9 | N-Nitrosodimethylamine | 0 | 0 | 0 | 0 | 0 | 0
86-30-6 | N-Nitrosodiphenylamine | 0 | 0 | 0 | 0 | 0 | 0
59-89-2 | N-Nitrosomorpholine | 0 | 0 | 0 | 0 | 0 | 0
16543-55-8 | N-Nitrosonornicotine | 0 | 0 | 0 | 0 | 0 | 0
100-75-4 | N-Nitrosopiperidine | 0 | 0 | 0 | 0 | 0 | 0
111-84-2 | N-Nonane | 0 | 0 | 0 | 0 | 0 | 0
64724-95-6 | Naphtha, High Flash Aromatic (HFAN) | 0 | 0 | 0 | 0 | 0 | 0
91-20-3 | Naphthalene | 0 | 0 | 0 | 0 | 0 | 0
193-09-9 | Naphtho[2,3-e]pyrene | 0 | 0 | 0 | 0 | 0 | 0
91-59-8 | Naphthylamine, 2- | 0 | 0 | 0 | 0 | 0 | 0
7440-02-0 | Nickel | 0 | 0 | 0 | 0 | 0 | 0
373-02-4 | Nickel Acetate | 0 | 0 | 0 | 0 | 0 | 0
3333-67-3 | Nickel Carbonate | 0 | 0 | 0 | 0 | 0 | 0
13463-39-3 | Nickel Carbonyl | 0 | 0 | 0 | 0 | 0 | 0
NICKEL-COMPS | Nickel Compounds | 0 | 0 | 0 | 0 | 0 | 0
12054-48-7 | Nickel Hydroxide | 0 | 0 | 0 | 0 | 0 | 0
1313-99-1 | Nickel oxide | 0 | 0 | 0 | 0 | 0 | 0
0-02-5 | Nickel refinery dust from the pyrometallurgical process | 0 | 0 | 0 | 0 | 0 | 0
12035-72-2 | Nickel Subsulfide (NI3S2) | 0 | 0 | 0 | 0 | 0 | 0
1271-28-9 | Nickelocene | 0 | 0 | 0 | 0 | 0 | 0
7697-37-2 | Nitric acid | 0 | 0 | 0 | 0 | 0 | 0
139-13-9 | Nitrilotriacetic acid | 0 | 0 | 0 | 0 | 0 | 0
18662-53-8 | Nitrilotriacetic acid, trisodium salt monohydrate | 0 | 0 | 0 | 0 | 0 | 0
602-87-9 | Nitroacenaphthene, 5- | 0 | 0 | 0 | 0 | 0 | 0
88-74-4 | Nitroaniline, 2- | 0 | 0 | 0 | 0 | 0 | 0
100-01-6 | Nitroaniline, 4- | 0 | 0 | 0 | 0 | 0 | 0
98-95-3 | Nitrobenzene | 0 | 0 | 0 | 0 | 0 | 0
7496-02-8 | Nitrochrysene, 6- | 0 | 0 | 0 | 0 | 0 | 0
1836-75-5 | Nitrofen | 0 | 0 | 0 | 0 | 0 | 0
607-57-8 | Nitrofluorene, 2- | 0 | 0 | 0 | 0 | 0 | 0
10102-44-0 | Nitrogen dioxide (NO2) | 0 | 0 | 0 | 0 | 0 | 0
75-52-5 | Nitromethane | 0 | 0 | 0 | 0 | 0 | 0
79-46-9 | Nitropropane, 2- | 0 | 0 | 0 | 0 | 0 | 0
5522-43-0 | Nitropyrene, 1- | 0 | 0 | 0 | 0 | 0 | 0
57835-92-4 | Nitropyrene, 4- | 0 | 0 | 0 | 0 | 0 | 0
1116-54-4 | Nitrosodiethanolamine | 0 | 0 | 0 | 0 | 0 | 0
156-10-5 | Nitrosodiphenylamine, p- | 0 | 0 | 0 | 0 | 0 | 0
3268-87-9 | Octachlorodibenzo-p-dioxin, 1,2,3,4,6,7,8,9- | 4.3 | 0.18 | 4 | 0.26 | 120 | 6.8
39001-02-0 | Octachlorodibenzofuran, 1,2,3,4,6,7,8,9- | 3.8 | 0.19 | 4 | 0.26 | 130 | 8.3
10028-15-6 | Ozone | 0 | 0 | 0 | 0 | 0 | 0
56-38-2 | Parathion | 0 | 0 | 0 | 0 | 0 | 0
74472-37-0 | PCB 114 (2,3,4,4,5 Pentachlorobiphenyl) | 0 | 3 | 0 | 3 | 0.1 | 30
31508-00-6 | PCB 118 (2,3,4,4,5 Pentachlorobiphenyl) | 0 | 3 | 0 | 3 | 0.1 | 30
65510-44-3 | PCB 123 (2,3,4,4,5 Pentachlorobiphenyl) | 0 | 3 | 0 | 3 | 0.1 | 30
57465-28-8 | PCB 126 (3,3,4,4,5 Pentachlorobiphenyl) | 0 | 3 | 0 | 3 | 0.1 | 30
38380-08-4 | PCB 156 (2,3,3,4,4,5 Hexachlorobiphenyl) | 0 | 3 | 0 | 3 | 0.1 | 30
69782-90-7 | PCB 157 (2,3,3,4,4,5 Hexachlorobiphenyl) | 0 | 3 | 0 | 3 | 0.1 | 30
52663-72-6 | PCB 167 (2,3,4,4,5,5 Hexachlorobiphenyl) | 0 | 3 | 0 | 3 | 0.1 | 30
32774-16-6 | PCB 169 (3,3,4,4,5,5 Hexachlorobiphenyl) | 0 | 3 | 0 | 3 | 0.1 | 30
39635-31-9 | PCB 189 (2,3,3,4,4,5,5 Heptachlorobiphenyl) | 0 | 3 | 0 | 3 | 0.1 | 30
32598-13-3 | PCB 77 (3,3,4,4-Tetrachlorobiphenyl) | 0 | 3 | 0 | 3 | 0.1 | 30
70362-50-4 | PCB 81 (3,4,4,5 Tetrachlorobiphenyl) | 0 | 3 | 0 | 3 | 0.1 | 30
32598-14-4 | PCB105 (2,3,3,4,4 Pentachlorobiphenyl) | 0 | 3 | 0 | 3 | 0.1 | 30
40321-76-4 | Pentachlorodibenzo-p-dioxin, 1,2,3,7,8- | 20 | 0.79 | 22 | 1.1 | 2290 | 140
00-08-1 | Pentachlorodibenzodioxins, All Isomers | 20 | 0.79 | 20 | 1.1 | 2290 | 140
57117-41-6 | Pentachlorodibenzofuran, 1,2,3,7,8- | 260 | 1 | 310 | 1 | 20350 | 120
57117-31-4 | Pentachlorodibenzofuran, 2,3,4,7,8- | 260 | 1 | 330 | 1.5 | 20000 | 120
00-09-0 | Pentachlorodibenzofurans, All Isomers | 260 | 1 | 330 | 1.5 | 20350 | 120
87-86-5 | Pentachlorophenol | 0 | 0 | 0 | 0 | 0 | 0
109-66-0 | Pentane, n- | 0 | 0 | 0 | 0 | 0 | 0
375-73-5 | Perfluorobutane sulfonic acid (PFBS) | 0 | 0 | 0 | 0 | 0 | 0
375-22-4 | Perfluorobutanoic acid (PFBA) | 0 | 0 | 0 | 0 | 0 | 0
355-46-4 | Perfluorohexanesulfonic acid (PFHxS) | 0 | 0 | 0 | 0 | 0 | 0
307-24-4 | Perfluorohexanoic acid (PFHxA) | 0 | 0 | 0 | 0 | 0 | 0
335-67-1 | Perfluorooctanoic acid (PFOA) | 0 | 0 | 0 | 0 | 0 | 0
1763-23-1 | Perfluorooctane sulfonic acid (PFOS) | 0 | 0 | 0 | 0 | 0 | 0
198-55-0 | Perylene | 0 | 0 | 0 | 0 | 0 | 0
ALIPHATIC-C5-C8 | Petroleum Hydrocarbons, Aliphatic Low (C5 - C8) | 0 | 0 | 0 | 0 | 0 | 0
ALIPHATIC-C9-C18 | Petroleum Hydrocarbons, Aliphatic Medium (C9 - C18) | 0 | 0 | 0 | 0 | 0 | 0
AROMATIC-C6-C8 | Petroleum Hydrocarbons, Aromatic Low (C6 - C8; EC6-EC8) | 0 | 0 | 0 | 0 | 0 | 0
AROMATIC-C9-C16 | Petroleum Hydrocarbons, Aromatic Medium (C9 - C16; EC9-EC21) | 0 | 0 | 0 | 0 | 0 | 0
108-95-2 | Phenol | 0 | 0 | 0 | 0 | 0 | 0
132-27-4 | Phenylphenate, Sodium, o- | 0 | 0 | 0 | 0 | 0 | 0
75-44-5 | Phosgene | 0 | 0 | 0 | 0 | 0 | 0
7803-51-2 | Phosphine | 0 | 0 | 0 | 0 | 0 | 0
7664-38-2 | Phosphoric acid | 0 | 0 | 0 | 0 | 0 | 0
85-44-9 | Phthalic anhydride | 0 | 0 | 0 | 0 | 0 | 0
36355-01-8 | Polybrominated Biphenyls | 0 | 0 | 0 | 0 | 0 | 0
1336-36-3 | Polychlorinated biphenyls (Aroclors unspeciated) | 0 | 3 | 0 | 3 | 0.1 | 30
00-08-0 | Polychlorinated Dibenzo-P-Dioxins And Furans, Total | 260 | 1 | 330 | 2 | 20350 | 120
00-05-0 | Polychlorinated Dibenzodioxins, Total | 50 | 2 | 60 | 3 | 3420 | 200
00-05-1 | Polychlorinated Dibenzofurans, Total | 260 | 1 | 330 | 2 | 20350 | 120
130498-29-2 | Polycyclic Aromatic Hydrocarbons (PAH) | 0 | 3 | 0 | 10 | 0 | 390
00-01-7 | Polycyclic Organic Matter (POM)
9016-87-9 | Polymeric Methylene Diphenyl Diisocyanate | 0 | 0 | 0 | 0 | 0 | 0
3761-53-3 | Ponceau MX (C.I. Food Red 5) | 0 | 0 | 0 | 0 | 0 | 0
7758-01-2 | Potassium bromate | 0 | 0 | 0 | 0 | 0 | 0
151-50-9 | Potassium cyanide | 0 | 0 | 0 | 0 | 0 | 0
1120-71-4 | Propane sultone, 1,3- | 0 | 0 | 0 | 0 | 0 | 0
57-57-8 | Propiolactone, beta- | 0 | 0 | 0 | 0 | 0 | 0
123-38-6 | Propionaldehyde | 0 | 0 | 0 | 0 | 0 | 0
115-07-1 | Propylene | 0 | 0 | 0 | 0 | 0 | 0
78-87-5 | Propylene dichloride (1,2-Dichloropropane) | 0 | 0 | 0 | 0 | 0 | 0
107-98-2 | Propylene Glycol Monomethyl Ether | 0 | 0 | 0 | 0 | 0 | 0
75-56-9 | Propylene oxide | 0 | 0 | 0 | 0 | 0 | 0
930-55-2 | Pyrrolidine, 1-Nitroso- | 0 | 0 | 0 | 0 | 0 | 0
94-59-7 | Safrole | 0 | 0 | 0 | 0 | 0 | 0
7782-49-2 | Selenium | 0.09 | 0 | 0.2 | 0 | 4.31 | 0
0-01-9 | Selenium Compounds | 0 | 0 | 0 | 0 | 0 | 0
7446-34-6 | Selenium Sulfide | 0 | 0 | 0 | 0 | 0 | 0
7631-86-9 | Silica (crystalline, respirable, PM4) | 0 | 0 | 0 | 0 | 0 | 0
143-33-9 | Sodium cyanide | 0 | 0 | 0 | 0 | 0 | 0
1310-73-2 | Sodium hydroxide | 0 | 0 | 0 | 0 | 0 | 0
10588-01-9 | Sodium Dichromate | 0 | 0 | 0 | 0 | 0 | 0.02
7789-06-2 | Strontium chromate | 0 | 0 | 0 | 0 | 0 | 0.02
100-42-5 | Styrene | 0 | 0 | 0 | 0 | 0 | 0
96-09-3 | Styrene oxide | 0 | 0 | 0 | 0 | 0 | 0
14808-79-8 | Sulfates | 0 | 0 | 0 | 0 | 0 | 0
126-33-0 | Sulfolane | 0 | 0 | 0 | 0 | 0 | 0
7446-09-5 | Sulfur dioxide | 0 | 0 | 0 | 0 | 0 | 0
7664-93-9 | Sulfuric acid (aerosol forms only) | 0 | 0 | 0 | 0 | 0 | 0
8014-95-7 | Sulfuric Acid mixture w. sulfur trioxide (oleum) | 0 | 0 | 0 | 0 | 0 | 0
00-09-1 | TCDD Equivalents, 2,3,7,8- | 50 | 2 | 60 | 3 | 3420 | 200
540-88-5 | Tert-Butyl Acetate | 0 | 0 | 0 | 0 | 0 | 0
75-65-0 | tert-Butyl Alcohol (tBA) | 0 | 0 | 0 | 0 | 0 | 0
1746-01-6 | Tetrachlorodibenzo-p-dioxin, 2,3,7,8- | 50 | 2 | 60 | 3 | 3420 | 200
00-08-8 | Tetrachlorodibenzodioxins, All Isomers | 50 | 2 | 60 | 3 | 3420 | 200
51207-31-9 | Tetrachlorodibenzofuran, 2,3,7,8- | 120 | 4 | 130 | 6 | 4280 | 250
00-08-6 | Tetrachlorodibenzofurans, All Isomers | 120 | 4 | 130 | 6 | 4280 | 250
630-20-6 | Tetrachloroethane, 1,1,1,2- | 0 | 0 | 0 | 0 | 0 | 0
79-34-5 | Tetrachloroethane, 1,1,2,2- | 0 | 0 | 0 | 0 | 0 | 0
127-18-4 | Tetrachloroethylene (Perchloroethylene) | 0 | 0 | 0 | 0 | 0 | 0
811-97-2 | Tetrafluoroethane, 1,1,1,2- | 0 | 0 | 0 | 0 | 0 | 0
109-99-9 | Tetrahydrofuran | 0 | 0 | 0 | 0 | 0 | 0
101-61-1 | Tetramethyldiaminodiphenylmethane | 0 | 0 | 0 | 0 | 0 | 0
62-55-5 | Thioacetamide | 0 | 0 | 0 | 0 | 0 | 0
139-65-1 | Thiodianiline, 4,4'- | 0 | 0 | 0 | 0 | 0 | 0
62-56-6 | Thiourea | 0 | 0 | 0 | 0 | 0 | 0
7550-45-0 | Titanium Tetrachloride | 0 | 0 | 0 | 0 | 0 | 0
108-88-3 | Toluene | 0 | 0 | 0 | 0 | 0 | 0
584-84-9 | Toluene-2,4-diisocyanate | 0 | 0 | 0 | 0 | 0 | 0
91-08-7 | Toluene-2,6-diisocyanate | 0 | 0 | 0 | 0 | 0 | 0
95-80-7 | Toluene diamine, 2,4- | 0 | 0 | 0 | 0 | 0 | 0
26471-62-5 | Toluenediisocyanate (mixed isomers) | 0 | 0 | 0 | 0 | 0 | 0
95-53-4 | Toluidine, o- (Methylaniline, 2-) | 0 | 0 | 0 | 0 | 0 | 0
636-21-5 | Toluidine Hydrochloride, o- | 0 | 0 | 0 | 0 | 0 | 0
8001-35-2 | Toxaphene (chlorinated camphene) | 0 | 0 | 0 | 0 | 0 | 0
10061-02-6 | trans-1,3-Dichloropropene | 0 | 0 | 0 | 0 | 0 | 0
120-82-1 | Trichlorobenzene, 1,2,4- | 0 | 0 | 0 | 0 | 0 | 0
79-00-5 | Trichloroethane, 1,1,2- | 0 | 0 | 0 | 0 | 0 | 0
79-01-6 | Trichloroethylene (TCE) | 0 | 0 | 0 | 0 | 0 | 0
75-69-4 | Trichlorofluoromethane (CFC-11) | 0 | 0 | 0 | 0 | 0 | 0
88-06-2 | Trichlorophenol, 2,4,6- | 0 | 0 | 0 | 0 | 0 | 0
96-18-4 | Trichloropropane, 1,2,3- | 0 | 0 | 0 | 0 | 0 | 0
96-19-5 | Trichloropropene, 1,2,3- | 0 | 0 | 0 | 0 | 0 | 0
76-13-1 | Trichlorotrifluoroethane, 1,1,2- (CFC-13) | 0 | 0 | 0 | 0 | 0 | 0
121-44-8 | Triethylamine | 0 | 0 | 0 | 0 | 0 | 0
420-46-2 | Trifluoroethane, 1,1,1- | 0 | 0 | 0 | 0 | 0 | 0
526-73-8 | Trimethylbenzene, 1,2,3- | 0 | 0 | 0 | 0 | 0 | 0
95-63-6 | Trimethylbenzene, 1,2,4- | 0 | 0 | 0 | 0 | 0 | 0
108-67-8 | Trimethylbenzene, 1,3,5- | 0 | 0 | 0 | 0 | 0 | 0
126-72-7 | Tris(2-3-dibromopropyl)phosphate | 0 | 0 | 0 | 0 | 0 | 0
URANIUM-SOLUBLE | Uranium (Soluble Salts) | 0 | 0 | 0 | 0 | 0 | 0
7440-61-1 | Uranium, Insoluble Compounds | 0 | 0 | 0 | 0 | 0 | 0
7440-62-2 | Vanadium and Compounds | 0 | 0 | 0 | 0 | 0 | 0
1314-62-1 | Vanadium Pentoxide, (V2O5) | 0 | 0 | 0 | 0 | 0 | 0
108-05-4 | Vinyl acetate | 0 | 0 | 0 | 0 | 0 | 0
593-60-2 | Vinyl bromide | 0 | 0 | 0 | 0 | 0 | 0
75-01-4 | Vinyl chloride | 0 | 0 | 0 | 0 | 0 | 0
1330-20-7 | Xylenes | 0 | 0 | 0 | 0 | 0 | 0
108-38-3 | Xylenes, m- | 0 | 0 | 0 | 0 | 0 | 0
95-47-6 | Xylenes, o- | 0 | 0 | 0 | 0 | 0 | 0
106-42-3 | Xylenes, p- | 0 | 0 | 0 | 0 | 0 | 0
13530-65-9 | Zinc chromate | 0 | 0 | 0 | 0 | 0 | 0.02

## Early Life Adjust
RASS version: 2025-06
No inputs on this page
CAS# or MPCA# | Chemical Name | Early life adjustment needed | Toxicity value source | Notes
202-94-8 | 11H-Benz[b,c]aceanthrylene | Yes | MDH RAA | Given MPCA uses MDH's PAH guidance for cancer values (https://www.health.state.mn.us/communities/environment/risk/docs/guidance/pahguidance.pdf), and values created were from Benzo[a]pyrene, early life it not adjusted for either. In accordance with MDH, early life needs to be factored in.
202-98-2 | 4H-Cyclopenta[d,e,f]chrysene | Yes | MDH RAA | Given MPCA uses MDH's PAH guidance for cancer values (https://www.health.state.mn.us/communities/environment/risk/docs/guidance/pahguidance.pdf), and values created were from Benzo[a]pyrene, early life it not adjusted for either. In accordance with MDH, early life needs to be factored in.
60-35-5 | Acetamide | Yes | CAL EPA | Toxicity value based on less than a lifetime exposure.
53-96-3 | Acetylaminofluorene, 2- | Yes | CAL EPA | Value developed earlier than CalEPA early life guidance
79-06-1 | Acrylamide | Yes | IRIS | "ADAF -- EPA has concluded that acrylamide is carcinogenic by a mutagenic mode of action. Application of age-dependent adjustment factors (ADAFs) to the inhalation unit risk is recommended in combination with appropriate exposure data when assessing risk associated with early-life exposure."
3688-53-7 | Acrylamide, 2-(2-furyl)-3-(5-nitro-2-furyl)- | Yes | CAL EPA | Value developed earlier than CalEPA early life guidance
107-13-1 | Acrylonitrile | Yes | IRIS | Updated prior to 2008
107-05-1 | Allyl chloride | Yes | CAL EPA | Toxicity value based on less than a lifetime exposure.
82-28-0 | Amino-2-methylanthraquinone, 1- | Yes | CAL EPA | Value developed earlier than CalEPA early life guidance
712-68-5 | Amino-5-(5-nitro-2-furyl)-1,3,4-thiadiazol, 2- | Yes | CAL EPA | Value developed earlier than CalEPA early life guidance
6109-97-3 | Amino-9-ethylcarbazolehydrochloride, 3- | Yes | CAL EPA | Value developed earlier than CalEPA early life guidance
117-79-3 | Aminoanthraquinone, 2- | Yes | CAL EPA | Toxicity value based on less than a lifetime exposure.
97-56-3 | Aminoazotoluene, o- (C.I. Solvent Yellow 3) | Yes | CAL EPA | Value developed (1992) earlier than CalEPA early life guidance which was published in 2009
92-67-1 | Aminobiphenyl, 4- | Yes | CAL EPA | Value developed (1992) earlier than CalEPA early life guidance which was published in 2009
61-82-5 | Amitrole | Yes | CAL EPA | Value developed (1992) earlier than CalEPA early life guidance which was published in 2009
62-53-3 | Aniline | Yes | CAL EPA | Toxicity values not based on a lifetime exposure.
90-04-0 | Anisidine, o- | Yes | CAL EPA | Value developed earlier than CalEPA early life guidance
191-26-4 | Anthanthrene | Yes | MDH RAA | Given MPCA uses MDH's PAH guidance for cancer values (https://www.health.state.mn.us/communities/environment/risk/docs/guidance/pahguidance.pdf), and values created were from Benzo[a]pyrene, early life it not adjusted for either. In accordance with MDH, early life needs to be factored in.
140-57-8 | Aramite | Yes | IRIS | Updated prior to 2005
7440-38-2 | Arsenic | Yes | IRIS | Updated prior to 2005.
ARSENIC-COMPS | Arsenic Compounds | Yes | IRIS | Updated prior to 2005.
7784-42-1 | Arsine | Yes | IRIS | Updated prior to 2005.
1332-21-4 | Asbestos (units in fibers) | Yes | IRIS | Unit risk based on occupation exposures, not early life
1332-21-4-LAA | Asbestos, Libby Amphibole (units in fibers) | Yes | IRIS | Unit risk based on occupation exposures, not early life
492-80-8 | Auramine (C.I. Solvent Yellow 34) | Yes | CAL EPA | Value developed (1992) earlier than CalEPA early life guidance which was published in 2009
103-33-3 | Azobenzene | Yes | IRIS | Updated prior to 2005
10294-40-3 | Barium Chromate | Yes | CAL EPA | Unit risk based on occupation exposures, not early life
56-55-3 | Benz[a]anthracene | Yes | MDH RAA | Given MPCA uses MDH's PAH guidance for cancer values (https://www.health.state.mn.us/communities/environment/risk/docs/guidance/pahguidance.pdf), and values created were from Benzo[a]pyrene, early life it not adjusted for either. In accordance with MDH, early life needs to be factored in.
199-54-2 | Benz[e]aceanthrylene | Yes | MDH RAA | Given MPCA uses MDH's PAH guidance for cancer values (https://www.health.state.mn.us/communities/environment/risk/docs/guidance/pahguidance.pdf), and values created were from Benzo[a]pyrene, early life it not adjusted for either. In accordance with MDH, early life needs to be factored in.
202-33-5 | Benz[j]aceanthryIene | Yes | MDH RAA | Given MPCA uses MDH's PAH guidance for cancer values (https://www.health.state.mn.us/communities/environment/risk/docs/guidance/pahguidance.pdf), and values created were from Benzo[a]pyrene, early life it not adjusted for either. In accordance with MDH, early life needs to be factored in.
211-91-6 | Benz[l]aceanthryIene | Yes | MDH RAA | Given MPCA uses MDH's PAH guidance for cancer values (https://www.health.state.mn.us/communities/environment/risk/docs/guidance/pahguidance.pdf), and values created were from Benzo[a]pyrene, early life it not adjusted for either. In accordance with MDH, early life needs to be factored in.
71-43-2 | Benzene | No | MDH ISV | Updated prior to 2008 | Benzene was removed in the newest RASS (https://www.health.state.mn.us/communities/environment/risk/docs/guidance/air/benzene.pdf)
92-87-5 | Benzidine | Yes | IRIS | Updated prior to 2008
205-82-3 | Benzo(j)fluoranthene | Yes | MDH RAA | Given MPCA uses MDH's PAH guidance for cancer values (https://www.health.state.mn.us/communities/environment/risk/docs/guidance/pahguidance.pdf), and values created were from Benzo[a]pyrene, early life it not adjusted for either. In accordance with MDH, early life needs to be factored in.
207-08-9 | Benzo(k)fluoranthene | Yes | MDH RAA | Given MPCA uses MDH's PAH guidance for cancer values (https://www.health.state.mn.us/communities/environment/risk/docs/guidance/pahguidance.pdf), and values created were from Benzo[a]pyrene, early life it not adjusted for either. In accordance with MDH, early life needs to be factored in.
50-32-8 | Benzo[a]pyrene | Yes | MDH RAA | MDH advice is to use EPA's IRIS value. "EPA has concluded that benzo[a]pyrene is carcinogenic by a mutagenic mode of action. Application of age-dependent adjustment factors (ADAFs) to the inhalation unit risk is recommended in combination with appropriate exposure data when assessing risk associated with early-life exposure".
205-99-2 | Benzo[b]fluoranthene | Yes | MDH RAA | Given MPCA uses MDH's PAH guidance for cancer values (https://www.health.state.mn.us/communities/environment/risk/docs/guidance/pahguidance.pdf), and values created were from Benzo[a]pyrene, early life it not adjusted for either. In accordance with MDH, early life needs to be factored in.
205-12-9 | Benzo[c]fluorene | Yes | MDH RAA | Given MPCA uses MDH's PAH guidance for cancer values (https://www.health.state.mn.us/communities/environment/risk/docs/guidance/pahguidance.pdf), and values created were from Benzo[a]pyrene, early life it not adjusted for either. In accordance with MDH, early life needs to be factored in.
191-24-2 | Benzo[g,h,i]perylene | Yes | MDH RAA | Given MPCA uses MDH's PAH guidance for cancer values (https://www.health.state.mn.us/communities/environment/risk/docs/guidance/pahguidance.pdf), and values created were from Benzo[a]pyrene, early life it not adjusted for either. In accordance with MDH, early life needs to be factored in.
100-44-7 | Benzyl chloride | Yes | CAL EPA | Toxicity value based on less than a lifetime exposure.
7440-41-7 | Beryllium | Yes | IRIS | Exposure study was occupational, adults. (IRIS documentation)
BERYLLIUM-COMPS | Beryllium Compounds | Yes | IRIS | Exposure study was occupational, adults. (IRIS documentation)
1304-56-9 | Beryllium Oxide | Yes | CAL EPA | Based on adult occupational studies, some evidence of mutagenicity, CAL EPA early life guidance was published in 2009, cancer value was created in 2003
13510-49-1 | Beryllium sulfate | Yes | CAL EPA | Value developed (1987) earlier than CalEPA early life guidance which was published in 2009
111-44-4 | Bis(2-chloroethyl)ether | Yes | IRIS | Updated prior to 2005
117-81-7 | Bis(2-ethylhexyl)phthalate (DEHP) | Yes | CAL EPA | Toxicity values not based on a lifetime exposure.
542-88-1 | Bis(chloromethyl)ether | Yes | IRIS | Updated prior to 2008
75-27-4 | Bromodichloromethane | Yes | CAL EPA | Value developed earlier than CalEPA early life guidance
75-25-2 | Bromoform | Yes | IRIS | Updated prior to 2005
25013-16-5 | Butylated hydroxyanisole | Yes | CAL EPA | Value developed earlier than CalEPA early life guidance
3068-88-0 | Butyrolactone, beta- | Yes | CAL EPA | Value developed earlier than CalEPA early life guidance
7440-43-9 | Cadmium | Yes | IRIS | Exposure study was occupational, adults. (IRIS documentation)
CADMIUM-COMPS | Cadmium Compounds | Yes | IRIS | Exposure study was occupational, adults, mutagenic studies inconclusive. (IRIS documentation)
1306-19-0 | Cadmium Oxide | Yes | IRIS | Exposure study was occupational, adults, mutagenic studies inconclusive. (IRIS documentation)
13765-19-0 | Calcium Chromate | Yes | CAL EPA | Unit risk based on occupation exposures, not early life
133-06-2 | Captan | Yes | CAL EPA | Value developed (1992) earlier than CalEPA early life guidance which was published in 2009
56-23-5 | Carbon tetrachloride | Yes | IRIS | Value derived from studies with older rodents.
115-28-6 | Chlorendic acid | Yes | CAL EPA | Value developed earlier than CalEPA early life guidance
108171-26-2 | Chlorinated Paraffins (C12, 60% Chlorine) | Yes | CAL EPA | Toxicity value based on less than a lifetime exposure.
563-47-3 | Chloro-2-methylpropene, 3- | Yes | CAL EPA | Updated prior to 2005
95-83-0 | Chloro-o-phenylenediamine, 4- | Yes | CAL EPA | Toxicity value based on less than a lifetime exposure.
95-69-2 | Chloro-o-toluidine, p- | Yes | CAL EPA | Toxicity value based on less than a lifetime exposure.
510-15-6 | Chlorobenzilate | Yes | CAL EPA | Value developed earlier than CalEPA early life guidance
67-66-3 | Chloroform | Yes | IRIS | Updated prior to 2005
107-30-2 | Chloromethyl Methyl Ether | Yes | CAL EPA | Updated prior to 2005
126-99-8 | Chloroprene | Yes | IRIS | IRIS states " EPA has concluded that chloroprene is carcinogenic by a mutagenic mode of action. Application of age-dependent adjustment factors (ADAFs) to the inhalation unit risk is recommended"
7738-94-5 | Chromic acid | Yes | IRIS | EPA determined mutagen
1333-82-0 | Chromic Trioxide | Yes | IRIS | EPA determined mutagen
7440-47-3 | Chromium | Yes | IRIS | Exposure study was occupational, adults, mutagenic studies inconclusive. (IRIS documentation)
18540-29-9 | Chromium (Hexavalent) | Yes | IRIS | EPA determined mutagen
18540-29-9-pm | Chromium (Hexavalent) - Particulate | Yes | IRIS | EPA determined mutagen
CHROM-COMPS | Chromium Compounds | Yes | IRIS | EPA determined mutagen
218-01-9 | Chrysene (Benzo(a)phenanthrene) | Yes | MDH RAA | Given MPCA uses MDH's PAH guidance for cancer values (https://www.health.state.mn.us/communities/environment/risk/docs/guidance/pahguidance.pdf), and values created were from Benzo[a]pyrene, early life it not adjusted for either. In accordance with MDH, early life needs to be factored in.
87-29-6 | Cinnamyl anthranilate | Yes | CAL EPA | Updated prior to 2005
10061-01-5 | cis-1,3-Dichloropropene | Yes | IRIS | Updated prior to 2005
8007-45-2 | Coal Tar | Yes | IRIS | Updated prior to 2008
0-00-7 | Coke Oven Emissions | Yes | IRIS | Updated prior to 2008
120-71-8 | Cresidine, p- | Yes | CAL EPA | Toxicity value based on less than a lifetime exposure.
135-20-6 | Cupferron | Yes | CAL EPA | Toxicity value based on less than a lifetime exposure.
27208-37-3 | Cyclopenta[c,d]pyrene | Yes | MDH RAA | Given MPCA uses MDH's PAH guidance for cancer values (https://www.health.state.mn.us/communities/environment/risk/docs/guidance/pahguidance.pdf), and values created were from Benzo[a]pyrene, early life it not adjusted for either. In accordance with MDH, early life needs to be factored in.
1596-84-5 | Daminozide (Alar) | Yes | CAL EPA | Value developed (1992) earlier than CalEPA early life guidance which was published in 2009
615-05-4 | Diaminoanisole, 2,4- | Yes | CAL EPA | Toxicity value based on less than a lifetime exposure.
39156-41-7 | Diaminoanisole sulfate, 2,4- | Yes | CAL EPA | Value developed (1992) earlier than CalEPA early life guidance which was published in 2009
101-80-4 | Diaminodiphenyl ether, 4,4- | Yes | CAL EPA | Update prior to 2005
226-36-8 | Dibenz(a,h)acridine | Yes | MDH RAA | Given MPCA uses MDH's PAH guidance for cancer values (https://www.health.state.mn.us/communities/environment/risk/docs/guidance/pahguidance.pdf), and values created were from Benzo[a]pyrene, early life it not adjusted for either. In accordance with MDH, early life needs to be factored in.
224-42-0 | Dibenz(a,j)acridine | Yes | MDH RAA | Given MPCA uses MDH's PAH guidance for cancer values (https://www.health.state.mn.us/communities/environment/risk/docs/guidance/pahguidance.pdf), and values created were from Benzo[a]pyrene, early life it not adjusted for either. In accordance with MDH, early life needs to be factored in.
53-70-3 | Dibenz[a,h]anthracene | Yes | MDH RAA | Given MPCA uses MDH's PAH guidance for cancer values (https://www.health.state.mn.us/communities/environment/risk/docs/guidance/pahguidance.pdf), and values created were from Benzo[a]pyrene, early life it not adjusted for either. In accordance with MDH, early life needs to be factored in.
192-65-4 | Dibenzo(a,e)pyrene | Yes | MDH RAA | Given MPCA uses MDH's PAH guidance for cancer values (https://www.health.state.mn.us/communities/environment/risk/docs/guidance/pahguidance.pdf), and values created were from Benzo[a]pyrene, early life it not adjusted for either. In accordance with MDH, early life needs to be factored in.
189-64-0 | Dibenzo(a,h)pyrene | Yes | MDH RAA | Given MPCA uses MDH's PAH guidance for cancer values (https://www.health.state.mn.us/communities/environment/risk/docs/guidance/pahguidance.pdf), and values created were from Benzo[a]pyrene, early life it not adjusted for either. In accordance with MDH, early life needs to be factored in.
191-30-0 | Dibenzo(a,l)pyrene | Yes | MDH RAA | Given MPCA uses MDH's PAH guidance for cancer values (https://www.health.state.mn.us/communities/environment/risk/docs/guidance/pahguidance.pdf), and values created were from Benzo[a]pyrene, early life it not adjusted for either. In accordance with MDH, early life needs to be factored in.
194-59-2 | Dibenzo(c,g)carbazole, 7H- | Yes | MDH RAA | Given MPCA uses MDH's PAH guidance for cancer values (https://www.health.state.mn.us/communities/environment/risk/docs/guidance/pahguidance.pdf), and values created were from Benzo[a]pyrene, early life it not adjusted for either. In accordance with MDH, early life needs to be factored in.
189-55-9 | Dibenzo[a,i]pyrene | Yes | MDH RAA | Given MPCA uses MDH's PAH guidance for cancer values (https://www.health.state.mn.us/communities/environment/risk/docs/guidance/pahguidance.pdf), and values created were from Benzo[a]pyrene, early life it not adjusted for either. In accordance with MDH, early life needs to be factored in.
5385-75-1 | Dibenzo[a,e]fluoranthene | Yes | MDH RAA | Given MPCA uses MDH's PAH guidance for cancer values (https://www.health.state.mn.us/communities/environment/risk/docs/guidance/pahguidance.pdf), and values created were from Benzo[a]pyrene, early life it not adjusted for either. In accordance with MDH, early life needs to be factored in.
764-41-0 | Dichloro-2-butene, 1,4- | Yes | PPRTV | Positive mutagenicity tests.
1476-11-5 | Dichloro-2-butene, cis-1,4- | Yes | PPRTV | Positive mutagenicity tests.
106-46-7 | Dichlorobenzene(p), 1,4- | Yes | CAL EPA | Toxicity value based on less than a lifetime exposure.
25321-22-6 | Dichlorobenzenes | Yes | CAL EPA | Toxicity value based on less than a lifetime exposure.
91-94-1 | Dichlorobenzidene, 3,3- | Yes | CAL EPA | Toxicity value based on less than a lifetime exposure.
72-55-9 | Dichlorodiphenyldichloroethylene (DDE) | Yes | CAL EPA | Value developed (1988) earlier than CalEPA early life guidance which was published in 2009
50-29-3 | Dichlorodiphenyltrichloroethane, p, p'- (DDT) | Yes | CAL EPA | Value developed (1988) earlier than CalEPA early life guidance which was published in 2009
542-75-6 | Dichloropropene, 1,3- | Yes | IRIS | Updated prior to 2005
62-73-7 | Dichlorvos | Yes | CAL EPA | Updated prior to 2005
101-90-6 | Diglycidyl Resorcinol Ether | Yes | CAL EPA | Value developed (1992) earlier than CalEPA early life guidance which was published in 2009
60-11-7 | Dimethyl aminoazobenzene | Yes | CAL EPA | Toxicity value based on less than a lifetime exposure.
57-97-6 | Dimethylbenz[a]anthracene, 7,12- | Yes | MDH RAA | Given MPCA uses MDH's PAH guidance for cancer values (https://www.health.state.mn.us/communities/environment/risk/docs/guidance/pahguidance.pdf), and values created were from Benzo[a]pyrene, early life it not adjusted for either. In accordance with MDH, early life needs to be factored in.
79-44-7 | Dimethylcarbamoyl Chloride | Yes | CAL EPA | Value developed (1992) earlier than CalEPA early life guidance which was published in 2009
540-73-3 | Dimethylhydrazine,1,2- | Yes | CAL EPA | Value developed (1992) earlier than CalEPA early life guidance which was published in 2009
42397-64-8 | Dinitropyrene, 1,6- (BaP) | Yes | MDH RAA | Given MPCA uses MDH's PAH guidance for cancer values (https://www.health.state.mn.us/communities/environment/risk/docs/guidance/pahguidance.pdf), and values created were from Benzo[a]pyrene, early life it not adjusted for either. In accordance with MDH, early life needs to be factored in.
42397-65-9 | Dinitropyrene, 1,8- (BaP) | Yes | MDH RAA | Given MPCA uses MDH's PAH guidance for cancer values (https://www.health.state.mn.us/communities/environment/risk/docs/guidance/pahguidance.pdf), and values created were from Benzo[a]pyrene, early life it not adjusted for either. In accordance with MDH, early life needs to be factored in.
121-14-2 | Dinitrotoluene, 2,4- | Yes | CAL EPA | Toxicity value based on less than a lifetime exposure.
123-91-1 | Dioxane, 1,4- (1,4-Diethylene dioxide) | Yes | IRIS | Data across life stages is unavailable.
122-66-7 | Diphenylhydrazine, 1,2- | Yes | IRIS | Updated prior to 2005
1937-37-7 | Direct Black 38 | Yes | CAL EPA | Value developed (1992) earlier than CalEPA early life guidance which was published in 2009
2602-46-2 | Direct Blue 6 | Yes | CAL EPA | Value developed (1992) earlier than CalEPA early life guidance which was published in 2009
16071-86-6 | Direct Brown 95 | Yes | CAL EPA | Value developed (1992) earlier than CalEPA early life guidance which was published in 2009
106-89-8 | Epichlorohydrin (l-Chloro-2,3-epoxypropane) | Yes | IRIS | Updated prior to 2008
100-41-4 | Ethylbenzene | Yes | CAL EPA | Value developed (2007) earlier than CalEPA early life guidance which was published in 2009
51-79-6 | Ethyl carbamate (Urethane) | Yes | CAL EPA | Toxicity value based on less than a lifetime exposure.
637-92-3 | Ethyl tertiary-butyl ether (ETBE) | Yes | IRIS | Studies used to derive value did not start at birth of rodents.
106-93-4 | Ethylene dibromide (Dibromoethane) | Yes | MDH ISV | Updated prior to 2008
107-06-2 | Ethylene dichloride (1,2-Dichloroethane) | Yes | IRIS | Updated prior to 2005
75-21-8 | Ethylene oxide | Yes | CAL EPA | Toxicity value based on less than a lifetime exposure.
96-45-7 | Ethylene thiourea | Yes | CAL EPA | Toxicity value based on less than a lifetime exposure.
151-56-4 | Ethyleneimine | Yes | CAL EPA | Value developed (1992) earlier than CalEPA early life guidance which was published in 2009
75-34-3 | Ethylidene dichloride (1,1-Dichloroethane) | Yes | CAL EPA | Toxicity values not based on a lifetime exposure.
206-44-0 | Fluoranthene | Yes | MDH RAA | Given MPCA uses MDH's PAH guidance for cancer values (https://www.health.state.mn.us/communities/environment/risk/docs/guidance/pahguidance.pdf), and values created were from Benzo[a]pyrene, early life it not adjusted for either. In accordance with MDH, early life needs to be factored in.
60568-05-0 | Furmecyclox | Yes | CAL EPA | Value developed (1988) earlier than CalEPA early life guidance which was published in 2009
118-74-1 | Hexachlorobenzene | Yes | IRIS | Updated prior to 2005
87-68-3 | Hexachlorobutadiene | Yes | IRIS | Updated prior to 2005
608-73-1 | Hexachlorocyclohexane (technical grade) | Yes | IRIS | Updated prior to 2005
319-84-6 | Hexachlorocyclohexane, alpha- | Yes | IRIS | Updated prior to 2005
319-85-7 | Hexachlorocyclohexane, beta-1,2,3,4,5,6- | Yes | IRIS | Updated prior to 2005
67-72-1 | Hexachloroethane | Yes | CAL EPA | Value developed (1992) earlier than CalEPA early life guidance which was published in 2009
302-01-2 | Hydrazine | Yes | IRIS | Updated prior to 2008
10034-93-2 | Hydrazine sulfate | Yes | IRIS | Updated prior to 2008
193-39-5 | Indeno[1,2,3-cd]pyrene | Yes | MDH RAA | Given MPCA uses MDH's PAH guidance for cancer values (https://www.health.state.mn.us/communities/environment/risk/docs/guidance/pahguidance.pdf), and values created were from Benzo[a]pyrene, early life it not adjusted for either. In accordance with MDH, early life needs to be factored in.
7439-92-1 | Lead | Yes | CAL EPA | Toxicity values not based on a lifetime exposure.
301-04-2 | Lead Acetate | Yes | CAL EPA | Value developed (1992) earlier than CalEPA early life guidance which was published in 2009
7758-97-6 | Lead Chromate | Yes | IRIS | EPA determined mutagen
LEAD-COMPS | Lead Compounds | Yes | IRIS | Toxicity value based on less than a lifetime exposure.
7446-27-7 | Lead Phosphate | Yes | CAL EPA | Toxicity value based on less than a lifetime exposure.
1335-32-6 | Lead Subacetate | Yes | CAL EPA | Value developed (1992) earlier than CalEPA early life guidance which was published in 2009
1634-04-4 | Methyl tert butyl ether | Yes | CAL EPA | Toxicity value based on less than a lifetime exposure.
56-49-5 | Methylcholanthrene, 3- | Yes | MDH RAA | Given MPCA uses MDH's PAH guidance for cancer values (https://www.health.state.mn.us/communities/environment/risk/docs/guidance/pahguidance.pdf), and values created were from Benzo[a]pyrene, early life it not adjusted for either. In accordance with MDH, early life needs to be factored in.
3697-24-3 | Methylchrysene, 5- | Yes | MDH RAA | Given MPCA uses MDH's PAH guidance for cancer values (https://www.health.state.mn.us/communities/environment/risk/docs/guidance/pahguidance.pdf), and values created were from Benzo[a]pyrene, early life it not adjusted for either. In accordance with MDH, early life needs to be factored in.
101-14-4 | Methylene bis(2-chloroaniline), 4,4- | Yes | CAL EPA | Toxicity value based on less than a lifetime exposure.
75-09-2 | Methylene chloride (Dichloromethane) | Yes | IRIS | IRIS states " EPA has concluded that dichloromethane is carcinogenic by a mutagenic mode of action. Application of age-dependent adjustment factors (ADAFs) to the inhalation unit risk is recommended"
101-77-9 | Methylenedianiline, 4,4- | Yes | CAL EPA | Toxicity value based on less than a lifetime exposure.
13552-44-8 | Methylenedianiline dihydrochloride, 4,4- | Yes | CAL EPA | Toxicity value based on less than a lifetime exposure.
90-94-8 | Michler's ketone | Yes | CAL EPA | Toxicity value based on less than a lifetime exposure.
2385-85-5 | Mirex | Yes | CAL EPA | Value developed (1992) earlier than CalEPA early life guidance which was published in 2009
759-73-9 | N-Nitroso-N-Ethylurea | Yes | CAL EPA | Value developed (1992) earlier than CalEPA early life guidance which was published in 2009
684-93-5 | N-Nitroso-N-methylurea | Yes | CAL EPA | Toxicity value based on less than a lifetime exposure.
10595-95-6 | N-Nitroso-n-methylethylamine | Yes | CAL EPA | Toxicity value based on less than a lifetime exposure.
924-16-3 | N-Nitrosodi-n-butylamine | Yes | IRIS | Updated prior to 2005
621-64-7 | N-Nitrosodi-n-propylamine | Yes | CAL EPA | Toxicity value based on less than a lifetime exposure.
55-18-5 | N-Nitrosodiethylamine | Yes | IRIS | Updated prior to 2005
62-75-9 | N-Nitrosodimethylamine | Yes | IRIS | Updated prior to 2005
86-30-6 | N-Nitrosodiphenylamine | Yes | CAL EPA | Toxicity value based on less than a lifetime exposure.
59-89-2 | N-Nitrosomorpholine | Yes | CAL EPA | Toxicity value based on less than a lifetime exposure.
16543-55-8 | N-Nitrosonornicotine | Yes | CAL EPA | Value developed (1992) earlier than CalEPA early life guidance which was published in 2009
100-75-4 | N-Nitrosopiperidine | Yes | CAL EPA | Toxicity value based on less than a lifetime exposure.
193-09-9 | Naphtho[2,3-e]pyrene | Yes | MDH RAA | Given MPCA uses MDH's PAH guidance for cancer values (https://www.health.state.mn.us/communities/environment/risk/docs/guidance/pahguidance.pdf), and values created were from Benzo[a]pyrene, early life it not adjusted for either. In accordance with MDH, early life needs to be factored in.
91-59-8 | Naphthylamine, 2- | Yes | CAL EPA | Value developed (1992) earlier than CalEPA early life guidance which was published in 2009
7440-02-0 | Nickel | Yes | CAL EPA | Toxicity value based on less than a lifetime exposure.
373-02-4 | Nickel Acetate | Yes | CAL EPA | Toxicity value based on less than a lifetime exposure.
3333-67-3 | Nickel Carbonate | Yes | CAL EPA | Toxicity value based on less than a lifetime exposure.
13463-39-3 | Nickel Carbonyl | Yes | CAL EPA | Toxicity value based on less than a lifetime exposure.
NICKEL-COMPS | Nickel Compounds | Yes | CAL EPA | Toxicity value based on less than a lifetime exposure.
12054-48-7 | Nickel Hydroxide | Yes | CAL EPA | Toxicity value based on less than a lifetime exposure.
1313-99-1 | Nickel oxide | Yes | CAL EPA | Toxicity value based on less than a lifetime exposure.
0-02-5 | Nickel refinery dust from the pyrometallurgical process | Yes | IRIS | Toxicity studies of worker exposures (not lifetime), Linear carcinogen (EPA IRIS documentation)
12035-72-2 | Nickel sulfide (NI3S2) | Yes | IRIS | Toxicity studies of worker exposures (not lifetime), Linear carcinogen (EPA IRIS documentation)
1271-28-9 | Nickelocene | Yes | CAL EPA | Toxicity value based on less than a lifetime exposure.
139-13-9 | Nitrilotriacetic acid | Yes | CALEPA | Updated prior to 2005
18662-53-8 | Nitrilotriacetic acid, trisodium salt monohydrate | Yes | CALEPA | Updated prior to 2005
602-87-9 | Nitroacenaphthene, 5- | Yes | MDH RAA | Given MPCA uses MDH's PAH guidance for cancer values (https://www.health.state.mn.us/communities/environment/risk/docs/guidance/pahguidance.pdf), and values created were from Benzo[a]pyrene, early life it not adjusted for either. In accordance with MDH, early life needs to be factored in.
7496-02-8 | Nitrochrysene, 6- | Yes | MDH RAA | Given MPCA uses MDH's PAH guidance for cancer values (https://www.health.state.mn.us/communities/environment/risk/docs/guidance/pahguidance.pdf), and values created were from Benzo[a]pyrene, early life it not adjusted for either. In accordance with MDH, early life needs to be factored in.
1836-75-5 | Nitrofen | Yes | CAL EPA | Value developed (1992) earlier than CalEPA early life guidance which was published in 2009
607-57-8 | Nitrofluorene, 2- | Yes | MDH RAA | Given MPCA uses MDH's PAH guidance for cancer values (https://www.health.state.mn.us/communities/environment/risk/docs/guidance/pahguidance.pdf), and values created were from Benzo[a]pyrene, early life it not adjusted for either. In accordance with MDH, early life needs to be factored in.
5522-43-0 | Nitropyrene, 1- | Yes | MDH RAA | Given MPCA uses MDH's PAH guidance for cancer values (https://www.health.state.mn.us/communities/environment/risk/docs/guidance/pahguidance.pdf), and values created were from Benzo[a]pyrene, early life it not adjusted for either. In accordance with MDH, early life needs to be factored in.
57835-92-4 | Nitropyrene, 4- | Yes | MDH RAA | Given MPCA uses MDH's PAH guidance for cancer values (https://www.health.state.mn.us/communities/environment/risk/docs/guidance/pahguidance.pdf), and values created were from Benzo[a]pyrene, early life it not adjusted for either. In accordance with MDH, early life needs to be factored in.
156-10-5 | Nitrosodiphenylamine, p- | Yes | CAL EPA | Toxicity value based on less than a lifetime exposure.
74472-37-0 | PCB 114 (2,3,4,4,5 Pentachlorobiphenyl) | Yes | CAL EPA | Evidence of early life sensitivity and exposures
31508-00-6 | PCB 118 (2,3,4,4,5 Pentachlorobiphenyl) | Yes | CAL EPA | Evidence of early life sensitivity and exposures
65510-44-3 | PCB 123 (2,3,4,4,5 Pentachlorobiphenyl) | Yes | CAL EPA | Evidence of early life sensitivity and exposures
57465-28-8 | PCB 126 (3,3,4,4,5 Pentachlorobiphenyl) | Yes | CAL EPA | Evidence of early life sensitivity and exposures
38380-0804 | PCB 156 (2,3,3,4,4,5 Hexachlorobiphenyl) | Yes | CAL EPA | Evidence of early life sensitivity and exposures
69782-90-7 | PCB 157 (2,3,3,4,4,5 Hexachlorobiphenyl) | Yes | CAL EPA | Evidence of early life sensitivity and exposures
52663-72-6 | PCB 167 (2,3,4,4,5,5 Hexachlorobiphenyl) | Yes | CAL EPA | Evidence of early life sensitivity and exposures
32774-16-6 | PCB 169 (3,3,4,4,5,5 Hexachlorobiphenyl) | Yes | CAL EPA | Evidence of early life sensitivity and exposures
39635-31-9 | PCB 189 (2,3,3,4,4,5,5 Heptachlorobiphenyl) | Yes | CAL EPA | Evidence of early life sensitivity and exposures
32598-13-3 | PCB 77 (3,3,4,4-Tetrachlorobiphenyl) | Yes | CAL EPA | Evidence of early life sensitivity and exposures
70362-50-4 | PCB 81 (3,4,4,5 Tetrachlorobiphenyl) | Yes | CAL EPA | Evidence of early life sensitivity and exposures
32598-14-4 | PCB105 (2,3,3,4,4 Pentachlorobiphenyl) | Yes | CAL EPA | Evidence of early life sensitivity and exposures
87-86-5 | Pentachlorophenol | Yes | CAL EPA | Toxicity value based on less than a lifetime exposure.
AROMATIC-C6-C8 | Petroleum Hydrocarbons, Aromatic Low (C6 - C8; EC6-EC8) | Yes | MDH ISV | Benzene used as a surrogate.
132-27-4 | Phenylphenate, Sodium, o- | Yes | CAL EPA | Value developed (1992) earlier than CalEPA early life guidance which was published in 2009
59536-65-1 | Polybrominated Biphenyls | Yes | CAL EPA | Updated prior to 2005
1336-36-3 | Polychlorinated biphenyls (Aroclors unspeciated) | Yes | IRIS | Evidence of early life sensitivity and exposures
130498-29-2 | Polycyclic Aromatic Hydrocarbons (PAH) | Yes | MDH RAA | MDH advice is to use EPA's IRIS value. "EPA has concluded that benzo[a]pyrene is carcinogenic by a mutagenic mode of action. Application of age-dependent adjustment factors (ADAFs) to the inhalation unit risk is recommended in combination with appropriate exposure data when assessing risk associated with early-life exposure".
00-01-7 | Polycyclic Organic Matter (POM) | Yes | MDH RAA | MDH advice is to use EPA's IRIS value. "EPA has concluded that benzo[a]pyrene is carcinogenic by a mutagenic mode of action. Application of age-dependent adjustment factors (ADAFs) to the inhalation unit risk is recommended in combination with appropriate exposure data when assessing risk associated with early-life exposure".
3761-53-3 | Ponceau MX (C.I. Food Red 5) | Yes | CAL EPA | Value developed (1992) earlier than CalEPA early life guidance which was published in 2009
7758-01-2 | Potassium bromate | Yes | CAL EPA | Toxicity value based on less than a lifetime exposure.
1120-71-4 | Propane sultone, 1,3- | Yes | CAL EPA | Toxicity value based on less than a lifetime exposure.
57-57-8 | Propiolactone, beta- | Yes | CAL EPA | Updated prior to 2005
78-87-5 | Propylene dichloride (1,2-Dichloropropane) | Yes | PPRTV | "not a potent mutagen".
75-56-9 | Propylene oxide | Yes | IRIS | Updated prior to 2008
930-55-2 | Pyrrolidine, 1-Nitroso- | Yes | IRIS | Updated prior to 2005
94-59-7 | Safrole | Yes | CAL EPA | Value developed (1992) earlier than CalEPA early life guidance which was published in 2009
10588-01-9 | Sodium Dichromate | Yes | CAL EPA | Toxicity value based on less than a lifetime exposure.
7789-06-2 | Strontium chromate | Yes | IRIS | Exposure study was occupational, adults, mutagenic studies inconclusive. (IRIS documentation)
96-09-3 | Styrene oxide | Yes | CAL EPA | Updated prior to 2005
630-20-6 | Tetrachloroethane, 1,1,1,2- | Yes | IRIS | Updated prior to 2005
101-61-1 | Tetramethyldiaminodiphenylmethane | Yes | CAL EPA | Evidence of mutagenicity
62-55-5 | Thioacetamide | Yes | CAL EPA | Toxicity value based on less than a lifetime exposure.
139-65-1 | Thiodianiline, 4,4'- | Yes | CAL EPA | Value developed (1992) earlier than CalEPA early life guidance which was published in 2009
62-56-6 | Thiourea | Yes | CAL EPA | Updated prior to 2005
584-84-9 | Toluene-2,4-diisocyanate | Yes | CAL EPA | Toxicity value based on less than a lifetime exposure.
91-08-7 | Toluene-2,6-diisocyanate | Yes | CAL EPA | Toxicity value based on less than a lifetime exposure.
26471-62-5 | Toluenediisocyanate (mixed isomers) | Yes | CAL EPA | Toxicity value based on less than a lifetime exposure.
95-80-7 | Toluene diamine, 2,4- | Yes | CAL EPA | Toxicity value based on less than a lifetime exposure.
95-53-4 | Toluidine, o- (Methylaniline, 2-) | Yes | CAL EPA | Updated prior to 2005
8001-35-2 | Toxaphene (chlorinated camphene) | Yes | IRIS | Updated prior to 2005
10061-02-6 | trans-1,3-Dichloropropene | Yes | IRIS | Updated prior to 2005
79-00-5 | Trichloroethane, 1,1,2- | Yes | IRIS | Updated prior to 2005
88-06-2 | Trichlorophenol, 2,4,6- | Yes | IRIS | Updated prior to 2005
1314-62-1 | Vanadium Pentoxide, (V2O5) | Yes | PPRTV | Some evidence of mutagenicity.
593-60-2 | Vinyl bromide | Yes | PPRTV | Some evidence of mutagenicity.
13530-65-9 | Zinc chromate | Yes | IRIS | Exposure study was occupational, adults, mutagenic studies inconclusive. (IRIS documentation)

## Updates
RASS version: 2025-06
Values in units of ug/m^3 unless otherwise noted
Date | CAS | Chemical Name / RASS Update | Change | Tox Endpoint | New value | New Ref. Source | Previous value | Prev Ref. Source | Comments/Justification
2025-06-01 | 1307-96-6 | Cobalt (II) oxide | New Value | Cancer | 0.0013 | CAL EPA
2025-06-01 | 10124-43-3 | Cobalt Sulfate | New Value | Cancer | 0.001 | CAL EPA
2025-06-01 | 107-02-8 | Acrolein | Updated value | Subchronic | 1 | MDH HBV | 0.9 | ATSDR | Updated to follow hierarchy.
2025-06-01 | 98-56-6 | Chlorobenzotrifluoride, 4- | Updated value | Chronic | 300 | PPRTV | 30 | PPRTV | Value off by a factor of 10.
2025-06-01 | 98-56-6 | Chlorobenzotrifluoride, 4- | Updated value | Subchronic | 3000 | PPRTV | 300 | PPRTV | Value off by a factor of 10.
2025-06-01 | 375-73-5 | Perfluorobutane sulfonic acid (PFBS) | Removed | Acute | 0.3 | MDH RAA *Short-term (24hr) |  |  | MDH updated their definition of short term so longer considered acute risk.
2025-06-01 | 375-22-4 | Perfluorobutanoic acid (PFBA) | Removed | Acute | 10 | MDH RAA *Short-term (24hr) |  |  | MDH updated their definition of short term so longer considered acute risk.
2025-06-01 | 355-46-4 | Perfluorohexanesulfonic acid (PFHxS) | Removed | Acute | 0.034 | MDH RAA *Short-term (24hr) |  |  | MDH updated their definition of short term so longer considered acute risk.
2025-06-01 | 307-24-4 | Perfluorohexanoic acid (PFHxA) | Removed | Acute | 1 | MDH RAA *Short-term (24hr) |  |  | MDH updated their definition of short term so longer considered acute risk.
2025-06-01 | 335-67-1 | Perfluorooctanoic acid (PFOA) | Removed | Acute | 0.063 | MDH RAA *Short-term (24hr) |  |  | MDH updated their definition of short term so longer considered acute risk.
2025-06-01 | 1763-23-1 | Perfluorooctane sulfonic acid (PFOS) | Removed | Acute | 0.011 | MDH RAA *Short-term (24hr) |  |  | MDH updated their definition of short term so longer considered acute risk.
2025-06-01 | 107-06-2 | Ethylene dichloride (1,2-Dichloroethane) | New Value | Acute | 400 | ATSDR
2025-06-01 | 91-59-8 | Naphthylamine, 2- | New Value | Cancer | 5.56e-06 | CAL EPA
2025-06-01 | 91-57-6 | Methylnaphthalene,2- | New Value | Subchronic | 2 | ATSDR
2025-06-01 | 151-50-9 | Potassium cyanide | New Value | Chronic | 0.8 | IRIS |  |  | Using cyanide as a surrogate
2025-06-01 | 151-50-9 | Potassium cyanide | New Value | Acute | 340 | CAL EPA |  |  | Using cyanide as a surrogate
2025-06-01 | 143-33-9 | Sodium cyanide | New Value | Chronic | 0.8 | IRIS |  |  | Using cyanide as a surrogate
2025-06-01 | 143-33-9 | Sodium cyanide | New Value | Acute | 340 | CAL EPA |  |  | Using cyanide as a surrogate
2025-06-01 | 1306-19-0 | Cadmium oxide | New Value | Chronic | 0.01 | ATSDR |  |  | Using Cadmium as a surrogate
2025-06-01 | 1306-19-0 | Cadmium oxide | New Value | Cancer | 0.00556 | IRIS |  |  | Using Cadmium as a surrogate
2025-06-01 | 1306-19-0 | Cadmium oxide | New Value | Acute | 0.03 | ATSDR |  |  | Using Cadmium as a surrogate
2025-06-01 | 1303-28-2 | Arsenic (V) oxide | New Value | Subchronic | 0.015 | CAL EPA |  |  | Using Arsenic as a surrogate.
2025-06-01 | 1303-28-2 | Arsenic (V) oxide | New Value | Chronic | 0.02 | CAL EPA |  |  | Using Arsenic as a surrogate.
2025-06-01 | 1303-28-2 | Arsenic (V) oxide | New Value | Cancer | 0.00303 | CAL EPA |  |  | Using Arsenic Trioxide as a surrogate.
2025-06-01 | 1303-28-2 | Arsenic (V) oxide | New Value | Acute | 0.2 | CAL EPA |  |  | Using Arsenic as a surrogate.
2025-06-01 | 56-38-2 | Parathion | New Value | Subchronic | 0.02 | ATSDR |  |  | New value.
2025-02-01 | 10102-44-0 | Nitrogen dioxide (NO2) | Updated Value | Acute | 470 | CAL EPA | 470 | MDH HBV | Updated source for value.
2025-01-01 | 13530-65-9 | Zinc chromate | Updated Value | Chronic | 0.03 | IRIS | 0.008 | IRIS | New value from IRIS and upated surrogate chemical.
2025-01-01 | 10294-40-3 | Barium Chromate | Updated Value | Chronic | 0.03 | IRIS | 0.008 | IRIS | New value from IRIS and upated surrogate chemical.
2025-01-01 | 13765-19-0 | Calcium Chromate | Updated Value | Chronic | 0.03 | IRIS | 0.008 | IRIS | New value from IRIS and upated surrogate chemical.
2025-01-01 | 7758-97-6 | Lead Chromate | Updated Value | Chronic | 0.03 | IRIS | 0.008 | IRIS | New value from IRIS and upated surrogate chemical.
2025-01-01 | 10588-01-9 | Sodium Dichromate | Updated Value | Chronic | 0.03 | IRIS | 0.008 | IRIS | New value from IRIS and upated surrogate chemical.
2025-01-01 | 7789-06-2 | Strontium chromate | Updated Value | Chronic | 0.03 | IRIS | 0.008 | IRIS | New value from IRIS and upated surrogate chemical.
2025-01-01 | CHROM-COMPS | Chromium Compounds | Updated Value | Chronic | 0.03 | IRIS | 0.008 | IRIS | New value from IRIS and upated surrogate chemical.
2025-01-01 | 1333-82-0 | Chromic Trioxide | Updated Value | Chronic | 0.03 | IRIS | 0.008 | IRIS | New value from IRIS and upated surrogate chemical.
2025-01-01 | 7440-47-3 | Chromium | Updated Value | Chronic | 0.03 | IRIS | 0.008 | IRIS | New value from IRIS and upated surrogate chemical.
2025-01-01 | 18540-29-9 | Chromium (Hexavalent) | Updated Value | Chronic | 0.03 | IRIS | 0.008 | IRIS | New value from IRIS.
2025-01-01 | 13530-65-9 | Zinc chromate | Updated Value | Cancer | 0.0009 | IRIS | 0.0008 | IRIS | New value from IRIS and upated surrogate chemical.
2025-01-01 | 10294-40-3 | Barium Chromate | Updated Value | Cancer | 0.0009 | IRIS | 0.0008 | IRIS | New value from IRIS and upated surrogate chemical.
2025-01-01 | 13765-19-0 | Calcium Chromate | Updated Value | Cancer | 0.0009 | IRIS | 0.0008 | IRIS | New value from IRIS and upated surrogate chemical.
2025-01-01 | 7758-97-6 | Lead Chromate | Updated Value | Cancer | 0.0009 | IRIS | 0.0008 | IRIS | New value from IRIS and upated surrogate chemical.
2025-01-01 | 10588-01-9 | Sodium Dichromate | Updated Value | Cancer | 0.0009 | IRIS | 0.0008 | IRIS | New value from IRIS and upated surrogate chemical.
2025-01-01 | 7789-06-2 | Strontium chromate | Updated Value | Cancer | 0.0009 | IRIS | 0.0008 | IRIS | New value from IRIS and upated surrogate chemical.
2025-01-01 | CHROM-COMPS | Chromium Compounds | Updated Value | Cancer | 0.0009 | IRIS | 0.0008 | IRIS | New value from IRIS and upated surrogate chemical.
2025-01-01 | 1333-82-0 | Chromic Trioxide | Updated Value | Cancer | 0.0009 | IRIS | 0.0008 | IRIS | New value from IRIS and upated surrogate chemical.
2025-01-01 | 7440-47-3 | Chromium | Updated Value | Cancer | 0.0009 | IRIS | 0.0008 | IRIS | New value from IRIS and upated surrogate chemical.
2025-01-01 | 18540-29-9 | Chromium (Hexavalent) | Updated Value | Cancer | 0.0009 | IRIS | 0.0008 | IRIS | New value from IRIS.
2025-01-01 | 18540-29-9-pm | Chromium (Hexavalent) - Particulate | Added value | Subchronic | 0.3 | ATSDR |  |  | Previously no value used.
2025-01-01 | 18540-29-9-pm | Chromium (Hexavalent) - Particulate | Removed | Cancer |  |  | 0.1 | IRIS | IRIS no longer has a separate particulate number.
2025-01-01 | 18540-29-9-pm | Chromium (Hexavalent) - Particulate | Removed | Chronic |  |  | 0.0008 | IRIS | IRIS no longer has a separate particulate number.
2025-01-01 | 75-01-4 | Vinyl chloride | Updated Value | Chronic | 100 | IRIS | 50 | ATSDR | Updating value to match hierarchy.
2025-01-01 | 10102-44-0 | Nitrogen dioxide (NO2) | Updated Value | Acute | 188 | NAAQS | 470 | MDH HBV | Value no longer used by MDH.
2025-01-01 | 0-01-2 | Glycol ethers | Updated Value | Subchronic | 1 | PPRTV | 7 | PPRTV | New surrogate chemical for Glycol Ethers
2025-01-01 | 0-01-2 | Glycol ethers | Updated Value | Chronic | 0.1 | PPRTV | 20 | IRIS | New surrogate chemical for Glycol Ethers
2024-12-01 | 108-01-0 | Dimethylamino ethanol, 2- | Removed | Subchronic |  |  | 70 | MDH HRV | Removed due to updated hierarchy.
2024-12-01 | 121-44-8 | Triethylamine | Removed | Subchronic |  |  | 70 | MDH HRV | Removed due to updated hierarchy.
2024-12-01 | 107-98-2 | Propylene Glycol Monomethyl Ether | Removed | Subchronic |  |  | 20000 | MDH HRV | Removed due to updated hierarchy.
2024-12-01 | 7803-51-2 | Phosphine | Removed | Subchronic |  |  | 3 | MDH HRV | Removed due to updated hierarchy.
2024-12-01 | 77-73-6 | Dicyclopentadiene | Removed | Subchronic |  |  | 3 | MDH HRV | Removed due to updated hierarchy.
2024-12-01 | 98-82-8 | Cumene | Removed | Subchronic |  |  | 4000 | MDH HRV | Removed due to updated hierarchy.
2024-12-01 | 107-05-1 | Allyl chloride | Removed | Subchronic |  |  | 10 | MDH HRV | Removed due to updated hierarchy.
2024-12-01 | 79-10-7 | Acrylic acid | Updated value based on new hierarchy | Subchronic | 0.2 | PPRTV | 3 | MDH HRV | Updated value to follow new hierarchy.
2024-12-01 | 7440-48-4 | Cobalt | Added value | Acute | 0.3 | ATSDR |  |  | Previously no value used.
2024-12-01 | 7440-02-0 | Nickel | Updated value based on new hierarchy | Subchronic | 0.003 | ATSDR | 0.06 | CAL EPA | Updated value to follow new hierarchy.
2024-12-01 | 7440-02-0 | Nickel | Updated value based on new hierarchy | Acute | 0.01 | ATSDR | 0.2 | CAL EPA | Updated value to follow new hierarchy.
2024-12-01 | 108-05-4 | Vinyl acetate | Updated value | Subchronic | 25 | ATSDR | 35 | ATSDR | New value from ATSDR
2024-12-01 | 108-05-4 | Vinyl acetate | Added value | Acute | 3500 | ATSDR |  |  | Previously no value used.
2024-12-01 | 75-00-3 | Ethyl chloride (Chloroethane) | Updated value | Acute | 34000 | ATSDR | 100000 | MDH HRV | Updated value to follow new hierarchy.
2024-12-01 | 156-60-5 | Dichloroethylene, trans-1,2- | Updated value | Acute | 12000 | ATSDR | 793 | ATSDR | New value from ATSDR
2024-12-01 | 67-66-3 | Chloroform | Updated value | Subchronic | 4 | ATSDR | 244 | ATSDR | New value from ATSDR
2024-12-01 | 67-66-3 | Chloroform | Updated value based on new hierarchy | Acute | 5 | ATSDR | 150 | CAL EPA | Updated value to follow new hierarchy.
2024-12-01 | 75-01-4 | Vinyl chloride | Updated value | Cancer | 1.1 | IRIS | 1 | MDH ISV | MDH advised using the IRIS value as opposed to using the MDH ISV value.
2024-12-01 | 13530-65-9 | Zinc chromate | Updated value | Chronic | 0.008 | IRIS | 0.2 | CAL EPA | Updated to match surrogate pollutant.
2024-12-01 | 13530-65-9 | Zinc chromate | Updated value based on new hierarchy | Subchronic | 0.005 | ATSDR | 0.02 | MDH HRV | Updated value to follow new hierarchy.
2024-12-01 | 1330-20-7 | Xylenes | Updated value based on new hierarchy | Acute | 8700 | ATSDR | 2200 | MDH HRV | Updated value to follow new hierarchy.
2024-12-01 | 108-38-3 | Xylenes, m- | Updated value based on new hierarchy | Acute | 8700 | ATSDR | 2200 | MDH HRV | Updated value to follow new hierarchy.
2024-12-01 | 95-47-6 | Xylenes, o- | Updated value based on new hierarchy | Acute | 8700 | ATSDR | 2200 | MDH HRV | Updated value to follow new hierarchy.
2024-12-01 | 106-42-3 | Xylenes, p- | Updated value based on new hierarchy | Acute | 8700 | ATSDR | 2200 | MDH HRV | Updated value to follow new hierarchy.
2024-12-01 | 75-01-4 | Vinyl chloride | Added value | Subchronic | 50 | ATSDR |  |  | Previously no value used.
2024-12-01 | 7440-62-2 | Vanadium and Compounds | Updated value based on new hierarchy | Acute | 0.8 | ATSDR | 30 | CAL EPA | Updated value to follow new hierarchy.
2024-12-01 | 95-63-6 | Trimethylbenzene, 1,2,4- | Added value | Acute | 2400 | CAL EPA |  |  | Previously no value used.
2024-12-01 | 108-67-8 | Trimethylbenzene, 1,3,5- | Added value | Acute | 2400 | CAL EPA |  |  | Previously no value used.
2024-12-01 | 26471-62-5 | Toluenediisocyanate (mixed isomers) | Added value | Acute | 0.07 | ATSDR |  |  | Previously no value used.
2024-12-01 | 26471-62-5 | Toluenediisocyanate (mixed isomers) | Added value | Subchronic | 0.015 | CAL EPA *8hr |  |  | Following other chemicals and adding the subchronic value from CAL EPAs 8 hr
2024-12-01 | 584-84-9 | Toluene-2,4-diisocyanate | Added value | Subchronic | 0.015 | CAL EPA *8hr |  |  | Following other chemicals and adding the subchronic value from CAL EPAs 8 hr
2024-12-01 | 91-08-7 | Toluene-2,6-diisocyanate | Added value | Subchronic | 0.015 | CAL EPA *8hr |  |  | Following other chemicals and adding the subchronic value from CAL EPAs 8 hr
2024-12-01 | 7550-45-0 | Titanium Tetrachloride | Added value | Chronic | 0.1 | ATSDR |  |  | Previously no value used.
2024-12-01 | 7550-45-0 | Titanium Tetrachloride | Added value | Subchronic | 10 | ATSDR |  |  | Previously no value used.
2024-12-01 | 7789-06-2 | Strontium chromate | Updated value based on new hierarchy | Subchronic | 0.005 | ATSDR | 0.02 | MDH HRV | Updated value to follow new hierarchy.
2024-12-01 | 7789-06-2 | Strontium chromate | Updated value | Cancer | 0.0008 | IRIS | 6.7e-05 | CAL EPA | Updated to match surrogate pollutant.
2024-12-01 | 7789-06-2 | Strontium chromate | Updated value | Chronic | 0.008 | IRIS | 0.2 | CAL EPA | Updated to match surrogate pollutant.
2024-12-01 | 10588-01-9 | Sodium Dichromate | Updated value based on new hierarchy | Subchronic | 0.005 | ATSDR | 0.02 | MDH HRV | Updated value to follow new hierarchy.
2024-12-01 | 10588-01-9 | Sodium Dichromate | Updated value | Cancer | 0.0008 | IRIS | 6.7e-05 | CAL EPA | Updated to match surrogate pollutant.
2024-12-01 | 10588-01-9 | Sodium Dichromate | Updated value | Chronic | 0.008 | IRIS | 0.2 | CAL EPA | Updated to match surrogate pollutant.
2024-12-01 | 75-56-9 | Propylene oxide | Updated value based on new hierarchy | Cancer | 2.7 | IRIS | 3 | MDH HRV | Updated value to follow new hierarchy.
2024-12-01 | 78-87-5 | Propylene dichloride (1,2-Dichloropropane) | Updated value based on new hierarchy | Cancer | 2.7 | PPRTV | 1 | CAL EPA | Updated value to follow new hierarchy.
2024-12-01 | 78-87-5 | Propylene dichloride (1,2-Dichloropropane) | Updated value based on new hierarchy | Subchronic | 9 | ATSDR | 10 | MDH HRV | Updated value to follow new hierarchy.
2024-12-01 | 130498-29-2 | Polycyclic Aromatic Hydrocarbons (PAH) | Updated value | Cancer | 0.02 | MDH RAA |  |  | Values updated based on MDH guidance.
2024-12-01 | 00-01-7 | Polycyclic Organic Matter (POM) | Updated value | Cancer | 0.33 | MDH RAA |  |  | Values updated based on MDH guidance.
2024-12-01 | 1336-36-3 | Polychlorinated biphenyls (Aroclors unspeciated) | Updated value | Cancer | 0.1 | IRIS | 2.6e-06 | CAL EPA | Updated to follow hierarchy.
2024-12-01 | 132-27-4 | Phenylphenate, Sodium, o- | Added value | Cancer | 11.6 | CAL EPA |  |  | Previously no value used.
2024-12-01 | AROMATIC-C6-C8 | Petroleum Hydrocarbons, Aromatic Low (C6 - C8; EC6-EC8) | Added value | Acute | 30 | MDH HBV |  |  | Previously no value used.
2024-12-01 | ALIPHATIC-C5-C8 | Petroleum Hydrocarbons, Aliphatic Low (C5 - C8) | Updated value based on new hierarchy | Cancer | 5 | PPRTV | 0.2 | MDH HBV | Updated value to follow new hierarchy.
2024-12-01 | ALIPHATIC-C5-C8 | Petroleum Hydrocarbons, Aliphatic Low (C5 - C8) | Updated value based on new hierarchy | Chronic | 400 | PPRTV | 2 | IRIS | Updated value to follow new hierarchy.
2024-12-01 | 198-55-0 | Perylene | Added value | Chronic | 0.002 | PPRTV |  |  | Previously no value used.
2024-12-01 | 198-55-0 | Perylene | Added value | Subchronic | 0.002 | PPRTV |  |  | Previously no value used.
2024-12-01 | 98-95-3 | Nitrobenzene | Added value | Acute | 500 | ATSDR |  |  | Previously no value used.
2024-12-01 | 98-95-3 | Nitrobenzene | Added value | Subchronic | 20 | ATSDR |  |  | Previously no value used.
2024-12-01 | 7440-02-0 | Nickel | Updated value based on new hierarchy | Cancer | 0.038 | CAL EPA | 0.02 | MDH HRV | Updated value to follow new hierarchy.
2024-12-01 | NICKEL-COMPS | Nickel Compounds | Updated value based on new hierarchy | Cancer | 0.021 | IRIS | 0.02 | MDH HRV | Updated value to follow new hierarchy.
2024-12-01 | 12035-72-2 | Nickel Subsulfide (NI3S2) | Updated value based on new hierarchy | Cancer | 0.021 | IRIS | 0.02 | MDH HRV | Updated value to follow new hierarchy.
2024-12-01 | 90-12-0 | Methylnaphthalene,1- | Added value | Chronic | 0.003 | PPRTV |  |  | Previously no value used.
2024-12-01 | 90-12-0 | Methylnaphthalene,1- | Added value | Subchronic | 0.03 | PPRTV |  |  | Previously no value used.
2024-12-01 | 75-09-2 | Methylene chloride (Dichloromethane) | Updated value based on new hierarchy | Acute | 2000 | ATSDR | 10000 | MDH HRV | Updated value to follow new hierarchy.
2024-12-01 | 75-09-2 | Methylene chloride (Dichloromethane) | Updated value based on new hierarchy | Cancer | 1000 | MDH ISV | 20 | MDH ISV | Updated value to follow new hierarchy.
2024-12-01 | 78-93-3 | Methyl ethyl ketone (2-Butanone) | Updated value | Chronic | 3000 | MDH ISV | 5000 | IRIS | Updated to follow hierarchy.
2024-12-01 | 74-87-3 | Methyl chloride (Chloromethane) | Updated value based on new hierarchy | Subchronic | 3000 | PPRTV | 620 | ATSDR | Updated value to follow new hierarchy.
2024-12-01 | 110-49-6 | Methyl Cellosolve Acetate | Updated value based on new hierarchy | Chronic | 1 | PPRTV | 90 | CAL EPA | Updated value to follow new hierarchy.
2024-12-01 | 109-86-4 | Methoxyethanol, 2- (ethylene glycol monomethyl ether EGME) | Updated value based on new hierarchy | Acute | 93 | CAL EPA | 90 | MDH HRV | Updated value to follow new hierarchy.
2024-12-01 | 109-86-4 | Methoxyethanol, 2- (ethylene glycol monomethyl ether EGME) | Updated value based on new hierarchy | Subchronic | 7 | PPRTV | 60 | MDH HRV | Updated value to follow new hierarchy.
2024-12-01 | 7439-96-5 | Manganese | Updated value based on new hierarchy | Chronic | 0.005 | IRIS | 0.2 | MDH HRV | Updated value to follow new hierarchy.
2024-12-01 | MANGANESE-COMPS | Manganese Compounds | Updated value based on new hierarchy | Chronic | 0.005 | IRIS | 0.2 | MDH HRV | Updated value to follow new hierarchy.
2024-12-01 | 7758-97-6 | Lead Chromate | Updated value based on new hierarchy | Subchronic | 0.005 | ATSDR | 0.02 | MDH HRV | Updated value to follow new hierarchy.
2024-12-01 | 7758-97-6 | Lead Chromate | Updated value | Cancer | 0.0008 | IRIS | 6.7e-05 | CAL EPA | Updated to match surrogate pollutant.
2024-12-01 | 7758-97-6 | Lead Chromate | Updated value | Chronic | 0.008 | IRIS | 0.2 | CAL EPA | Updated to match surrogate pollutant.
2024-12-01 | 7783-06-4 | Hydrogen sulfide | Updated value based on new hierarchy | Subchronic | 28 | ATSDR | 10 | MDH HRV | Updated value to follow new hierarchy.
2024-12-01 | 7647-01-0 | Hydrochloric acid (hydrogen chloride) | Updated value based on new hierarchy | Acute | 2100 | CAL EPA | 2700 | MDH HRV | Updated value to follow new hierarchy.
2024-12-01 | 74-90-8 | Hydrogen cyanide | Updated value based on new hierarchy | Acute | 340 | CAL EPA | 700 | MDH HRV | Updated value to follow new hierarchy.
2024-12-01 | 7664-39-3 | Hydrogen fluoride (Hydrofluoric acid) | Updated value based on new hierarchy | Acute | 240 | CAL EPA | 240 | MDH HRV | Updated value to follow new hierarchy.
2024-12-01 | 10034-93-2 | Hydrazine sulfate | Updated value based on new hierarchy | Cancer | 0.00204 | IRIS | 0.002 | MDH HRV | Updated value to follow new hierarchy.
2024-12-01 | 302-01-2 | Hydrazine | Updated value based on new hierarchy | Cancer | 0.00204 | IRIS | 0.002 | MDH HRV | Updated value to follow new hierarchy.
2024-12-01 | 302-01-2 | Hydrazine | Updated value based on new hierarchy | Chronic | 0.03 | PPRTV | 0.2 | CAL EPA | Updated value to follow new hierarchy.
2024-12-01 | 302-01-2 | Hydrazine | Updated value based on new hierarchy | Subchronic | 0.09 | PPRTV | 5.2 | ATSDR | Updated value to follow new hierarchy.
2024-12-01 | 0-01-2 | Glycol ethers | Updated value based on new hierarchy | Acute | 93 | CAL EPA | 90 | MDH HRV | Updated value to follow new hierarchy.
2024-12-01 | 0-01-2 | Glycol ethers | Updated value based on new hierarchy | Subchronic | 7 | PPRTV | 60 | MDH HRV | Updated value to follow new hierarchy.
2024-12-01 | 50-00-0 | Formaldehyde | Updated value | Chronic | 7 | MDH HBV | 9 | MDH HBV | Updated value from MDH
2024-12-01 | 50-00-0 | Formaldehyde | Updated value | Subchronic | 7 | MDH HBV | 9 | MDH HBV | Updated value from MDH
2024-12-01 | 75-21-8 | Ethylene oxide | Updated value | Subchronic | 400 | ATSDR | 130 | ATSDR | Updated value from ATSDR
2024-12-01 | 75-21-8 | Ethylene oxide | Updated value | Acute | 400 | ATSDR | 720 | ATSDR | Updated value from ATSDR
2024-12-01 | 75-00-3 | Ethyl chloride (Chloroethane) | Updated value based on new hierarchy | Chronic | 4000 | MDH ISV | 10000 | IRIS | Updated value to follow new hierarchy.
2024-12-01 | 100-41-4 | Ethylbenzene | Updated value based on new hierarchy | Acute | 21700 | ATSDR | 10000 | MDH HRV | Updated value to follow new hierarchy.
2024-12-01 | 110-80-5 | Ethoxyethanol, 2- (ethylene glycol monoethyl ether) | Updated value based on new hierarchy | Acute | 370 | CAL EPA | 400 | MDH HRV | Updated value to follow new hierarchy.
2024-12-01 | 110-80-5 | Ethoxyethanol, 2- (ethylene glycol monoethyl ether) | Updated value based on new hierarchy | Subchronic | 40 | PPRTV | 60 | MDH HRV | Updated value to follow new hierarchy.
2024-12-01 | 106-89-8 | Epichlorohydrin (l-Chloro-2,3-epoxypropane) | Updated value based on new hierarchy | Cancer | 8.33 | IRIS | 8 | MDH HRV | Updated value to follow new hierarchy.
2024-12-01 | 123-91-1 | Dioxane, 1,4- (1,4-Diethylene dioxide) | Updated value based on new hierarchy | Acute | 7200 | ATSDR | 3000 | MDH HRV | Updated value to follow new hierarchy.
2024-12-01 | 57-14-7 | Dimethylhydrazine, 1,1- | Updated value based on new hierarchy | Subchronic | 0.008 | PPRTV | 0.49 | ATSDR | Updated value to follow new hierarchy.
2024-12-01 | 0-02-4 | Diesel exhaust particulate | Added value | Cancer | 0.0333 | CAL EPA |  |  | Previously no value used.
2024-12-01 | 156-59-2 | Dichloroethylene, cis-1,2- | Added value | Chronic | 40 | PPRTV |  |  | Previously no value used.
2024-12-01 | 156-59-2 | Dichloroethylene, cis-1,2- | Added value | Subchronic | 400 | PPRTV |  |  | Previously no value used.
2024-12-01 | 106-46-7 | Dichlorobenzene(p), 1,4- | Updated value based on new hierarchy | Subchronic | 1200 | ATSDR | 800 | MDH HRV | Updated value to follow new hierarchy.
2024-12-01 | 25321-22-6 | Dichlorobenzenes | Updated value based on new hierarchy | Subchronic | 1200 | ATSDR | 800 | MDH HRV | Updated value to follow new hierarchy.
2024-12-01 | 57-12-5 | Cyanide (Cyanide ion, Inorganic cyanides, Isocyanide) | Updated value based on new hierarchy | Acute | 340 | CAL EPA | 700 | MDH HRV | Updated value to follow new hierarchy.
2024-12-01 | CYANIDE-COMPS | Cyanide Compounds | Updated value based on new hierarchy | Acute | 340 | CAL EPA | 700 | MDH HRV | Updated value to follow new hierarchy.
2024-12-01 | 0-00-7 | Coke Oven Emissions | Updated value based on new hierarchy | Cancer | 0.0161 | IRIS | 0.02 | MDH HRV | Updated value to follow new hierarchy.
2024-12-01 | 8007-45-2 | Coal Tar | Updated value based on new hierarchy | Cancer | 0.0161 | IRIS | 0.02 | MDH HRV | Updated value to follow new hierarchy.
2024-12-01 | 1333-82-0 | Chromic Trioxide | Updated value based on new hierarchy | Subchronic | 0.005 | ATSDR | 0.02 | MDH HRV | Updated value to follow new hierarchy.
2024-12-01 | 7440-47-3 | Chromium | Updated value based on new hierarchy | Subchronic | 0.005 | ATSDR | 0.02 | MDH HRV | Updated value to follow new hierarchy.
2024-12-01 | 18540-29-9 | Chromium (Hexavalent) | Updated value based on new hierarchy | Subchronic | 0.005 | ATSDR | 0.02 | MDH HRV | Updated value to follow new hierarchy.
2024-12-01 | CHROM-COMPS | Chromium Compounds | Updated value based on new hierarchy | Subchronic | 0.005 | ATSDR | 0.02 | MDH HRV | Updated value to follow new hierarchy.
2024-12-01 | 108-90-7 | Chlorobenzene | Updated value | Chronic | 50 | MDH ISV | 1000 | CAL EPA | Updated to follow hierarchy.
2024-12-01 | 10049-04-4 | Chlorine Dioxide (CLO2) | Updated value based on new hierarchy | Subchronic | 2.76 | ATSDR | 0.6 | MDH HRV | Updated value to follow new hierarchy.
2024-12-01 | 111-15-9 | Cellosolve Acetate (ethylene glycol monoethyl ether acetate) | Updated value based on new hierarchy | Acute | 140 | CAL EPA | 100 | MDH HRV | Updated value to follow new hierarchy.
2024-12-01 | 111-15-9 | Cellosolve Acetate (ethylene glycol monoethyl ether acetate) | Updated value based on new hierarchy | Chronic | 60 | PPRTV | 300 | CAL EPA | Updated value to follow new hierarchy.
2024-12-01 | 463-58-1 | Carbonyl sulfide | Updated value based on new hierarchy | Chronic | 100 | PPRTV | 10 | CAL EPA | Updated value to follow new hierarchy.
2024-12-01 | 463-58-1 | Carbonyl sulfide | Updated value based on new hierarchy | Subchronic | 1000 | PPRTV | 10 | CAL EPA *8hr | Updated value to follow new hierarchy.
2024-12-01 | 75-15-0 | Carbon disulfide | Updated value based on new hierarchy | Acute | 6200 | IRIS | 600 | MDH HRV | Updated value to follow new hierarchy.
2024-12-01 | 75-15-0 | Carbon disulfide | Updated value based on new hierarchy | Chronic | 800 | MDH ISV | 700 | MDH ISV | Updated value to match the hierarchy.
2024-12-01 | 105-60-2 | Caprolactam | Added value | Subchronic | 7 | CAL EPA *8hr |  |  | Following other chemicals and adding the subchronic value from CAL EPAs 8 hr
2024-12-01 | 13765-19-0 | Calcium Chromate | Updated value based on new hierarchy | Subchronic | 0.005 | ATSDR | 0.02 | MDH HRV | Updated value to follow new hierarchy.
2024-12-01 | 13765-19-0 | Calcium Chromate | Updated value | Cancer | 0.0008 | IRIS | 6.7e-05 | CAL EPA | Updated to match surrogate pollutant.
2024-12-01 | 13765-19-0 | Calcium Chromate | Updated value | Chronic | 0.008 | IRIS | 0.2 | CAL EPA | Updated to match surrogate pollutant.
2024-12-01 | 7440-43-9 | Cadmium | Updated value based on new hierarchy | Cancer | 0.00556 | IRIS | 0.006 | MDH HRV | Updated value to follow new hierarchy.
2024-12-01 | CADMIUM-COMPS | Cadmium Compounds | Updated value based on new hierarchy | Cancer | 0.00556 | IRIS | 0.006 | MDH HRV | Updated value to follow new hierarchy.
2024-12-01 | 111-76-2 | Butyl Cellosolve (ethylene glycol monobutyl ether) | Updated value based on new hierarchy | Acute | 29000 | ATSDR | 4700 | CAL EPA | Updated value to follow new hierarchy.
2024-12-01 | 74-83-9 | Bromomethane | Updated value based on new hierarchy | Chronic | 4 | MDH ISV | 5 | MDH HRV | Updated value to follow new hierarchy.
2024-12-01 | 74-83-9 | Bromomethane | Updated value based on new hierarchy | Acute | 3900 | CAL EPA | 200 | MDH HRV | Updated value to follow new hierarchy.
2024-12-01 | 75-27-4 | Bromodichloromethane | Added value | Chronic | 20 | MDH ISV |  |  | No value previously used.
2024-12-01 | 542-88-1 | Bis(chloromethyl)ether | Updated value based on new hierarchy | Cancer | 0.000161 | IRIS | 0.0002 | MDH HRV | Updated value to follow new hierarchy.
2024-12-01 | 7440-41-7 | Beryllium | Updated value based on new hierarchy | Cancer | 0.00417 | IRIS | 0.004 | MDH HRV | Updated value to follow new hierarchy.
2024-12-01 | BERYLLIUM-COMPS | Beryllium Compounds | Updated value based on new hierarchy | Cancer | 0.00417 | IRIS | 0.004 | MDH HRV | Updated value to follow new hierarchy.
2024-12-01 | 92-87-5 | Benzidine | Updated value based on new hierarchy | Cancer | 0.000149 | IRIS | 0.0002 | MDH HRV | Updated value to follow new hierarchy.
2024-12-01 | 10294-40-3 | Barium Chromate | Updated value | Cancer | 0.0008 | IRIS | 6.7e-05 | CAL EPA | Updated to match surrogate pollutant.
2024-12-01 | 10294-40-3 | Barium Chromate | Updated value | Chronic | 0.008 | IRIS | 0.2 | CAL EPA | Updated to match surrogate pollutant.
2024-12-01 | 10294-40-3 | Barium Chromate | Updated value based on new hierarchy | Subchronic | 0.005 | ATSDR | 0.02 | MDH HRV | Updated value to follow new hierarchy.
2024-12-01 | 7784-42-1 | Arsine | Updated value based on new hierarchy | Acute | 0.2 | CAL EPA | 200 | MDH HRV | Updated value to follow new hierarchy.
2024-12-01 | 7440-38-2 | Arsenic | Added value | Subchronic | 0.015 | CAL EPA *8hr |  |  | Following other chemicals and adding the subchronic value from CAL EPAs 8 hr
2024-12-01 | ARSENIC-COMPS | Arsenic Compounds | Added value | Subchronic | 0.015 | CAL EPA *8hr |  |  | Following other chemicals and adding the subchronic value from CAL EPAs 8 hr
2024-12-01 | 1327-53-3 | Arsenic Trioxide | Added value | Subchronic | 0.015 | CAL EPA *8hr |  |  | Following other chemicals and adding the subchronic value from CAL EPAs 8 hr
2024-12-01 | 7784-42-1 | Arsine | Added value | Subchronic | 0.015 | CAL EPA *8hr |  |  | Following other chemicals and adding the subchronic value from CAL EPAs 8 hr
2024-12-01 | 7440-38-2 | Arsenic | Updated value based on new hierarchy | Cancer | 0.0023256 | IRIS | 0.002 | MDH HRV | Updated value to follow new hierarchy.
2024-12-01 | ARSENIC-COMPS | Arsenic Compounds | Updated value based on new hierarchy | Cancer | 0.0023256 | IRIS | 0.002 | MDH HRV | Updated value to follow new hierarchy.
2024-12-01 | 1327-53-3 | Arsenic Trioxide | Updated value based on new hierarchy | Cancer | 0.0030303 | CAL EPA | 0.002 | MDH HRV | Updated value to follow new hierarchy.
2024-12-01 | 7784-42-1 | Arsine | Updated value based on new hierarchy | Cancer | 0.0023256 | IRIS | 0.002 | MDH HRV | Updated value to follow new hierarchy.
2024-12-01 | 7440-36-0 | Antimony | Updated value based on new hierarchy | Chronic | 0.3 | ATSDR | 0.2 | MDH HRV | Updated value to follow new hierarchy.
2024-12-01 | ANTIMONY-COMPS | Antimony Compounds | Updated value based on new hierarchy | Chronic | 0.3 | ATSDR | 0.2 | MDH HRV | Updated value to follow new hierarchy.
2024-12-01 | 7664-41-7 | Ammonia | Updated value based on new hierarchy | Chronic | 500 | IRIS | 80 | MDH HRV | Updated value to follow new hierarchy.
2024-12-01 | 7664-41-7 | Ammonia | Updated value based on new hierarchy | Acute | 11800 | ATSDR | 3200 | MDH HRV | Updated value to follow new hierarchy.
2024-12-01 | ALDEHYDES | Aldehydes | Updated value | Chronic | 7 | CAL EPA | 0.08 | CAL EPA | Updated value due to surrogate pollutant. From Glutaraldehyde to Formaldehyde
2024-12-01 | ALDEHYDES | Aldehydes | Added value | Cancer | 4.55 | IRIS |  |  | Added value due to surrogate pollutant.
2024-12-01 | 107-13-1 | Acrylonitrile | Updated value based on new hierarchy | Cancer | 0.15 | IRIS | 0.1 | MDH HRV | Updated value to follow new hierarchy.
2024-12-01 | 107-02-8 | Acrolein | Updated value based on new hierarchy | Subchronic | 0.9 | ATSDR | 1 | MDH HRV | Updated value to follow new hierarchy.
2024-12-01 | 67-64-1 | Acetone | Updated value | Subchronic | 20000 | MDH ISV | 31000 | ATSDR | Updated value to follow hierarchy.
2024-12-01 | 75-07-0 | Acetaldehyde | Added value | Subchronic | 300 | CAL EPA *8hr |  |  | Following other chemicals and adding the subchronic value from CAL EPAs 8 hr
2024-12-01 | Multiple | Endpoints | [6 empty] | Updated and verified endpoints for all pollutants.
2024-12-01 | Multiple | Early Life Adjustments | Add pollutants to the list | [5 empty] | Reviewed Early Life Adjustment list and added pollutants.
2024-12-01 | 67-66-3 | Chloroform | Removed | Subchronic |  |  | 244 | ATSDR | ATSDR value is still a draft value.
2024-12-01 | 67-64-1 | Acetone | Removed | Subchronic |  |  | 31000 | ATSDR | ATSDR no longer has a subchronic value.
2024-12-01 | 16065-83-1 | Chromium(III) Compounds | Removed | Chronic |  |  | 0.06 | CAL EPA | CAL EPA has removed this value.
2024-12-01 | 7550-45-0 | Titanium Tetrachloride | Removed | Acute |  |  | 0.1 | ATSDR | No derived value for acute.
2024-12-01 | 16065-83-1 | Chromium(III) Compounds | Removed | Acute |  |  | 0.48 | CAL EPA | CAL EPA has removed this value.
2024-12-01 | 107-13-1 | Acrylonitrile | Removed | Acute |  |  | 217 | ATSDR | ATSDR no longer as an acute value.
2024-12-01 | 58-89-9 | Lindane (all isomers) | Removed | Cancer |  |  | 0.032 | CAL EPA | Already listed as Hexachlorocyclohexane- Gamma Isomer
2024-12-01 | 7637-07-2 | Boron Trifluoride | Removed | Chronic |  |  | 13 | CAL EPA | CAL EPA has removed this value.
2024-12-01 | 103-33-3 | Dizene, Diphenyl | Removed | Cancer |  |  | 0.32 | IRIS | Already listed as Azobenzene.
2024-12-01 | 75-86-5 | Acetone Chyanohydrin | Removed | Chronic and Subchronic |  |  | 31000 | PPRTV | PPRTV documentation states not derived for any inhalation endpoint.
2024-03-01 | Multiple |  |  | Acute |  |  |  |  | Changes to short-term acute HBV/RAAs risk calcs tab
2024-01-01 |  | Cancerous PAHs | Added to Early Life | [5 empty] | Early life calculations were not included in calculations and IRIS recommended it
2024-01-01 | 50-00-0 | Formaldehyde | Dropped cancer value: MDH RAA | Cancer |  |  | 0.77 | IRIS | Removed with guidance from MDH. Nonlinear relationship, cancer value, if could be established would be well above the subchronic and chronic values, so being health protective using other values.
2024-01-01 |  | Early Life Adjustments | Add pollutants to the list | [5 empty] | Reviewed Early Life Adjustment list and added pollutants.
2024-01-01 | 307-24-4 | Perfluorohexanoic acid (PFHxA) | New Value | Acute | 1 | MDH RAA *Short-term |  |  | New values from MDH.
2024-01-01 | 307-24-4 | Perfluorohexanoic acid (PFHxA) | New Value | Chronic | 0.5 | MDH RAA |  |  | New values from MDH.
2024-01-01 | 307-24-4 | Perfluorohexanoic acid (PFHxA) | New Value | Subchronic | 0.5 | MDH RAA |  |  | New values from MDH.
2024-01-01 | 375-73-5 | Perfluorobutane sulfonic acid (PFBS) | New Value | Acute | 0.3 | MDH RAA *Short-term |  |  | New values from MDH.
2024-01-01 | 375-73-5 | Perfluorobutane sulfonic acid (PFBS) | New Value | Chronic | 0.3 | MDH RAA |  |  | New values from MDH.
2024-01-01 | 375-73-5 | Perfluorobutane sulfonic acid (PFBS) | New Value | Subchronic | 0.3 | MDH RAA |  |  | New values from MDH.
2024-01-01 | 106-94-4 | 1-Bromopropane | Updated value | Acute | 100 | MDH | 10000 | MDH | Updated guidance from MDH.
2024-01-01 | 106-94-4 | 1-Bromopropane | Updated value | Chronic | 2 | MDH | 20 | MDH | Updated guidance from MDH.
2024-01-01 | 106-94-4 | 1-Bromopropane | Updated value | Subchronic | 20 | MDH | 4000 | MDH | Updated guidance from MDH.
2024-01-01 | 106-94-4 | 1-Bromopropane | Updated value | Cancer | 6 | MDH | 2.7 | MDH | Updated guidance from MDH.
2024-01-01 |  | Updated endpoint equations on the Summary tab.
2024-01-01 | 75-01-4 | Vinyl chloride | Removed value | Subchronic |  |  | 77 | ATSDR | Profile is now a draft as the IRIS Chronic RfC value is more protective.
2024-01-01 | 74-87-3 | Methyl chloride (Chloromethane) | Updated value | Subchronic | 620 | ATSDR | 3000 | PPRTV | Updated value to follow hierarchy.
2024-01-01 | 103-33-3 | Azobenzene | New Value | Cancer | 0.32 | IRIS |  |  | Previously no value listed.
2024-01-01 | 540-73-8 | Diemethylhydrazine, 1,2- | New Value | Cancer | 6.25e-05 | CAL EPA |  |  | Previously no value listed.
2024-01-01 | 78-87-5 | Propylene dichloride (1,2-Dichloropropane) | Updated value | Cancer | 1 | CAL EPA | 2.7 | PPRTV | Updated value to follow hierarchy.
2024-01-01 | 584-84-9 | Toluene-2,4-diisocyanate | Updated value | Chronic | 0.07 | IRIS | 0.008 | CAL EPA | Updated value to follow hierarchy.
2024-01-01 | 91-08-7 | Toluene-2,6-diisocyanate | Updated value | Chronic | 0.07 | IRIS | 0.008 | CAL EPA | Updated value to follow hierarchy.
2024-01-01 | 26471-62-5 | Toluenediisocyanate (mixed isomers) | Updated value | Chronic | 0.07 | IRIS | 0.008 | CAL EPA | Updated value to follow hierarchy.
2024-01-01 | 1271-28-9 | Nickelocene | New Value | Cancer | 0.038 | CAL EPA |  |  | Previously no value listed.
2024-01-01 | 1271-28-9 | Nickelocene | New Value | Subchronic | 0.06 | CAL EPA |  |  | Previously no value listed.
2024-01-01 | 1271-28-9 | Nickelocene | New Value | Chronic | 0.014 | CAL EPA |  |  | Previously no value listed.
2024-01-01 | 1271-28-9 | Nickelocene | New Value | Acute | 0.2 | CAL EPA |  |  | Previously no value listed.
2024-01-01 | 12054-48-7 | Nickel Hydroxide | New Value | Cancer | 0.038 | CAL EPA |  |  | Previously no value listed.
2024-01-01 | 12054-48-7 | Nickel Hydroxide | New Value | Subchronic | 0.06 | CAL EPA |  |  | Previously no value listed.
2024-01-01 | 12054-48-7 | Nickel Hydroxide | New Value | Chronic | 0.014 | CAL EPA |  |  | Previously no value listed.
2024-01-01 | 12054-48-7 | Nickel Hydroxide | New Value | Acute | 0.2 | CAL EPA |  |  | Previously no value listed.
2024-01-01 | 373-02-4 | Nickel Acetate | New Value | Cancer | 0.038 | CAL EPA |  |  | Previously no value listed.
2024-01-01 | 373-02-4 | Nickel Acetate | New Value | Subchronic | 0.06 | CAL EPA |  |  | Previously no value listed.
2024-01-01 | 373-02-4 | Nickel Acetate | New Value | Chronic | 0.014 | CAL EPA |  |  | Previously no value listed.
2024-01-01 | 373-02-4 | Nickel Acetate | New Value | Acute | 0.2 | CAL EPA |  |  | Previously no value listed.
2024-01-01 | 13463-39-3 | Nickel Carbonyl | New Value | Cancer | 0.038 | CAL EPA |  |  | Previously no value listed.
2024-01-01 | 13463-39-3 | Nickel Carbonyl | New Value | Subchronic | 0.06 | CAL EPA |  |  | Previously no value listed.
2024-01-01 | 13463-39-3 | Nickel Carbonyl | New Value | Chronic | 0.014 | CAL EPA |  |  | Previously no value listed.
2024-01-01 | 13463-39-3 | Nickel Carbonyl | New Value | Acute | 0.2 | CAL EPA |  |  | Previously no value listed.
2024-01-01 | 3333-67-3 | Nickel Carbonate | New Value | Cancer | 0.038 | CAL EPA |  |  | Previously no value listed.
2024-01-01 | 3333-67-3 | Nickel Carbonate | New Value | Subchronic | 0.06 | CAL EPA |  |  | Previously no value listed.
2024-01-01 | 3333-67-3 | Nickel Carbonate | New Value | Chronic | 0.0.14 | CAL EPA |  |  | Previously no value listed.
2024-01-01 | 3333-67-3 | Nickel Carbonate | New Value | Acute | 0.2 | CAL EPA |  |  | Previously no value listed.
2024-01-01 | 7446-34-6 | Selenium Sulfide | New Value | Chronic | 20 | CAL EPA |  |  | Previously no value listed.
2024-01-01 | 636-21-5 | Toluidine Hydrochloride, o- | New Value | Cancer | 0.27 | CAL EPA |  |  | Previously no value listed.
2024-01-01 | 60568-05-0 | Furmecyclox | New Value | Cancer | 1.16 | CAL EPA |  |  | Previously no value listed.
2024-01-01 | 72-54-8 | Dichlorodiphenyldichloroethane (DDD) | New Value | Cancer | 0.14 | CAL EPA |  |  | Previously no value listed.
2024-01-01 | 1596-84-5 | Daminozide (Alar) | New Value | Cancer | 1.96 | CAL EPA |  |  | Previously no value listed.
2024-01-01 | 1836-75-5 | Nitrofen | New Value | Cancer | 0.43 | CAL EPA |  |  | Previously no value listed.
2024-01-01 | 7446-27-7 | Lead Phosphate | New Value | Cancer | 0.83 | CAL EPA |  |  | Previously no value listed.
2024-01-01 | 301-04-2 | Lead Acetate | New Value | Cancer | 0.13 | CAL EPA |  |  | Previously no value listed.
2024-01-01 | 1335-32-6 | Lead Subacetate | New Value | Cancer | 0.032 | CAL EPA |  |  | Previously no value listed.
2024-01-01 | 72-55-9 | Dichlorodiphenyldichloroethylene (DDE) | New Value | Cancer | 0.1 | CAL EPA |  |  | Previously no value listed.
2024-01-01 | 492-80-8 | Auramine (C.I. Solvent Yellow 34) | New Value | Cancer | 0.04 | CAL EPA |  |  | Previously no value listed.
2024-01-01 | 97-56-3 | Aminoazotoluene, o- (C.I. Solvent Yellow 3) | New Value | Cancer | 0.009 | CAL EPA |  |  | Previously no value listed.
2024-01-01 | 3761-53-3 | Ponceau MX (C.I. Food Red 5) | New Value | Cancer | 7.69 | CAL EPA |  |  | Previously no value listed.
2024-01-01 | 16071-86-6 | Direct Brown 95 | New Value | Cancer | 0.0053 | CAL EPA |  |  | Previously no value listed.
2024-01-01 | 2602-46-2 | Direct Blue 6 | New Value | Cancer | 0.0048 | CAL EPA |  |  | Previously no value listed.
2024-01-01 | 1937-37-7 | Direct Black 38 | New Value | Cancer | 0.0048 | CAL EPA |  |  | Previously no value listed.
2024-01-01 | 1304-56-9 | Beryllium Oxide | New Value | Cancer | 0.0042 | CAL EPA |  |  | Previously no value listed.
2024-01-01 | 139-65-1 | Thiodianiline, 4,4'- | New Value | Cancer | 0.0023 | CAL EPA |  |  | Previously no value listed.
2024-01-01 | 101-61-1 | Tetramethyldiaminodiphenylmethane | New Value | Cancer | 0.77 | CAL EPA |  |  | Previously no value listed.
2024-01-01 | 82-28-0 | Amino-2-methylanthraquinone, 1- | New Value | Cancer | 0.23 | CAL EPA |  |  | Previously no value listed.
2024-01-01 | 58-89-9 | Hexachlorocyclohexane- Gamma Isomer | New Value | Cancer | 0.032 | CAL EPA |  |  | Previously no value listed.
2024-01-01 | 39156-41-7 | Diaminoanisole sulfate, 2,4- | New Value | Cancer | 2.7 | CAL EPA |  |  | Previously no value listed.
2024-01-01 | 50-29-3 | Dichlorodiphenyltrichloroethane p, p'- (DDT) | New Value | Cancer | 0.1 | CAL EPA |  |  | Previously no value listed.
2024-01-01 | 2385-85-5 | Mirex | New Value | Cancer | 0.002 | CAL EPA |  |  | Previously no value listed.
2024-01-01 | 1116-54-7 | Nitrosodiethanolamine | New Value | Cancer | 0.13 | CAL EPA |  |  | Previously no value listed.
2024-01-01 | Multiple | Multiple | Updated MPS Factors | [5 empty] | Updated based on MNRISK2017 information.
2024-01-01 | 126-72-7 | Tris(2-3-dibromopropyl)phosphate | New Value | Cancer | 0.015 | CAL EPA |  |  | Previously no value listed
2024-01-01 | 94-59-7 | Safrole | New Value | Cancer | 0.16 | CAL EPA |  |  | Previously no value listed
2024-01-01 | 134-29-2 | Anisidine hydrochloride, o- | New Value | Cancer | 0.32 | CAL EPA |  |  | Previously no value listed
2024-01-01 | 16543-55-8 | N-Nitrosonornicotine | New Value | Cancer | 0.025 | CAL EPA |  |  | Previously no value listed
2024-01-01 | 759-73-9 | N-Nitroso-N-Ethylurea | New Value | Cancer | 0.0013 | CAL EPA |  |  | Previously no value listed
2024-01-01 | 7782-41-4 | Fluorine | New Value | Acute | 16 | ATSDR |  |  | Previously no value listed
2024-01-01 | 94-58-6 | Dihydrosafrole | New Value | Cancer | 0.77 | CAL EPA |  |  | Previously no value listed
2024-01-01 | 101-90-6 | Diglycidyl Resorcinol Ether | New Value | Cancer | 0.02 | CAL EPA |  |  | Previously no value listed
2024-01-01 | 61-82-5 | Amitrole | New Value | Cancer | 0.037 | CAL EPA |  |  | Previously no value listed
2024-01-01 | 107-18-6 | Ally Alcohol | New Value | Subchronic | 1 | PPRTV |  |  | Previously no value listed
2024-01-01 | 684-93-5 | N-Nitroso-N-methylurea | New Value | Cancer | 0.00029 | CAL EPA |  |  | Previously no value listed
2024-01-01 | 7550-45-0 | Titatium Tetrachloride | New Value | Acute | 0.1 | ATSDR |  |  | Previously no value listed
2024-01-01 | 151-56-4 | Ethyleneimine | New Value | Cancer | 0.00053 | CAL EPA |  |  | Previously no value listed
2024-01-01 | 79-44-7 | Dimethylcarbamoyl Chloride | New Value | Cancer | 0.0027 | CAL EPA |  |  | Previously no value listed
2024-01-01 | 510-15-6 | Chlorobenzilate | New Value | Cancer | 0.32 | CAL EPA |  |  | Previously no value listed
2024-01-01 | 133-06-2 | Captan | New Value | Cancer | 15.15 | CAL EPA |  |  | Previously no value listed
2024-01-01 | 90-04-0 | Anisidine, o- | New Value | Cancer | 0.25 | CAL EPA |  |  | Previously no value listed
2024-01-01 | 92-67-1 | Aminobiphenyl, 4- | New Value | Cancer | 0.0017 | CAL EPA |  |  | Previously no value listed
2022-12-01 | 7439-98-7 | Molybdenum | Update Value | Risk Calculations | 1x |  | 1.6x |  | No cancer value and no determative inhalation cancer research
2022-12-01 | PAH | PAHs | Updated Values | Cancer Based Air Concentration | Varies |  | Varies |  | Cancer Unit Risk for PAHs was updated in 2019, but the cancer based air concentrations were not updated.
2022-12-01 | 75-15-0 | Carbon disulfide | Updated Value | Chronic | 700 | MDH HRV | 800 | MDH ISV (CALEPA 2002) | Updated to follow hierarchy.
2022-12-01 | 50-00-0 | Formaldehyde | New Value | Cancer | 0.77 | IRIS |  |  | Adding Formaldehyde cancer value back in.
2022-12-01 | 67-66-3 | Chloroform | Updated Value | Acute | 150 | MDH HRV | 100 | MDH ISV (ATSDR 1997) | Updating to more recent value.
2022-12-01 | AROMATIC-C9-C16 | Petroleum Hydrocarbons, Aromatic Medium (C9 - C16; EC9-EC21) | Updated Value | Subchronic | 200 | PPRTV | 1000 | PPRTV | https://cfpub.epa.gov/ncea/pprtv/documents/ComplexMixturesofAliphaticandAromaticHydrocarbons.pdf
2022-12-01 | AROMATIC-C9-C16 | Petroleum Hydrocarbons, Aromatic Medium (C9 - C16; EC9-EC21) | Updated Value | Chronic | 60 | PPRTV | 3 | PPRTV | https://cfpub.epa.gov/ncea/pprtv/documents/ComplexMixturesofAliphaticandAromaticHydrocarbons.pdf
2022-12-01 | 75-21-8 | Ethylene Oxide | Updated Value | Subchronic | 130 | ATSDR | 36 | ATSDR | Updated value August 2022.
2022-12-01 | 16065-83-1 | Chromium(III) Compounds | New Value | Chronic | 0.06 | CAL EPA |  |  | Previously no value.
2022-12-01 | 16065-83-1 | Chromium(III) Compounds | New Value | Acute | 0.48 | CAL EPA |  |  | Previously no value.
2022-12-01 | AROMATIC-C6-C8 | Petroleum Hydrocarbons, Aromatic Low (C6 - C8; EC6-EC8) | New Value | Cancer | 0.8 | MDH HBV (2020) | 1.3 | MDH HRV | Updated cancer value to reflect the update in benzene cancer value
2022-12-01 | 7440-62-2 | Vanadium and Compounds | Update Value | Acute | 30 | CAL EPA | 1 | ATSDR | Updated value to CAL EPA value which is higher in hierarchy and more recent.
2022-12-01 | 79-00-5 | Trichloroethane, 1,1,2- | Update Value | Subchronic | 11 | ATSDR | 2 | PPRTV | PPRTV value is now archived. Now using intermediate value from ATSDR
2022-12-01 | 32598-14-4 | PCB105 (2,3,3,4,4 Pentachlorobiphenyl) | New Value | Cancer | 0.009 | CAL EPA | 0.0026 | CAL EPA
2022-12-01 | 70362-50-4 | PCB 81 (3,4,4,5 Tetrachlorobiphenyl) | New Value | Cancer | 0.000909 | CAL EPA | 0.0026 | CAL EPA
2022-12-01 | 39635-31-9 | PCB 189 (2,3,3,4,4,5,5 Heptachlorobiphenyl) | New Value | Cancer | 0.009 | CAL EPA | 0.0026 | CAL EPA
2022-12-01 | 32774-16-6 | PCB 169 (3,3,4,4,5,5 Hexachlorobiphenyl) | New Value | Cancer | 9.09e-06 | CAL EPA | 2.6e-05 | CAL EPA
2022-12-01 | 52663-72-6 | PCB 167 (2,3,4,4,5,5 Hexachlorobiphenyl) | New Value | Cancer | 0.009 | CAL EPA | 0.026 | CAL EPA
2022-12-01 | 69782-90-7 | PCB 157 (2,3,3,4,4,5 Hexachlorobiphenyl) | New Value | Cancer | 0.009 | CAL EPA | 0.00053 | CAL EPA
2022-12-01 | 38380-0804 | PCB 156 (2,3,3,4,4,5 Hexachlorobiphenyl) | New Value | Cancer | 0.009 | CAL EPA | 0.00053 | CAL EPA
2022-12-01 | 65510-44-3 | PCB 123 (2,3,4,4,5 Pentachlorobiphenyl) | New Value | Cancer | 0.009 | CAL EPA | 0.0026 | CAL EPA
2022-12-01 | 31508-00-6 | PCB 118 (2,3,4,4,5 Pentachlorobiphenyl) | New Value | Cancer | 0.009 | CAL EPA | 0.0026 | CAL EPA
2022-12-01 | 74472-37-0 | PCB 114 (2,3,4,4,5 Pentachlorobiphenyl) | New Value | Cancer | 0.009 | CAL EPA | 0.00053 | CAL EPA
2022-12-01 | 7440-02-0 | Nickel | New Value | Subchronic | 0.06 | CAL EPA *8hr |  |  | Following other chemicals and adding the subchronic value from CAL EPAs 8 hr
2022-12-01 | NICKEL-COMPS | Nickel Compounds | New Value | Subchronic | 0.06 | CAL EPA *8hr |  |  | Following other chemicals and adding the subchronic value from CAL EPAs 8 hr
2022-12-01 | 1313-99-1 | Nickel oxide | New Value | Subchronic | 0.06 | CAL EPA *8hr |  |  | Following other chemicals and adding the subchronic value from CAL EPAs 8 hr
2022-12-01 | 0-02-5 | Nickel refinery dust from the pyrometallurgical process | New Value | Subchronic | 0.06 | CAL EPA *8hr |  |  | Following other chemicals and adding the subchronic value from CAL EPAs 8 hr
2022-12-01 | 12035-72-2 | Nickel Subsulfide (NI3S2) | New Value | Subchronic | 0.06 | CAL EPA *8hr |  |  | Following other chemicals and adding the subchronic value from CAL EPAs 8 hr
2022-12-01 | 101-68-8 | Methylene diphenyl diisocyanate (MDI) | New Value | Subchronic | 0.16 | CAL EPA *8hr |  |  | Following other chemicals and adding the subchronic value from CAL EPAs 8 hr
2022-12-01 | 75-09-2 | Methylene chloride (Dichloromethane) | New Value | Subchronic | 1000 | ATSDR |  |  | Previously not reporting subchronic values from ATSDR.
2022-12-01 | 1634-04-4 | Methyl tert butyl ether | Updated Value | Subchronic | 3600 | ATSDR | 2500 | ATSDR | Value updated in 2022.
2022-12-01 | 110-49-6 | Methyl Cellosolve Acetate | Updated Value | Subchronic | 10 | PPRTV | 60 | PPRTV | Updating to reflect value published on PPRTV website and RAIS website.
2022-12-01 | 302-01-2 | Hydrazine | Removed value | Acute | 5.2 | ATSDR |  |  | Value is subchronic value and not acute due to definition used by ATSDR of subchronic vs acute
2022-12-01 | 302-01-2 | Hydrazine | New value | Subchronic | 5.2 | ATSDR | 0.09 | PPRTV | Value was previously recorded as acute, but is actually subchronic.
2022-12-01 | 57-14-7 | Dimethylhydrazine, 1,1- | New value | Subchronic | 0.49 | ATSDR | 0.008 | PPRTV | Value was previously recorded as acute, but is actually subchronic.
2022-12-01 | 57-14-7 | Dimethylhydrazine, 1,1- | Removed value | Acute | 0.49 | ATSDR |  |  | Value is subchronic value and not acute due to definition used by ATSDR of subchronic vs acute
2022-12-01 | 156-60-5 | Dichloroethylene, trans-1,2- | New value | Acute | 793 | ATSDR |  |  | Previously not reporting acute value from ATSDR.
2022-12-01 | 25321-22-6 | Dichlorobenzenes | New value | Acute | 12000 | ATSDR |  |  | Previously not reporting acute value from ATSDR.
2022-12-01 | 106-46-7 | Dichlorobenzene(p), 1,4- | New value | Acute | 12000 | ATSDR |  |  | Previously not reporting acute value from ATSDR.
2022-12-01 | 16065-83-1 | Chromium(III) Compounds | New value | Subchronic | 0.1 | ATSDR |  |  | Previously not reporting subchronic values from ATSDR.
2022-12-01 | 67-66-3 | Chloroform | New value | Subchronic | 244 | ATSDR |  |  | Previously not reporting subchronic values from ATSDR.
2022-12-01 | 7782-50-5 | Chlorine | New value | Subchronic | 5.8 | ATSDR |  |  | Previously not reporting subchronic values from ATSDR.
2022-12-01 | 56-23-5 | Calcium Chromate | New value | Subchronic | 189 | ATSDR |  |  | Previously not reporting subchronic values from ATSDR.
2022-12-01 | 542-88-1 | Bis(chloromethyl)ether | New value | Subchronic | 1.41 | ATSDR |  |  | Previously not reporting subchronic values from ATSDR.
2022-12-01 | 67-66-3 | Chloroform | Update Value | Acute | 150 | MDH HRV | 100 | MDH ISV (ATSDR 1997) | MDH value is from 2002 and currently on their website.
2022-12-01 | CADMIUM-COMPS | Cadmium Compounds | New value | Acute | 0.03 | ATSDR |  |  | Not previously reported, but value from 2012. https://wwwn.cdc.gov/TSP/MRLS/mrlsListing.aspx
2022-12-01 | 7440-43-9 | Cadmium | New value | Acute | 0.03 | ATSDR |  |  | Not previously reported, but value from 2012. https://wwwn.cdc.gov/TSP/MRLS/mrlsListing.aspx
2022-12-01 | 107-13-1 | Acrylonitrile | New value | Acute | 217 | ATSDR |  |  | Previously no acute value reported.
2022-12-01 | 107-02-8 | Acrolein | New value | Subchronic | 1 | MDH HRV | 0.092 | ATSDR | Updated back to MDH HRV value to follow hierarchy.
2022-01-01 | 96-12-8 | Dibromo-3-chloropropane, 1,2- | Drop - Pesticide no longer in use
2022-01-01 | 71-43-2 | Benzene | Update Value | Risk Calculations | 1x |  | 1.6x
2022-01-01 | 50-29-3 | DDT | Drop - Pesticide no longer in use
2022-01-01 | 309-00-2 | Aldrin | Drop - Pesticide no longer in use
2022-01-01 | 60-57-1 | Dieldrin | Drop - Pesticide no longer in use
2022-01-01 | 1024-57-3 | Heptachlor epoxide | Drop - Pesticide no longer in use
2022-01-01 | 76-44-8 | Heptachlor | Drop - Pesticide no longer in use
2022-01-01 | 12789-03-6 | Chlordane or (57-74-9) | Drop - Pesticide no longer in use
2022-01-01 | 7439-98-7 | Molybdenum | New pollutant | Longterm non-cancer | 2 | ATSDR
2022-01-01 | 75-65-0 | tert-Butyl Alcohol (tBA) | New pollutant | Longterm non-cancer | 5000 | IRIS |  |  | Found on the IRIS website
2022-01-01 | 375-22-4 | Perfluorobutanoic acid (PFBA) | New pollutant | Acute (24-hr) | 10 | MDH RAA
2022-01-01 | 355-46-4 | Perfluorohexanesulfonic acid (PFHxS) | New pollutant | Acute (24-hr) | 0.034 | MDH RAA
2022-01-01 | 335-67-1 | Perfluorooctanoic acid (PFOA) | New pollutant | Acute (24-hr) | 0.063 | MDH RAA
2022-01-01 | 1763-23-1 | Perfluorooctane sulfonic acid (PFOS) | New pollutant | Acute (24-hr) | 0.011 | MDH RAA
2022-01-01 | 13552-44-8 | Methylenedianiline dihydrochloride, 4,4- | New pollutant | Cancer | 0.022 | CALEPA |  |  | Values given in (ug/m^3)^-1 so must take 1e-5 divded by value to get cancer value.
2022-01-01 | 637-92-3 | Ethyl tertiary-butyl ether (ETBE) | New pollutant | Cancer | 130 | IRIS |  |  | Values given in (ug/m^3)^-1 so must take 1e-5 divded by value to get cancer value.
2022-01-01 | 106-94-5 | Bromopropane, 1- | New value | Cancer | 2.7 | CAL EPA |  |  | Previously no Cancer value, will be changing late 2022/early 2023
2022-01-01 | 98-56-6 | Chlorobenzotrifluoride, 4- | New value | Cancer | 1.2 | CAL EPA |  |  | Previously no Cancer value
2022-01-01 | 593-60-2 | Vinyl Bromide | New value | Cancer | 0.67 | PPRTV |  |  | Previously no Cancer value
2022-01-01 | 463-58-1 | Carbonyl sulfide | New value | Longterm non-cancer | 10 | CAL EPA | 100 | PPRTV
2022-01-01 | 463-58-1 | Carbonyl sulfide | New value | Subchronic | 10 | CAL EPA *8hr | 1000 | PPRTV
2022-01-01 | 107-02-8 | Acrolein | New value | Subchronic | 0.092 | ATSDR | 1 | MDH HRV | Should have not been changed, will need to change back to MDH value.
2022-01-01 | 75-21-8 | Ethylene Oxide | New value | Subchronic | 36 | ATSDR | 160 | ATSDR
2022-01-01 | 593-60-2 | Vinyl Bromide | New value | Subchronic | 300 | PPRTV |  |  | Previously no Subchronic value
2022-01-01 | 7440-36-0 | Antimony | New value | Subchronic | 1 | ATSDR |  |  | Previously no Subchronic value
2022-01-01 | 7440-36-0 | Antimony (metallic) | New value | Acute | 1 | ATSDR |  |  | Prevously no Acute value.
2022-01-01 | 302-01-2 | Hydrazine | New value | Acute (24-hr) | 5.2 | ATSDR *Short term
2022-01-01 | 57-14-7 | Dimethylhydrazine, 1,1- | New value | Acute (24-hr) | 0.49 | ATSDR *Short term
2022-01-01 | 106-99-0 | Butadiene, 1,3- | New value | Subchronic | 9 | CAL EPA *8hr
2022-01-01 | 71-55-6 | Methyl chloroform (1,1,1-Trichloroethane) | New value | Acute | 9000 | MDH HRV (IRIS) | 68000 | MDH HRV | Trichloroethane CASRN 71-55-6 ¦ IRIS ¦ US EPA, ORD
2022-01-01 | 108-88-3 | Toluene | New value | Acute | 5000 | MDH HRV (CALEPA) | 37000 | MDH HRV (CALEPA) | Toluene CASRN 108-88-3 ¦ IRIS ¦ US EPA, ORD
2022-01-01 | 79-00-5 | Trichloroethane, 1,1,2- | New value | Acute | 160 | ATSDR
2022-01-01 | 75-21-8 | Ethylene Oxide | New value | Acute | 720 | ATSDR
2022-01-01 | 67-64-1 | Acetone | New value | Acute | 19000 | ATSDR | 62000 | ATSDR
2022-01-01 | 78-87-5 | Dichloropropane, 1,2- | New value | Acute | 92 | ATSDR | 230 | ATSDR
2022-01-01 | 78-93-3 | Methyl Ethyl Ketone (2-Butanone) | New value | Acute | 3000 | ATSDR | 13000 | MDH HRV | MDH recommends the acute ATSDR value for methyl ethyl ketone
2022-01-01 | 96-18-4 | Trichloropropane, 1,2,3- | New value | Acute | 6 | ATSDR
2022-01-01 | 75-01-4 | Vinyl chloride | New value | Acute | 1280 | ATSDR (2006) | 180000 | CAL EPA | Using a more recent value.
2022-01-01 | 127-18-4 | Tetrachloroethylene (Perchloroethylene) | New value | Acute | 41 | ATSDR (2019) | 20000 | MDH HRV | Previous value of 20,000 was for acute and not subchronic. Updated to subchronic value from ATSDR.
2020-12-01 | 10102-44-0 | Nitrogen dioxide (NO2) | New value | Longterm non-cancer | 100 | EPA NAAQS
2020-12-01 | 57-12-5 | Cyanide (Cyanide ion, Inorganic cyanides, Isocyanide) | New value | Longterm non-cancer | 0.8 | IRIS 2010 | 3 | MDH HRV
2020-12-01 | CYANIDE-COMPS | Cyanide Compounds | New value | Longterm non-cancer | 0.8 | IRIS 2010 | 3 | MDH HRV
2020-12-01 | 71-43-2 | Benzene | New value | Cancer | 0.8 | MDH HBV (2020) | 1.3 | MDH HRV
2020-12-01 | 71-43-2 | Benzene | New value | Acute | 30 | MDH HBV (2020) | 1000 | MDH HRV
2020-12-01 | 71-43-2 | Benzene | New value | Subchronic | 8 | MDH HBV (2020) | 80 | PPRTV
2020-12-01 | 71-43-2 | Benzene | New value | Longterm non-cancer | 3 | MDH HBV (2020) | 30 | IRIS
2020-07-01 | ** | Carcinogen cancer toxicity values were unadjusted for early life exposures. | Age adjustment factor (early life exposure) is now applied to long-term cancer risk calculations (i.e. Cancer risks are multiplied by 1.6) | cancer
2020-07-01 | 7784-42-1 | Arsine | new value | cancer | 0.002 | MDH HRV
2020-07-01 | 50-32-8 | Benzo[a]pyrene | new value | non_cancer | 0.002 | IRIS
2020-07-01 | 111-44-4 | Bis(2-chloroethyl)ether | new value | cancer | 0.03 | IRIS
2020-07-01 | 111-44-4 | Bis(2-chloroethyl)ether | new value | subchronic | 120 | ATSDR
2020-07-01 | 111-76-2 | Butyl Cellosolve (ethylene glycol monobutyl ether) | value update | acute | 4700 | CAL EPA | 14000 | CAL EPA
2020-07-01 | 111-76-2 | Butyl Cellosolve (ethylene glycol monobutyl ether) | value update | non_cancer | 1600 | MDH HRV (IRIS 2010) | 13000 | HRV
2020-07-01 | 111-76-2 | Butyl Cellosolve (ethylene glycol monobutyl ether) | new value | subchronic | 160 | CALEPA (2018)
2020-07-01 | 75-15-0 | Carbon disulfide | value update | non_cancer | 800 | MDH ISV (CALEPA 2002) | 700 | HRV
2020-07-01 | 67-66-3 | Chloroform | value update | acute | 100 | MDH ISV (ATSDR 1997) | 150 | HRV
2020-07-01 | 106-46-7 | Dichlorobenzene(p), 1,4- | value update | non_cancer | 60 | MDH | 800 | IRIS
2020-07-01 | 25321-22-6 | Dichlorobenzenes | value update | non_cancer | 60 | MDH | 800 | IRIS
2020-07-01 | 156-60-5 | Dichloroethylene, trans-1,2- | new value | non_cancer | 20 | MDH RAA
2020-07-01 | 156-60-5 | Dichloroethylene, trans-1,2- | new value | subchronic | 200 | MDH RAA
2020-07-01 | 542-75-6 | Dichloropropene, 1,3- | new value | subchronic | 36 | ATSDR
2020-07-01 | 62-73-7 | Dichlorvos | new value | acute | 18 | ATSDR
2020-07-01 | 62-73-7 | Dichlorvos | new value | cancer | 0.12 | CAL EPA
2020-07-01 | 62-73-7 | Dichlorvos | new value | subchronic | 2.7 | ATSDR
2020-07-01 | 57-97-6 | Dimethylbenz[a]anthracene, 7,12- | new value | cancer | 0.00016 | MDH RAA
2020-07-01 | 123-91-1 | Dioxane, 1,4- (1,4-Diethylene dioxide) | new value | subchronic | 720 | ATSDR
2020-07-01 | 100-41-4 | Ethyl benzene | value update | non_cancer | 300 | MDH | 1000 | IRIS
2020-07-01 | 106-93-4 | Ethylene dibromide (Dibromoethane) | value update | cancer | 0.017 | MDH | 0.05 | HRV
2020-07-01 | 106-93-4 | Ethylene dibromide (Dibromoethane) | value update | non_cancer | 0.8 | MDH | 9 | IRIS
2020-07-01 | 107-06-2 | Ethylene dichloride (1,2-Dichloroethane) | value update | non_cancer | 7 | MDH | 400 | CAL EPA
2020-07-01 | 107-21-1 | Ethylene glycol | new value | acute | 2000 | ATSDR
2020-07-01 | 75-21-8 | Ethylene oxide | new value | subchronic | 160 | ATSDR
2020-07-01 | 50-00-0 | Formaldehyde | value update | acute | 50 | MDH | 94 | HRV
2020-07-01 | 50-00-0 | Formaldehyde | Dropped cancer value: MDH RAA | cancer |  |  | 2 | MDH
2020-07-01 | 50-00-0 | Formaldehyde | new value | subchronic | 9 | MDH
2020-07-01 | 111-30-8 | Glutaraldehyde | new value | acute | 4.1 | ATSDR
2020-07-01 | 111-30-8 | Glutaraldehyde | new value | subchronic | 0.12 | ATSDR
2020-07-01 | 77-47-4 | Hexachlorocyclopentadiene | new value | subchronic | 110 | ATSDR
2020-07-01 | 67-72-1 | Hexachloroethane | new value | acute | 58000 | ATSDR
2020-07-01 | 67-72-1 | Hexachloroethane | value update | cancer | 1 | CALEPA | 2.5 | IRIS
2020-07-01 | 67-72-1 | Hexachloroethane | new value | subchronic | 58000 | ATSDR
2020-07-01 | 822-06-0 | Hexamethylene-1,6-diisocyanate | new value | acute | 0.3 | CALEPA
2020-07-01 | 822-06-0 | Hexamethylene-1,6-diisocyanate | new value | subchronic | 0.21 | ATSDR
2020-07-01 | 110-54-3 | Hexane | Dropped value: Only PPRTV screening value available | cancer |  |  | 50 | PPRTV
2020-07-01 | 110-54-3 | Hexane | value update | non_cancer | 700 | MDH | 2000 | HRV
2020-07-01 | 74-90-8 | Hydrogen cyanide | value update | non_cancer | 0.8 | MDH | 3 | HRV
2020-07-01 | 67-63-0 | Isopropyl alcohol | value update | non_cancer | 200 | MDH | 7000 | CAL EPA
2020-07-01 | 7758-97-6 | Lead Chromate | value update | cancer | 6.7e-05 | CAL EPA | 0.0008 | HRV
2020-07-01 | 7758-97-6 | Lead Chromate | value update | non_cancer | 0.2 | CAL EPA | 0.008 | IRIS
2020-07-01 | 110-49-6 | Methyl Cellosolve Acetate | value update | subchronic | 60 | PPRTV | 10 | PPRTV
2020-07-01 | 74-87-3 | Methyl chloride (Chloromethane) | new value | acute | 1000 | ATSDR
2020-07-01 | 71-55-6 | Methyl chloroform (1,1,1-Trichloroethane) | value update | acute | 68000 | MDH | 140000 | HRV
2020-07-01 | 60-34-4 | Methyl Hydrazine | Dropped value: Only PPRTV screening value available | subchronic |  |  | 0.3 | PPRTV
2020-07-01 | 1634-04-4 | Methyl tert butyl ether | new value | acute | 7200 | ATSDR
2020-07-01 | 1634-04-4 | Methyl tert butyl ether | new value | subchronic | 2500 | ATSDR
2020-07-01 | 75-09-2 | Methylene chloride (Dichloromethane) | value update | cancer | 1000 | MDH | 20 | HRV
2020-07-01 | 91-20-3 | Naphthalene | Dropped cancer value: MDH RAA | cancer |  | MDH RAA | 9 | MDH
2020-07-01 | 7440-02-0 | Nickel | value update | acute | 0.2 | MDH HRV (CALEPA) | 11 | HRV
2020-07-01 | 1313-99-1 | Nickel oxide | value update | acute | 0.2 | MDH HRV (CALEPA) | 11 | HRV
2020-07-01 | 0-02-5 | Nickel refinery dust from the pyrometallurgical process | value update | acute | 0.2 | MDH HRV (CALEPA) | 11 | HRV
2020-07-01 | 12035-72-2 | Nickel sulfide (NI3S2) | value update | acute | 0.2 | MDH HRV (CALEPA) | 11 | HRV
2020-07-01 | 7697-37-2 | Nitric acid | value update | acute | 86 | MDH HRV (CALEPA) | 130 | HRV
2020-07-01 | 79-46-9 | Nitropropane, 2- | new value | subchronic | 70 | PPRTV
2020-07-01 | 1336-36-3 | Polychlorinated biphenyls (Aroclors unspeciated) | value update | cancer | 2.6e-06 | CAL EPA | 0.1 | IRIS
2020-07-01 | 9016-87-9 | Polymeric diphenylmethane diisocyanate | new value | acute | 12 | CALEPA
2020-07-01 | 78-87-5 | Propylene dichloride (1,2-Dichloropropane) | new value | acute | 230 | ATSDR
2020-07-01 | 78-87-5 | Propylene dichloride (1,2-Dichloropropane) | new value | cancer | 2.7 | PPRTV
2020-07-01 | 2151068 | Strontium chromate | value update | cancer | 6.7e-05 | CAL EPA | 0.0008 | HRV
2020-07-01 | 2151068 | Strontium chromate | value update | non_cancer | 0.2 | CAL EPA | 0.008 | IRIS
2020-07-01 | 100-42-5 | Styrene | value update | non_cancer | 900 | MDH HRV (CALEPA) | 1000 | HRV
2020-07-01 | 127-18-4 | Tetrachloroethylene (Perchloroethylene) | new value | subchronic | 41 | ATSDR
2020-07-01 | 108-88-3 | Toluene | value update | non_cancer | 4000 | MDH ISV | 400 | HRV
2020-07-01 | 584-84-9 | Toluene-2,4-diisocyanate | new value | acute | 2 | CAL EPA
2020-07-01 | 584-84-9 | Toluene-2,4-diisocyanate | new value | cancer | 0.91 | CAL EPA
2020-07-01 | 584-84-9 | Toluene-2,4-diisocyanate | new value | non_cancer | 0.008 | CAL EPA
2020-07-01 | 91-08-7 | Toluene-2,6-diisocyanate | value update | non_cancer | 0.008 | CAL EPA | 0.07 | CAL EPA
2020-07-01 | 26471-62-5 | Toluenediisocyanate (mixed isomers) | value update | non_cancer | 0.008 | CAL EPA | 0.08 | HRV
2020-07-01 | 79-00-5 | Trichloroethane, 1,1,2- | new value | non_cancer | 0.2 | MDH ISV
2020-07-01 | 79-01-6 | Trichloroethylene (TCE) | new value | acute (24-hr) | 2 | MDH HBV *Short-term (24hr)
2020-07-01 | 79-01-6 | Trichloroethylene (TCE) | new value | cancer | 2 | MDH HBV
2020-07-01 | 79-01-6 | Trichloroethylene (TCE) | new value | non_cancer | 2 | MDH HBV
2020-07-01 | 79-01-6 | Trichloroethylene (TCE) | new value | subchronic | 2 | MDH HBV
2020-07-01 | 75-69-4 | Trichlorofluoromethane (CFC-11) | new value | non_cancer | 1000 | MDH ISV
2020-07-01 | 76-13-1 | Trichlorotrifluoroethane, 1,1,2- (CFC-13) | new value | non_cancer | 5000 | PPRTV
2020-07-01 | 76-13-1 | Trichlorotrifluoroethane, 1,1,2- (CFC-13) | new value | subchronic | 50000 | PPRTV
2020-07-01 | 526-73-8 | Trimethylbenzene, 1,2,3- | value update | subchronic | 200 | IRIS | 50 | PPRTV
2020-07-01 | 95-63-6 | Trimethylbenzene, 1,2,4- | value update | subchronic | 200 | IRIS | 70 | PPRTV
2020-07-01 | 108-05-4 | Vinyl acetate | new value | subchronic | 35 | ATSDR
2020-07-01 | 75-01-4 | Vinyl chloride | new value | subchronic | 77 | ATSDR
2020-07-01 | 1330-20-7 | Xylenes | value update | acute | 22000 | MDH HRV (CALEPA) | 43000 | HRV
2020-07-01 | 108-38-3 | Xylenes, m- | value update | acute | 22000 | MDH HRV (CALEPA) | 43000 | HRV
2020-07-01 | 95-47-6 | Xylenes, o- | value update | acute | 22000 | MDH HRV (CALEPA) | 43000 | HRV
2020-07-01 | 106-42-3 | Xylenes, p- | value update | acute | 22000 | MDH HRV (CALEPA) | 43000 | HRV
2020-07-01 | 1313-13-9 | Manganese Dioxide | Dropped pollutant: Incorporated into Manganese Compounds
2020-07-01 | 75-85-4 | Amyl Alcohol, tert- | Dropped pollutant: Only PPRTV screening value available
2020-07-01 | 92-52-4 | Biphenyl, 1,1- | Dropped pollutant: Only PPRTV screening value available
2020-07-01 | 10061-01-5 | cis-1,3-Dichloropropene | New pollutant
2020-07-01 | 10061-02-6 | trans-1,3-Dichloropropene | New pollutant
2020-07-01 | 101-80-4 | Diaminodiphenyl ether, 4,4- | New pollutant
2020-07-01 | 10294-40-3 | Barium Chromate | New pollutant
2020-07-01 | 104-76-7 | Hexanol, 1-,2-ethyl- (2-Ethyl-1-hexanol) | New pollutant
2020-07-01 | 10588-01-9 | Sodium Dichromate | New pollutant
2020-07-01 | 107-30-2 | Chloromethyl Methyl Ether | New pollutant
2020-07-01 | 108-67-8 | Trimethylbenzene, 1,3,5- | New pollutant
2020-07-01 | 115-28-6 | Chlorendic acid | New pollutant
2020-07-01 | 1332-21-4 | Asbestos (units in fibers) | New pollutant
2020-07-01 | 1332-21-4-LAA | Asbestos, Libby Amphibole (units in fibers) | New pollutant
2020-07-01 | 13510-49-1 | Beryllium sulfate | New pollutant
2020-07-01 | 13765-19-0 | Calcium Chromate | New pollutant
2020-07-01 | 139-13-9 | Nitrilotriacetic acid | New pollutant
2020-07-01 | 16065-83-1 | Chromium(III) Compounds | New pollutant
2020-07-01 | 18662-53-8 | Nitrilotriacetic acid, trisodium salt monohydrate | New pollutant
2020-07-01 | 25013-16-5 | Butylated hydroxyanisole | New pollutant
2020-07-01 | 3068-88-0 | Butyrolactone, beta- | New pollutant
2020-07-01 | 3688-53-7 | Acrylamide, 2-(2-furyl)-3-(5-nitro-2-furyl)- | New pollutant
2020-07-01 | 53-96-3 | Acetylaminofluorene, 2- | New pollutant
2020-07-01 | 540-88-5 | Tert-Butyl Acetate | New pollutant
2020-07-01 | 563-47-3 | Chloro-2-methylpropene, 3- | New pollutant
2020-07-01 | 57-57-8 | Propiolactone, beta- | New pollutant
2020-07-01 | 59536-65-1 | Polybrominated Biphenyls | New pollutant
2020-07-01 | 6109-97-3 | Amino-9-ethylcarbazolehydrochloride, 3- | New pollutant
2020-07-01 | 62-56-6 | Thiourea | New pollutant
2020-07-01 | 65-85-0 | Benzoic Acid | New pollutant
2020-07-01 | 67-64-1 | Acetone | New pollutant
2020-07-01 | 712-68-5 | Amino-5-(5-nitro-2-furyl)-1,3,4-thiadiazol, 2- | New pollutant
2020-07-01 | 7440-42-8 | Boron And Borates Only | New pollutant
2020-07-01 | 7440-61-1 | Uranium, Insoluble Compounds | New pollutant
2020-07-01 | 7440-62-2 | Vanadium and Compounds | New pollutant
2020-07-01 | 75-27-4 | Bromodichloromethane | New pollutant
2020-07-01 | 2095581 | Boron Trifluoride | New pollutant
2020-07-01 | 78-88-6 | Dichloropropene, 2,3- | New pollutant
2020-07-01 | 87-29-6 | Cinnamyl anthranilate | New pollutant
2020-07-01 | 95-53-4 | Toluidine, o- (Methylaniline, 2-) | New pollutant
2020-07-01 | 96-09-3 | Styrene oxide | New pollutant
2020-07-01 | URANIUM-SOLUBLE | Uranium (Soluble Salts) | New pollutant
2019-02-01 | Multiple | Carcinogenic PAHs-relative potency factors stayed the same |  | Chronic Cancer | 0.0006 | EPA IRIS | 0.0011 | Cal EPA
2019-02-01 | 156-60-5 | Dichloroethylene, 1,2-trans- | Dropped pollutant | Chronic Noncancer |  | MDH advice | 60 | PPRTV
2019-02-01 | 100-00-5 | Chloronitrobenzene, p- |  | Chronic Noncancer | 2 | PPRTV | 6 | PPRTV
2019-02-01 | 142-82-5 | Heptane, N |  | Chronic Noncancer | 400 | PPRTV
2019-02-01 | 142-82-5 | Heptane, N |  | Subchronic Noncancer | 4000 | PPRTV
2019-02-01 | 76-13-1 | Trichloro-1,2,2-trifluoroethane, 1,1,2- |  | Chronic Noncancer | 5000 | PPRTV
2019-02-01 | 76-13-1 | Trichloro-1,2,2-trifluoroethane, 1,1,2- |  | Subchronic Noncancer | 50000 | PPRTV
2019-02-01 | 420-46-2 | Trifluoroethane, 1,1,1- |  | Chronic Noncancer | 20000 | PPRTV
2019-02-01 | 420-46-2 | Trifluoroethane, 1,1,1- |  | Subchronic Noncancer | 200000 | PPRTV
2019-02-01 | 463-58-1 | Carbonyl sulfide |  | Acute Noncancer | 660 | Cal EPA
2019-02-01 | 101-68-8 | Methylene diphenyl diisocyanate (MDI) |  | Acute Noncancer | 12 | CAL EPA
2019-02-01 | 584-84-9 | Toluene diisocyanate, 2,4- |  | Acute Noncancer | 2 | CAL EPA
2019-02-01 | 91-08-7 | Toluene-2,6-diisocyanate |  | Acute Noncancer | 2 | CAL EPA
2019-02-01 | 00-07-7 | Petroleum Hydrocarbons, Aliphatic (C7 - C11) |  | Chronic Cancer | Removed - Only draft HBV available |  | 5000 | HBV
2019-02-01 | 60-34-4 | Methyl Hydrazine |  | Chronic Cancer | Removed - PPRTV not published |  | 0.1 | PPRTV
2018-06-25 | 79-01-6 | Trichloroethylene |  | Acute Reproductive | 2 | MDH RAA | 6 | RAA
2018-03-02 | 79-01-6 | Trichloroethylene |  | Acute Reproductive | 6 | MDH RAA | 2000 | HRV/MDH
2018-03-02 | 205-12-9 | Benzo[c]fluorine |  |  | MPSF resident cancer value switched with urban gardener.
2018-03-02 | 7440-41-7 | Beryllium |  |  | MPSF resident cancer value switched with urban gardener.
2018-03-02 | 0-00-3 | Beryllium Compounds |  |  | MPSF resident cancer value switched with urban gardener.
2018-03-02 | 00-09-1 | TCDD Eqivalents, 2,3,7,8- |  |  | MPSF resident cancer value switched with urban gardener.
2018-03-02 | 00-08-8 | Tetrachlorodibenzodioxins, All Isomers |  |  | MPSF resident cancer value switched with urban gardener.
2018-03-02 | 51207-31-9 | Tetrachlorodibenzofuran, 2,3,7,8- |  |  | MPSF resident cancer value switched with urban gardener.
2018-03-02 | 00-08-6 | Tetrachlorodibenzofurans, All Isomers |  |  | MPSF resident cancer value switched with urban gardener.
2018-03-02 | 1746-01-6 | Tetrachlorodibenzo-p-dioxin, 2,3,7,8- |  |  | MPSF resident cancer value switched with urban gardener.
2018-01-30 | 7784-42-1 | Arsine |  | Chronic Cancer |  |  | 0.002 | HRV/MDH
2018-01-30 | 74-83-9 | BromoMethane |  | Chronic NonCancer | 5 | MDH/HRV
2017-02-01 | 526-73-8 | Trimethylbenzene, 1,2,3- |  | Chronic NonCancer | 60 | EPA | 5 | PPRTV
2017-02-01 | 95-63-6 | Trimethylbenzene, 1,2,4- |  | Chronic NonCancer | 60 | EPA | 7 | PPRTV
2017-02-01 | 75-21-8 | Ethylene oxide |  | Chronic Cancer | 0.003 | EPA | 8.8e-05 | CAL EPA
2017-02-01 | 91-20-3 | Naphthalene |  | Chronic Cancer | 1.11e-06 | MDH | 3.4e-05 | Cal EPA
2017-02-01 | 127-18-4 | Tetrachloroethylene (Perchloroethylene) |  | Chronic NonCancer | 15 | MDH | 100 | MDH
2017-02-01 | Multiple | All MDH risk values rounded to 1 significant figure. |  | Chronic Cancer | * | MDH/MPCA | * | MDH/MPCA
2016-01-01 | 79-01-6 | Trichloroethylene |  | Chronic Cancer | 2 | MDH-RAA | 3 | MDH-HRV
2016-01-01 | 75-86-5 | Acetone Cyanohydrin |  | Chronic NonCancer | 2 | PPRTV
2016-01-01 | 92-52-4 | 1,1-biphenyl |  | Chronic NonCancer | low confidence, screening value in appendix, did not add value | PPRTV
2016-01-01 | 107-18-6 | Allyl Alcohol |  | Chronic NonCancer | low confidence, screening value in appendix, did not add value | PPRTV
2016-01-01 | 74-97-5 | bromochloromethane |  | Chronic NonCancer | low confidence, screening value in appendix, did not add value | PPRTV
2016-01-01 | 463-58-1 | Carbonyl sulfide |  | Chronic NonCancer | 100 | PPRTV
2016-01-01 | 88-73-3 | Chloronitrobenzene, o- |  | Subchronic NonCancer | 0.1
2016-01-01 | 110-83-8 | Cyclohexene |  | Chronic NonCancer | low confidence, screening value in appendix, did not add value | PPRTV
2016-01-01 | 74-95-3 | Methylene Bromide |  | Subchronic NonCancer | low confidence, screening value in appendix, did not add value | PPRTV
2016-01-01 | 77-73-6 | Dicyclopentadiene |  | Subchronic NonCancer | low confidence, screening value in appendix, did not add value | PPRTV
2016-01-01 | 77-73-6 | Dicyclopentadiene |  | Chronic NonCancer | low confidence, screening value in appendix, did not add value | PPRTV
2016-01-01 | 57-14-7 | Dimethylhydrazine, 1,1- |  | Chronic NonCancer | low confidence, screening value in appendix, did not add value | PPRTV
2016-01-01 | 141-78-6 | Ethyl acetate |  | Chronic NonCancer | 70 | PPRTV
2016-01-01 | 141-78-6 | Ethyl acetate |  | Subchronic NonCancer | 700 | PPRTV
2016-01-01 | 140-88-5 | Ethyl acrylate |  | Chronic NonCancer | 8 | PPRTV
2016-01-01 | 64-18-6 | Formic Acid |  | Chronic NonCancer | low confidence, screening value in appendix, did not add value | PPRTV
2016-01-01 | 60-34-4 | Methyl hydrazine |  | Chronic NonCancer | low confidence, screening value in appendix, did not add value | PPRTV
2016-01-01 | 60-34-4 | Methyl hydrazine |  | Chronic Cancer | low confidence, screening value in appendix, did not add value | PPRTV
2016-01-01 | 100-01-6 | Nitroaniline, 4- |  | Chronic NonCancer | 6 | PPRTV
2016-01-01 | 88-74-4 | Nitroaniline, 2- |  | Subchronic NonCancer | 0.4 | PPRTV
2016-01-01 | 463-58-1 | Carbonyl sulfide |  | Subchronic NonCancer | 1000 | PPRTV
2016-01-01 | 107-02-8 | Acrolein | Removed respiratory endpoint from acute acrolein endpoints | Acute Noncancer
2014-12-01 | 202-94-8 | 11H-Benz[b,c]aceanthrylene |  | Chronic Cancer | 9e-05 | MDH
2014-12-01 | 202-98-2 | 4H-Cyclopenta[d,e,f]chrysene |  | Chronic Cancer | 0.00054 | MDH
2014-12-01 | 75-86-5 | Acetone Cyanohydrin | Removed appendix screening PPRTV value | Chronic Noncancer |  |  |  | PPRTV
2014-12-01 | 111-69-3 | adinoponitrile |  | Subchronic NonCancer | 60 | PPRTV
2014-12-01 | 75-85-4 | Amyl Alcohol, tert- | Removed appendix screening PPRTV value | Chronic Noncancer |  |  |  | PPRTV
2014-12-01 | 191-26-4 | Anthanthrene |  | Chronic Cancer | 0.00072 | MDH
2014-12-01 | 123-77-3 | Azodicarbonamide |  | Chronic NonCancer | 0.007 | PPRTV
2014-12-01 | 199-54-2 | Benz[e]aceanthrylene |  | Chronic Cancer | 0.0014 | MDH
2014-12-01 | 202-33-5 | Benz[j]aceanthryIene |  | Chronic Cancer | 0.11 | MDH
2014-12-01 | 211-91-6 | Benz[l]aceanthryIene |  | Chronic Cancer | 0.009 | MDH
2014-12-01 | 205-82-3 | Benzo(j)fluoranthene |  | Chronic Cancer | 0.00054 | MDH | CAL EPA | 0.00011
2014-12-01 | 207-8-9 | Benzo(k)fluoranthene |  | Chronic Cancer | 5.4e-05 | MDH | CAL EPA | 0.00011
2014-12-01 | 56-55-3 | Benzo(a)anthracene |  | Chronic Cancer | 0.00036 | MDH | CAL EPA | 0.00011
2014-12-01 | 50-32-8 | Benzo(a)pyrene |  | Chronic Cancer | 0.0018 | MDH | CAL EPA | 0.0011
2014-12-01 | 205-99-2 | Benzo(b)fluoranthene |  | Chronic Cancer | 0.0014 | MDH | CAL EPA | 0.00011
2014-12-01 | 205-12-9 | Benzo[c]fluorene |  | Chronic Cancer | 0.036 | MDH
2014-12-01 | 191-24-2 | Benzo[g,h,i]perylene |  | Chronic Cancer | 1.6e-05 | MDH
2014-12-01 | 95-52-4 | Biphenyl 1,1 | (removed PPRTV appendix value) | Chronic NonCancer
2014-12-01 | 74-97-5 | bromochloromethane |  | Subchronic Noncancer | 100 | PPRTV
2014-12-01 | 78-92-2 | Butyl alcohol, sec- |  | Subchronic Noncancer | 30000 | PPRTV
2014-12-01 | 108-90-7 | Chlorobenzene |  | Subchronic Noncancer | 500 | PPRTV
2014-12-01 | 98-56-6 | Chlorobenzotrifluoride, 4- |  | Subchronic Noncancer | 3000 | PPRTV
2014-12-01 | 100-00-5 | Chloronitrobenzene, p- |  | Subchronic Noncancer | 6 | PPRTV
2014-12-01 | 218-01-9 | Chrysene |  | Chronic Cancer | 0.00018 | MDH | CAL EPA | 1.1e-05
2014-12-01 | 7440-48-4 | Cobalt |  | Subchronic Noncancer | 0.02 | PPRTV
2014-12-01 | 110-82-7 | Cyclohexane |  | Subchronic Noncancer | 18000 | PPRTV
2014-12-01 | 109-94-1 | Cyclohexanone |  | Subchronic Noncancer | 7000 | PPRTV
2014-12-01 | 27208-37-3 | Cyclopenta[c,d]pyrene |  | Chronic Cancer | 0.00072 | MDH
2014-12-01 | 5385-75-1 | Dibenzo[a,e]fluoranthene |  | Chronic Cancer | 0.0016 | MDH
2014-12-01 | 226-36-8 | Dibenz(a,h)acridine |  | Chronic Cancer | 0.00018 | MDH | CAL EPA | 0.00011
2014-12-01 | 224-42-0 | Dibenz(a,j)acridine |  | Chronic Cancer | 0.00018 | MDH | CAL EPA | 0.00011
2014-12-01 | 53-70-3 | Dibenz(a,h)anthracene |  | Chronic Cancer | 0.018 | MDH | CAL EPA | 0.0012
2014-12-01 | 75-71-8 | Dichlorodifluoromethane (CFC-12) |  | Subchronic Noncancer | 1000 | PPRTV
2014-12-01 | 192-65-4 | Dibenzo(a,e)pyrene |  | Chronic Cancer | 0.00072 | MDH | CAL EPA | 0.0011
2014-12-01 | 189-64-0 | Dibenzo(a,h)pyrene |  | Chronic Cancer | 0.0016 | MDH | CAL EPA | 0.011
2014-12-01 | 191-30-0 | Dibenzo(a,l)pyrene |  | Chronic Cancer | 0.054 | MDH | CAL EPA | 0.011
2014-12-01 | 194-59-2 | Dibenzo(c,g)carbazole, 7H- |  | Chronic Cancer | 0.0018 | MDH | CAL EPA | 0.0011
2014-12-01 | 189-55-9 | Dibenzo[a,i]pyrene |  | Chronic Cancer | 0.0011 | MDH | CAL EPA | 0.011
2014-12-01 | 764-41-0 | Dichloro-2-butene, 1,4- |  |  | 0.0042 | PPRTV
2014-12-01 | 75-71-8 | Dichlorodifluoromethane (CFC-12) |  | Subchronic Noncancer | 1000 | PPRTV
2014-12-01 | 111-42-2 | Diethanolamine |  | Subchronic Noncancer | 2 | PPRTV
2014-12-01 | 112-34-5 | Diethylene Glycol Monobutyl Ether |  | Subchronic Noncancer | 1 | PPRTV
2014-12-01 | 111-90-0 | Diethylene Glycol Monoethyl Ether |  | Subchronic Noncancer | 3 | PPRTV
2014-12-01 | 108-20-3 | Diisopropyl Ether |  | Subchronic Noncancer | 700 | PPRTV
2014-12-01 | 68-12-2 | Dimethyl formamide |  | Subchronic Noncancer | 70 | PPRTV
2014-12-01 | 57-97-6 | Dimethylbenz[a]anthracene, 7,12- | Removed value per MDH advice | Chronic Cancer |  |  | 0.00014 | Cal EPA
2014-12-01 | 57-14-7 | Dimethylhydrazine, 1,1- |  | Subchronic Noncancer | 0.008 | PPRTV
2014-12-01 | 42397-64-8 | Dinitropyrene, 1,6- (BaP) |  | Chronic Cancer | 0.018 | MDH
2014-12-01 | 42397-65-9 | Dinitropyrene, 1,8- (BaP) |  | Chronic Cancer | 0.0018 | MDH
2014-12-01 | 106-89-8 | Epichlorohydrin (l-Chloro-2,3-epoxypropane) |  | Subchronic Noncancer | 10 | PPRTV
2014-12-01 | 140-88-5 | Ethyl Acrylate |  | Subchronic Noncancer | 8 | PPRTV
2014-12-01 | 100-41-4 | Ethyl benzene |  | Subchronic Noncancer | 9000 | PPRTV
2014-12-01 | 75-00-3 | Ethyl chloride (Chloroethane) |  | Subchronic Noncancer | 4000 | PPRTV
2014-12-01 | 97-63-2 | Ethyl Methacrylate |  | Subchronic Noncancer | 3000 | PPRTV
2014-12-01 | 107-06-2 | Ethylene dichloride (1,2-Dichloroethane) |  | Subchronic Noncancer | 70 | PPRTV
2014-12-01 | 206-44-0 | Fluoranthene |  | Chronic Cancer | 0.00014 | MDH
2014-12-01 | 64-18-6 | Formic Acid |  | Subchronic Noncancer | 0.9 | PPRTV
2014-12-01 | 64-18-6 | Formic Acid | Removed appendix screening PPRTV value | Chronic Noncancer
2014-12-01 | 110-54-3 | Hexane |  | Subchronic Noncancer | 2000 | PPRTV
2014-12-01 | VARIOUS | Hexane, Commercial (in hexane row) |  | Chronic Cancer | 2e-07 | PPRTV
2014-12-01 | 302-01-2 | Hydrazine |  | Subchronic Noncancer | 0.09 | PPRTV
2014-12-01 | 193-39-5 | Indeno(1,2,3-cd)pyrene |  | Chronic Cancer | 0.00013 | MDH
2014-12-01 | 67-63-0 | Isopropyl alcohol |  | Subchronic Noncancer | 7000 | PPRTV
2014-12-01 | 126-98-7 | Methacrylonitrile |  | Subchronic Noncancer | 300 | PPRTV
2014-12-01 | 126-98-7 | Methacrylonitrile |  | Chronic Noncancer | 30 | PPRTV
2014-12-01 | 96-33-3 | Methyl acrylate |  | Subchronic Noncancer | 20 | PPRTV
2014-12-01 | 74-83-9 | Methyl bromide (Bromomethane) |  | Subchronic Noncancer | 100 | PPRTV
2014-12-01 | 110-49-6 | Methyl Cellosolve Acetate |  | Subchronic Noncancer | 10 | PPRTV
2014-12-01 | 74-87-3 | Methyl chloride (Chloromethane) |  | Subchronic Noncancer | 3000 | PPRTV
2014-12-01 | 56-49-5 | Methylcholanthrene, 3- |  | Chronic Cancer | 0.01 | MDH | 0.0063 | Cal EPA
2014-12-01 | 3697-24-3 | Methylchrysene, 5- |  | Chronic Cancer | 0.0018 | MDH | 0.0011 | Cal EPA
2014-12-01 | 60-34-4 | Methyl Hydrazine |  | Chronic Cancer | 0.001 | PPRTV
2014-12-01 | 60-34-4 | Methyl Hydrazine |  | Subchronic Noncancer | 0.3 | PPRTV
2014-12-01 | 110-49-6 | Methylacrylonitrile |  |  | 30 | PPRTV
2014-12-01 | 74-95-3 | Methylene Bromide |  | Subchronic Noncancer | 40 | PPRTV
2014-12-01 | VARIOUS | Mid Range Aliphatic Hydrocarbons |  | Chronic Cancer | 4e-06 | PPRTV
2014-12-01 | 64724-95-6 | Naphtha, High Flash Aromatic (HFAN) |  | Subchronic Noncancer | 1000 | PPRTV
2014-12-01 | 193-09-9 | Naphtho[2,3-e]pyrene |  | Chronic Cancer | 0.00054 | MDH
2014-12-01 | 602-87-9 | Nitroacenaphthene, 5- |  | Chronic Cancer | 3.6e-05 | MDH | 3.7e-05 | Cal EPA
2014-12-01 | 100-01-6 | Nitroaniline, 4- |  | Subchronic Noncancer | 20 | PPRTV
2014-12-01 | 100-01-6 | Nitroaniline, 4- | Removed: appendix screening PPRTV value | Chronic Noncancer
2014-12-01 |  | Nitrochrysene, 6- |  | Chronic Cancer | 0.018 | MDH | 0.011 | Cal EPA
2014-12-01 | 607-57-8 | Nitrofluorene, 2- |  | Chronic Cancer | 1.8e-05 | MDH | 1.1e-05 | Cal EPA
2014-12-01 | 75-52-5 | Nitromethane |  | Subchronic Noncancer | 4 | PPRTV
2014-12-01 | 5522-43-0 | Nitropyrene, 1- |  | Chronic Cancer | 0.00018 | MDH | 0.00011 | Cal EPA
2014-12-01 | 57835-92-4 | Nitropyrene, 4- |  | Chronic Cancer | 0.00018 | MDH | 0.00011 | Cal EPA
2014-12-01 | 111-84-2 | N-Nonane |  | Subchronic Noncancer | 200 | PPRTV
2014-12-01 | 111-84-2 | Nonane, n- |  | Chronic Non cancer | 20 | PPRTV | 200 | PPRTV
2014-12-01 | 109-66-0 | Pentane, n- |  | Subchronic Noncancer | 10000 | PPRTV
2014-12-01 | 00-07-7 | Petroleum Hydrocarbons Aliphatic (C7-C11) |  |  | 4e-06 | PPRTV
2014-12-01 | 126-33-0 | Sulfolane |  | Subchronic Noncancer | 20 | PPRTV
2014-12-01 | 127-17-4 | Tetrachloroethylene |  | Chronic Cancer | 2 | MDH | 20 | MDH
2014-12-01 | 120-82-1 | Trichlorobenzene, 1,2,4- |  | Subchronic Noncancer | 20 | PPRTV
2014-12-01 | 79-00-5 | Trichloroethane, 1,1,2- |  | Subchronic Noncancer | 2 | PPRTV
2014-12-01 | 75-69-4 | Trichlorofluoromethane (CFC-11) |  | Subchronic Noncancer | 1000 | PPRTV
2014-12-01 | 96-19-5 | Trichloropropene, 1,2,3- |  | Subchronic Noncancer | 3 | PPRTV
2014-12-01 | 526-73-8 | Trimethylbenzene, 1,2,3- |  | Subchronic Noncancer | 50 | PPRTV
2014-12-01 | 95-63-6 | Trimethylbenzene, 1,2,4- |  | Subchronic Noncancer | 70 | PPRTV
2014-12-01 | 1314-62-1 | Vanadium Pentoxide, (V2O5) |  | Subchronic Noncancer | 0.1 | PPRTV
2014-12-01 | 1330-20-7 | Xylenes |  | Subchronic Noncancer | 400 | PPRTV
2014-12-01 | 108-38-3 | Xylenes, m- |  | Subchronic Noncancer | 400 | PPRTV
2014-12-01 | 95-47-6 | Xylenes, o- |  | Subchronic Noncancer | 400 | PPRTV
2014-12-01 | 106-42-3 | Xylenes, p- |  | Subchronic Noncancer | 400 | PPRTV
2013-10-28 | 106-99-0 | Butadiene |  | Acute Noncancer | 660 | CAL EPA
2013-10-28 |  | PCB 81 |  | Chronic Cancer | 0.0038 | CAL EPA | 0.011 | CAL EPA
2013-10-28 |  | PCB 105 |  | Chronic Cancer | 0.0038 | CAL EPA | 0.0011 | CAL EPA
2013-10-28 |  | PCB 114 |  | Chronic Cancer | 0.019 | CAL EPA | 0.0011 | CAL EPA
2013-10-28 |  | PCB 118 |  | Chronic Cancer | 0.0038 | CAL EPA | 0.0011 | CAL EPA
2013-10-28 |  | PCB 123 |  | Chronic Cancer | 0.0038 | CAL EPA | 0.0011 | CAL EPA
2013-10-28 |  | PCB 156 |  | Chronic Cancer | 0.019 | CAL EPA | 0.0011 | CAL EPA
2013-10-28 |  | PCB 157 |  | Chronic Cancer | 0.019 | CAL EPA | 0.0011 | CAL EPA
2013-10-28 |  | PCB 167 |  | Chronic Cancer | 0.00038 | CAL EPA | 0.0011 | CAL EPA
2013-10-28 |  | PCB 169 |  | Chronic Cancer | 0.38 | CAL EPA | 1.1 | CAL EPA
2013-10-28 |  | PCB 189 |  | Chronic Cancer | 0.0038 | CAL EPA | 0.0011 | CAL EPA
2013-10-28 | 10102-44-0 | Nitrogen dioxide |  | Acute Non cancer | 470 | HBV | 470 | CAL EPA
2013-10-28 |  | Silica |  | Chronic Non cancer | 3 | HBV | 3 | CAL EPA
2013-10-28 | 123-91-1 | 1,4 Dioxane |  | Chronic Non cancer | 30 | IRIS | 3000 | CAL EPA
2013-10-28 | 67-56-1 | Methanol |  | Chronic Non cancer | 20000 | IRIS | 4000 | CAL EPA
2013-10-28 | 630-08-0 | Carbon monoxide (Added new chemical) |  | Acute Non cancer | 23000 | CAL EPA
2013-10-28 | 105-60-2 | Caprolactum (Added new chemical) |  | Acute Non cancer | 50 | CAL EPA
2013-10-28 | 75-85-4 | Amyl alcohol,tert-(Added new chemical) |  | Chronic Non cancer | 3 | PPRTV
2013-10-28 | 764-41-0 | Dichloro-2-butene,1,4-(Removed chemical) |  | Chronic Cancer |  |  | 0.0042 | PPRTV
2013-10-28 | 110-57-6 | Dichloro-2-butene,trans-1,4-(Removed chemical) |  | Chronic Cancer |  |  | 0.0042 | PPRTV
2013-10-28 | 000075-52-5 | Nitromethane |  | Subchronic Non cancer | None | PPRTV | 20 | PPRTV
2013-10-28 | 542-92-7 | Cyclopentadiene (Removed chemical, no tox values)
2012-12-14 | 107-02-8 | Acrolein |  |  | 5 | HBV | 2 | HBV
2012-12-14 | 107-02-8 | Acrolein |  |  | 1 | HBV | 0.2 | HRV
2012-12-14 | 107-02-8 | Acrolein |  |  | 0.4 | HBV | 0.02 | IRIS
2012-12-14 | 7440-02-0 | Nickel and compounds including 1146 Nickel refinery dust, 12035-72-2 Nickel subsulfide |  |  | 0.014 | CAL EPA | 0.05 | CAL EPA
2012-12-14 | 1313-99-1 | nickel oxide, |  |  | 0.02 | CAL EPA | 0.1 | CAL EPA
2012-12-14 | 75-86-5 | Acetone Cyanohydrin |  |  | 2 | PPRTV | 60 | PPRTV
2012-12-14 | 75-86-5 | Acetone Cyanohydrin |  |  | 20 | PPRTV
2012-12-14 | 109-99-9 | tetrahydrofuran |  |  | 2000 | IRIS
2012-12-14 | 1101 | Fluorides (except hydrogen fluoride) |  |  | 13 | IRIS
2012-12-14 | 10294-34-5 | Boron Trichloride |  |  | 20 | PPRTV
2012-12-14 | 10294-34-5 | Boron Trichloride |  |  | 20 | PPRTV
2012-12-14 | 96-33-3 | Methyl acrylate |  |  | 20 | PPRTV
2012-12-14 | 96-33-3 | Methyl acrylate |  |  | 20 | PPRTV
2012-12-14 | 126-33-0 | Sulfolane |  |  | 20 | PPRTV
2012-12-14 | 7446-09-5 | Sulfur dioxide |  |  | 660 | CAL EPA
2012-12-14 | 7439-92-1 | Lead and 0-01-3 Lead compounds |  |  | 0.15 | EPA NAAQS Quarterly standard
2012-12-14 |  | PM2.5 |  |  | 12 | EPA NAAQS | 15 | EPA NAAQS
2012-01-09 | 75-86-5 | Acetone Cyanohydrin |  |  | 60 | PPRTV
2012-01-09 | 111-69-3 | Adiponitrile |  |  | 6 | PPRTV
2012-01-09 |  | VARIOUS Aliphatic Hydrocarbon Streams (Midrange) |  |  | 100 | PPRTV
2012-01-09 | 7429-90-5 | Aluminum |  |  | 5 | PPRTV
2012-01-09 | 100-44-7 | Benzyl chloride |  |  | 1 | PPRTV
2012-01-09 | 78-92-2 | Butyl alcohol, sec- |  |  | 30000 | PPRTV
2012-01-09 | 98-56-6 | Chlorobenzotrifluoride, 4- |  |  | 300 | PPRTV
2012-01-09 | 100-00-5 | Chloronitrobenzene, p- |  |  | 0.6 | PPRTV
2012-01-09 | 7440-48-4 | Cobalt |  |  | 0.006 | PPRTV
2012-01-09 | 7440-48-4 | Cobalt |  |  | 0.0011111 | PPRTV
2012-01-09 | 110-57-6 | Dichloro-2-butene, trans-1,4- |  |  | 0.002381 | PPRTV
2012-01-09 | 156-60-5 | Dichloroethylene, trans-1,2- |  |  | 0.06 | PPRTV
2012-01-09 | 111-90-0 | Diethylene Glycol Monoethyl Ether |  |  | 3 | PPRTV
2012-01-09 | 108-20-3 | Diisopropyl Ether |  |  | 400 | PPRTV
2012-01-09 | 57-14-7 | Dimethylhydrazine, 1,1- |  |  | 0.0020408 | PPRTV
2012-01-09 | 111-15-9 | Ethoxyethanol Acetate |  |  | 60 | PPRTV
2012-01-09 | 97-63-2 | Ethyl Methacrylate |  |  | 300 | PPRTV
2012-01-09 | 64-18-6 | Formic Acid |  |  | 3 | PPRTV
2012-01-09 | 67-72-1 | Hexachloroethane |  |  | 30 | IRIS
2012-01-09 | 110-49-6 | Methoxyethanol Acetate, 2- |  |  | 0.001 | PPRTV
2012-01-09 | 64724-95-6 | Naphtha, High Flash Aromatic (HFAN) |  |  | 100 | PPRTV
2012-01-09 | 100-01-6 | Nitroaniline, 4- |  |  | 6 | PPRTV
2012-01-09 | 75-52-5 | Nitromethane |  |  | 20 | PPRTV
2012-01-09 | 75-52-5 | Nitromethane |  |  | 1.1111 | PPRTV
2012-01-09 | 111-84-2 | N-Nonane |  |  | 200 | PPRTV
2012-01-09 | 109-66-0 | Pentane, n- |  |  | 1000 | PPRTV
2012-01-09 | 96-19-5 | Trichloropropene, 1,2,3- |  |  | 0.3 | PPRTV
2012-01-09 | 526-73-8 | Trimethylbenzene, 1,2,3- |  |  | 5 | PPRTV
2012-01-09 | 95-63-6 | Trimethylbenzene, 1,2,4- |  |  | 7 | PPRTV
2012-01-09 | 1314-62-1 | Vanadium oxide, (V2O5) |  |  | 0.007 | PPRTV
2012-01-09 | 1314-62-1 | Vanadium oxide, (V2O5) |  |  | 0.0012048 | PPRTV
2012-01-09 | 75-05-8 | Acetonitrile |  |  |  |  | 500 | HEAST
2012-01-09 | 7664-41-7 | Ammonia |  |  |  |  | 100 | HEAST
2012-01-09 | 62-53-3 | Aniline |  |  |  |  | 10 | HEAST
2012-01-09 | 7440-36-0 | Antimony |  |  |  |  | 0.2 | HEAST
2012-01-09 | 0-00-1 | Antimony Compounds |  |  |  |  | 0.2 | HEAST
2012-01-09 | 1309-64-4 | Antimony trioxide |  |  |  |  | 0.2 | HEAST
2012-01-09 | 7440-39-3 | Barium |  |  |  |  | 5 | HEAST
2012-01-09 | 00-03-0 | Barium Compounds |  |  |  |  | 5 | HEAST
2012-01-09 | 88-74-4 | Benzenamine, 2-Nitro- |  |  |  |  | 2 | HEAST
2012-01-09 | 25013-15-4 | Benzene, Ethenylmethyl- |  |  |  |  | 40 | HEAST
2012-01-09 | 108-60-1 | Bis(2-chloro-1-methylethyl)ether |  |  |  |  | 1 | HEAST
2012-01-09 | 7440-42-8 | Boron |  |  |  |  | 20 | HEAST
2012-01-09 | 7440-42-8 | Boron |  |  |  |  | 20 | HEAST
2012-01-09 | 7637-07-2 | Boron trifluoride |  |  |  |  | 7 | HEAST
2012-01-09 | 7637-07-2 | Boron trifluoride |  |  |  |  | 0.7 | HEAST
2012-01-09 | 75-15-0 | Carbon disulfide |  |  |  |  | 700 | HEAST
2012-01-09 | 510-15-6 | Chlorobenzilate |  |  |  |  | 0.12821 | HEAST
2012-01-09 | 126-99-8 | Chloroprene |  |  |  |  | 70 | HEAST
2012-01-09 | 75-29-6 | Chloropropane, 2- |  |  |  |  | 1000 | HEAST
2012-01-09 | 75-29-6 | Chloropropane, 2- |  |  |  |  | 100 | HEAST
2012-01-09 | 542-92-7 | Cyclopentadiene |  |  |  |  | 3000 | HEAST
2012-01-09 | 95-50-1 | Dichlorobenzene, 1,2- |  |  |  |  | 2000 | HEAST
2012-01-09 | 95-50-1 | Dichlorobenzene, 1,2- |  |  |  |  | 200 | HEAST
2012-01-09 | 764-41-0 / 1476-11-15 | Dichloro-2-butene, 1,4- |  |  | 0.002381 | PPRTV | 0.0038462 | HEAST
2012-01-09 | 75-71-8 | Dichlorodifluoromethane (CFC-12) |  |  |  |  | 2000 | HEAST
2012-01-09 | 75-71-8 | Dichlorodifluoromethane (CFC-12) |  |  |  |  | 200 | HEAST
2012-01-09 | 542-75-6 | Dichloropropene, 1,3- |  |  |  |  | 20 | HEAST
2012-01-09 | 77-73-6 | Dicyclopentadiene |  |  | 7 | PPRTV | 0.2 | HEAST
2012-01-09 | 112-34-5 | Diethylene Glycol Monobutyl Ether |  |  |  |  | 200 | HEAST
2012-01-09 | 112-34-5 | Diethylene Glycol Monobutyl Ether |  |  | 0.1 | PPRTV | 20 | HEAST
2012-01-09 | 68-12-2 | Dimethyl formamide |  |  |  |  | 30 | HEAST
2012-01-09 | 106-89-8 | Epichlorohydrin (l-Chloro-2,3-epoxypropane) |  |  |  |  | 10 | HEAST
2012-01-09 | 75-00-3 | Ethyl chloride (Chloroethane) |  |  |  |  | 10000 | HEAST
2012-01-09 | 75-34-3 | Ethylidene dichloride (1,1-Dichloroethane) |  |  |  |  | 5000 | HEAST
2012-01-09 | 75-34-3 | Ethylidene dichloride (1,1-Dichloroethane) |  |  |  |  | 500 | HEAST
2012-01-09 | 98-01-1 | Furancarboxaldehyde, 2- |  |  |  |  | 500 | HEAST
2012-01-09 | 98-01-1 | Furancarboxaldehyde, 2- |  |  |  |  | 50 | HEAST
2012-01-09 | 765-34-4 | Glycidyl |  |  |  |  | 10 | HEAST
2012-01-09 | 765-34-4 | Glycidyl |  |  |  |  | 1 | HEAST
2012-01-09 | 77-47-4 | Hexachlorocyclopentadiene |  |  |  |  | 0.7 | HEAST
2012-01-09 | 7439-97-6 | Mercury (elemental) |  |  |  |  | 0.3 | HEAST
2012-01-09 | 0-02-3 | Mercury Compounds |  |  |  |  | 0.3 | HEAST
2012-01-09 | 126-98-7 | Methacrylonitrile |  |  |  |  | 7 | HEAST
2012-01-09 | 126-98-7 | Methacrylonitrile |  |  |  |  | 0.7 | HEAST
2012-01-09 | 74-87-3 | Methyl chloride (Chloromethane) |  |  |  |  | 5.5556 | HEAST
2012-01-09 | 108-87-2 | Methyl cyclohexane |  |  |  |  | 3000 | HEAST
2012-01-09 | 108-87-2 | Methyl cyclohexane |  |  |  |  | 3000 | HEAST
2012-01-09 | 78-93-3 | Methyl ethyl ketone (2-Butanone) |  |  |  |  | 1000 | HEAST
2012-01-09 | 108-10-1 | Methyl isobutyl ketone (Hexone) |  |  |  |  | 800 | HEAST
2012-01-09 | 75-09-2 | Methylene chloride (Dichloromethane) |  |  |  |  | 3000 | HEAST
2012-01-09 | 75-09-2 | Methylene chloride (Dichloromethane) |  |  | 600 | IRIS | 400 | CAL EPA
2012-01-09 | 101-68-8 | Methylene diphenyl diisocyanate (MDI) |  |  |  |  | 0.02 | HEAST
2012-01-09 | 75-86-5 | Methyllactonitrile, 2- |  |  |  |  | 10 | HEAST
2012-01-09 | 98-95-3 | Nitrobenzene |  |  |  |  | 20 | HEAST
2012-01-09 | 79-46-9 | Nitropropane, 2- |  |  |  |  | 20 | HEAST
2012-01-09 | 79-46-9 | Nitropropane, 2- |  |  |  |  | 0.0037037 | HEAST
2012-01-09 | 85-44-9 | Phthalic anhydride |  |  |  |  | 120 | HEAST
2012-01-09 | 75-56-9 | Propylene oxide |  |  |  |  | 30 | HEAST
2012-01-09 | 100-42-5 | Styrene |  |  |  |  | 3000 | HEAST
2012-01-09 | 76-13-1 | Trichloro-1,2,2-trifluoroethane, 1,1,2- (Freon 113) |  |  |  |  | 30000 | HEAST
2012-01-09 | 76-13-1 | Trichloro-1,2,2-trifluoroethane, 1,1,2- (Freon 113) |  |  |  |  | 30000 | HEAST
2012-01-09 | 120-82-1 | Trichlorobenzene, 1,2,4- |  |  |  |  | 2000 | HEAST
2012-01-09 | 120-82-1 | Trichlorobenzene, 1,2,4- |  |  | 2 | PPRTV | 200 | HEAST
2012-01-09 | 79-01-6 | Trichloroethylene |  |  | 2 | IRIS | 600 | CAL EPA
2012-01-09 | 75-69-4 | Trichlorofluoromethane (CFC-11) |  |  |  |  | 7000 | HEAST
2012-01-09 | 75-69-4 | Trichlorofluoromethane (CFC-11) |  |  |  |  | 700 | HEAST
2012-01-09 | 108-05-4 | Vinyl acetate |  |  |  |  | 200 | HEAST
2012-01-09 | 593-60-2 | Vinyl bromide |  |  |  |  | 0.28571 | HEAST
2011-04-20 | 106-94-5 | 1-Bromopropane |  |  | 50000 | HBV
2011-04-20 | 106-94-5 | 1-Bromopropane |  |  | 4000 | HBV
2011-04-20 | 106-94-5 | 1-Bromopropane |  |  | 20 | HBV
2011-04-20 | 96-18-4 | 1,2,3 Trichloropropane |  |  | 0.3 | IRIS
2011-04-20 | 1903-03-20 | Silica (crystalline, respirable) |  |  | 3 | CAL EPA
2011-04-20 | 10028-15-6 | Ozone |  |  | 180 | CAL EPA
2010-12-02 | 106-99-01 | 1,3 Butadiene |  |  | 0.17 | HBV | 0.301 | HBV
2010-12-02 | 110-80-5 | Ethylene Glycol Monomethyl Ether (EGME) |  |  | 60 | HRV
2010-12-02 | 79-06-1 | Acrylamide |  |  | 6 | IRIS
2010-12-02 | 79-06-1 | Acrylamide |  |  | 0.1 | IRIS | 0.0076923 | IRIS
2010-12-02 | 126-99-8 | Chloroprene |  |  | 20 | IRIS | 7 | HEAST
2010-12-02 | 126-99-8 | Chloroprene |  |  | 0.033333 | IRIS
2010-12-02 | 106-93-4 | 1,2 Dibromoethane |  |  | Nasal | IRIS | none respiratory | IRIS
2010-12-02 | 77-47-4 | Hexachlorocyclopentadiene (HCCPD) |  |  | 0.2 | IRIS
2010-12-02 | 75-44-5 | Phosgene |  |  | 0.3 | IRIS
2010-12-02 | 67-66-3 | Chloroform |  |  | 0.43478 | IRIS
2010-12-02 | 12789-03-6 | Chlorodane (Technical) previously 57-74-9 |  |  | 0.7 | IRIS
2010-12-02 | 12789-03-6 | Chlorodane (Technical) previously 57-74-10 |  |  | 0.1 | IRIS | 0.027027 | IRIS
2010-07-16 | (108-86-1) | Bromobenzene |  |  | 60 | IRIS
2010-07-16 | (108-86-1) | Bromobenzene |  |  | 200 | IRIS
2010-07-16 | (1306-38-3) | Cerium Oxide and Cerium Compounds |  |  | 0.9 | IRIS
2010-07-16 | (591-78-6) | Hexanone-2 |  |  | 30 | IRIS
2010-07-16 | (56-23-5) | Carbon tetrachloride |  |  | 100 | IRIS | 40 | CAL EPA
2010-07-16 | (56-23-5) | Carbon tetrachloride |  |  | 1.7 | IRIS | 0.67 | IRIS
2010-03-03 | (25321-22-6) | Dichlorobenzenes |  |  | 800 | HRV
2010-03-03 | (98-95-3) | Nitrobenzene |  |  | 0.25 | IRIS IUR
2010-03-03 | (00-07-9) | Aldehydes corrected sur formaldehyde value |  |  | 2 | MDH | 0.77 | HRV
2010-03-03 | (00-08-9) | Tetrachlorodibenzodioxins,Other (Excluding 2,3,7,8) and 00-08-7 Tetrachlorodibenzofurans, Other (Excluding 2,3,7,8) |  |  | deleted |  | 4e-05 | CAL EPA
2010-03-03 | (7664-93-9) | Sulfuric acid (aerosol forms only) |  |  | 120 | CAL EPA | none
2010-03-03 |  | The following PBT's were added to gain emission information for possible fish ingestion analysis. They do not have inhalation tox values at this time. (91-57-6) 2-Methylnapthalene, (83-32-9) Acenaphthene, (120-12-7) Anthracene, (56832-73-6) Benzo(a)fluoranthenes, (91-58-7) Chloronaphthalene, 2-, (206-44-0) Fluoranthene, (86-73-7) Fluorene, (41637-90-5) Methylchrysenes, (85-01-8) Phenanthrene, (129-00-0) Pyrene.
2010-03-03 | (7664-39-3) | Hydrogen fluoride |  |  | 14 | CAL EPA | 13 | CAL EPA
2010-02-25 | (75-07-0) | Acetaldehyde |  |  | 470 | CAL EPA
2010-02-25 | (7440-38-2) | Arsenic & inorganic arsenic compounds (including arsine) |  |  | 0.2 | CAL EPA | 0.19 | CAL EPA
2010-02-25 | (7440-38-2) | Arsenic & inorganic arsenic compounds (including arsine) |  |  | 0.015 | CAL EPA | 0.03 | CAL EPA
2010-02-25 | (50-00-0) | Formaldehyde |  |  | 9 | CAL EPA | 3 | CAL EPA
2010-02-25 | (7439-97-6) | Mercury & inorganic mercury compounds (including Mercuric chloride) |  |  | 0.6 | CAL EPA | 1.8 | CAL EPA
2009-06-11 | (75-71-8) | Dichlorodifluoromethane (CFC-12) |  |  | 200 | HEAST
2009-06-11 | (76-13-1) | Trichloro-1,2,2-trifluoroethane, 1,1,2- (Freon 113) |  |  | 30000 | HEAST
2009-06-11 | (75-69-4) | Trichlorofluoromethane (CFC-11) |  |  | 700 | HEAST
2009-06-01 | (7440-02-0) | Nickel |  |  | 0.021 | HRV | 0.032 | CAL EPA
2009-02-06 | (98-95-3) | Nitrobenzene |  |  | 9 | IRIS
2008-10-17 |  | Lead standard NAAQS update |  |  | 0.15 | EPA | 1.5 | EPA
2008-10-06 | (128-38-6) | Added Propionaldehyde |  |  | 8 | IRIS
2008-08-08 |  | (changes from Jul 2006 adjustments based on TEF changes)
2008-08-08 | 35822-46-9 | HeptaCDD, 1,2,3,4,6,7,8- |  |  | 0.004 | MPCA
2008-08-08 | 00-08-5 | HeptaCDD, All isomers |  |  | 0.004 | MPCA | 4e-05 | CAL EPA
2008-08-08 | 67562-39-4 | HeptaCDF, 1,2,3,4,6,7,8 |  |  | 0.004 | MPCA
2008-08-08 | 55673-89-7 | HeptaCDF, 1,2,3,4,7,8,9 |  |  | 0.004 | MPCA
2008-08-08 | 00-08-4 | HeptaCDF, All isomers |  |  | 0.004 | MPCA | 4e-05 | CAL EPA
2008-08-08 | 00-08-3 | HexaCDD, All isomers |  |  | 0.0004 | MPCA | 4e-05 | CAL EPA
2008-08-08 | 39227-28-6 | HexaCDD, 1,2,3,4,7,8- |  |  | 0.0004 | MPCA
2008-08-08 | (57653-85-7) | HexaCDD, 1,2,3,6,7,8- |  |  | 0.0004 | MPCA
2008-08-08 | (19408-74-3) | HexaCDD, 1,2,3,7,8,9- |  |  | 0.0004 | MPCA
2008-08-08 | (70648-26-9) | HexaCDF, 1,2,3,4,7,8 |  |  | 0.0004 | MPCA
2008-08-08 | (57117-44-9) | HexaCDF, 1,2,3,6,7,8- |  |  | 0.0004 | MPCA
2008-08-08 | (72918-21-9) | HexaCDF, 1,2,3,7,8,9- |  |  | 0.0004 | MPCA
2008-08-08 | (60851-34-5) | HexaCDF, 2,3,4,6,7,8- |  |  | 0.0004 | MPCA
2008-08-08 | (00-08-2) | HexaCDF, All isomers |  |  | 0.0004 | MPCA | 4e-05 | CAL EPA
2008-08-08 | (3268-87-9) | OctaCDD, 1,2,3,4,6,7,8,9- |  |  | 0.133 | MPCA
2008-08-08 | (3268-87-9) | OctaCDD, 1,2,3,4,6,7,8,9- |  |  | 0.12 | MPCA | 0.04 | MPCA2
2008-08-08 | (39001-02-0) | OctaCDF, 1,2,3,4,6,7,8,9- |  |  | 0.133 | MPCA
2008-08-08 | (39001-02-0) | OctaCDF, 1,2,3,4,6,7,8,9- |  |  | 0.12 | MPCA | 0.04 | MPCA2
2008-08-08 | (40321-76-4) | PentaCDD, 1,2,3,7,8- |  |  | 4e-05 | MPCA
2008-08-08 | (57117-41-6) | PentaCDF, 1,2,3,7,8- |  |  | 0.00133 | MPCA
2008-08-08 | (57117-41-6) | PentaCDF, 1,2,3,7,8- |  |  | 12 | MPCA | 20 | MPCA2
2008-08-08 | (57117-31-4) | PentaCDF, 2,3,4,7,8- |  |  | 0.000133 | MPCA
2008-08-08 | (57117-31-4) | PentaCDF, 2,3,4,7,8- |  |  | 120 | MPCA | 200 | MPCA2
2008-08-08 | (00-08-1) | Pentachlorodibenzodioxins, All isomers |  |  | 4e-05 | MPCA | 4e-05 | CAL EPA
2008-08-08 | (00-09-0) | Pentachlorodibenzofurans, All isomers |  |  | 0.000133 | MPCA
2008-08-08 | (00-09-0) | Pentachlorodibenzofurans, All isomers |  |  | 120 | MPCA | 200 | MPCA2
2008-08-08 | (00-05-1) | PolyCDF, Total |  |  | 120 | MPCA | 200 | MPCA2
2008-08-08 | (00-05-1) | PolyCDF, Total |  |  | 0.000133 | MPCA | 4e-05 | MPCA2
2008-08-08
2008-08-08 | (51207-31-9) | TetraCDF, 2,3,7,8- |  |  | 0.0004 | MPCA
2008-07-24 | 79-01-6 | Trichloroethylene (TCE) |  |  | 3 | MDH | 5 | CAL EPA
2008-04-04 | 71-55-6 | 1,1,1-trichloroethane or methyl chloroform |  |  | 5000 | IRIS | 1000 | CAL EPA
2008-04-04 | 71-55-6 | 1,1,1-trichloroethane or methyl chloroform |  |  | 5000 | IRIS | 0
2008-04-04 | 100-41-4 | Ethylbenzene |  |  | 2.5e-06 | CAL EPA | 0
2006-08-29 | 110-54-3 | Hexane | Removed appendix screening PPRTV value |  |  | MDH | 200 | HEAST
2006-08-29 | 106-93-4 | Ethylene Dibromide (1,2-dibromoethane) |  |  | 9 | IRIS | 0.8 | CAL EPA
2006-08-16 | 91-20-3 | Naphthalene |  |  | 3.4e-05 | CAL EPA | NA | NA
2006-08-14 |  | Tetrachloroethylene (Perchloroethylene) |  |  | 20 | MDH | 1.7 | Cal EPA
2006-08-14 |  | Tetrachloroethylene (Perchloroethylene) |  |  | 100 | MDH | 35 | Cal EPA
2006-08-14 |  | Formaldehyde |  |  | 2 | MDH | 0.77 | HRV
2005-08-16 |  | Added 13 Ethanol Industry Chemicals
2005-01-03 | 00-01-7 | Polycyclic Organic Matter (POM) |  |  | POM chemical constituents for which emissions have been characterized that have inhalation health benchmarks in the RASS can be speciated for chemical-specific risk computation. Cancer risks from the remaining POM emissions are estimated using 5% of the benzo(a)pyrene unit risk [0.05 x 0.0011 = 5.5E-05 (µg/m3) -1]. Based on guidance provided in EPA's "Air Toxics Risk Assessment Reference Library Volume 2 - Facility-Specific Assessment" http://www.epa.gov/ttn/fera/risk_atra_main.html | MDH - MPCA | 5.5E-05 - unit risk | Cal EPA - Surrogate for B(a)P
2004-11-17 | 00-05-0 | Polychlorinated Dibenzodioxins, Total |  |  | 400 | MPCA | 260 | MPCA
2004-11-17 | 00-05-1 | Polychlorinated Dibenzofurans, Total |  |  | 200 | MPCA | 130 | MPCA
2004-11-17 | 00-08-0 | Polychlorinated Dibenzo-P-Dioxins And Furans, Total |  |  | 400 | MPCA | 260 | MPCA
2004-07-06 |  | Dioxin congeners were updated based on an air intake of 20m3
2004-07-06 |  | Unit risk numbers were updated as a result
2004-07-06 |  | OCDD and OCDF had chlorines on the wrong carbon groups. Names were changed
2004-07-06 |  | mm factors were updated based on the new dioxin unit risk values
2004-07-06 |  | 1,3-butadiene value was updated in June. Now official on MDH webpage
2004-05-11 |  | Acrolein | HBV - MDH memo dated May 4, 2004 |  | 2 |  | 0.19 | Cal EPA
2004-04-01 |  | Added IRIS chronic RfC for methyl chloride |  |  | 90 | IRIS
2004-03-15 |  | Removed Cobalt, Phosphorus, and Silver from quantifiable pages and put cobalt and phosphorus in the "Chem wo IHB" page
2004-03-01 |  | Added 2 PBTs:polybrominated biphenyls and polybrominated diphenyl ethers to the "Chem wo IHB" page
2004-02-09 |  | Added cyclohexane (new chronic RfC) - new chemical |  |  | 6000 | IRIS

## Disp Tables
No inputs on this page
AveTime | StackHt(m) | Max | distance(m)= | 10 | 20 | 30 | 40 | 50 | 60 | 70 | 80 | 90 | 100 | 120 | 140 | 160 | 180 | 200 | 250 | 300 | 350 | 400 | 500 | 600 | 700 | 800 | 900 | 1000 | 1500 | 2500 | 5000 | 7500 | 10000
1-hr | 1 | 103924 |  | 103924 | 70528 | 57366 | 52015 | 45370 | 41857 | 37954 | 34262 | 31127 | 28522 | 24091 | 20590 | 17816 | 15594 | 13789 | 10523 | 8368 | 6862 | 5762 | 4281 | 3344 | 2707 | 2251 | 1910 | 1647 | 924 | 451 | 168 | 92 | 59
1-hr | 2 | 72044 |  | 72044 | 56776 | 40135 | 26921 | 19020 | 14509 | 12763 | 11696 | 11113 | 10733 | 9800 | 8885 | 8425 | 7903 | 7378 | 6189 | 5309 | 4601 | 4022 | 3157 | 2556 | 2122 | 1797 | 1547 | 1351 | 787 | 386 | 143 | 79 | 51
1-hr | 3 | 59051 |  | 59051 | 48424 | 38037 | 31159 | 25763 | 22426 | 19653 | 17028 | 14575 | 12478 | 9142 | 6756 | 5221 | 4323 | 3939 | 3456 | 3176 | 2923 | 2672 | 2230 | 1905 | 1647 | 1438 | 1267 | 1126 | 692 | 354 | 133 | 74 | 48
1-hr | 4 | 85665 |  | 85665 | 32760 | 26988 | 22242 | 19094 | 16634 | 14454 | 12411 | 11471 | 10678 | 9399 | 8423 | 7509 | 6641 | 5834 | 4162 | 3011 | 2301 | 1895 | 1552 | 1382 | 1236 | 1108 | 997 | 909 | 603 | 328 | 129 | 71 | 47
1-hr | 5 | 52405 |  | 52405 | 23451 | 20275 | 17000 | 14621 | 12817 | 11468 | 10319 | 9167 | 8073 | 7184 | 6508 | 5958 | 5501 | 5112 | 4284 | 3556 | 2916 | 2372 | 1599 | 1180 | 963 | 852 | 781 | 723 | 510 | 301 | 126 | 71 | 47
1-hr | 6 | 31949 |  | 31949 | 14659 | 13718 | 12124 | 10592 | 9326 | 8406 | 7613 | 6951 | 6450 | 5457 | 4919 | 4565 | 4267 | 4010 | 3501 | 3118 | 2783 | 2455 | 1858 | 1389 | 1043 | 814 | 672 | 588 | 432 | 278 | 128 | 75 | 50
1-hr | 7 | 21101 |  | 21101 | 16974 | 8985 | 8275 | 7521 | 6825 | 6206 | 5690 | 5306 | 4961 | 4364 | 3772 | 3461 | 3234 | 3038 | 2647 | 2351 | 2140 | 1971 | 1657 | 1352 | 1080 | 858 | 690 | 567 | 337 | 246 | 126 | 78 | 53
1-hr | 8 | 14643 |  | 14643 | 13453 | 6344 | 5844 | 5292 | 4910 | 4559 | 4242 | 3957 | 3700 | 3258 | 2879 | 2586 | 2431 | 2295 | 2045 | 1856 | 1703 | 1577 | 1379 | 1205 | 1029 | 861 | 708 | 578 | 276 | 197 | 120 | 78 | 55
1-hr | 9 | 10451 |  | 10451 | 10404 | 5876 | 4392 | 4181 | 3939 | 3688 | 3450 | 3232 | 3033 | 2693 | 2413 | 2182 | 2028 | 1924 | 1731 | 1580 | 1457 | 1355 | 1193 | 1070 | 959 | 845 | 732 | 623 | 246 | 163 | 106 | 75 | 56
1-hr | 10 | 7915 |  | 7915 | 7887 | 5997 | 3549 | 3419 | 3267 | 3091 | 2917 | 2752 | 2599 | 2330 | 2105 | 1916 | 1755 | 1644 | 1470 | 1333 | 1221 | 1128 | 980 | 884 | 807 | 737 | 665 | 593 | 271 | 137 | 85 | 67 | 53
1-hr | 11 | 6055 |  | 6055 | 6040 | 5335 | 2852 | 2811 | 2670 | 2537 | 2409 | 2285 | 2168 | 1958 | 1780 | 1629 | 1499 | 1387 | 1230 | 1122 | 1043 | 978 | 874 | 793 | 728 | 673 | 624 | 572 | 316 | 115 | 75 | 54 | 46
1-hr | 12 | 4814 |  | 4814 | 4814 | 4629 | 3386 | 2421 | 2327 | 2197 | 2069 | 1973 | 1880 | 1712 | 1566 | 1440 | 1332 | 1237 | 1073 | 984 | 911 | 848 | 747 | 673 | 620 | 576 | 539 | 505 | 322 | 98 | 65 | 49 | 39
1-hr | 13 | 4032 |  | 4032 | 4032 | 4018 | 3112 | 1958 | 1918 | 1836 | 1739 | 1660 | 1590 | 1457 | 1340 | 1238 | 1149 | 1070 | 914 | 837 | 777 | 726 | 653 | 598 | 552 | 515 | 483 | 455 | 319 | 91 | 56 | 43 | 35
1-hr | 14 | 3443 |  | 3443 | 3443 | 3433 | 3029 | 1784 | 1690 | 1631 | 1555 | 1474 | 1409 | 1298 | 1199 | 1111 | 1034 | 966 | 828 | 744 | 693 | 649 | 583 | 536 | 497 | 464 | 436 | 411 | 307 | 112 | 48 | 38 | 31
1-hr | 15 | 2978 |  | 2978 | 2978 | 2970 | 2856 | 2149 | 1447 | 1415 | 1361 | 1299 | 1235 | 1131 | 1051 | 979 | 915 | 858 | 740 | 653 | 610 | 573 | 513 | 473 | 439 | 412 | 388 | 367 | 285 | 126 | 42 | 33 | 28
1-hr | 16 | 2614 |  | 2614 | 2614 | 2608 | 2601 | 2020 | 1307 | 1288 | 1247 | 1196 | 1142 | 1037 | 968 | 904 | 847 | 796 | 690 | 607 | 560 | 527 | 473 | 433 | 404 | 379 | 358 | 339 | 270 | 137 | 40 | 29 | 24
1-hr | 17 | 2305 |  | 2305 | 2305 | 2301 | 2295 | 1973 | 1375 | 1115 | 1090 | 1054 | 1013 | 948 | 888 | 833 | 783 | 737 | 642 | 568 | 514 | 485 | 437 | 399 | 367 | 341 | 323 | 306 | 247 | 141 | 38 | 26 | 22
1-hr | 18 | 2053 |  | 2053 | 2053 | 2050 | 2045 | 1943 | 1424 | 1021 | 1005 | 976 | 942 | 867 | 797 | 750 | 706 | 667 | 584 | 518 | 465 | 436 | 395 | 361 | 335 | 316 | 299 | 285 | 231 | 143 | 34 | 25 | 20
1-hr | 19 | 1830 |  | 1830 | 1830 | 1827 | 1824 | 1764 | 1422 | 900 | 893 | 874 | 848 | 787 | 736 | 695 | 657 | 622 | 547 | 487 | 438 | 405 | 367 | 337 | 313 | 295 | 280 | 266 | 217 | 143 | 31 | 24 | 18
1-hr | 20 | 1642 |  | 1642 | 1642 | 1640 | 1637 | 1633 | 1367 | 1052 | 819 | 806 | 785 | 734 | 680 | 632 | 598 | 568 | 501 | 448 | 404 | 368 | 335 | 308 | 285 | 268 | 254 | 243 | 199 | 138 | 29 | 22 | 18
1-hr | 21 | 1485 |  | 1485 | 1485 | 1483 | 1481 | 1478 | 1315 | 1079 | 732 | 725 | 710 | 669 | 624 | 589 | 559 | 531 | 471 | 423 | 382 | 349 | 313 | 289 | 268 | 251 | 239 | 228 | 188 | 135 | 26 | 20 | 17
1-hr | 22 | 1345 |  | 1345 | 1345 | 1345 | 1343 | 1340 | 1304 | 1049 | 731 | 677 | 666 | 631 | 591 | 551 | 513 | 488 | 435 | 391 | 355 | 324 | 287 | 265 | 248 | 235 | 224 | 214 | 178 | 131 | 28 | 19 | 15
1-hr | 23 | 1228 |  | 1228 | 1228 | 1228 | 1227 | 1224 | 1188 | 1025 | 836 | 606 | 600 | 574 | 541 | 507 | 484 | 461 | 412 | 371 | 337 | 309 | 270 | 250 | 233 | 218 | 206 | 197 | 164 | 123 | 32 | 17 | 14
1-hr | 24 | 1122 |  | 1122 | 1122 | 1122 | 1121 | 1119 | 1117 | 970 | 816 | 569 | 564 | 543 | 514 | 483 | 452 | 424 | 381 | 344 | 314 | 288 | 249 | 231 | 216 | 204 | 195 | 186 | 156 | 119 | 36 | 16 | 13
1-hr | 25 | 1030 |  | 1030 | 1030 | 1030 | 1027 | 1025 | 1023 | 1002 | 807 | 613 | 515 | 499 | 475 | 449 | 422 | 402 | 362 | 328 | 300 | 275 | 237 | 219 | 205 | 192 | 182 | 172 | 145 | 112 | 38 | 15 | 12
1-hr | 26 | 954 |  | 954 | 954 | 954 | 950 | 947 | 945 | 932 | 797 | 657 | 486 | 473 | 452 | 428 | 404 | 381 | 344 | 313 | 286 | 264 | 227 | 208 | 195 | 183 | 173 | 164 | 138 | 107 | 41 | 14 | 11
1-hr | 27 | 886 |  | 886 | 886 | 886 | 883 | 879 | 873 | 862 | 763 | 640 | 452 | 434 | 417 | 397 | 376 | 355 | 321 | 292 | 268 | 247 | 213 | 193 | 181 | 171 | 162 | 155 | 131 | 103 | 43 | 13 | 11
1-hr | 28 | 826 |  | 826 | 826 | 826 | 823 | 819 | 814 | 811 | 768 | 636 | 518 | 412 | 398 | 380 | 361 | 341 | 307 | 280 | 257 | 237 | 206 | 184 | 173 | 163 | 154 | 147 | 122 | 96 | 44 | 12 | 10
1-hr | 29 | 772 |  | 772 | 772 | 772 | 769 | 766 | 762 | 757 | 744 | 636 | 538 | 381 | 370 | 355 | 338 | 321 | 286 | 262 | 241 | 223 | 194 | 172 | 161 | 152 | 145 | 138 | 117 | 92 | 45 | 12 | 9
1-hr | 30 | 722 |  | 722 | 722 | 722 | 720 | 717 | 713 | 709 | 694 | 614 | 526 | 361 | 352 | 339 | 323 | 308 | 274 | 251 | 232 | 215 | 187 | 165 | 154 | 146 | 139 | 132 | 112 | 89 | 46 | 13 | 9
1-hr | 31 | 677 |  | 677 | 677 | 677 | 676 | 673 | 670 | 666 | 662 | 595 | 514 | 335 | 328 | 317 | 304 | 290 | 257 | 236 | 218 | 202 | 176 | 156 | 145 | 137 | 130 | 124 | 106 | 84 | 46 | 14 | 8
1-hr | 32 | 634 |  | 634 | 634 | 634 | 634 | 632 | 629 | 626 | 622 | 606 | 519 | 320 | 314 | 304 | 292 | 279 | 248 | 224 | 208 | 193 | 169 | 150 | 137 | 130 | 124 | 118 | 99 | 79 | 45 | 16 | 8
1-hr | 33 | 597 |  | 597 | 597 | 597 | 597 | 595 | 593 | 590 | 587 | 569 | 501 | 348 | 292 | 284 | 274 | 263 | 234 | 216 | 200 | 186 | 163 | 145 | 132 | 125 | 119 | 113 | 95 | 76 | 45 | 17 | 8
1-hr | 34 | 564 |  | 564 | 564 | 564 | 564 | 562 | 560 | 558 | 555 | 534 | 475 | 381 | 274 | 268 | 259 | 249 | 224 | 207 | 192 | 179 | 157 | 140 | 126 | 120 | 114 | 109 | 92 | 74 | 45 | 18 | 7
1-hr | 35 | 534 |  | 534 | 534 | 534 | 534 | 532 | 530 | 528 | 525 | 522 | 498 | 375 | 263 | 257 | 249 | 240 | 216 | 196 | 182 | 170 | 150 | 133 | 120 | 113 | 108 | 103 | 87 | 70 | 44 | 19 | 7
1-hr | 36 | 506 |  | 506 | 506 | 506 | 506 | 504 | 502 | 500 | 498 | 495 | 475 | 359 | 245 | 241 | 235 | 227 | 205 | 188 | 175 | 164 | 144 | 129 | 116 | 109 | 104 | 99 | 83 | 67 | 44 | 20 | 7
1-hr | 37 | 478 |  | 478 | 478 | 478 | 478 | 477 | 476 | 474 | 472 | 469 | 448 | 361 | 235 | 232 | 226 | 219 | 199 | 179 | 167 | 156 | 138 | 123 | 111 | 103 | 99 | 94 | 80 | 65 | 43 | 21 | 7
1-hr | 38 | 455 |  | 455 | 455 | 455 | 455 | 454 | 452 | 451 | 449 | 447 | 435 | 359 | 252 | 219 | 214 | 208 | 189 | 172 | 161 | 151 | 133 | 119 | 108 | 99 | 95 | 91 | 76 | 62 | 42 | 21 | 7
1-hr | 39 | 429 |  | 429 | 429 | 429 | 429 | 428 | 427 | 426 | 424 | 422 | 420 | 343 | 272 | 208 | 204 | 199 | 182 | 165 | 154 | 144 | 128 | 114 | 104 | 95 | 90 | 87 | 74 | 60 | 41 | 22 | 8
1-hr | 40 | 409 |  | 409 | 409 | 409 | 409 | 408 | 407 | 406 | 404 | 403 | 401 | 343 | 281 | 201 | 197 | 192 | 177 | 161 | 149 | 140 | 124 | 111 | 101 | 92 | 87 | 84 | 70 | 57 | 40 | 22 | 9
1-hr | 41 | 390 |  | 390 | 390 | 390 | 390 | 390 | 389 | 387 | 386 | 384 | 383 | 332 | 283 | 189 | 186 | 182 | 168 | 154 | 144 | 135 | 120 | 108 | 98 | 90 | 84 | 81 | 68 | 55 | 39 | 22 | 9
1-hr | 42 | 373 |  | 373 | 373 | 373 | 373 | 373 | 372 | 371 | 370 | 368 | 367 | 345 | 268 | 182 | 180 | 176 | 163 | 150 | 137 | 129 | 115 | 104 | 94 | 86 | 81 | 77 | 65 | 53 | 38 | 23 | 10
1-hr | 43 | 357 |  | 357 | 357 | 357 | 357 | 357 | 356 | 355 | 354 | 352 | 351 | 328 | 268 | 188 | 171 | 168 | 156 | 144 | 132 | 124 | 111 | 100 | 91 | 83 | 77 | 74 | 63 | 52 | 37 | 23 | 10
1-hr | 44 | 341 |  | 341 | 341 | 341 | 341 | 341 | 341 | 340 | 339 | 337 | 336 | 313 | 266 | 205 | 165 | 162 | 152 | 140 | 128 | 121 | 108 | 97 | 89 | 81 | 75 | 72 | 61 | 49 | 36 | 23 | 11
1-hr | 45 | 327 |  | 327 | 327 | 327 | 327 | 327 | 326 | 325 | 324 | 323 | 322 | 304 | 260 | 217 | 157 | 155 | 145 | 134 | 123 | 116 | 104 | 94 | 85 | 78 | 72 | 69 | 58 | 48 | 35 | 23 | 11
1-hr | 46 | 314 |  | 314 | 314 | 314 | 314 | 314 | 313 | 312 | 311 | 310 | 309 | 307 | 262 | 220 | 152 | 150 | 141 | 131 | 120 | 112 | 101 | 91 | 83 | 76 | 71 | 67 | 57 | 47 | 34 | 23 | 12
1-hr | 47 | 301 |  | 301 | 301 | 301 | 301 | 301 | 300 | 300 | 299 | 298 | 297 | 295 | 251 | 213 | 144 | 143 | 135 | 125 | 116 | 109 | 98 | 89 | 81 | 75 | 69 | 65 | 55 | 45 | 33 | 22 | 12
1-hr | 48 | 290 |  | 290 | 290 | 290 | 290 | 290 | 289 | 289 | 288 | 287 | 286 | 284 | 245 | 208 | 147 | 139 | 132 | 122 | 113 | 105 | 94 | 86 | 78 | 72 | 67 | 62 | 53 | 43 | 32 | 22 | 12
1-hr | 49 | 279 |  | 279 | 279 | 279 | 279 | 279 | 278 | 278 | 277 | 276 | 275 | 273 | 250 | 208 | 158 | 133 | 126 | 118 | 109 | 102 | 92 | 84 | 76 | 70 | 65 | 61 | 52 | 42 | 31 | 22 | 13
1-hr | 50 | 268 |  | 268 | 268 | 268 | 268 | 268 | 268 | 267 | 267 | 266 | 265 | 263 | 239 | 205 | 169 | 129 | 123 | 115 | 107 | 99 | 89 | 81 | 74 | 68 | 63 | 59 | 50 | 41 | 30 | 22 | 13
1-hr | 51 | 258 |  | 258 | 258 | 258 | 258 | 258 | 258 | 257 | 257 | 256 | 255 | 254 | 230 | 204 | 172 | 123 | 118 | 111 | 103 | 95 | 86 | 78 | 72 | 66 | 61 | 57 | 48 | 40 | 30 | 22 | 13
1-hr | 52 | 248 |  | 248 | 248 | 248 | 248 | 248 | 248 | 248 | 247 | 247 | 246 | 245 | 226 | 201 | 171 | 120 | 115 | 108 | 101 | 94 | 84 | 76 | 70 | 65 | 60 | 56 | 47 | 38 | 29 | 21 | 13
1-hr | 53 | 240 |  | 240 | 240 | 240 | 240 | 240 | 240 | 240 | 239 | 238 | 238 | 236 | 233 | 199 | 167 | 122 | 111 | 104 | 97 | 91 | 82 | 75 | 69 | 63 | 59 | 56 | 46 | 37 | 28 | 21 | 13
1-hr | 54 | 232 |  | 232 | 232 | 232 | 232 | 232 | 232 | 231 | 231 | 230 | 230 | 228 | 227 | 192 | 162 | 127 | 108 | 102 | 95 | 89 | 79 | 72 | 66 | 61 | 57 | 53 | 44 | 36 | 27 | 21 | 13
1-hr | 55 | 224 |  | 224 | 224 | 224 | 224 | 224 | 224 | 223 | 223 | 222 | 222 | 221 | 219 | 188 | 166 | 135 | 104 | 98 | 92 | 86 | 77 | 70 | 65 | 60 | 56 | 52 | 43 | 35 | 26 | 21 | 14
1-hr | 56 | 216 |  | 216 | 216 | 216 | 216 | 216 | 216 | 216 | 215 | 215 | 214 | 213 | 212 | 189 | 164 | 141 | 101 | 96 | 90 | 84 | 74 | 68 | 63 | 58 | 54 | 51 | 42 | 34 | 26 | 20 | 14
1-hr | 57 | 208 |  | 208 | 208 | 208 | 208 | 208 | 208 | 208 | 207 | 207 | 207 | 205 | 204 | 182 | 164 | 142 | 98 | 93 | 88 | 82 | 73 | 67 | 61 | 57 | 53 | 50 | 41 | 33 | 25 | 20 | 14
1-hr | 58 | 202 |  | 202 | 202 | 202 | 202 | 202 | 202 | 201 | 201 | 201 | 200 | 199 | 198 | 176 | 159 | 141 | 94 | 90 | 85 | 79 | 71 | 65 | 60 | 55 | 52 | 48 | 39 | 32 | 25 | 20 | 14
1-hr | 59 | 195 |  | 195 | 195 | 195 | 195 | 195 | 195 | 195 | 195 | 194 | 194 | 193 | 192 | 174 | 162 | 137 | 92 | 88 | 83 | 78 | 69 | 63 | 59 | 54 | 51 | 47 | 38 | 31 | 24 | 19 | 14
1-hr | 60 | 189 |  | 189 | 189 | 189 | 189 | 189 | 189 | 189 | 188 | 188 | 188 | 187 | 186 | 179 | 157 | 133 | 89 | 85 | 80 | 76 | 67 | 62 | 57 | 53 | 49 | 46 | 37 | 30 | 23 | 19 | 14
1-hr | 61 | 183 |  | 183 | 183 | 183 | 183 | 183 | 183 | 183 | 183 | 182 | 182 | 181 | 180 | 179 | 152 | 135 | 87 | 83 | 79 | 74 | 65 | 60 | 56 | 52 | 48 | 45 | 36 | 30 | 23 | 19 | 14
1-hr | 62 | 177 |  | 177 | 177 | 177 | 177 | 177 | 177 | 177 | 177 | 177 | 177 | 176 | 175 | 174 | 150 | 134 | 83 | 80 | 76 | 72 | 64 | 58 | 54 | 50 | 47 | 44 | 35 | 29 | 22 | 18 | 13
1-hr | 63 | 172 |  | 172 | 172 | 172 | 172 | 172 | 172 | 172 | 172 | 172 | 171 | 171 | 170 | 169 | 148 | 135 | 81 | 79 | 75 | 71 | 63 | 57 | 53 | 49 | 46 | 43 | 35 | 28 | 22 | 18 | 13
1-hr | 64 | 167 |  | 167 | 167 | 167 | 167 | 167 | 167 | 167 | 167 | 167 | 166 | 166 | 165 | 164 | 144 | 131 | 79 | 76 | 73 | 69 | 61 | 56 | 52 | 48 | 45 | 42 | 34 | 27 | 21 | 18 | 13
1-hr | 65 | 162 |  | 162 | 162 | 162 | 162 | 162 | 162 | 162 | 162 | 162 | 162 | 161 | 160 | 159 | 140 | 133 | 77 | 74 | 71 | 67 | 60 | 55 | 51 | 47 | 44 | 42 | 33 | 27 | 21 | 17 | 13
1-hr | 66 | 158 |  | 158 | 158 | 158 | 158 | 158 | 158 | 158 | 157 | 157 | 157 | 156 | 156 | 155 | 139 | 130 | 76 | 72 | 69 | 65 | 58 | 53 | 49 | 46 | 43 | 40 | 32 | 26 | 20 | 17 | 13
1-hr | 67 | 153 |  | 153 | 153 | 153 | 153 | 153 | 153 | 153 | 153 | 153 | 153 | 152 | 151 | 151 | 142 | 127 | 80 | 71 | 68 | 64 | 57 | 52 | 48 | 45 | 42 | 40 | 31 | 25 | 20 | 17 | 13
1-hr | 68 | 149 |  | 149 | 149 | 149 | 149 | 149 | 149 | 149 | 149 | 149 | 148 | 148 | 147 | 146 | 145 | 123 | 85 | 68 | 66 | 62 | 56 | 51 | 47 | 44 | 41 | 39 | 30 | 25 | 19 | 16 | 13
1-hr | 69 | 145 |  | 145 | 145 | 145 | 145 | 145 | 145 | 145 | 145 | 145 | 144 | 144 | 143 | 143 | 142 | 123 | 89 | 67 | 64 | 61 | 55 | 50 | 46 | 43 | 40 | 38 | 30 | 24 | 19 | 16 | 13
1-hr | 70 | 141 |  | 141 | 141 | 141 | 141 | 141 | 141 | 141 | 141 | 141 | 141 | 140 | 140 | 139 | 138 | 121 | 93 | 65 | 63 | 60 | 54 | 49 | 45 | 42 | 40 | 37 | 29 | 24 | 18 | 16 | 13
1-hr | 71 | 137 |  | 137 | 137 | 137 | 137 | 137 | 137 | 137 | 137 | 137 | 137 | 136 | 136 | 135 | 135 | 118 | 92 | 64 | 61 | 59 | 53 | 48 | 44 | 42 | 39 | 37 | 29 | 23 | 18 | 15 | 12
1-hr | 72 | 134 |  | 134 | 134 | 134 | 134 | 134 | 134 | 134 | 134 | 134 | 133 | 133 | 132 | 132 | 131 | 115 | 91 | 62 | 60 | 57 | 51 | 46 | 43 | 40 | 38 | 36 | 28 | 23 | 18 | 15 | 12
1-hr | 73 | 130 |  | 130 | 130 | 130 | 130 | 130 | 130 | 130 | 130 | 130 | 130 | 130 | 129 | 128 | 128 | 113 | 91 | 61 | 59 | 56 | 51 | 46 | 42 | 40 | 37 | 35 | 27 | 22 | 17 | 15 | 12
1-hr | 74 | 127 |  | 127 | 127 | 127 | 127 | 127 | 127 | 127 | 127 | 127 | 127 | 126 | 126 | 125 | 125 | 116 | 88 | 59 | 57 | 55 | 49 | 45 | 41 | 39 | 36 | 34 | 27 | 22 | 17 | 14 | 12
1-hr | 75 | 124 |  | 124 | 124 | 124 | 124 | 124 | 124 | 124 | 124 | 124 | 124 | 123 | 123 | 122 | 122 | 119 | 87 | 58 | 56 | 54 | 49 | 44 | 41 | 38 | 36 | 34 | 26 | 21 | 17 | 14 | 12
1-hr | 76 | 121 |  | 121 | 121 | 121 | 121 | 121 | 121 | 121 | 121 | 121 | 121 | 120 | 120 | 119 | 119 | 118 | 88 | 56 | 54 | 52 | 48 | 43 | 40 | 37 | 35 | 33 | 26 | 21 | 16 | 14 | 12
1-hr | 77 | 118 |  | 118 | 118 | 118 | 118 | 118 | 118 | 118 | 118 | 118 | 118 | 117 | 117 | 116 | 116 | 115 | 88 | 55 | 53 | 51 | 47 | 42 | 39 | 37 | 35 | 33 | 25 | 20 | 16 | 14 | 11
1-hr | 78 | 115 |  | 115 | 115 | 115 | 115 | 115 | 115 | 115 | 115 | 115 | 115 | 114 | 114 | 113 | 113 | 112 | 88 | 53 | 52 | 50 | 46 | 42 | 38 | 36 | 34 | 32 | 25 | 20 | 16 | 13 | 11
1-hr | 79 | 112 |  | 112 | 112 | 112 | 112 | 112 | 112 | 112 | 112 | 112 | 112 | 112 | 111 | 111 | 110 | 110 | 86 | 53 | 51 | 49 | 45 | 41 | 38 | 35 | 33 | 31 | 25 | 20 | 15 | 13 | 11
1-hr | 80 | 109 |  | 109 | 109 | 109 | 109 | 109 | 109 | 109 | 109 | 109 | 109 | 109 | 109 | 108 | 108 | 107 | 85 | 56 | 50 | 48 | 44 | 40 | 37 | 35 | 33 | 31 | 24 | 19 | 15 | 13 | 11
1-hr | 81 | 107 |  | 107 | 107 | 107 | 107 | 107 | 107 | 107 | 107 | 107 | 107 | 106 | 106 | 106 | 105 | 105 | 87 | 58 | 49 | 47 | 43 | 40 | 36 | 34 | 32 | 30 | 24 | 19 | 15 | 13 | 11
1-hr | 82 | 104 |  | 104 | 104 | 104 | 104 | 104 | 104 | 104 | 104 | 104 | 104 | 104 | 104 | 103 | 103 | 103 | 86 | 61 | 48 | 46 | 43 | 39 | 35 | 33 | 31 | 30 | 23 | 19 | 14 | 12 | 11
1-hr | 83 | 102 |  | 102 | 102 | 102 | 102 | 102 | 102 | 102 | 102 | 102 | 102 | 102 | 101 | 101 | 101 | 100 | 84 | 63 | 47 | 46 | 42 | 38 | 35 | 33 | 31 | 29 | 23 | 18 | 14 | 12 | 11
1-hr | 84 | 100 |  | 100 | 100 | 100 | 100 | 100 | 100 | 100 | 100 | 100 | 100 | 99 | 99 | 99 | 98 | 98 | 82 | 65 | 46 | 44 | 41 | 37 | 34 | 32 | 30 | 29 | 23 | 18 | 14 | 12 | 10
1-hr | 85 | 98 |  | 98 | 98 | 98 | 98 | 98 | 98 | 98 | 98 | 98 | 98 | 97 | 97 | 97 | 96 | 96 | 80 | 64 | 45 | 44 | 40 | 37 | 34 | 32 | 30 | 28 | 22 | 18 | 14 | 12 | 10
1-hr | 86 | 96 |  | 96 | 96 | 96 | 96 | 96 | 96 | 96 | 96 | 96 | 95 | 95 | 95 | 95 | 94 | 94 | 81 | 63 | 44 | 43 | 39 | 36 | 33 | 31 | 29 | 28 | 22 | 17 | 13 | 12 | 10
1-hr | 87 | 94 |  | 94 | 94 | 94 | 94 | 94 | 94 | 94 | 94 | 94 | 93 | 93 | 93 | 93 | 92 | 92 | 80 | 63 | 43 | 42 | 39 | 36 | 33 | 30 | 29 | 27 | 22 | 17 | 13 | 11 | 10
1-hr | 88 | 92 |  | 92 | 92 | 92 | 92 | 92 | 92 | 92 | 92 | 92 | 91 | 91 | 91 | 91 | 90 | 90 | 78 | 63 | 42 | 41 | 38 | 35 | 32 | 30 | 28 | 27 | 21 | 17 | 13 | 11 | 10
1-hr | 89 | 90 |  | 90 | 90 | 90 | 90 | 90 | 90 | 90 | 90 | 90 | 90 | 89 | 89 | 89 | 89 | 88 | 77 | 61 | 41 | 40 | 38 | 35 | 32 | 29 | 28 | 26 | 21 | 16 | 13 | 11 | 10
1-hr | 90 | 88 |  | 88 | 88 | 88 | 88 | 88 | 88 | 88 | 88 | 88 | 88 | 88 | 87 | 87 | 87 | 86 | 75 | 62 | 40 | 39 | 37 | 34 | 31 | 29 | 27 | 26 | 21 | 16 | 12 | 11 | 10
1-hr | 91 | 86 |  | 86 | 86 | 86 | 86 | 86 | 86 | 86 | 86 | 86 | 86 | 86 | 86 | 85 | 85 | 85 | 75 | 62 | 40 | 39 | 36 | 33 | 31 | 28 | 27 | 26 | 20 | 16 | 12 | 11 | 9
1-hr | 92 | 84 |  | 84 | 84 | 84 | 84 | 84 | 84 | 84 | 84 | 84 | 84 | 84 | 84 | 84 | 83 | 83 | 76 | 62 | 39 | 38 | 35 | 33 | 30 | 28 | 27 | 25 | 20 | 16 | 12 | 10 | 9
1-hr | 93 | 83 |  | 83 | 83 | 83 | 83 | 83 | 83 | 83 | 83 | 83 | 83 | 82 | 82 | 82 | 82 | 81 | 78 | 61 | 41 | 37 | 35 | 32 | 30 | 27 | 26 | 25 | 20 | 15 | 12 | 10 | 9
1-hr | 94 | 81 |  | 81 | 81 | 81 | 81 | 81 | 81 | 81 | 81 | 81 | 81 | 81 | 81 | 80 | 80 | 80 | 79 | 61 | 43 | 37 | 34 | 32 | 29 | 27 | 26 | 24 | 19 | 15 | 12 | 10 | 9
1-hr | 95 | 79 |  | 79 | 79 | 79 | 79 | 79 | 79 | 79 | 79 | 79 | 79 | 79 | 79 | 79 | 79 | 78 | 78 | 60 | 44 | 36 | 34 | 31 | 29 | 27 | 25 | 24 | 19 | 15 | 11 | 10 | 9
1-hr | 96 | 78 |  | 78 | 78 | 78 | 78 | 78 | 78 | 78 | 78 | 78 | 78 | 78 | 78 | 77 | 77 | 77 | 76 | 60 | 46 | 35 | 33 | 31 | 28 | 26 | 25 | 24 | 19 | 14 | 11 | 10 | 9
1-hr | 97 | 76 |  | 76 | 76 | 76 | 76 | 76 | 76 | 76 | 76 | 76 | 76 | 76 | 76 | 76 | 76 | 75 | 75 | 61 | 47 | 35 | 33 | 30 | 28 | 26 | 24 | 23 | 19 | 14 | 11 | 10 | 9
1-hr | 98 | 75 |  | 75 | 75 | 75 | 75 | 75 | 75 | 75 | 75 | 75 | 75 | 75 | 75 | 74 | 74 | 74 | 73 | 60 | 47 | 34 | 32 | 30 | 28 | 25 | 24 | 23 | 18 | 14 | 11 | 9 | 8
1-hr | 99 | 73 |  | 73 | 73 | 73 | 73 | 73 | 73 | 73 | 73 | 73 | 73 | 73 | 73 | 73 | 73 | 73 | 72 | 59 | 47 | 33 | 32 | 29 | 27 | 25 | 24 | 22 | 18 | 14 | 11 | 9 | 8
AveTime | StackHt(m) | Max | distance(m)= | 10 | 20 | 30 | 40 | 50 | 60 | 70 | 80 | 90 | 100 | 120 | 140 | 160 | 180 | 200 | 250 | 300 | 350 | 400 | 500 | 600 | 700 | 800 | 900 | 1000 | 1500 | 2500 | 5000 | 7500 | 10000
3-hr | 1 | 97527 |  | 97527 | 59325 | 53770 | 43547 | 35187 | 30119 | 26217 | 22897 | 20121 | 17805 | 14228 | 11647 | 9920 | 8614 | 7566 | 5699 | 4487 | 3650 | 3044 | 2235 | 1730 | 1389 | 1146 | 966 | 828 | 453 | 207 | 69 | 37 | 24
3-hr | 2 | 61170 |  | 61170 | 43518 | 31321 | 22727 | 16810 | 13611 | 11941 | 10891 | 10042 | 9273 | 7918 | 6804 | 5985 | 5406 | 4888 | 3848 | 3099 | 2589 | 2235 | 1722 | 1375 | 1130 | 949 | 811 | 703 | 399 | 190 | 65 | 34 | 21
3-hr | 3 | 49908 |  | 49908 | 40404 | 31631 | 25123 | 19798 | 15867 | 12635 | 10107 | 8213 | 6846 | 5089 | 4379 | 3940 | 3596 | 3298 | 2677 | 2236 | 1931 | 1686 | 1311 | 1075 | 913 | 786 | 685 | 603 | 359 | 177 | 63 | 33 | 21
3-hr | 4 | 58187 |  | 58187 | 26070 | 21906 | 18035 | 15168 | 13232 | 11414 | 9727 | 8252 | 6965 | 5211 | 4540 | 3955 | 3421 | 2949 | 2053 | 1702 | 1486 | 1305 | 1050 | 869 | 733 | 629 | 563 | 506 | 320 | 166 | 62 | 33 | 21
3-hr | 5 | 38526 |  | 38526 | 17039 | 15111 | 13165 | 11507 | 10127 | 8978 | 8013 | 7113 | 6248 | 4766 | 4113 | 3582 | 3127 | 2826 | 2162 | 1704 | 1375 | 1052 | 862 | 720 | 620 | 541 | 476 | 423 | 280 | 155 | 61 | 33 | 21
3-hr | 6 | 23356 |  | 23356 | 11192 | 9954 | 8567 | 7684 | 6978 | 6371 | 5844 | 5383 | 4976 | 4190 | 3466 | 3020 | 2745 | 2505 | 2017 | 1708 | 1429 | 1190 | 739 | 610 | 535 | 472 | 418 | 374 | 241 | 145 | 62 | 35 | 22
3-hr | 7 | 15141 |  | 15141 | 12323 | 6402 | 5812 | 5265 | 4760 | 4312 | 3921 | 3582 | 3285 | 2797 | 2471 | 2265 | 2088 | 1933 | 1614 | 1363 | 1216 | 1076 | 827 | 552 | 442 | 396 | 362 | 331 | 219 | 128 | 60 | 35 | 23
3-hr | 8 | 10301 |  | 10301 | 10139 | 4626 | 4374 | 4007 | 3649 | 3341 | 3075 | 2839 | 2629 | 2274 | 1989 | 1784 | 1658 | 1545 | 1314 | 1133 | 997 | 910 | 754 | 611 | 421 | 348 | 301 | 273 | 198 | 116 | 57 | 35 | 24
3-hr | 9 | 7246 |  | 7246 | 7246 | 4052 | 3282 | 3072 | 2840 | 2619 | 2420 | 2241 | 2093 | 1838 | 1629 | 1454 | 1320 | 1240 | 1071 | 936 | 826 | 740 | 636 | 546 | 459 | 326 | 277 | 246 | 170 | 107 | 53 | 33 | 23
3-hr | 10 | 5440 |  | 5440 | 5440 | 4540 | 2566 | 2447 | 2292 | 2135 | 1989 | 1855 | 1734 | 1527 | 1364 | 1228 | 1112 | 1019 | 891 | 787 | 700 | 630 | 546 | 481 | 422 | 365 | 264 | 226 | 147 | 97 | 50 | 32 | 22
3-hr | 11 | 4285 |  | 4285 | 4285 | 4263 | 2104 | 2026 | 1912 | 1793 | 1679 | 1574 | 1478 | 1312 | 1174 | 1058 | 963 | 882 | 757 | 675 | 606 | 547 | 477 | 423 | 380 | 339 | 250 | 220 | 131 | 86 | 45 | 31 | 22
3-hr | 12 | 3448 |  | 3448 | 3448 | 3433 | 2463 | 1599 | 1529 | 1448 | 1366 | 1288 | 1216 | 1089 | 981 | 890 | 812 | 747 | 627 | 564 | 510 | 464 | 401 | 357 | 322 | 293 | 266 | 203 | 120 | 75 | 41 | 28 | 21
3-hr | 13 | 2850 |  | 2850 | 2850 | 2840 | 2356 | 1333 | 1284 | 1223 | 1160 | 1099 | 1041 | 939 | 851 | 776 | 711 | 655 | 547 | 488 | 444 | 406 | 351 | 315 | 285 | 261 | 239 | 219 | 108 | 66 | 39 | 25 | 20
3-hr | 14 | 2373 |  | 2373 | 2373 | 2366 | 2355 | 1274 | 1103 | 1056 | 1006 | 957 | 910 | 825 | 752 | 688 | 633 | 585 | 491 | 428 | 392 | 360 | 311 | 280 | 255 | 233 | 215 | 199 | 108 | 58 | 36 | 24 | 17
3-hr | 15 | 1988 |  | 1988 | 1988 | 1983 | 1976 | 1467 | 920 | 891 | 855 | 818 | 781 | 714 | 654 | 602 | 556 | 516 | 435 | 375 | 343 | 316 | 274 | 248 | 227 | 208 | 193 | 179 | 104 | 51 | 32 | 23 | 17
3-hr | 16 | 1722 |  | 1722 | 1722 | 1718 | 1713 | 1423 | 814 | 792 | 763 | 732 | 701 | 643 | 592 | 546 | 506 | 471 | 398 | 345 | 310 | 287 | 251 | 228 | 209 | 193 | 179 | 167 | 101 | 46 | 29 | 21 | 16
3-hr | 17 | 1498 |  | 1498 | 1498 | 1498 | 1494 | 1473 | 986 | 707 | 684 | 658 | 632 | 583 | 538 | 498 | 463 | 432 | 368 | 319 | 281 | 262 | 232 | 211 | 194 | 179 | 167 | 156 | 96 | 47 | 26 | 20 | 15
3-hr | 18 | 1318 |  | 1318 | 1318 | 1318 | 1315 | 1311 | 977 | 608 | 592 | 573 | 553 | 513 | 476 | 442 | 413 | 386 | 331 | 288 | 255 | 233 | 207 | 190 | 175 | 162 | 151 | 141 | 106 | 48 | 22 | 18 | 14
3-hr | 19 | 1165 |  | 1165 | 1165 | 1165 | 1162 | 1159 | 991 | 635 | 535 | 520 | 502 | 468 | 435 | 406 | 379 | 356 | 306 | 267 | 237 | 213 | 192 | 176 | 163 | 151 | 141 | 132 | 100 | 48 | 19 | 16 | 13
3-hr | 20 | 1036 |  | 1036 | 1036 | 1036 | 1034 | 1032 | 981 | 760 | 475 | 464 | 450 | 420 | 391 | 366 | 343 | 322 | 279 | 244 | 217 | 195 | 173 | 160 | 148 | 138 | 129 | 121 | 93 | 46 | 17 | 15 | 12
3-hr | 21 | 924 |  | 924 | 924 | 924 | 923 | 921 | 918 | 721 | 440 | 428 | 416 | 390 | 364 | 338 | 318 | 299 | 260 | 229 | 204 | 184 | 162 | 149 | 139 | 130 | 122 | 115 | 88 | 46 | 17 | 13 | 11
3-hr | 22 | 842 |  | 842 | 842 | 842 | 839 | 837 | 835 | 734 | 530 | 397 | 388 | 365 | 342 | 317 | 298 | 281 | 246 | 217 | 193 | 175 | 152 | 140 | 131 | 122 | 115 | 108 | 84 | 46 | 16 | 11 | 10
3-hr | 23 | 768 |  | 768 | 768 | 768 | 764 | 762 | 761 | 703 | 604 | 357 | 351 | 333 | 313 | 294 | 274 | 259 | 227 | 201 | 180 | 163 | 139 | 129 | 121 | 113 | 106 | 100 | 78 | 44 | 15 | 10 | 9
3-hr | 24 | 703 |  | 703 | 703 | 703 | 699 | 697 | 696 | 694 | 561 | 370 | 326 | 310 | 293 | 276 | 258 | 244 | 215 | 191 | 171 | 155 | 131 | 122 | 114 | 107 | 101 | 95 | 75 | 43 | 14 | 9 | 8
3-hr | 25 | 646 |  | 646 | 646 | 646 | 644 | 643 | 642 | 640 | 565 | 444 | 306 | 293 | 278 | 262 | 247 | 231 | 204 | 182 | 163 | 148 | 125 | 115 | 108 | 102 | 96 | 91 | 71 | 42 | 13 | 9 | 7
3-hr | 26 | 597 |  | 597 | 597 | 597 | 596 | 591 | 590 | 589 | 533 | 467 | 280 | 268 | 255 | 242 | 229 | 213 | 189 | 169 | 153 | 139 | 117 | 107 | 100 | 94 | 89 | 85 | 67 | 40 | 14 | 9 | 6
3-hr | 27 | 554 |  | 554 | 554 | 554 | 554 | 548 | 546 | 545 | 544 | 450 | 326 | 253 | 241 | 229 | 218 | 202 | 180 | 161 | 146 | 133 | 113 | 101 | 95 | 90 | 85 | 81 | 64 | 38 | 14 | 8 | 6
3-hr | 28 | 515 |  | 515 | 515 | 515 | 515 | 509 | 506 | 505 | 504 | 449 | 373 | 238 | 228 | 217 | 206 | 196 | 170 | 153 | 139 | 126 | 107 | 94 | 89 | 84 | 80 | 76 | 61 | 36 | 15 | 8 | 6
3-hr | 29 | 478 |  | 478 | 478 | 478 | 478 | 473 | 469 | 469 | 468 | 433 | 350 | 219 | 211 | 202 | 192 | 183 | 160 | 144 | 131 | 120 | 102 | 90 | 84 | 80 | 76 | 72 | 58 | 41 | 15 | 7 | 6
3-hr | 30 | 445 |  | 445 | 445 | 445 | 445 | 442 | 438 | 437 | 437 | 436 | 366 | 207 | 200 | 192 | 183 | 175 | 153 | 138 | 126 | 115 | 98 | 87 | 80 | 76 | 73 | 69 | 56 | 40 | 15 | 7 | 5
3-hr | 31 | 416 |  | 416 | 416 | 416 | 416 | 414 | 409 | 408 | 408 | 407 | 365 | 198 | 190 | 183 | 175 | 167 | 146 | 132 | 119 | 109 | 93 | 82 | 75 | 72 | 68 | 65 | 53 | 38 | 15 | 6 | 5
3-hr | 32 | 390 |  | 390 | 390 | 390 | 390 | 388 | 384 | 383 | 383 | 382 | 355 | 219 | 177 | 171 | 164 | 157 | 138 | 125 | 114 | 105 | 90 | 79 | 72 | 68 | 65 | 62 | 51 | 37 | 15 | 6 | 5
3-hr | 33 | 366 |  | 366 | 366 | 366 | 366 | 365 | 362 | 360 | 360 | 359 | 355 | 249 | 168 | 163 | 156 | 150 | 132 | 120 | 110 | 101 | 87 | 76 | 69 | 66 | 63 | 60 | 49 | 35 | 15 | 6 | 4
3-hr | 34 | 343 |  | 343 | 343 | 343 | 343 | 343 | 340 | 339 | 339 | 338 | 337 | 272 | 160 | 155 | 149 | 143 | 129 | 115 | 105 | 96 | 83 | 73 | 66 | 62 | 59 | 57 | 46 | 34 | 15 | 6 | 4
3-hr | 35 | 324 |  | 324 | 324 | 324 | 324 | 324 | 321 | 320 | 320 | 319 | 319 | 245 | 153 | 149 | 144 | 138 | 125 | 111 | 101 | 93 | 80 | 70 | 63 | 59 | 57 | 54 | 45 | 33 | 15 | 6 | 4
3-hr | 36 | 305 |  | 305 | 305 | 305 | 305 | 305 | 303 | 302 | 302 | 302 | 301 | 248 | 144 | 139 | 135 | 130 | 118 | 105 | 96 | 89 | 77 | 67 | 61 | 56 | 54 | 51 | 43 | 31 | 15 | 7 | 4
3-hr | 37 | 288 |  | 288 | 288 | 288 | 288 | 288 | 287 | 286 | 286 | 286 | 285 | 256 | 159 | 133 | 129 | 125 | 113 | 101 | 93 | 86 | 74 | 65 | 59 | 54 | 52 | 50 | 41 | 30 | 15 | 7 | 4
3-hr | 38 | 273 |  | 273 | 273 | 273 | 273 | 273 | 272 | 271 | 271 | 271 | 270 | 251 | 179 | 128 | 124 | 120 | 110 | 98 | 90 | 83 | 72 | 63 | 57 | 52 | 50 | 48 | 40 | 30 | 14 | 7 | 4
3-hr | 39 | 258 |  | 258 | 258 | 258 | 258 | 258 | 258 | 257 | 257 | 257 | 256 | 244 | 194 | 120 | 117 | 113 | 104 | 93 | 86 | 79 | 69 | 61 | 54 | 50 | 47 | 45 | 38 | 28 | 14 | 7 | 3
3-hr | 40 | 246 |  | 246 | 246 | 246 | 246 | 246 | 245 | 245 | 244 | 244 | 244 | 243 | 197 | 115 | 113 | 109 | 100 | 90 | 83 | 77 | 67 | 59 | 53 | 48 | 45 | 44 | 37 | 28 | 14 | 7 | 3
3-hr | 41 | 233 |  | 233 | 233 | 233 | 233 | 233 | 233 | 233 | 233 | 232 | 232 | 231 | 184 | 112 | 108 | 105 | 97 | 89 | 80 | 75 | 65 | 57 | 51 | 47 | 44 | 42 | 36 | 27 | 14 | 7 | 3
3-hr | 42 | 222 |  | 222 | 222 | 222 | 222 | 222 | 222 | 222 | 222 | 221 | 221 | 221 | 184 | 119 | 102 | 100 | 92 | 85 | 77 | 71 | 62 | 55 | 49 | 45 | 42 | 40 | 34 | 26 | 13 | 8 | 3
3-hr | 43 | 212 |  | 212 | 212 | 212 | 212 | 212 | 212 | 212 | 212 | 211 | 211 | 211 | 189 | 134 | 99 | 96 | 89 | 82 | 75 | 69 | 60 | 54 | 48 | 44 | 41 | 39 | 33 | 25 | 13 | 8 | 3
3-hr | 44 | 202 |  | 202 | 202 | 202 | 202 | 202 | 202 | 202 | 202 | 202 | 201 | 201 | 187 | 145 | 95 | 93 | 86 | 80 | 72 | 67 | 59 | 52 | 47 | 43 | 40 | 38 | 32 | 24 | 13 | 8 | 4
3-hr | 45 | 193 |  | 193 | 193 | 193 | 193 | 193 | 193 | 193 | 193 | 193 | 193 | 192 | 178 | 154 | 90 | 88 | 82 | 76 | 69 | 65 | 57 | 50 | 45 | 41 | 38 | 36 | 31 | 23 | 13 | 8 | 4
3-hr | 46 | 185 |  | 185 | 185 | 185 | 185 | 185 | 185 | 185 | 185 | 185 | 184 | 184 | 184 | 141 | 88 | 85 | 80 | 74 | 67 | 63 | 55 | 49 | 44 | 40 | 37 | 35 | 30 | 23 | 12 | 8 | 4
3-hr | 47 | 177 |  | 177 | 177 | 177 | 177 | 177 | 177 | 177 | 177 | 177 | 177 | 176 | 176 | 141 | 94 | 82 | 77 | 72 | 65 | 61 | 53 | 47 | 43 | 39 | 36 | 34 | 29 | 22 | 12 | 7 | 4
3-hr | 48 | 170 |  | 170 | 170 | 170 | 170 | 170 | 170 | 170 | 170 | 170 | 169 | 169 | 169 | 143 | 104 | 80 | 75 | 70 | 65 | 59 | 52 | 46 | 42 | 38 | 35 | 33 | 28 | 21 | 12 | 7 | 4
3-hr | 49 | 163 |  | 163 | 163 | 163 | 163 | 163 | 163 | 163 | 163 | 163 | 163 | 162 | 162 | 146 | 112 | 76 | 72 | 67 | 62 | 57 | 50 | 45 | 41 | 37 | 34 | 32 | 27 | 21 | 12 | 7 | 4
3-hr | 50 | 157 |  | 157 | 157 | 157 | 157 | 157 | 157 | 157 | 156 | 156 | 156 | 156 | 156 | 145 | 119 | 73 | 69 | 65 | 60 | 55 | 49 | 44 | 39 | 36 | 33 | 31 | 26 | 20 | 11 | 7 | 4
3-hr | 51 | 151 |  | 151 | 151 | 151 | 151 | 151 | 151 | 151 | 150 | 150 | 150 | 150 | 150 | 138 | 119 | 72 | 68 | 63 | 59 | 54 | 48 | 43 | 38 | 35 | 32 | 30 | 25 | 20 | 11 | 7 | 4
3-hr | 52 | 145 |  | 145 | 145 | 145 | 145 | 145 | 145 | 145 | 145 | 145 | 145 | 144 | 144 | 140 | 110 | 75 | 65 | 61 | 57 | 52 | 46 | 41 | 38 | 34 | 31 | 29 | 24 | 19 | 11 | 7 | 4
3-hr | 53 | 140 |  | 140 | 140 | 140 | 140 | 140 | 140 | 140 | 139 | 139 | 139 | 139 | 139 | 138 | 113 | 83 | 63 | 59 | 55 | 51 | 45 | 40 | 36 | 33 | 30 | 28 | 24 | 19 | 10 | 7 | 4
3-hr | 54 | 134 |  | 134 | 134 | 134 | 134 | 134 | 134 | 134 | 134 | 134 | 134 | 134 | 134 | 133 | 114 | 90 | 61 | 57 | 54 | 51 | 44 | 39 | 36 | 32 | 30 | 28 | 23 | 18 | 10 | 7 | 4
3-hr | 55 | 130 |  | 130 | 130 | 130 | 130 | 130 | 130 | 130 | 130 | 130 | 129 | 129 | 129 | 129 | 116 | 95 | 59 | 56 | 52 | 49 | 43 | 38 | 35 | 32 | 29 | 27 | 22 | 18 | 10 | 7 | 5
3-hr | 56 | 125 |  | 125 | 125 | 125 | 125 | 125 | 125 | 125 | 125 | 125 | 125 | 125 | 124 | 124 | 116 | 100 | 57 | 54 | 51 | 48 | 42 | 37 | 34 | 31 | 28 | 27 | 22 | 17 | 10 | 7 | 5
3-hr | 57 | 121 |  | 121 | 121 | 121 | 121 | 121 | 121 | 121 | 121 | 121 | 121 | 120 | 120 | 120 | 113 | 91 | 55 | 52 | 49 | 46 | 41 | 36 | 33 | 30 | 28 | 26 | 21 | 17 | 11 | 7 | 5
3-hr | 58 | 117 |  | 117 | 117 | 117 | 117 | 117 | 117 | 117 | 117 | 117 | 117 | 116 | 116 | 116 | 110 | 91 | 54 | 51 | 48 | 45 | 40 | 36 | 32 | 29 | 27 | 25 | 20 | 16 | 11 | 7 | 5
3-hr | 59 | 113 |  | 113 | 113 | 113 | 113 | 113 | 113 | 113 | 113 | 113 | 113 | 113 | 112 | 112 | 112 | 93 | 52 | 49 | 47 | 44 | 38 | 35 | 31 | 29 | 27 | 25 | 20 | 16 | 10 | 7 | 5
3-hr | 60 | 109 |  | 109 | 109 | 109 | 109 | 109 | 109 | 109 | 109 | 109 | 109 | 109 | 109 | 109 | 108 | 93 | 51 | 48 | 46 | 43 | 38 | 34 | 31 | 28 | 26 | 24 | 19 | 16 | 10 | 7 | 5
3-hr | 61 | 106 |  | 106 | 106 | 106 | 106 | 106 | 106 | 106 | 106 | 106 | 106 | 105 | 105 | 105 | 105 | 95 | 49 | 47 | 44 | 42 | 37 | 33 | 30 | 28 | 25 | 24 | 19 | 15 | 10 | 6 | 5
3-hr | 62 | 102 |  | 102 | 102 | 102 | 102 | 102 | 102 | 102 | 102 | 102 | 102 | 102 | 102 | 102 | 101 | 95 | 48 | 45 | 43 | 41 | 36 | 32 | 29 | 27 | 25 | 23 | 18 | 15 | 10 | 6 | 4
3-hr | 63 | 99 |  | 99 | 99 | 99 | 99 | 99 | 99 | 99 | 99 | 99 | 99 | 99 | 99 | 98 | 98 | 92 | 47 | 44 | 42 | 40 | 35 | 32 | 29 | 26 | 24 | 23 | 18 | 14 | 10 | 6 | 4
3-hr | 64 | 96 |  | 96 | 96 | 96 | 96 | 96 | 96 | 96 | 96 | 96 | 96 | 96 | 95 | 95 | 95 | 89 | 45 | 43 | 41 | 39 | 34 | 31 | 28 | 26 | 24 | 22 | 17 | 14 | 9 | 6 | 4
3-hr | 65 | 93 |  | 93 | 93 | 93 | 93 | 93 | 93 | 93 | 93 | 93 | 93 | 93 | 93 | 92 | 92 | 91 | 49 | 42 | 40 | 38 | 33 | 30 | 28 | 25 | 23 | 22 | 17 | 14 | 9 | 6 | 4
3-hr | 66 | 90 |  | 90 | 90 | 90 | 90 | 90 | 90 | 90 | 90 | 90 | 90 | 90 | 90 | 90 | 90 | 89 | 53 | 41 | 39 | 37 | 33 | 30 | 27 | 25 | 23 | 21 | 17 | 14 | 9 | 6 | 4
3-hr | 67 | 88 |  | 88 | 88 | 88 | 88 | 88 | 88 | 88 | 88 | 88 | 87 | 87 | 87 | 87 | 87 | 87 | 57 | 40 | 38 | 36 | 32 | 29 | 26 | 24 | 23 | 21 | 16 | 13 | 9 | 6 | 4
3-hr | 68 | 85 |  | 85 | 85 | 85 | 85 | 85 | 85 | 85 | 85 | 85 | 85 | 85 | 85 | 85 | 85 | 84 | 60 | 39 | 37 | 35 | 32 | 28 | 26 | 24 | 22 | 20 | 16 | 13 | 9 | 6 | 4
3-hr | 69 | 83 |  | 83 | 83 | 83 | 83 | 83 | 83 | 83 | 83 | 83 | 83 | 82 | 82 | 82 | 82 | 82 | 63 | 38 | 36 | 34 | 31 | 28 | 25 | 23 | 22 | 20 | 15 | 13 | 8 | 6 | 4
3-hr | 70 | 80 |  | 80 | 80 | 80 | 80 | 80 | 80 | 80 | 80 | 80 | 80 | 80 | 80 | 80 | 80 | 80 | 65 | 37 | 35 | 34 | 31 | 27 | 25 | 23 | 21 | 20 | 15 | 12 | 8 | 6 | 4
3-hr | 71 | 78 |  | 78 | 78 | 78 | 78 | 78 | 78 | 78 | 78 | 78 | 78 | 78 | 78 | 78 | 78 | 77 | 59 | 36 | 34 | 33 | 30 | 27 | 24 | 22 | 21 | 19 | 15 | 12 | 8 | 6 | 4
3-hr | 72 | 76 |  | 76 | 76 | 76 | 76 | 76 | 76 | 76 | 76 | 76 | 76 | 76 | 76 | 76 | 75 | 75 | 59 | 35 | 34 | 32 | 29 | 26 | 24 | 22 | 20 | 19 | 14 | 12 | 8 | 5 | 4
3-hr | 73 | 74 |  | 74 | 74 | 74 | 74 | 74 | 74 | 74 | 74 | 74 | 74 | 74 | 74 | 74 | 73 | 73 | 59 | 34 | 33 | 31 | 29 | 26 | 24 | 22 | 20 | 19 | 14 | 12 | 8 | 5 | 4
3-hr | 74 | 72 |  | 72 | 72 | 72 | 72 | 72 | 72 | 72 | 72 | 72 | 72 | 72 | 72 | 72 | 71 | 71 | 59 | 33 | 32 | 31 | 28 | 25 | 23 | 21 | 20 | 18 | 14 | 11 | 8 | 5 | 4
3-hr | 75 | 70 |  | 70 | 70 | 70 | 70 | 70 | 70 | 70 | 70 | 70 | 70 | 70 | 70 | 70 | 70 | 70 | 60 | 33 | 31 | 30 | 27 | 25 | 23 | 21 | 19 | 18 | 14 | 11 | 8 | 5 | 4
3-hr | 76 | 68 |  | 68 | 68 | 68 | 68 | 68 | 68 | 68 | 68 | 68 | 68 | 68 | 68 | 68 | 68 | 68 | 62 | 32 | 31 | 29 | 27 | 24 | 22 | 20 | 19 | 18 | 13 | 11 | 7 | 5 | 4
3-hr | 77 | 66 |  | 66 | 66 | 66 | 66 | 66 | 66 | 66 | 66 | 66 | 66 | 66 | 66 | 66 | 66 | 66 | 62 | 33 | 30 | 29 | 26 | 24 | 22 | 20 | 19 | 17 | 13 | 11 | 7 | 5 | 4
3-hr | 78 | 65 |  | 65 | 65 | 65 | 65 | 65 | 65 | 65 | 65 | 65 | 65 | 65 | 65 | 64 | 64 | 64 | 61 | 35 | 29 | 28 | 26 | 23 | 21 | 20 | 18 | 17 | 13 | 10 | 7 | 5 | 4
3-hr | 79 | 63 |  | 63 | 63 | 63 | 63 | 63 | 63 | 63 | 63 | 63 | 63 | 63 | 63 | 63 | 63 | 63 | 59 | 37 | 29 | 28 | 25 | 23 | 21 | 19 | 18 | 17 | 13 | 10 | 7 | 5 | 4
3-hr | 80 | 61 |  | 61 | 61 | 61 | 61 | 61 | 61 | 61 | 61 | 61 | 61 | 61 | 61 | 61 | 61 | 61 | 58 | 39 | 28 | 27 | 25 | 23 | 21 | 19 | 18 | 17 | 13 | 10 | 7 | 5 | 4
3-hr | 81 | 60 |  | 60 | 60 | 60 | 60 | 60 | 60 | 60 | 60 | 60 | 60 | 60 | 60 | 60 | 60 | 60 | 59 | 41 | 27 | 26 | 24 | 22 | 20 | 19 | 17 | 16 | 12 | 10 | 7 | 5 | 4
3-hr | 82 | 58 |  | 58 | 58 | 58 | 58 | 58 | 58 | 58 | 58 | 58 | 58 | 58 | 58 | 58 | 58 | 58 | 58 | 43 | 27 | 26 | 24 | 22 | 20 | 18 | 17 | 16 | 12 | 10 | 7 | 5 | 4
3-hr | 83 | 57 |  | 57 | 57 | 57 | 57 | 57 | 57 | 57 | 57 | 57 | 57 | 57 | 57 | 57 | 57 | 57 | 57 | 44 | 26 | 25 | 23 | 21 | 19 | 18 | 17 | 16 | 12 | 9 | 7 | 4 | 4
3-hr | 84 | 56 |  | 56 | 56 | 56 | 56 | 56 | 56 | 56 | 56 | 56 | 56 | 56 | 56 | 56 | 56 | 56 | 55 | 43 | 26 | 25 | 23 | 21 | 19 | 18 | 16 | 15 | 12 | 9 | 7 | 4 | 4
3-hr | 85 | 54 |  | 54 | 54 | 54 | 54 | 54 | 54 | 54 | 54 | 54 | 54 | 54 | 54 | 54 | 54 | 54 | 54 | 41 | 25 | 24 | 22 | 21 | 19 | 17 | 16 | 15 | 12 | 9 | 6 | 5 | 4
3-hr | 86 | 53 |  | 53 | 53 | 53 | 53 | 53 | 53 | 53 | 53 | 53 | 53 | 53 | 53 | 53 | 53 | 53 | 53 | 41 | 25 | 24 | 22 | 20 | 18 | 17 | 16 | 15 | 11 | 9 | 6 | 5 | 4
3-hr | 87 | 52 |  | 52 | 52 | 52 | 52 | 52 | 52 | 52 | 52 | 52 | 52 | 52 | 52 | 52 | 52 | 52 | 52 | 41 | 24 | 23 | 22 | 20 | 18 | 17 | 16 | 15 | 11 | 9 | 6 | 5 | 4
3-hr | 88 | 51 |  | 51 | 51 | 51 | 51 | 51 | 51 | 51 | 51 | 51 | 51 | 51 | 51 | 51 | 51 | 51 | 50 | 42 | 24 | 23 | 21 | 20 | 18 | 17 | 15 | 15 | 11 | 9 | 6 | 5 | 3
3-hr | 89 | 50 |  | 50 | 50 | 50 | 50 | 50 | 50 | 50 | 50 | 50 | 50 | 50 | 50 | 50 | 50 | 50 | 49 | 42 | 23 | 22 | 21 | 19 | 18 | 16 | 15 | 14 | 11 | 8 | 6 | 5 | 3
3-hr | 90 | 49 |  | 49 | 49 | 49 | 49 | 49 | 49 | 49 | 49 | 49 | 49 | 49 | 49 | 48 | 48 | 48 | 48 | 42 | 24 | 22 | 20 | 19 | 17 | 16 | 15 | 14 | 11 | 8 | 6 | 5 | 3
3-hr | 91 | 48 |  | 48 | 48 | 48 | 48 | 48 | 48 | 48 | 48 | 48 | 48 | 48 | 47 | 47 | 47 | 47 | 47 | 43 | 26 | 22 | 20 | 19 | 17 | 16 | 15 | 14 | 11 | 8 | 6 | 4 | 3
3-hr | 92 | 47 |  | 47 | 47 | 47 | 47 | 47 | 47 | 47 | 47 | 47 | 47 | 47 | 46 | 46 | 46 | 46 | 46 | 44 | 27 | 21 | 20 | 18 | 17 | 16 | 15 | 14 | 10 | 8 | 6 | 4 | 3
3-hr | 93 | 46 |  | 46 | 46 | 46 | 46 | 46 | 46 | 46 | 46 | 46 | 46 | 46 | 45 | 45 | 45 | 45 | 45 | 43 | 29 | 21 | 19 | 18 | 16 | 15 | 14 | 13 | 10 | 8 | 6 | 4 | 3
3-hr | 94 | 45 |  | 45 | 45 | 45 | 45 | 45 | 45 | 45 | 45 | 45 | 45 | 45 | 45 | 45 | 44 | 44 | 44 | 42 | 30 | 20 | 19 | 18 | 16 | 15 | 14 | 13 | 10 | 8 | 6 | 4 | 3
3-hr | 95 | 44 |  | 44 | 44 | 44 | 44 | 44 | 44 | 44 | 44 | 44 | 44 | 44 | 44 | 44 | 44 | 44 | 43 | 41 | 31 | 20 | 19 | 17 | 16 | 15 | 14 | 13 | 10 | 8 | 6 | 4 | 3
3-hr | 96 | 43 |  | 43 | 43 | 43 | 43 | 43 | 43 | 43 | 43 | 43 | 43 | 43 | 43 | 43 | 43 | 43 | 43 | 40 | 32 | 20 | 18 | 17 | 16 | 15 | 14 | 13 | 10 | 7 | 5 | 4 | 3
3-hr | 97 | 42 |  | 42 | 42 | 42 | 42 | 42 | 42 | 42 | 42 | 42 | 42 | 42 | 42 | 42 | 42 | 42 | 42 | 41 | 33 | 19 | 18 | 17 | 16 | 14 | 13 | 13 | 10 | 7 | 5 | 4 | 3
3-hr | 98 | 41 |  | 41 | 41 | 41 | 41 | 41 | 41 | 41 | 41 | 41 | 41 | 41 | 41 | 41 | 41 | 41 | 41 | 41 | 32 | 19 | 18 | 17 | 15 | 14 | 13 | 13 | 10 | 7 | 5 | 4 | 3
3-hr | 99 | 40 |  | 40 | 40 | 40 | 40 | 40 | 40 | 40 | 40 | 40 | 40 | 40 | 40 | 40 | 40 | 40 | 40 | 40 | 30 | 19 | 18 | 16 | 15 | 14 | 13 | 12 | 9 | 7 | 5 | 4 | 3
AveTime | StackHt(m) | Max | distance(m)= | 10 | 20 | 30 | 40 | 50 | 60 | 70 | 80 | 90 | 100 | 120 | 140 | 160 | 180 | 200 | 250 | 300 | 350 | 400 | 500 | 600 | 700 | 800 | 900 | 1000 | 1500 | 2500 | 5000 | 7500 | 10000
8-hr | 1 | 67249 |  | 67249 | 44909 | 34196 | 25427 | 22462 | 19509 | 16908 | 14725 | 12913 | 11410 | 9101 | 7443 | 6214 | 5278 | 4548 | 3292 | 2510 | 1987 | 1619 | 1143 | 857 | 672 | 544 | 451 | 387 | 216 | 103 | 37 | 20 | 13
8-hr | 2 | 40952 |  | 40952 | 30112 | 21194 | 15173 | 11281 | 9046 | 7694 | 6747 | 5996 | 5365 | 4681 | 4256 | 3840 | 3460 | 3124 | 2455 | 1976 | 1626 | 1364 | 1003 | 773 | 616 | 505 | 422 | 360 | 193 | 88 | 32 | 17 | 11
8-hr | 3 | 34949 |  | 34949 | 25092 | 17250 | 13201 | 10625 | 8538 | 7329 | 6289 | 5345 | 4516 | 3110 | 2663 | 2325 | 2053 | 1848 | 1623 | 1412 | 1227 | 1072 | 834 | 667 | 546 | 456 | 387 | 333 | 185 | 85 | 30 | 16 | 10
8-hr | 4 | 45444 |  | 45444 | 15947 | 12096 | 9329 | 7745 | 6497 | 5610 | 4578 | 4172 | 3825 | 3266 | 2832 | 2454 | 1938 | 1687 | 1220 | 971 | 864 | 785 | 654 | 549 | 465 | 398 | 345 | 301 | 174 | 84 | 29 | 15 | 10
8-hr | 5 | 29231 |  | 29231 | 10336 | 8003 | 6213 | 5232 | 4500 | 3910 | 3513 | 3188 | 2862 | 2308 | 2037 | 1817 | 1637 | 1488 | 1087 | 894 | 748 | 632 | 497 | 430 | 378 | 333 | 296 | 264 | 161 | 82 | 29 | 15 | 10
8-hr | 6 | 17569 |  | 17569 | 7139 | 5769 | 4601 | 3874 | 3411 | 3019 | 2689 | 2409 | 2172 | 1828 | 1540 | 1390 | 1264 | 1157 | 949 | 744 | 621 | 539 | 415 | 333 | 291 | 262 | 238 | 218 | 145 | 78 | 30 | 16 | 10
8-hr | 7 | 11318 |  | 11318 | 9409 | 4317 | 3559 | 2954 | 2645 | 2377 | 2144 | 1942 | 1767 | 1481 | 1272 | 1085 | 995 | 918 | 764 | 650 | 560 | 491 | 363 | 292 | 246 | 215 | 193 | 175 | 123 | 70 | 30 | 17 | 11
8-hr | 8 | 7673 |  | 7673 | 7246 | 3054 | 2661 | 2260 | 1954 | 1782 | 1627 | 1490 | 1369 | 1166 | 1005 | 879 | 757 | 702 | 592 | 515 | 472 | 432 | 352 | 273 | 228 | 194 | 170 | 152 | 105 | 63 | 29 | 17 | 11
8-hr | 9 | 5316 |  | 5316 | 5203 | 3635 | 2206 | 1915 | 1651 | 1472 | 1358 | 1255 | 1162 | 1003 | 874 | 769 | 682 | 629 | 503 | 436 | 393 | 366 | 319 | 270 | 217 | 185 | 160 | 140 | 92 | 57 | 25 | 16 | 11
8-hr | 10 | 4034 |  | 4034 | 4034 | 3677 | 1887 | 1662 | 1451 | 1270 | 1180 | 1097 | 1021 | 890 | 781 | 692 | 616 | 553 | 438 | 383 | 339 | 303 | 265 | 236 | 194 | 169 | 149 | 131 | 82 | 52 | 24 | 15 | 11
8-hr | 11 | 3219 |  | 3219 | 3219 | 3072 | 1518 | 1351 | 1204 | 1067 | 965 | 905 | 849 | 749 | 665 | 594 | 533 | 482 | 395 | 325 | 290 | 261 | 217 | 200 | 181 | 152 | 135 | 120 | 74 | 47 | 23 | 14 | 10
8-hr | 12 | 2649 |  | 2649 | 2649 | 2548 | 2157 | 1175 | 1058 | 946 | 846 | 783 | 738 | 658 | 588 | 529 | 478 | 434 | 348 | 285 | 256 | 231 | 193 | 170 | 159 | 146 | 124 | 112 | 69 | 41 | 22 | 14 | 9
8-hr | 13 | 2208 |  | 2208 | 2208 | 2136 | 1973 | 1028 | 936 | 845 | 762 | 692 | 655 | 588 | 529 | 478 | 434 | 395 | 319 | 272 | 229 | 207 | 174 | 149 | 133 | 126 | 117 | 100 | 64 | 36 | 21 | 13 | 9
8-hr | 14 | 1859 |  | 1859 | 1859 | 1808 | 1739 | 1094 | 794 | 726 | 661 | 601 | 555 | 503 | 456 | 415 | 379 | 348 | 284 | 237 | 199 | 181 | 153 | 132 | 115 | 109 | 103 | 90 | 60 | 32 | 19 | 13 | 9
8-hr | 15 | 1579 |  | 1579 | 1579 | 1543 | 1492 | 1227 | 710 | 655 | 600 | 549 | 505 | 460 | 419 | 383 | 351 | 323 | 266 | 222 | 195 | 166 | 141 | 122 | 107 | 95 | 89 | 85 | 56 | 29 | 18 | 12 | 9
8-hr | 16 | 1350 |  | 1350 | 1350 | 1350 | 1310 | 1221 | 654 | 597 | 551 | 506 | 466 | 420 | 385 | 354 | 326 | 301 | 249 | 210 | 181 | 153 | 131 | 114 | 100 | 89 | 79 | 76 | 53 | 27 | 16 | 11 | 8
8-hr | 17 | 1186 |  | 1186 | 1186 | 1186 | 1156 | 1118 | 827 | 532 | 494 | 458 | 423 | 385 | 355 | 327 | 303 | 280 | 234 | 198 | 170 | 152 | 122 | 107 | 94 | 84 | 75 | 66 | 49 | 24 | 14 | 11 | 8
8-hr | 18 | 1051 |  | 1051 | 1051 | 1051 | 1027 | 997 | 866 | 479 | 449 | 418 | 389 | 345 | 320 | 296 | 275 | 256 | 215 | 183 | 158 | 140 | 112 | 98 | 87 | 77 | 70 | 59 | 45 | 24 | 12 | 10 | 8
8-hr | 19 | 933 |  | 933 | 933 | 933 | 914 | 890 | 834 | 520 | 416 | 389 | 363 | 318 | 296 | 276 | 257 | 240 | 203 | 174 | 151 | 132 | 104 | 92 | 82 | 73 | 66 | 60 | 41 | 24 | 11 | 9 | 7
8-hr | 20 | 835 |  | 835 | 835 | 835 | 820 | 801 | 778 | 629 | 373 | 352 | 330 | 297 | 278 | 259 | 242 | 226 | 193 | 166 | 144 | 126 | 98 | 87 | 77 | 70 | 63 | 57 | 38 | 23 | 9 | 8 | 7
8-hr | 21 | 751 |  | 751 | 751 | 751 | 738 | 723 | 704 | 636 | 353 | 328 | 309 | 273 | 251 | 236 | 221 | 207 | 178 | 154 | 134 | 118 | 97 | 80 | 72 | 65 | 59 | 54 | 37 | 23 | 8 | 7 | 6
8-hr | 22 | 684 |  | 684 | 684 | 684 | 674 | 661 | 646 | 608 | 433 | 308 | 291 | 259 | 234 | 220 | 207 | 195 | 168 | 146 | 128 | 113 | 92 | 76 | 68 | 61 | 56 | 51 | 34 | 22 | 7 | 6 | 6
8-hr | 23 | 617 |  | 617 | 617 | 617 | 617 | 606 | 593 | 578 | 499 | 283 | 269 | 241 | 220 | 208 | 196 | 185 | 160 | 140 | 123 | 109 | 87 | 72 | 65 | 59 | 53 | 49 | 31 | 21 | 7 | 5 | 5
8-hr | 24 | 569 |  | 569 | 569 | 569 | 569 | 560 | 549 | 536 | 472 | 300 | 252 | 227 | 204 | 191 | 180 | 171 | 149 | 131 | 115 | 103 | 83 | 67 | 60 | 55 | 50 | 46 | 29 | 20 | 7 | 5 | 4
8-hr | 25 | 525 |  | 525 | 525 | 525 | 525 | 517 | 507 | 497 | 469 | 364 | 239 | 217 | 195 | 179 | 170 | 161 | 141 | 124 | 110 | 98 | 80 | 68 | 57 | 52 | 48 | 44 | 27 | 19 | 6 | 4 | 4
8-hr | 26 | 485 |  | 485 | 485 | 485 | 485 | 478 | 470 | 461 | 450 | 405 | 225 | 202 | 183 | 170 | 162 | 153 | 135 | 119 | 106 | 95 | 77 | 65 | 55 | 50 | 46 | 42 | 26 | 18 | 7 | 4 | 3
8-hr | 27 | 449 |  | 449 | 449 | 449 | 449 | 444 | 437 | 429 | 420 | 378 | 265 | 191 | 174 | 158 | 150 | 143 | 126 | 112 | 100 | 90 | 73 | 61 | 51 | 47 | 43 | 40 | 28 | 17 | 7 | 4 | 3
8-hr | 28 | 417 |  | 417 | 417 | 417 | 417 | 412 | 406 | 399 | 392 | 371 | 306 | 183 | 167 | 152 | 142 | 136 | 120 | 107 | 96 | 86 | 71 | 59 | 49 | 45 | 41 | 38 | 27 | 16 | 7 | 4 | 3
8-hr | 29 | 388 |  | 388 | 388 | 388 | 388 | 384 | 379 | 373 | 367 | 359 | 299 | 170 | 157 | 143 | 135 | 129 | 115 | 103 | 92 | 83 | 69 | 58 | 51 | 43 | 40 | 37 | 26 | 15 | 8 | 3 | 3
8-hr | 30 | 359 |  | 359 | 359 | 359 | 359 | 359 | 355 | 350 | 344 | 337 | 309 | 163 | 150 | 138 | 126 | 121 | 108 | 97 | 87 | 79 | 65 | 55 | 48 | 41 | 38 | 35 | 25 | 15 | 8 | 3 | 3
8-hr | 31 | 336 |  | 336 | 336 | 336 | 336 | 336 | 332 | 328 | 323 | 317 | 301 | 158 | 144 | 132 | 121 | 116 | 104 | 94 | 85 | 77 | 64 | 54 | 46 | 39 | 37 | 34 | 24 | 14 | 8 | 3 | 2
8-hr | 32 | 316 |  | 316 | 316 | 316 | 316 | 316 | 312 | 308 | 304 | 299 | 293 | 178 | 135 | 125 | 115 | 109 | 99 | 89 | 80 | 73 | 61 | 52 | 44 | 37 | 35 | 32 | 23 | 14 | 8 | 3 | 2
8-hr | 33 | 297 |  | 297 | 297 | 297 | 297 | 297 | 294 | 290 | 286 | 282 | 277 | 204 | 130 | 121 | 111 | 104 | 94 | 85 | 77 | 70 | 59 | 50 | 43 | 39 | 33 | 31 | 23 | 13 | 8 | 3 | 2
8-hr | 34 | 280 |  | 280 | 280 | 280 | 280 | 280 | 277 | 274 | 271 | 267 | 262 | 223 | 125 | 116 | 107 | 100 | 91 | 82 | 75 | 68 | 57 | 49 | 42 | 37 | 32 | 30 | 22 | 13 | 8 | 3 | 2
8-hr | 35 | 265 |  | 265 | 265 | 265 | 265 | 265 | 262 | 259 | 256 | 253 | 249 | 215 | 119 | 111 | 103 | 96 | 86 | 78 | 71 | 65 | 55 | 47 | 40 | 36 | 31 | 29 | 21 | 12 | 7 | 3 | 2
8-hr | 36 | 250 |  | 250 | 250 | 250 | 250 | 250 | 248 | 246 | 243 | 240 | 236 | 207 | 116 | 106 | 99 | 92 | 82 | 75 | 69 | 63 | 53 | 46 | 39 | 34 | 30 | 28 | 20 | 12 | 7 | 3 | 2
8-hr | 37 | 235 |  | 235 | 235 | 235 | 235 | 235 | 235 | 233 | 230 | 227 | 224 | 210 | 129 | 102 | 95 | 89 | 79 | 72 | 66 | 61 | 52 | 44 | 38 | 34 | 31 | 27 | 20 | 11 | 7 | 3 | 2
8-hr | 38 | 223 |  | 223 | 223 | 223 | 223 | 223 | 223 | 221 | 219 | 216 | 213 | 207 | 146 | 98 | 92 | 86 | 76 | 70 | 64 | 59 | 50 | 43 | 38 | 33 | 30 | 26 | 19 | 11 | 7 | 4 | 2
8-hr | 39 | 212 |  | 212 | 212 | 212 | 212 | 212 | 212 | 210 | 208 | 206 | 203 | 197 | 159 | 94 | 88 | 83 | 72 | 67 | 61 | 56 | 48 | 42 | 36 | 32 | 29 | 25 | 19 | 11 | 7 | 4 | 2
8-hr | 40 | 202 |  | 202 | 202 | 202 | 202 | 202 | 202 | 200 | 198 | 196 | 194 | 188 | 170 | 91 | 85 | 80 | 70 | 64 | 59 | 55 | 47 | 40 | 35 | 31 | 28 | 24 | 18 | 10 | 7 | 4 | 2
8-hr | 41 | 192 |  | 192 | 192 | 192 | 192 | 192 | 192 | 191 | 189 | 187 | 185 | 180 | 162 | 89 | 82 | 78 | 67 | 62 | 57 | 53 | 45 | 39 | 34 | 30 | 27 | 25 | 17 | 10 | 7 | 4 | 2
8-hr | 42 | 183 |  | 183 | 183 | 183 | 183 | 183 | 183 | 182 | 180 | 178 | 177 | 172 | 154 | 97 | 79 | 74 | 65 | 60 | 55 | 51 | 44 | 38 | 34 | 30 | 26 | 24 | 17 | 10 | 6 | 4 | 2
8-hr | 43 | 175 |  | 175 | 175 | 175 | 175 | 175 | 175 | 174 | 172 | 171 | 169 | 165 | 156 | 109 | 77 | 72 | 62 | 58 | 54 | 50 | 43 | 37 | 33 | 29 | 26 | 23 | 17 | 10 | 6 | 4 | 2
8-hr | 44 | 166 |  | 166 | 166 | 166 | 166 | 166 | 166 | 166 | 165 | 163 | 162 | 158 | 154 | 119 | 74 | 70 | 60 | 55 | 51 | 48 | 41 | 36 | 32 | 28 | 25 | 23 | 16 | 10 | 6 | 4 | 2
8-hr | 45 | 159 |  | 159 | 159 | 159 | 159 | 159 | 159 | 159 | 158 | 156 | 155 | 151 | 148 | 126 | 71 | 67 | 58 | 54 | 50 | 46 | 40 | 35 | 31 | 27 | 25 | 22 | 16 | 10 | 6 | 4 | 2
8-hr | 46 | 152 |  | 152 | 152 | 152 | 152 | 152 | 152 | 152 | 151 | 150 | 148 | 145 | 142 | 120 | 70 | 65 | 57 | 52 | 48 | 45 | 39 | 34 | 30 | 27 | 24 | 22 | 15 | 10 | 6 | 4 | 2
8-hr | 47 | 146 |  | 146 | 146 | 146 | 146 | 146 | 146 | 146 | 145 | 144 | 142 | 140 | 136 | 120 | 76 | 63 | 55 | 50 | 46 | 43 | 38 | 33 | 29 | 26 | 23 | 21 | 15 | 10 | 5 | 4 | 2
8-hr | 48 | 140 |  | 140 | 140 | 140 | 140 | 140 | 140 | 140 | 139 | 138 | 137 | 134 | 131 | 119 | 84 | 62 | 54 | 48 | 45 | 42 | 37 | 32 | 29 | 26 | 23 | 21 | 14 | 10 | 5 | 4 | 2
8-hr | 49 | 134 |  | 134 | 134 | 134 | 134 | 134 | 134 | 134 | 134 | 133 | 132 | 129 | 126 | 120 | 91 | 59 | 52 | 47 | 44 | 41 | 36 | 31 | 28 | 25 | 22 | 20 | 14 | 9 | 5 | 4 | 2
8-hr | 50 | 129 |  | 129 | 129 | 129 | 129 | 129 | 129 | 129 | 128 | 128 | 127 | 124 | 122 | 119 | 97 | 58 | 51 | 45 | 42 | 40 | 35 | 31 | 27 | 24 | 22 | 20 | 14 | 9 | 5 | 4 | 2
8-hr | 51 | 124 |  | 124 | 124 | 124 | 124 | 124 | 124 | 124 | 124 | 123 | 122 | 120 | 117 | 115 | 103 | 57 | 50 | 44 | 41 | 39 | 34 | 30 | 27 | 24 | 22 | 19 | 13 | 9 | 5 | 4 | 2
8-hr | 52 | 119 |  | 119 | 119 | 119 | 119 | 119 | 119 | 119 | 119 | 118 | 117 | 115 | 113 | 111 | 97 | 61 | 48 | 42 | 40 | 37 | 33 | 29 | 26 | 23 | 21 | 19 | 13 | 9 | 5 | 4 | 2
8-hr | 53 | 115 |  | 115 | 115 | 115 | 115 | 115 | 115 | 115 | 115 | 114 | 113 | 111 | 109 | 107 | 96 | 67 | 47 | 41 | 39 | 36 | 32 | 28 | 25 | 23 | 21 | 19 | 13 | 9 | 5 | 4 | 2
8-hr | 54 | 110 |  | 110 | 110 | 110 | 110 | 110 | 110 | 110 | 110 | 110 | 109 | 107 | 106 | 103 | 95 | 73 | 46 | 41 | 38 | 35 | 31 | 28 | 25 | 22 | 20 | 18 | 12 | 8 | 5 | 3 | 2
8-hr | 55 | 107 |  | 107 | 107 | 107 | 107 | 107 | 107 | 107 | 107 | 106 | 105 | 104 | 102 | 100 | 95 | 77 | 45 | 40 | 37 | 34 | 31 | 27 | 24 | 22 | 20 | 18 | 12 | 8 | 4 | 3 | 2
8-hr | 56 | 103 |  | 103 | 103 | 103 | 103 | 103 | 103 | 103 | 103 | 102 | 102 | 100 | 99 | 97 | 94 | 81 | 43 | 39 | 35 | 33 | 30 | 27 | 24 | 21 | 19 | 18 | 12 | 8 | 4 | 3 | 2
8-hr | 57 | 99 |  | 99 | 99 | 99 | 99 | 99 | 99 | 99 | 99 | 99 | 98 | 97 | 95 | 94 | 92 | 76 | 42 | 38 | 34 | 32 | 29 | 26 | 23 | 21 | 19 | 17 | 11 | 8 | 4 | 3 | 2
8-hr | 58 | 96 |  | 96 | 96 | 96 | 96 | 96 | 96 | 96 | 96 | 96 | 95 | 94 | 92 | 91 | 89 | 80 | 41 | 37 | 33 | 32 | 28 | 25 | 23 | 20 | 19 | 17 | 11 | 8 | 4 | 3 | 2
8-hr | 59 | 92 |  | 92 | 92 | 92 | 92 | 92 | 92 | 92 | 92 | 92 | 92 | 91 | 89 | 88 | 86 | 79 | 40 | 36 | 33 | 31 | 28 | 25 | 22 | 20 | 18 | 17 | 11 | 8 | 4 | 3 | 2
8-hr | 60 | 89 |  | 89 | 89 | 89 | 89 | 89 | 89 | 89 | 89 | 89 | 89 | 88 | 87 | 85 | 84 | 78 | 39 | 35 | 32 | 30 | 27 | 24 | 22 | 20 | 18 | 16 | 11 | 7 | 4 | 3 | 2
8-hr | 61 | 87 |  | 87 | 87 | 87 | 87 | 87 | 87 | 87 | 87 | 87 | 86 | 85 | 84 | 83 | 81 | 77 | 38 | 34 | 31 | 29 | 26 | 24 | 21 | 19 | 18 | 16 | 11 | 7 | 4 | 3 | 2
8-hr | 62 | 84 |  | 84 | 84 | 84 | 84 | 84 | 84 | 84 | 84 | 84 | 83 | 83 | 81 | 80 | 79 | 77 | 37 | 34 | 30 | 29 | 26 | 23 | 21 | 19 | 17 | 16 | 11 | 7 | 4 | 3 | 2
8-hr | 63 | 81 |  | 81 | 81 | 81 | 81 | 81 | 81 | 81 | 81 | 81 | 81 | 80 | 79 | 78 | 76 | 75 | 37 | 33 | 30 | 28 | 25 | 23 | 20 | 19 | 17 | 15 | 11 | 7 | 4 | 3 | 2
8-hr | 64 | 79 |  | 79 | 79 | 79 | 79 | 79 | 79 | 79 | 79 | 79 | 79 | 78 | 77 | 76 | 74 | 73 | 37 | 32 | 29 | 27 | 24 | 22 | 20 | 18 | 17 | 15 | 10 | 7 | 4 | 3 | 2
8-hr | 65 | 76 |  | 76 | 76 | 76 | 76 | 76 | 76 | 76 | 76 | 76 | 76 | 75 | 74 | 73 | 72 | 71 | 40 | 32 | 29 | 26 | 24 | 22 | 20 | 18 | 16 | 15 | 10 | 7 | 3 | 3 | 2
8-hr | 66 | 74 |  | 74 | 74 | 74 | 74 | 74 | 74 | 74 | 74 | 74 | 74 | 73 | 72 | 71 | 70 | 69 | 43 | 31 | 28 | 26 | 23 | 21 | 19 | 17 | 16 | 15 | 10 | 7 | 3 | 3 | 2
8-hr | 67 | 72 |  | 72 | 72 | 72 | 72 | 72 | 72 | 72 | 72 | 72 | 72 | 71 | 70 | 69 | 68 | 67 | 46 | 30 | 27 | 25 | 23 | 21 | 19 | 17 | 16 | 14 | 10 | 6 | 3 | 3 | 2
8-hr | 68 | 70 |  | 70 | 70 | 70 | 70 | 70 | 70 | 70 | 70 | 70 | 70 | 69 | 68 | 68 | 67 | 65 | 49 | 30 | 27 | 25 | 22 | 20 | 18 | 17 | 15 | 14 | 10 | 6 | 3 | 3 | 2
8-hr | 69 | 68 |  | 68 | 68 | 68 | 68 | 68 | 68 | 68 | 68 | 68 | 68 | 67 | 67 | 66 | 65 | 64 | 51 | 29 | 26 | 24 | 22 | 20 | 18 | 17 | 15 | 14 | 10 | 6 | 3 | 3 | 2
8-hr | 70 | 66 |  | 66 | 66 | 66 | 66 | 66 | 66 | 66 | 66 | 66 | 66 | 65 | 65 | 64 | 63 | 62 | 53 | 28 | 26 | 24 | 21 | 19 | 18 | 16 | 15 | 14 | 9 | 6 | 3 | 3 | 2
8-hr | 71 | 64 |  | 64 | 64 | 64 | 64 | 64 | 64 | 64 | 64 | 64 | 64 | 64 | 63 | 62 | 61 | 60 | 49 | 28 | 25 | 23 | 21 | 19 | 17 | 16 | 15 | 14 | 9 | 6 | 3 | 3 | 2
8-hr | 72 | 62 |  | 62 | 62 | 62 | 62 | 62 | 62 | 62 | 62 | 62 | 62 | 62 | 61 | 61 | 60 | 59 | 51 | 27 | 25 | 23 | 20 | 19 | 17 | 16 | 14 | 13 | 9 | 6 | 3 | 3 | 2
8-hr | 73 | 60 |  | 60 | 60 | 60 | 60 | 60 | 60 | 60 | 60 | 60 | 60 | 60 | 60 | 59 | 58 | 57 | 50 | 27 | 25 | 22 | 20 | 18 | 17 | 15 | 14 | 13 | 9 | 6 | 3 | 2 | 2
8-hr | 74 | 59 |  | 59 | 59 | 59 | 59 | 59 | 59 | 59 | 59 | 59 | 59 | 59 | 58 | 58 | 57 | 56 | 49 | 26 | 24 | 22 | 20 | 18 | 16 | 15 | 14 | 13 | 9 | 6 | 3 | 2 | 2
8-hr | 75 | 57 |  | 57 | 57 | 57 | 57 | 57 | 57 | 57 | 57 | 57 | 57 | 57 | 57 | 56 | 55 | 55 | 50 | 26 | 23 | 22 | 19 | 17 | 16 | 15 | 14 | 13 | 9 | 6 | 3 | 2 | 2
8-hr | 76 | 56 |  | 56 | 56 | 56 | 56 | 56 | 56 | 56 | 56 | 56 | 56 | 56 | 55 | 55 | 54 | 53 | 50 | 26 | 23 | 21 | 19 | 17 | 16 | 15 | 13 | 12 | 9 | 6 | 3 | 2 | 2
8-hr | 77 | 54 |  | 54 | 54 | 54 | 54 | 54 | 54 | 54 | 54 | 54 | 54 | 54 | 54 | 53 | 53 | 52 | 50 | 27 | 23 | 21 | 18 | 17 | 15 | 14 | 13 | 12 | 9 | 5 | 3 | 2 | 2
8-hr | 78 | 53 |  | 53 | 53 | 53 | 53 | 53 | 53 | 53 | 53 | 53 | 53 | 53 | 53 | 52 | 51 | 51 | 49 | 28 | 22 | 20 | 18 | 17 | 15 | 14 | 13 | 12 | 8 | 5 | 3 | 2 | 2
8-hr | 79 | 52 |  | 52 | 52 | 52 | 52 | 52 | 52 | 52 | 52 | 52 | 52 | 52 | 51 | 51 | 50 | 50 | 48 | 30 | 22 | 20 | 18 | 16 | 15 | 14 | 13 | 12 | 8 | 5 | 3 | 2 | 2
8-hr | 80 | 51 |  | 51 | 51 | 51 | 51 | 51 | 51 | 51 | 51 | 51 | 51 | 51 | 50 | 50 | 49 | 49 | 47 | 32 | 22 | 20 | 17 | 16 | 15 | 14 | 13 | 12 | 8 | 5 | 3 | 2 | 2
8-hr | 81 | 49 |  | 49 | 49 | 49 | 49 | 49 | 49 | 49 | 49 | 49 | 49 | 49 | 49 | 48 | 48 | 47 | 46 | 33 | 21 | 19 | 17 | 16 | 14 | 13 | 12 | 11 | 8 | 5 | 3 | 2 | 2
8-hr | 82 | 48 |  | 48 | 48 | 48 | 48 | 48 | 48 | 48 | 48 | 48 | 48 | 48 | 48 | 47 | 47 | 46 | 45 | 35 | 21 | 19 | 17 | 15 | 14 | 13 | 12 | 11 | 8 | 5 | 3 | 2 | 2
8-hr | 83 | 47 |  | 47 | 47 | 47 | 47 | 47 | 47 | 47 | 47 | 47 | 47 | 47 | 47 | 46 | 46 | 45 | 44 | 36 | 20 | 19 | 16 | 15 | 14 | 13 | 12 | 11 | 8 | 5 | 3 | 2 | 2
8-hr | 84 | 46 |  | 46 | 46 | 46 | 46 | 46 | 46 | 46 | 46 | 46 | 46 | 46 | 46 | 45 | 45 | 44 | 43 | 37 | 20 | 18 | 16 | 15 | 14 | 13 | 12 | 11 | 8 | 5 | 2 | 2 | 2
8-hr | 85 | 45 |  | 45 | 45 | 45 | 45 | 45 | 45 | 45 | 45 | 45 | 45 | 45 | 45 | 44 | 44 | 43 | 42 | 34 | 20 | 18 | 16 | 15 | 14 | 13 | 12 | 11 | 8 | 5 | 2 | 2 | 2
8-hr | 86 | 44 |  | 44 | 44 | 44 | 44 | 44 | 44 | 44 | 44 | 44 | 44 | 44 | 44 | 43 | 43 | 42 | 41 | 35 | 19 | 18 | 15 | 14 | 13 | 12 | 11 | 11 | 8 | 5 | 2 | 2 | 2
8-hr | 87 | 43 |  | 43 | 43 | 43 | 43 | 43 | 43 | 43 | 43 | 43 | 43 | 43 | 43 | 42 | 42 | 41 | 40 | 35 | 19 | 18 | 15 | 14 | 13 | 12 | 11 | 10 | 8 | 5 | 3 | 2 | 2
8-hr | 88 | 42 |  | 42 | 42 | 42 | 42 | 42 | 42 | 42 | 42 | 42 | 42 | 42 | 42 | 41 | 41 | 41 | 39 | 36 | 19 | 17 | 15 | 14 | 13 | 12 | 11 | 10 | 7 | 5 | 3 | 2 | 2
8-hr | 89 | 41 |  | 41 | 41 | 41 | 41 | 41 | 41 | 41 | 41 | 41 | 41 | 41 | 41 | 40 | 40 | 40 | 39 | 35 | 19 | 17 | 15 | 14 | 13 | 12 | 11 | 10 | 7 | 4 | 3 | 2 | 2
8-hr | 90 | 40 |  | 40 | 40 | 40 | 40 | 40 | 40 | 40 | 40 | 40 | 40 | 40 | 40 | 40 | 39 | 39 | 38 | 35 | 20 | 17 | 15 | 13 | 12 | 12 | 11 | 10 | 7 | 4 | 3 | 2 | 2
8-hr | 91 | 39 |  | 39 | 39 | 39 | 39 | 39 | 39 | 39 | 39 | 39 | 39 | 39 | 39 | 39 | 38 | 38 | 37 | 35 | 21 | 17 | 14 | 13 | 12 | 11 | 11 | 10 | 7 | 4 | 3 | 2 | 2
8-hr | 92 | 38 |  | 38 | 38 | 38 | 38 | 38 | 38 | 38 | 38 | 38 | 38 | 38 | 38 | 38 | 38 | 37 | 36 | 35 | 22 | 16 | 14 | 13 | 12 | 11 | 10 | 10 | 7 | 4 | 2 | 2 | 2
8-hr | 93 | 37 |  | 37 | 37 | 37 | 37 | 37 | 37 | 37 | 37 | 37 | 37 | 37 | 37 | 37 | 37 | 36 | 36 | 34 | 23 | 16 | 14 | 13 | 12 | 11 | 10 | 10 | 7 | 4 | 2 | 2 | 2
8-hr | 94 | 37 |  | 37 | 37 | 37 | 37 | 37 | 37 | 37 | 37 | 37 | 37 | 37 | 37 | 36 | 36 | 36 | 35 | 34 | 24 | 16 | 14 | 12 | 12 | 11 | 10 | 9 | 7 | 4 | 2 | 2 | 2
8-hr | 95 | 36 |  | 36 | 36 | 36 | 36 | 36 | 36 | 36 | 36 | 36 | 36 | 36 | 36 | 36 | 35 | 35 | 34 | 33 | 25 | 16 | 14 | 12 | 11 | 11 | 10 | 9 | 7 | 4 | 2 | 2 | 1
8-hr | 96 | 35 |  | 35 | 35 | 35 | 35 | 35 | 35 | 35 | 35 | 35 | 35 | 35 | 35 | 35 | 35 | 34 | 33 | 32 | 26 | 15 | 13 | 12 | 11 | 10 | 10 | 9 | 7 | 4 | 2 | 2 | 1
8-hr | 97 | 34 |  | 34 | 34 | 34 | 34 | 34 | 34 | 34 | 34 | 34 | 34 | 34 | 34 | 34 | 34 | 34 | 33 | 32 | 27 | 15 | 13 | 12 | 11 | 10 | 10 | 9 | 7 | 4 | 2 | 2 | 1
8-hr | 98 | 34 |  | 34 | 34 | 34 | 34 | 34 | 34 | 34 | 34 | 34 | 34 | 34 | 34 | 33 | 33 | 33 | 32 | 31 | 27 | 15 | 13 | 12 | 11 | 10 | 10 | 9 | 7 | 4 | 2 | 2 | 1
8-hr | 99 | 33 |  | 33 | 33 | 33 | 33 | 33 | 33 | 33 | 33 | 33 | 33 | 33 | 33 | 33 | 33 | 32 | 32 | 31 | 25 | 15 | 13 | 11 | 11 | 10 | 9 | 9 | 7 | 4 | 2 | 2 | 1
AveTime | StackHt(m) | Max | distance(m)= | 10 | 20 | 30 | 40 | 50 | 60 | 70 | 80 | 90 | 100 | 120 | 140 | 160 | 180 | 200 | 250 | 300 | 350 | 400 | 500 | 600 | 700 | 800 | 900 | 1000 | 1500 | 2500 | 5000 | 7500 | 10000
24-hr | 1 | 33894 |  | 33894 | 21199 | 15282 | 11023 | 8810 | 7500 | 6420 | 5543 | 4832 | 4251 | 3369 | 2745 | 2286 | 1939 | 1675 | 1219 | 933 | 741 | 605 | 429 | 322 | 252 | 203 | 168 | 141 | 73 | 34 | 12 | 7 | 4
24-hr | 2 | 21130 |  | 21130 | 13134 | 9742 | 6826 | 5048 | 4017 | 3375 | 2921 | 2565 | 2272 | 1832 | 1635 | 1457 | 1302 | 1168 | 909 | 727 | 598 | 503 | 371 | 287 | 230 | 188 | 158 | 134 | 71 | 31 | 11 | 6 | 4
24-hr | 3 | 16798 |  | 16798 | 11281 | 7860 | 5759 | 4356 | 3471 | 2874 | 2385 | 1950 | 1704 | 1338 | 1133 | 978 | 855 | 754 | 620 | 531 | 458 | 397 | 307 | 246 | 202 | 169 | 144 | 124 | 68 | 31 | 10 | 5 | 4
24-hr | 4 | 28306 |  | 28306 | 7822 | 5374 | 4099 | 3284 | 2710 | 2268 | 1819 | 1652 | 1504 | 1262 | 1000 | 846 | 699 | 605 | 473 | 383 | 332 | 298 | 244 | 203 | 172 | 147 | 128 | 112 | 65 | 30 | 10 | 5 | 3
24-hr | 5 | 21068 |  | 21068 | 5837 | 4333 | 3160 | 2462 | 2012 | 1682 | 1396 | 1240 | 1057 | 907 | 800 | 717 | 600 | 543 | 413 | 332 | 274 | 235 | 190 | 162 | 141 | 124 | 110 | 98 | 60 | 29 | 10 | 5 | 3
24-hr | 6 | 12894 |  | 12894 | 4279 | 3234 | 2499 | 1929 | 1585 | 1341 | 1161 | 989 | 879 | 700 | 597 | 538 | 491 | 452 | 346 | 286 | 242 | 208 | 154 | 128 | 111 | 99 | 89 | 82 | 54 | 28 | 10 | 6 | 3
24-hr | 7 | 8402 |  | 8402 | 6195 | 2405 | 1904 | 1470 | 1208 | 1011 | 870 | 764 | 678 | 536 | 460 | 418 | 385 | 354 | 272 | 235 | 203 | 178 | 139 | 108 | 91 | 79 | 71 | 65 | 47 | 27 | 10 | 6 | 4
24-hr | 8 | 5719 |  | 5719 | 5122 | 1835 | 1515 | 1246 | 1001 | 839 | 709 | 612 | 547 | 451 | 370 | 316 | 291 | 272 | 230 | 183 | 167 | 152 | 123 | 96 | 79 | 67 | 60 | 54 | 38 | 24 | 10 | 6 | 4
24-hr | 9 | 3957 |  | 3957 | 3699 | 1911 | 1247 | 1047 | 882 | 715 | 619 | 530 | 464 | 376 | 317 | 268 | 240 | 224 | 191 | 167 | 139 | 130 | 112 | 95 | 76 | 64 | 56 | 49 | 32 | 21 | 9 | 6 | 4
24-hr | 10 | 2879 |  | 2879 | 2861 | 2249 | 1047 | 898 | 767 | 659 | 543 | 478 | 416 | 332 | 276 | 234 | 205 | 185 | 159 | 140 | 125 | 105 | 94 | 83 | 68 | 59 | 52 | 45 | 28 | 18 | 9 | 5 | 4
24-hr | 11 | 2258 |  | 2258 | 2258 | 2108 | 875 | 761 | 661 | 576 | 504 | 422 | 377 | 300 | 247 | 211 | 178 | 161 | 134 | 119 | 106 | 96 | 77 | 71 | 64 | 53 | 47 | 42 | 26 | 16 | 8 | 5 | 3
24-hr | 12 | 1814 |  | 1814 | 1814 | 1684 | 1105 | 653 | 572 | 502 | 443 | 393 | 332 | 265 | 219 | 187 | 163 | 145 | 116 | 102 | 92 | 83 | 66 | 60 | 56 | 51 | 43 | 39 | 24 | 14 | 7 | 5 | 3
24-hr | 13 | 1503 |  | 1503 | 1503 | 1406 | 1130 | 569 | 501 | 443 | 394 | 351 | 302 | 245 | 201 | 170 | 148 | 132 | 106 | 91 | 80 | 73 | 58 | 50 | 47 | 44 | 41 | 35 | 22 | 13 | 7 | 4 | 3
24-hr | 14 | 1267 |  | 1267 | 1267 | 1190 | 1115 | 563 | 445 | 395 | 353 | 317 | 286 | 223 | 183 | 158 | 136 | 120 | 95 | 79 | 69 | 64 | 54 | 45 | 41 | 39 | 36 | 32 | 21 | 11 | 6 | 4 | 3
24-hr | 15 | 1077 |  | 1077 | 1077 | 1019 | 961 | 637 | 392 | 351 | 315 | 283 | 257 | 204 | 170 | 143 | 123 | 109 | 89 | 74 | 65 | 57 | 49 | 41 | 36 | 33 | 32 | 30 | 19 | 10 | 6 | 4 | 3
24-hr | 16 | 926 |  | 926 | 926 | 889 | 841 | 686 | 356 | 320 | 288 | 260 | 236 | 197 | 158 | 132 | 116 | 101 | 83 | 70 | 60 | 51 | 44 | 39 | 33 | 30 | 28 | 27 | 18 | 9 | 5 | 4 | 3
24-hr | 17 | 795 |  | 795 | 795 | 779 | 741 | 690 | 409 | 293 | 265 | 240 | 218 | 183 | 146 | 127 | 108 | 95 | 78 | 66 | 57 | 51 | 41 | 36 | 31 | 28 | 25 | 24 | 17 | 8 | 5 | 4 | 3
24-hr | 18 | 688 |  | 688 | 688 | 688 | 654 | 622 | 444 | 262 | 239 | 217 | 198 | 167 | 142 | 116 | 99 | 88 | 72 | 61 | 53 | 47 | 37 | 33 | 29 | 26 | 23 | 21 | 16 | 8 | 4 | 3 | 3
24-hr | 19 | 610 |  | 610 | 610 | 610 | 582 | 555 | 457 | 251 | 221 | 202 | 185 | 156 | 134 | 109 | 96 | 83 | 68 | 58 | 50 | 44 | 35 | 31 | 27 | 24 | 22 | 20 | 14 | 8 | 4 | 3 | 2
24-hr | 20 | 544 |  | 544 | 544 | 544 | 520 | 498 | 455 | 302 | 202 | 186 | 171 | 145 | 125 | 103 | 89 | 77 | 64 | 55 | 48 | 42 | 33 | 29 | 26 | 23 | 21 | 19 | 13 | 8 | 3 | 3 | 2
24-hr | 21 | 486 |  | 486 | 486 | 486 | 467 | 448 | 433 | 318 | 186 | 172 | 158 | 135 | 116 | 101 | 84 | 75 | 59 | 51 | 45 | 39 | 32 | 27 | 24 | 22 | 20 | 18 | 13 | 8 | 3 | 2 | 2
24-hr | 22 | 439 |  | 439 | 439 | 439 | 424 | 407 | 391 | 324 | 200 | 162 | 149 | 128 | 111 | 97 | 81 | 71 | 56 | 49 | 43 | 38 | 31 | 25 | 23 | 20 | 19 | 17 | 12 | 7 | 3 | 2 | 2
24-hr | 23 | 397 |  | 397 | 397 | 397 | 386 | 371 | 357 | 323 | 231 | 148 | 138 | 119 | 103 | 91 | 80 | 67 | 53 | 47 | 41 | 36 | 29 | 24 | 22 | 20 | 18 | 16 | 11 | 7 | 3 | 2 | 2
24-hr | 24 | 359 |  | 359 | 359 | 359 | 352 | 339 | 327 | 316 | 242 | 143 | 130 | 112 | 98 | 86 | 76 | 65 | 50 | 44 | 38 | 34 | 28 | 22 | 20 | 18 | 17 | 15 | 10 | 7 | 3 | 2 | 2
24-hr | 25 | 324 |  | 324 | 324 | 324 | 323 | 311 | 301 | 290 | 241 | 162 | 122 | 106 | 93 | 82 | 72 | 62 | 47 | 41 | 37 | 33 | 27 | 23 | 19 | 17 | 16 | 15 | 10 | 6 | 2 | 2 | 1
24-hr | 26 | 296 |  | 296 | 296 | 296 | 296 | 286 | 277 | 267 | 239 | 181 | 114 | 100 | 88 | 77 | 69 | 62 | 45 | 40 | 35 | 32 | 26 | 22 | 18 | 17 | 15 | 14 | 9 | 6 | 2 | 2 | 1
24-hr | 27 | 273 |  | 273 | 273 | 273 | 273 | 264 | 255 | 247 | 238 | 185 | 118 | 94 | 83 | 73 | 65 | 59 | 43 | 37 | 33 | 30 | 24 | 20 | 17 | 16 | 14 | 13 | 9 | 6 | 2 | 2 | 1
24-hr | 28 | 251 |  | 251 | 251 | 251 | 251 | 244 | 236 | 229 | 221 | 185 | 135 | 90 | 79 | 70 | 63 | 56 | 42 | 36 | 32 | 29 | 24 | 20 | 16 | 15 | 14 | 13 | 9 | 5 | 2 | 1 | 1
24-hr | 29 | 232 |  | 232 | 232 | 232 | 232 | 226 | 219 | 212 | 205 | 186 | 137 | 84 | 75 | 67 | 59 | 54 | 40 | 34 | 31 | 28 | 23 | 19 | 17 | 14 | 13 | 12 | 9 | 6 | 3 | 1 | 1
24-hr | 30 | 214 |  | 214 | 214 | 214 | 214 | 209 | 203 | 197 | 191 | 184 | 147 | 79 | 71 | 63 | 57 | 51 | 39 | 32 | 29 | 26 | 22 | 18 | 16 | 14 | 13 | 12 | 8 | 5 | 3 | 1 | 1
24-hr | 31 | 197 |  | 197 | 197 | 197 | 197 | 195 | 189 | 183 | 179 | 175 | 145 | 76 | 68 | 61 | 54 | 49 | 37 | 31 | 28 | 26 | 21 | 18 | 15 | 13 | 12 | 11 | 8 | 5 | 3 | 1 | 1
24-hr | 32 | 184 |  | 184 | 184 | 184 | 184 | 182 | 177 | 172 | 168 | 163 | 146 | 78 | 65 | 58 | 52 | 47 | 38 | 30 | 27 | 24 | 20 | 17 | 15 | 12 | 12 | 11 | 8 | 5 | 3 | 1 | 1
24-hr | 33 | 171 |  | 171 | 171 | 171 | 171 | 171 | 166 | 162 | 158 | 153 | 147 | 89 | 62 | 56 | 50 | 46 | 36 | 28 | 26 | 23 | 20 | 17 | 14 | 13 | 11 | 10 | 8 | 5 | 3 | 1 | 1
24-hr | 34 | 161 |  | 161 | 161 | 161 | 161 | 160 | 156 | 152 | 148 | 144 | 141 | 97 | 59 | 54 | 48 | 44 | 35 | 27 | 25 | 23 | 19 | 16 | 14 | 12 | 11 | 10 | 7 | 5 | 3 | 1 | 1
24-hr | 35 | 151 |  | 151 | 151 | 151 | 151 | 150 | 147 | 143 | 139 | 136 | 133 | 95 | 57 | 51 | 47 | 42 | 34 | 26 | 24 | 22 | 18 | 16 | 13 | 12 | 10 | 10 | 7 | 4 | 2 | 1 | 1
24-hr | 36 | 142 |  | 142 | 142 | 142 | 142 | 141 | 139 | 135 | 132 | 129 | 125 | 96 | 54 | 49 | 45 | 41 | 33 | 26 | 23 | 21 | 18 | 15 | 13 | 11 | 10 | 9 | 7 | 4 | 2 | 1 | 1
24-hr | 37 | 134 |  | 134 | 134 | 134 | 134 | 133 | 131 | 128 | 125 | 122 | 119 | 98 | 56 | 47 | 43 | 39 | 32 | 25 | 22 | 20 | 17 | 15 | 13 | 11 | 10 | 9 | 7 | 4 | 2 | 1 | 1
24-hr | 38 | 126 |  | 126 | 126 | 126 | 126 | 126 | 124 | 121 | 118 | 115 | 113 | 98 | 63 | 46 | 42 | 38 | 31 | 25 | 21 | 20 | 17 | 14 | 13 | 11 | 10 | 9 | 6 | 4 | 2 | 1 | 1
24-hr | 39 | 120 |  | 120 | 120 | 120 | 120 | 120 | 117 | 114 | 112 | 109 | 107 | 98 | 68 | 44 | 40 | 37 | 30 | 25 | 20 | 19 | 16 | 14 | 12 | 11 | 10 | 8 | 6 | 4 | 2 | 1 | 1
24-hr | 40 | 114 |  | 114 | 114 | 114 | 114 | 114 | 111 | 109 | 106 | 104 | 102 | 97 | 73 | 42 | 39 | 35 | 29 | 24 | 20 | 18 | 16 | 13 | 12 | 10 | 9 | 8 | 6 | 4 | 2 | 1 | 1
24-hr | 41 | 108 |  | 108 | 108 | 108 | 108 | 108 | 105 | 103 | 101 | 98 | 97 | 93 | 69 | 41 | 37 | 34 | 28 | 23 | 19 | 18 | 15 | 13 | 11 | 10 | 9 | 8 | 6 | 4 | 2 | 1 | 1
24-hr | 42 | 103 |  | 103 | 103 | 103 | 103 | 103 | 101 | 98 | 96 | 94 | 92 | 88 | 70 | 41 | 36 | 33 | 27 | 23 | 18 | 17 | 15 | 13 | 11 | 10 | 9 | 8 | 6 | 4 | 2 | 1 | 1
24-hr | 43 | 98 |  | 98 | 98 | 98 | 98 | 98 | 96 | 93 | 92 | 90 | 88 | 84 | 70 | 46 | 35 | 32 | 26 | 22 | 18 | 17 | 14 | 12 | 11 | 10 | 9 | 8 | 6 | 3 | 2 | 1 | 1
24-hr | 44 | 94 |  | 94 | 94 | 94 | 94 | 94 | 92 | 89 | 87 | 86 | 84 | 81 | 70 | 50 | 34 | 31 | 26 | 21 | 18 | 16 | 14 | 12 | 11 | 9 | 8 | 8 | 5 | 3 | 2 | 1 | 1
24-hr | 45 | 89 |  | 89 | 89 | 89 | 89 | 89 | 88 | 86 | 84 | 82 | 80 | 77 | 70 | 54 | 32 | 30 | 25 | 21 | 18 | 15 | 13 | 12 | 10 | 9 | 8 | 7 | 5 | 3 | 2 | 1 | 1
24-hr | 46 | 85 |  | 85 | 85 | 85 | 85 | 85 | 85 | 82 | 80 | 78 | 77 | 74 | 70 | 52 | 32 | 29 | 24 | 20 | 17 | 15 | 13 | 11 | 10 | 9 | 8 | 7 | 5 | 3 | 2 | 1 | 1
24-hr | 47 | 81 |  | 81 | 81 | 81 | 81 | 81 | 81 | 79 | 76 | 75 | 73 | 71 | 68 | 53 | 32 | 28 | 24 | 20 | 17 | 14 | 13 | 11 | 10 | 9 | 8 | 7 | 5 | 3 | 2 | 1 | 1
24-hr | 48 | 78 |  | 78 | 78 | 78 | 78 | 78 | 78 | 76 | 73 | 72 | 70 | 68 | 65 | 53 | 36 | 27 | 23 | 19 | 17 | 14 | 12 | 11 | 10 | 9 | 8 | 7 | 5 | 3 | 2 | 1 | 1
24-hr | 49 | 75 |  | 75 | 75 | 75 | 75 | 75 | 75 | 73 | 71 | 69 | 68 | 65 | 63 | 53 | 38 | 27 | 22 | 19 | 16 | 14 | 12 | 10 | 9 | 8 | 7 | 7 | 5 | 3 | 2 | 1 | 1
24-hr | 50 | 72 |  | 72 | 72 | 72 | 72 | 72 | 72 | 70 | 68 | 66 | 65 | 63 | 60 | 53 | 41 | 26 | 22 | 19 | 16 | 14 | 12 | 10 | 9 | 8 | 7 | 7 | 5 | 3 | 2 | 1 | 1
24-hr | 51 | 69 |  | 69 | 69 | 69 | 69 | 69 | 69 | 68 | 66 | 63 | 62 | 60 | 58 | 52 | 43 | 26 | 21 | 18 | 15 | 13 | 11 | 10 | 9 | 8 | 7 | 6 | 4 | 3 | 2 | 1 | 1
24-hr | 52 | 66 |  | 66 | 66 | 66 | 66 | 66 | 66 | 65 | 64 | 61 | 60 | 58 | 56 | 53 | 40 | 26 | 21 | 18 | 15 | 13 | 11 | 10 | 9 | 8 | 7 | 6 | 4 | 3 | 2 | 1 | 1
24-hr | 53 | 64 |  | 64 | 64 | 64 | 64 | 64 | 64 | 63 | 61 | 59 | 58 | 56 | 54 | 52 | 41 | 28 | 20 | 17 | 15 | 13 | 11 | 9 | 8 | 8 | 7 | 6 | 4 | 3 | 2 | 1 | 1
24-hr | 54 | 61 |  | 61 | 61 | 61 | 61 | 61 | 61 | 61 | 59 | 58 | 56 | 54 | 52 | 51 | 42 | 30 | 20 | 17 | 14 | 13 | 10 | 9 | 8 | 7 | 7 | 6 | 4 | 3 | 2 | 1 | 1
24-hr | 55 | 59 |  | 59 | 59 | 59 | 59 | 59 | 59 | 59 | 57 | 56 | 54 | 52 | 50 | 49 | 41 | 32 | 19 | 16 | 14 | 12 | 10 | 9 | 8 | 7 | 7 | 6 | 4 | 3 | 1 | 1 | 1
24-hr | 56 | 56 |  | 56 | 56 | 56 | 56 | 56 | 56 | 56 | 55 | 54 | 52 | 50 | 49 | 47 | 42 | 34 | 19 | 16 | 14 | 12 | 10 | 9 | 8 | 7 | 6 | 6 | 4 | 3 | 1 | 1 | 1
24-hr | 57 | 55 |  | 55 | 55 | 55 | 55 | 55 | 55 | 55 | 54 | 52 | 50 | 49 | 47 | 46 | 41 | 33 | 18 | 16 | 14 | 12 | 10 | 9 | 8 | 7 | 6 | 6 | 4 | 3 | 1 | 1 | 1
24-hr | 58 | 53 |  | 53 | 53 | 53 | 53 | 53 | 53 | 53 | 52 | 51 | 48 | 47 | 45 | 44 | 41 | 33 | 18 | 15 | 13 | 12 | 9 | 8 | 8 | 7 | 6 | 6 | 4 | 3 | 1 | 1 | 1
24-hr | 59 | 51 |  | 51 | 51 | 51 | 51 | 51 | 51 | 51 | 50 | 49 | 48 | 45 | 44 | 43 | 41 | 33 | 17 | 15 | 13 | 11 | 9 | 8 | 7 | 7 | 6 | 6 | 4 | 3 | 1 | 1 | 1
24-hr | 60 | 49 |  | 49 | 49 | 49 | 49 | 49 | 49 | 49 | 49 | 48 | 46 | 44 | 43 | 41 | 40 | 34 | 17 | 15 | 13 | 11 | 9 | 8 | 7 | 7 | 6 | 5 | 4 | 2 | 1 | 1 | 1
24-hr | 61 | 48 |  | 48 | 48 | 48 | 48 | 48 | 48 | 48 | 47 | 46 | 45 | 42 | 41 | 40 | 39 | 33 | 17 | 14 | 13 | 11 | 9 | 8 | 7 | 6 | 6 | 5 | 4 | 2 | 1 | 1 | 1
24-hr | 62 | 46 |  | 46 | 46 | 46 | 46 | 46 | 46 | 46 | 46 | 45 | 44 | 41 | 40 | 39 | 38 | 33 | 16 | 14 | 12 | 11 | 9 | 8 | 7 | 6 | 6 | 5 | 4 | 2 | 1 | 1 | 1
24-hr | 63 | 44 |  | 44 | 44 | 44 | 44 | 44 | 44 | 44 | 44 | 43 | 42 | 40 | 39 | 38 | 37 | 33 | 16 | 14 | 12 | 11 | 8 | 8 | 7 | 6 | 6 | 5 | 4 | 2 | 1 | 1 | 1
24-hr | 64 | 43 |  | 43 | 43 | 43 | 43 | 43 | 43 | 43 | 43 | 42 | 41 | 39 | 38 | 37 | 36 | 33 | 16 | 14 | 12 | 10 | 8 | 7 | 7 | 6 | 6 | 5 | 3 | 2 | 1 | 1 | 1
24-hr | 65 | 42 |  | 42 | 42 | 42 | 42 | 42 | 42 | 42 | 42 | 41 | 40 | 38 | 36 | 36 | 35 | 33 | 17 | 13 | 12 | 10 | 8 | 7 | 7 | 6 | 5 | 5 | 3 | 2 | 1 | 1 | 1
24-hr | 66 | 40 |  | 40 | 40 | 40 | 40 | 40 | 40 | 40 | 40 | 40 | 39 | 37 | 35 | 34 | 34 | 33 | 18 | 13 | 11 | 10 | 8 | 7 | 6 | 6 | 5 | 5 | 3 | 2 | 1 | 1 | 1
24-hr | 67 | 39 |  | 39 | 39 | 39 | 39 | 39 | 39 | 39 | 39 | 39 | 38 | 36 | 34 | 33 | 33 | 32 | 19 | 13 | 11 | 10 | 8 | 7 | 6 | 6 | 5 | 5 | 3 | 2 | 1 | 1 | 1
24-hr | 68 | 38 |  | 38 | 38 | 38 | 38 | 38 | 38 | 38 | 38 | 38 | 37 | 35 | 33 | 33 | 32 | 31 | 20 | 12 | 11 | 10 | 8 | 7 | 6 | 6 | 5 | 5 | 3 | 2 | 1 | 1 | 1
24-hr | 69 | 37 |  | 37 | 37 | 37 | 37 | 37 | 37 | 37 | 37 | 37 | 36 | 34 | 32 | 32 | 31 | 30 | 21 | 12 | 11 | 10 | 8 | 7 | 6 | 6 | 5 | 5 | 3 | 2 | 1 | 1 | 1
24-hr | 70 | 36 |  | 36 | 36 | 36 | 36 | 36 | 36 | 36 | 36 | 36 | 35 | 33 | 32 | 31 | 30 | 29 | 22 | 12 | 11 | 9 | 8 | 6 | 6 | 5 | 5 | 5 | 3 | 2 | 1 | 1 | 1
24-hr | 71 | 35 |  | 35 | 35 | 35 | 35 | 35 | 35 | 35 | 35 | 35 | 34 | 33 | 31 | 30 | 29 | 28 | 21 | 12 | 10 | 9 | 7 | 6 | 6 | 5 | 5 | 5 | 3 | 2 | 1 | 1 | 1
24-hr | 72 | 34 |  | 34 | 34 | 34 | 34 | 34 | 34 | 34 | 34 | 34 | 33 | 32 | 30 | 29 | 29 | 28 | 21 | 12 | 10 | 9 | 7 | 6 | 6 | 5 | 5 | 4 | 3 | 2 | 1 | 1 | 1
24-hr | 73 | 33 |  | 33 | 33 | 33 | 33 | 33 | 33 | 33 | 33 | 33 | 32 | 31 | 29 | 28 | 28 | 27 | 21 | 11 | 10 | 9 | 7 | 6 | 6 | 5 | 5 | 4 | 3 | 2 | 1 | 1 | 1
24-hr | 74 | 32 |  | 32 | 32 | 32 | 32 | 32 | 32 | 32 | 32 | 32 | 31 | 30 | 28 | 28 | 27 | 26 | 21 | 11 | 10 | 9 | 7 | 6 | 5 | 5 | 5 | 4 | 3 | 2 | 1 | 1 | 1
24-hr | 75 | 31 |  | 31 | 31 | 31 | 31 | 31 | 31 | 31 | 31 | 31 | 31 | 30 | 28 | 27 | 26 | 26 | 21 | 11 | 10 | 9 | 7 | 6 | 5 | 5 | 5 | 4 | 3 | 2 | 1 | 1 | 1
24-hr | 76 | 30 |  | 30 | 30 | 30 | 30 | 30 | 30 | 30 | 30 | 30 | 30 | 29 | 27 | 26 | 26 | 25 | 21 | 11 | 10 | 9 | 7 | 6 | 5 | 5 | 4 | 4 | 3 | 2 | 1 | 1 | 1
24-hr | 77 | 29 |  | 29 | 29 | 29 | 29 | 29 | 29 | 29 | 29 | 29 | 29 | 28 | 27 | 26 | 25 | 25 | 21 | 11 | 9 | 8 | 7 | 6 | 5 | 5 | 4 | 4 | 3 | 2 | 1 | 1 | 1
24-hr | 78 | 29 |  | 29 | 29 | 29 | 29 | 29 | 29 | 29 | 29 | 29 | 28 | 28 | 26 | 25 | 24 | 24 | 21 | 12 | 9 | 8 | 7 | 6 | 5 | 5 | 4 | 4 | 3 | 2 | 1 | 1 | 1
24-hr | 79 | 28 |  | 28 | 28 | 28 | 28 | 28 | 28 | 28 | 28 | 28 | 28 | 27 | 25 | 24 | 24 | 23 | 21 | 12 | 9 | 8 | 7 | 6 | 5 | 5 | 4 | 4 | 3 | 2 | 1 | 1 | 1
24-hr | 80 | 27 |  | 27 | 27 | 27 | 27 | 27 | 27 | 27 | 27 | 27 | 27 | 26 | 25 | 24 | 23 | 23 | 21 | 13 | 9 | 8 | 7 | 5 | 5 | 5 | 4 | 4 | 3 | 2 | 1 | 1 | 1
24-hr | 81 | 26 |  | 26 | 26 | 26 | 26 | 26 | 26 | 26 | 26 | 26 | 26 | 26 | 24 | 23 | 23 | 22 | 21 | 14 | 9 | 8 | 6 | 5 | 5 | 4 | 4 | 4 | 3 | 2 | 1 | 1 | 1
24-hr | 82 | 26 |  | 26 | 26 | 26 | 26 | 26 | 26 | 26 | 26 | 26 | 26 | 25 | 24 | 23 | 22 | 22 | 21 | 14 | 9 | 8 | 6 | 5 | 5 | 4 | 4 | 4 | 3 | 2 | 1 | 1 | 1
24-hr | 83 | 25 |  | 25 | 25 | 25 | 25 | 25 | 25 | 25 | 25 | 25 | 25 | 25 | 24 | 22 | 22 | 21 | 20 | 15 | 9 | 8 | 6 | 5 | 5 | 4 | 4 | 4 | 3 | 2 | 1 | 1 | 1
24-hr | 84 | 25 |  | 25 | 25 | 25 | 25 | 25 | 25 | 25 | 25 | 25 | 25 | 24 | 23 | 22 | 21 | 21 | 20 | 15 | 8 | 8 | 6 | 5 | 5 | 4 | 4 | 4 | 3 | 2 | 1 | 1 | 1
24-hr | 85 | 24 |  | 24 | 24 | 24 | 24 | 24 | 24 | 24 | 24 | 24 | 24 | 23 | 23 | 21 | 21 | 20 | 19 | 14 | 8 | 7 | 6 | 5 | 5 | 4 | 4 | 4 | 3 | 2 | 1 | 1 | 1
24-hr | 86 | 23 |  | 23 | 23 | 23 | 23 | 23 | 23 | 23 | 23 | 23 | 23 | 23 | 22 | 21 | 20 | 20 | 19 | 14 | 8 | 7 | 6 | 5 | 4 | 4 | 4 | 4 | 3 | 2 | 1 | 1 | 1
24-hr | 87 | 23 |  | 23 | 23 | 23 | 23 | 23 | 23 | 23 | 23 | 23 | 23 | 22 | 22 | 21 | 20 | 19 | 18 | 14 | 8 | 7 | 6 | 5 | 4 | 4 | 4 | 3 | 3 | 2 | 1 | 1 | 1
24-hr | 88 | 22 |  | 22 | 22 | 22 | 22 | 22 | 22 | 22 | 22 | 22 | 22 | 22 | 21 | 20 | 20 | 19 | 18 | 14 | 8 | 7 | 6 | 5 | 4 | 4 | 4 | 3 | 2 | 2 | 1 | 1 | 1
24-hr | 89 | 22 |  | 22 | 22 | 22 | 22 | 22 | 22 | 22 | 22 | 22 | 22 | 22 | 21 | 20 | 19 | 19 | 18 | 15 | 8 | 7 | 6 | 5 | 4 | 4 | 4 | 3 | 2 | 1 | 1 | 1 | 1
24-hr | 90 | 21 |  | 21 | 21 | 21 | 21 | 21 | 21 | 21 | 21 | 21 | 21 | 21 | 20 | 19 | 19 | 18 | 17 | 15 | 8 | 7 | 6 | 5 | 4 | 4 | 4 | 3 | 2 | 1 | 1 | 1 | 1
24-hr | 91 | 21 |  | 21 | 21 | 21 | 21 | 21 | 21 | 21 | 21 | 21 | 21 | 21 | 20 | 19 | 18 | 18 | 17 | 15 | 9 | 7 | 6 | 5 | 4 | 4 | 4 | 3 | 2 | 1 | 1 | 1 | 1
24-hr | 92 | 20 |  | 20 | 20 | 20 | 20 | 20 | 20 | 20 | 20 | 20 | 20 | 20 | 20 | 19 | 18 | 18 | 17 | 15 | 9 | 7 | 6 | 5 | 4 | 4 | 3 | 3 | 2 | 1 | 1 | 1 | 1
24-hr | 93 | 20 |  | 20 | 20 | 20 | 20 | 20 | 20 | 20 | 20 | 20 | 20 | 20 | 19 | 18 | 18 | 17 | 16 | 15 | 9 | 7 | 6 | 5 | 4 | 4 | 3 | 3 | 2 | 1 | 1 | 1 | 1
24-hr | 94 | 19 |  | 19 | 19 | 19 | 19 | 19 | 19 | 19 | 19 | 19 | 19 | 19 | 19 | 18 | 17 | 17 | 16 | 14 | 10 | 7 | 6 | 5 | 4 | 4 | 3 | 3 | 2 | 1 | 1 | 1 | 1
24-hr | 95 | 19 |  | 19 | 19 | 19 | 19 | 19 | 19 | 19 | 19 | 19 | 19 | 19 | 19 | 18 | 17 | 17 | 16 | 14 | 10 | 6 | 6 | 5 | 4 | 4 | 3 | 3 | 2 | 1 | 1 | 1 | 0
24-hr | 96 | 19 |  | 19 | 19 | 19 | 19 | 19 | 19 | 19 | 19 | 19 | 19 | 19 | 18 | 18 | 17 | 16 | 15 | 14 | 11 | 6 | 5 | 5 | 4 | 3 | 3 | 3 | 2 | 1 | 1 | 1 | 0
24-hr | 97 | 18 |  | 18 | 18 | 18 | 18 | 18 | 18 | 18 | 18 | 18 | 18 | 18 | 18 | 17 | 16 | 16 | 15 | 14 | 11 | 6 | 5 | 5 | 4 | 3 | 3 | 3 | 2 | 1 | 1 | 1 | 0
24-hr | 98 | 18 |  | 18 | 18 | 18 | 18 | 18 | 18 | 18 | 18 | 18 | 18 | 18 | 17 | 17 | 16 | 16 | 15 | 14 | 11 | 6 | 5 | 4 | 4 | 3 | 3 | 3 | 2 | 1 | 1 | 1 | 0
24-hr | 99 | 17 |  | 17 | 17 | 17 | 17 | 17 | 17 | 17 | 17 | 17 | 17 | 17 | 17 | 17 | 16 | 15 | 15 | 14 | 11 | 6 | 5 | 4 | 4 | 3 | 3 | 3 | 2 | 1 | 1 | 1 | 0
AveTime | StackHt(m) | Max | distance(m)= | 10 | 20 | 30 | 40 | 50 | 60 | 70 | 80 | 90 | 100 | 120 | 140 | 160 | 180 | 200 | 250 | 300 | 350 | 400 | 500 | 600 | 700 | 800 | 900 | 1000 | 1500 | 2500 | 5000 | 7500 | 10000
monthly | 1 | 6888 |  | 6888 | 3626 | 2381 | 1744 | 1401 | 1142 | 945 | 795 | 679 | 587 | 453 | 361 | 296 | 247 | 210 | 149 | 112 | 87 | 71 | 49 | 37 | 29 | 23 | 19 | 16 | 8 | 4 | 1 | 1 | 0
monthly | 2 | 3743 |  | 3743 | 2656 | 1694 | 1083 | 776 | 598 | 486 | 423 | 373 | 343 | 292 | 250 | 216 | 188 | 165 | 123 | 96 | 77 | 63 | 45 | 34 | 27 | 22 | 18 | 15 | 8 | 3 | 1 | 1 | 0
monthly | 3 | 3592 |  | 3592 | 1971 | 1235 | 884 | 674 | 526 | 420 | 345 | 284 | 244 | 189 | 158 | 140 | 127 | 117 | 94 | 77 | 64 | 54 | 40 | 31 | 25 | 20 | 17 | 15 | 8 | 3 | 1 | 1 | 0
monthly | 4 | 7295 |  | 7295 | 1406 | 934 | 649 | 482 | 379 | 314 | 267 | 232 | 204 | 165 | 133 | 114 | 98 | 88 | 70 | 59 | 51 | 44 | 34 | 28 | 23 | 19 | 16 | 14 | 7 | 3 | 1 | 1 | 0
monthly | 5 | 5349 |  | 5349 | 1148 | 723 | 525 | 391 | 303 | 241 | 200 | 170 | 151 | 123 | 104 | 90 | 77 | 70 | 55 | 47 | 41 | 35 | 29 | 24 | 20 | 17 | 14 | 13 | 7 | 3 | 1 | 1 | 0
monthly | 6 | 3703 |  | 3703 | 990 | 597 | 422 | 328 | 256 | 210 | 173 | 145 | 125 | 97 | 82 | 70 | 64 | 58 | 44 | 36 | 31 | 28 | 22 | 19 | 16 | 14 | 13 | 11 | 7 | 3 | 1 | 1 | 0
monthly | 7 | 2594 |  | 2594 | 1430 | 495 | 348 | 270 | 217 | 176 | 147 | 126 | 109 | 84 | 68 | 58 | 53 | 47 | 37 | 31 | 25 | 22 | 18 | 15 | 13 | 12 | 11 | 9 | 6 | 3 | 1 | 1 | 0
monthly | 8 | 1844 |  | 1844 | 1186 | 409 | 290 | 224 | 182 | 149 | 127 | 107 | 93 | 71 | 58 | 48 | 41 | 38 | 31 | 26 | 22 | 19 | 15 | 12 | 10 | 9 | 9 | 8 | 5 | 3 | 1 | 1 | 0
monthly | 9 | 1333 |  | 1333 | 912 | 452 | 257 | 194 | 158 | 133 | 112 | 97 | 83 | 65 | 52 | 43 | 37 | 32 | 27 | 23 | 19 | 17 | 13 | 11 | 9 | 8 | 7 | 6 | 5 | 3 | 1 | 1 | 0
monthly | 10 | 1033 |  | 1033 | 762 | 502 | 225 | 173 | 138 | 116 | 101 | 86 | 75 | 59 | 48 | 40 | 34 | 29 | 23 | 20 | 17 | 15 | 12 | 10 | 8 | 7 | 6 | 5 | 4 | 2 | 1 | 1 | 0
monthly | 11 | 812 |  | 812 | 639 | 464 | 203 | 152 | 121 | 101 | 87 | 76 | 67 | 52 | 43 | 36 | 31 | 27 | 20 | 17 | 15 | 14 | 11 | 9 | 8 | 6 | 6 | 5 | 3 | 2 | 1 | 1 | 0
monthly | 12 | 647 |  | 647 | 538 | 401 | 249 | 134 | 109 | 91 | 78 | 69 | 60 | 48 | 39 | 33 | 28 | 24 | 18 | 15 | 13 | 12 | 10 | 8 | 7 | 6 | 5 | 5 | 3 | 2 | 1 | 1 | 0
monthly | 13 | 530 |  | 530 | 462 | 349 | 249 | 119 | 99 | 82 | 70 | 62 | 55 | 44 | 35 | 30 | 26 | 23 | 17 | 13 | 12 | 10 | 8 | 7 | 6 | 5 | 5 | 4 | 3 | 2 | 1 | 0 | 0
monthly | 14 | 445 |  | 445 | 403 | 313 | 242 | 123 | 87 | 73 | 63 | 55 | 49 | 40 | 33 | 27 | 23 | 20 | 16 | 12 | 10 | 10 | 8 | 7 | 6 | 5 | 4 | 4 | 2 | 1 | 1 | 0 | 0
monthly | 15 | 378 |  | 378 | 351 | 281 | 224 | 152 | 78 | 67 | 57 | 50 | 44 | 37 | 30 | 26 | 22 | 19 | 14 | 11 | 9 | 8 | 7 | 6 | 5 | 5 | 4 | 4 | 2 | 1 | 1 | 0 | 0
monthly | 16 | 328 |  | 328 | 309 | 254 | 204 | 153 | 77 | 61 | 53 | 46 | 41 | 34 | 28 | 24 | 20 | 18 | 13 | 11 | 9 | 8 | 6 | 6 | 5 | 4 | 4 | 3 | 2 | 1 | 1 | 0 | 0
monthly | 17 | 287 |  | 287 | 273 | 229 | 186 | 151 | 91 | 57 | 50 | 43 | 38 | 32 | 27 | 22 | 19 | 17 | 12 | 10 | 8 | 7 | 6 | 5 | 4 | 4 | 4 | 3 | 2 | 1 | 1 | 0 | 0
monthly | 18 | 252 |  | 252 | 241 | 209 | 172 | 144 | 101 | 54 | 45 | 40 | 36 | 30 | 25 | 21 | 18 | 15 | 12 | 9 | 8 | 7 | 5 | 5 | 4 | 4 | 3 | 3 | 2 | 1 | 0 | 0 | 0
monthly | 19 | 223 |  | 223 | 214 | 189 | 158 | 133 | 102 | 56 | 42 | 38 | 34 | 28 | 23 | 20 | 17 | 15 | 11 | 9 | 7 | 6 | 5 | 4 | 4 | 3 | 3 | 3 | 2 | 1 | 0 | 0 | 0
monthly | 20 | 198 |  | 198 | 190 | 172 | 145 | 122 | 101 | 69 | 40 | 35 | 32 | 26 | 22 | 19 | 16 | 14 | 10 | 8 | 7 | 6 | 4 | 4 | 3 | 3 | 3 | 3 | 2 | 1 | 0 | 0 | 0
monthly | 21 | 177 |  | 177 | 170 | 157 | 134 | 113 | 96 | 71 | 40 | 33 | 30 | 25 | 21 | 18 | 15 | 14 | 10 | 8 | 6 | 6 | 4 | 4 | 3 | 3 | 3 | 2 | 2 | 1 | 0 | 0 | 0
monthly | 22 | 160 |  | 160 | 153 | 143 | 124 | 106 | 92 | 73 | 46 | 31 | 28 | 23 | 20 | 17 | 15 | 13 | 10 | 8 | 6 | 5 | 4 | 3 | 3 | 3 | 2 | 2 | 2 | 1 | 0 | 0 | 0
monthly | 23 | 146 |  | 146 | 138 | 131 | 115 | 99 | 86 | 72 | 54 | 31 | 27 | 22 | 19 | 16 | 14 | 13 | 10 | 7 | 6 | 5 | 4 | 3 | 3 | 3 | 2 | 2 | 1 | 1 | 0 | 0 | 0
monthly | 24 | 133 |  | 133 | 126 | 120 | 107 | 93 | 81 | 69 | 53 | 31 | 25 | 21 | 18 | 16 | 13 | 12 | 9 | 7 | 6 | 5 | 4 | 3 | 3 | 2 | 2 | 2 | 1 | 1 | 0 | 0 | 0
monthly | 25 | 121 |  | 121 | 115 | 110 | 99 | 87 | 76 | 67 | 54 | 38 | 24 | 20 | 17 | 15 | 13 | 11 | 9 | 7 | 6 | 5 | 3 | 3 | 2 | 2 | 2 | 2 | 1 | 1 | 0 | 0 | 0
monthly | 26 | 111 |  | 111 | 106 | 101 | 92 | 81 | 71 | 63 | 53 | 41 | 24 | 19 | 16 | 14 | 13 | 11 | 8 | 7 | 5 | 4 | 3 | 3 | 2 | 2 | 2 | 2 | 1 | 1 | 0 | 0 | 0
monthly | 27 | 102 |  | 102 | 98 | 93 | 86 | 76 | 67 | 60 | 52 | 41 | 27 | 18 | 16 | 14 | 12 | 11 | 8 | 6 | 5 | 4 | 3 | 3 | 2 | 2 | 2 | 2 | 1 | 1 | 0 | 0 | 0
monthly | 28 | 94 |  | 94 | 91 | 86 | 80 | 71 | 64 | 56 | 50 | 41 | 31 | 17 | 15 | 13 | 11 | 10 | 8 | 6 | 5 | 4 | 3 | 2 | 2 | 2 | 2 | 2 | 1 | 1 | 0 | 0 | 0
monthly | 29 | 87 |  | 87 | 84 | 79 | 75 | 67 | 60 | 53 | 48 | 41 | 32 | 17 | 14 | 12 | 11 | 10 | 8 | 6 | 5 | 4 | 3 | 2 | 2 | 2 | 2 | 1 | 1 | 1 | 0 | 0 | 0
monthly | 30 | 81 |  | 81 | 78 | 73 | 70 | 63 | 56 | 50 | 46 | 40 | 32 | 16 | 14 | 12 | 11 | 9 | 7 | 6 | 5 | 4 | 3 | 2 | 2 | 2 | 2 | 1 | 1 | 1 | 0 | 0 | 0
monthly | 31 | 75 |  | 75 | 73 | 68 | 65 | 60 | 54 | 48 | 43 | 38 | 33 | 16 | 13 | 12 | 10 | 9 | 7 | 6 | 5 | 4 | 3 | 2 | 2 | 2 | 2 | 1 | 1 | 1 | 0 | 0 | 0
monthly | 32 | 70 |  | 70 | 68 | 64 | 61 | 56 | 51 | 46 | 41 | 38 | 32 | 17 | 13 | 11 | 10 | 9 | 7 | 6 | 5 | 4 | 3 | 2 | 2 | 2 | 1 | 1 | 1 | 1 | 0 | 0 | 0
monthly | 33 | 66 |  | 66 | 64 | 61 | 57 | 53 | 48 | 44 | 39 | 36 | 31 | 20 | 12 | 11 | 9 | 8 | 7 | 5 | 4 | 4 | 3 | 2 | 2 | 1 | 1 | 1 | 1 | 1 | 0 | 0 | 0
monthly | 34 | 61 |  | 61 | 60 | 57 | 54 | 50 | 46 | 41 | 37 | 34 | 30 | 22 | 12 | 10 | 9 | 8 | 6 | 5 | 4 | 4 | 3 | 2 | 2 | 1 | 1 | 1 | 1 | 1 | 0 | 0 | 0
monthly | 35 | 58 |  | 58 | 57 | 54 | 50 | 47 | 44 | 39 | 36 | 33 | 30 | 22 | 12 | 10 | 9 | 8 | 6 | 5 | 4 | 3 | 3 | 2 | 2 | 1 | 1 | 1 | 1 | 1 | 0 | 0 | 0
monthly | 36 | 54 |  | 54 | 53 | 51 | 47 | 45 | 41 | 38 | 34 | 31 | 29 | 22 | 12 | 10 | 9 | 8 | 6 | 5 | 4 | 3 | 2 | 2 | 2 | 1 | 1 | 1 | 1 | 1 | 0 | 0 | 0
monthly | 37 | 51 |  | 51 | 50 | 48 | 45 | 42 | 39 | 36 | 33 | 30 | 28 | 22 | 12 | 9 | 8 | 8 | 6 | 5 | 4 | 3 | 2 | 2 | 2 | 1 | 1 | 1 | 1 | 0 | 0 | 0 | 0
monthly | 38 | 48 |  | 48 | 47 | 46 | 43 | 40 | 37 | 34 | 32 | 29 | 27 | 21 | 14 | 9 | 8 | 7 | 6 | 5 | 4 | 3 | 2 | 2 | 1 | 1 | 1 | 1 | 1 | 0 | 0 | 0 | 0
monthly | 39 | 45 |  | 45 | 45 | 43 | 41 | 38 | 36 | 33 | 30 | 28 | 26 | 21 | 15 | 9 | 8 | 7 | 6 | 4 | 4 | 3 | 2 | 2 | 1 | 1 | 1 | 1 | 1 | 0 | 0 | 0 | 0
monthly | 40 | 43 |  | 43 | 42 | 41 | 39 | 36 | 34 | 32 | 29 | 27 | 24 | 20 | 15 | 9 | 7 | 7 | 5 | 4 | 4 | 3 | 2 | 2 | 1 | 1 | 1 | 1 | 1 | 0 | 0 | 0 | 0
monthly | 41 | 41 |  | 41 | 40 | 39 | 37 | 35 | 32 | 30 | 28 | 26 | 24 | 20 | 15 | 9 | 7 | 7 | 5 | 4 | 4 | 3 | 2 | 2 | 1 | 1 | 1 | 1 | 1 | 0 | 0 | 0 | 0
monthly | 42 | 39 |  | 39 | 38 | 37 | 35 | 33 | 31 | 29 | 27 | 25 | 23 | 20 | 15 | 9 | 7 | 6 | 5 | 4 | 3 | 3 | 2 | 2 | 1 | 1 | 1 | 1 | 1 | 0 | 0 | 0 | 0
monthly | 43 | 37 |  | 37 | 36 | 35 | 34 | 32 | 30 | 28 | 26 | 24 | 22 | 19 | 16 | 10 | 7 | 6 | 5 | 4 | 3 | 3 | 2 | 2 | 1 | 1 | 1 | 1 | 1 | 0 | 0 | 0 | 0
monthly | 44 | 35 |  | 35 | 35 | 34 | 32 | 30 | 28 | 27 | 25 | 23 | 21 | 18 | 15 | 11 | 7 | 6 | 5 | 4 | 3 | 3 | 2 | 2 | 1 | 1 | 1 | 1 | 1 | 0 | 0 | 0 | 0
monthly | 45 | 33 |  | 33 | 33 | 32 | 31 | 29 | 27 | 25 | 24 | 22 | 20 | 18 | 15 | 12 | 7 | 6 | 5 | 4 | 3 | 3 | 2 | 2 | 1 | 1 | 1 | 1 | 1 | 0 | 0 | 0 | 0
monthly | 46 | 32 |  | 32 | 31 | 31 | 30 | 28 | 26 | 25 | 23 | 21 | 20 | 17 | 15 | 12 | 7 | 6 | 5 | 4 | 3 | 3 | 2 | 2 | 1 | 1 | 1 | 1 | 1 | 0 | 0 | 0 | 0
monthly | 47 | 30 |  | 30 | 30 | 29 | 28 | 27 | 25 | 24 | 22 | 21 | 19 | 17 | 14 | 12 | 7 | 6 | 4 | 4 | 3 | 3 | 2 | 2 | 1 | 1 | 1 | 1 | 1 | 0 | 0 | 0 | 0
monthly | 48 | 29 |  | 29 | 29 | 28 | 27 | 26 | 24 | 23 | 21 | 20 | 18 | 16 | 14 | 12 | 8 | 5 | 4 | 4 | 3 | 3 | 2 | 2 | 1 | 1 | 1 | 1 | 1 | 0 | 0 | 0 | 0
monthly | 49 | 28 |  | 28 | 27 | 27 | 26 | 25 | 23 | 22 | 20 | 19 | 18 | 16 | 14 | 12 | 8 | 5 | 4 | 4 | 3 | 3 | 2 | 1 | 1 | 1 | 1 | 1 | 1 | 0 | 0 | 0 | 0
monthly | 50 | 26 |  | 26 | 26 | 26 | 25 | 24 | 23 | 21 | 20 | 18 | 17 | 15 | 13 | 12 | 9 | 5 | 4 | 3 | 3 | 3 | 2 | 1 | 1 | 1 | 1 | 1 | 0 | 0 | 0 | 0 | 0
monthly | 51 | 25 |  | 25 | 25 | 25 | 24 | 23 | 22 | 20 | 19 | 18 | 17 | 15 | 13 | 11 | 9 | 5 | 4 | 3 | 3 | 2 | 2 | 1 | 1 | 1 | 1 | 1 | 0 | 0 | 0 | 0 | 0
monthly | 52 | 24 |  | 24 | 24 | 24 | 23 | 22 | 21 | 20 | 18 | 17 | 16 | 14 | 13 | 11 | 9 | 5 | 4 | 3 | 3 | 2 | 2 | 1 | 1 | 1 | 1 | 1 | 0 | 0 | 0 | 0 | 0
monthly | 53 | 23 |  | 23 | 23 | 23 | 22 | 21 | 20 | 19 | 18 | 17 | 16 | 14 | 12 | 11 | 9 | 6 | 4 | 3 | 3 | 2 | 2 | 1 | 1 | 1 | 1 | 1 | 0 | 0 | 0 | 0 | 0
monthly | 54 | 22 |  | 22 | 22 | 22 | 21 | 21 | 20 | 19 | 17 | 16 | 15 | 13 | 12 | 10 | 9 | 6 | 4 | 3 | 3 | 2 | 2 | 1 | 1 | 1 | 1 | 1 | 0 | 0 | 0 | 0 | 0
monthly | 55 | 21 |  | 21 | 21 | 21 | 21 | 20 | 19 | 18 | 17 | 16 | 15 | 13 | 12 | 10 | 9 | 7 | 4 | 3 | 3 | 2 | 2 | 1 | 1 | 1 | 1 | 1 | 0 | 0 | 0 | 0 | 0
monthly | 56 | 21 |  | 21 | 21 | 20 | 20 | 19 | 18 | 17 | 16 | 15 | 14 | 13 | 11 | 10 | 9 | 7 | 4 | 3 | 3 | 2 | 2 | 1 | 1 | 1 | 1 | 1 | 0 | 0 | 0 | 0 | 0
monthly | 57 | 20 |  | 20 | 20 | 20 | 19 | 19 | 18 | 17 | 16 | 15 | 14 | 12 | 11 | 10 | 9 | 7 | 4 | 3 | 3 | 2 | 2 | 1 | 1 | 1 | 1 | 1 | 0 | 0 | 0 | 0 | 0
monthly | 58 | 19 |  | 19 | 19 | 19 | 19 | 18 | 17 | 16 | 15 | 14 | 14 | 12 | 11 | 10 | 8 | 7 | 3 | 3 | 2 | 2 | 2 | 1 | 1 | 1 | 1 | 1 | 0 | 0 | 0 | 0 | 0
monthly | 59 | 18 |  | 18 | 18 | 18 | 18 | 17 | 17 | 16 | 15 | 14 | 13 | 12 | 10 | 9 | 8 | 7 | 3 | 3 | 2 | 2 | 2 | 1 | 1 | 1 | 1 | 1 | 0 | 0 | 0 | 0 | 0
monthly | 60 | 18 |  | 18 | 18 | 18 | 17 | 17 | 16 | 15 | 15 | 14 | 13 | 11 | 10 | 9 | 8 | 7 | 3 | 3 | 2 | 2 | 2 | 1 | 1 | 1 | 1 | 1 | 0 | 0 | 0 | 0 | 0
monthly | 61 | 17 |  | 17 | 17 | 17 | 17 | 16 | 16 | 15 | 14 | 13 | 12 | 11 | 10 | 9 | 8 | 7 | 3 | 3 | 2 | 2 | 2 | 1 | 1 | 1 | 1 | 1 | 0 | 0 | 0 | 0 | 0
monthly | 62 | 17 |  | 17 | 17 | 16 | 16 | 16 | 15 | 15 | 14 | 13 | 12 | 11 | 10 | 9 | 8 | 7 | 3 | 3 | 2 | 2 | 2 | 1 | 1 | 1 | 1 | 1 | 0 | 0 | 0 | 0 | 0
monthly | 63 | 16 |  | 16 | 16 | 16 | 16 | 15 | 15 | 14 | 13 | 13 | 12 | 11 | 10 | 9 | 8 | 7 | 3 | 3 | 2 | 2 | 2 | 1 | 1 | 1 | 1 | 1 | 0 | 0 | 0 | 0 | 0
monthly | 64 | 15 |  | 15 | 15 | 15 | 15 | 15 | 14 | 14 | 13 | 12 | 12 | 10 | 9 | 8 | 8 | 7 | 3 | 3 | 2 | 2 | 2 | 1 | 1 | 1 | 1 | 1 | 0 | 0 | 0 | 0 | 0
monthly | 65 | 15 |  | 15 | 15 | 15 | 15 | 14 | 14 | 13 | 13 | 12 | 11 | 10 | 9 | 8 | 7 | 7 | 3 | 3 | 2 | 2 | 1 | 1 | 1 | 1 | 1 | 1 | 0 | 0 | 0 | 0 | 0
monthly | 66 | 14 |  | 14 | 14 | 14 | 14 | 14 | 13 | 13 | 12 | 12 | 11 | 10 | 9 | 8 | 7 | 7 | 4 | 2 | 2 | 2 | 1 | 1 | 1 | 1 | 1 | 1 | 0 | 0 | 0 | 0 | 0
monthly | 67 | 14 |  | 14 | 14 | 14 | 14 | 13 | 13 | 13 | 12 | 11 | 11 | 10 | 9 | 8 | 7 | 6 | 4 | 2 | 2 | 2 | 1 | 1 | 1 | 1 | 1 | 1 | 0 | 0 | 0 | 0 | 0
monthly | 68 | 14 |  | 14 | 14 | 14 | 13 | 13 | 13 | 12 | 12 | 11 | 11 | 9 | 8 | 8 | 7 | 6 | 4 | 2 | 2 | 2 | 1 | 1 | 1 | 1 | 1 | 1 | 0 | 0 | 0 | 0 | 0
monthly | 69 | 13 |  | 13 | 13 | 13 | 13 | 13 | 12 | 12 | 11 | 11 | 10 | 9 | 8 | 8 | 7 | 6 | 4 | 2 | 2 | 2 | 1 | 1 | 1 | 1 | 1 | 1 | 0 | 0 | 0 | 0 | 0
monthly | 70 | 13 |  | 13 | 13 | 13 | 13 | 12 | 12 | 12 | 11 | 11 | 10 | 9 | 8 | 7 | 7 | 6 | 4 | 2 | 2 | 2 | 1 | 1 | 1 | 1 | 1 | 1 | 0 | 0 | 0 | 0 | 0
monthly | 71 | 12 |  | 12 | 12 | 12 | 12 | 12 | 12 | 11 | 11 | 10 | 10 | 9 | 8 | 7 | 7 | 6 | 4 | 2 | 2 | 2 | 1 | 1 | 1 | 1 | 1 | 1 | 0 | 0 | 0 | 0 | 0
monthly | 72 | 12 |  | 12 | 12 | 12 | 12 | 12 | 11 | 11 | 11 | 10 | 10 | 9 | 8 | 7 | 6 | 6 | 4 | 2 | 2 | 2 | 1 | 1 | 1 | 1 | 1 | 1 | 0 | 0 | 0 | 0 | 0
monthly | 73 | 12 |  | 12 | 12 | 12 | 12 | 11 | 11 | 11 | 10 | 10 | 9 | 8 | 8 | 7 | 6 | 6 | 4 | 2 | 2 | 2 | 1 | 1 | 1 | 1 | 1 | 1 | 0 | 0 | 0 | 0 | 0
monthly | 74 | 11 |  | 11 | 11 | 11 | 11 | 11 | 11 | 10 | 10 | 10 | 9 | 8 | 7 | 7 | 6 | 6 | 4 | 2 | 2 | 2 | 1 | 1 | 1 | 1 | 1 | 1 | 0 | 0 | 0 | 0 | 0
monthly | 75 | 11 |  | 11 | 11 | 11 | 11 | 11 | 10 | 10 | 10 | 9 | 9 | 8 | 7 | 7 | 6 | 6 | 4 | 2 | 2 | 2 | 1 | 1 | 1 | 1 | 1 | 1 | 0 | 0 | 0 | 0 | 0
monthly | 76 | 11 |  | 11 | 11 | 11 | 11 | 10 | 10 | 10 | 10 | 9 | 9 | 8 | 7 | 6 | 6 | 5 | 4 | 2 | 2 | 2 | 1 | 1 | 1 | 1 | 1 | 1 | 0 | 0 | 0 | 0 | 0
monthly | 77 | 10 |  | 10 | 10 | 10 | 10 | 10 | 10 | 10 | 9 | 9 | 9 | 8 | 7 | 6 | 6 | 5 | 4 | 2 | 2 | 2 | 1 | 1 | 1 | 1 | 1 | 1 | 0 | 0 | 0 | 0 | 0
monthly | 78 | 10 |  | 10 | 10 | 10 | 10 | 10 | 10 | 9 | 9 | 9 | 8 | 8 | 7 | 6 | 6 | 5 | 4 | 2 | 2 | 2 | 1 | 1 | 1 | 1 | 1 | 1 | 0 | 0 | 0 | 0 | 0
monthly | 79 | 10 |  | 10 | 10 | 10 | 10 | 10 | 9 | 9 | 9 | 9 | 8 | 8 | 7 | 6 | 6 | 5 | 4 | 3 | 2 | 2 | 1 | 1 | 1 | 1 | 1 | 1 | 0 | 0 | 0 | 0 | 0
monthly | 80 | 10 |  | 10 | 10 | 10 | 10 | 9 | 9 | 9 | 9 | 8 | 8 | 7 | 7 | 6 | 6 | 5 | 4 | 3 | 2 | 2 | 1 | 1 | 1 | 1 | 1 | 1 | 0 | 0 | 0 | 0 | 0
monthly | 81 | 9 |  | 9 | 9 | 9 | 9 | 9 | 9 | 9 | 9 | 8 | 8 | 7 | 6 | 6 | 5 | 5 | 4 | 3 | 2 | 1 | 1 | 1 | 1 | 1 | 1 | 1 | 0 | 0 | 0 | 0 | 0
monthly | 82 | 9 |  | 9 | 9 | 9 | 9 | 9 | 9 | 9 | 8 | 8 | 8 | 7 | 6 | 6 | 5 | 5 | 4 | 3 | 2 | 1 | 1 | 1 | 1 | 1 | 1 | 0 | 0 | 0 | 0 | 0 | 0
monthly | 83 | 9 |  | 9 | 9 | 9 | 9 | 9 | 9 | 8 | 8 | 8 | 8 | 7 | 6 | 6 | 5 | 5 | 4 | 3 | 2 | 1 | 1 | 1 | 1 | 1 | 1 | 0 | 0 | 0 | 0 | 0 | 0
monthly | 84 | 9 |  | 9 | 9 | 9 | 9 | 8 | 8 | 8 | 8 | 8 | 7 | 7 | 6 | 6 | 5 | 5 | 4 | 3 | 2 | 1 | 1 | 1 | 1 | 1 | 1 | 0 | 0 | 0 | 0 | 0 | 0
monthly | 85 | 8 |  | 8 | 8 | 8 | 8 | 8 | 8 | 8 | 8 | 8 | 7 | 7 | 6 | 5 | 5 | 5 | 4 | 3 | 2 | 1 | 1 | 1 | 1 | 1 | 1 | 0 | 0 | 0 | 0 | 0 | 0
monthly | 86 | 8 |  | 8 | 8 | 8 | 8 | 8 | 8 | 8 | 8 | 7 | 7 | 7 | 6 | 5 | 5 | 5 | 4 | 3 | 2 | 1 | 1 | 1 | 1 | 1 | 1 | 0 | 0 | 0 | 0 | 0 | 0
monthly | 87 | 8 |  | 8 | 8 | 8 | 8 | 8 | 8 | 8 | 7 | 7 | 7 | 6 | 6 | 5 | 5 | 5 | 4 | 3 | 2 | 1 | 1 | 1 | 1 | 1 | 1 | 0 | 0 | 0 | 0 | 0 | 0
monthly | 88 | 8 |  | 8 | 8 | 8 | 8 | 8 | 8 | 7 | 7 | 7 | 7 | 6 | 6 | 5 | 5 | 4 | 4 | 3 | 2 | 1 | 1 | 1 | 1 | 1 | 1 | 0 | 0 | 0 | 0 | 0 | 0
monthly | 89 | 8 |  | 8 | 8 | 8 | 8 | 8 | 7 | 7 | 7 | 7 | 7 | 6 | 6 | 5 | 5 | 4 | 4 | 3 | 2 | 1 | 1 | 1 | 1 | 1 | 1 | 0 | 0 | 0 | 0 | 0 | 0
monthly | 90 | 7 |  | 7 | 7 | 7 | 7 | 7 | 7 | 7 | 7 | 7 | 7 | 6 | 6 | 5 | 5 | 4 | 4 | 3 | 2 | 1 | 1 | 1 | 1 | 1 | 1 | 0 | 0 | 0 | 0 | 0 | 0
monthly | 91 | 7 |  | 7 | 7 | 7 | 7 | 7 | 7 | 7 | 7 | 7 | 6 | 6 | 6 | 5 | 5 | 4 | 4 | 3 | 2 | 1 | 1 | 1 | 1 | 1 | 1 | 0 | 0 | 0 | 0 | 0 | 0
monthly | 92 | 7 |  | 7 | 7 | 7 | 7 | 7 | 7 | 7 | 7 | 7 | 6 | 6 | 5 | 5 | 4 | 4 | 3 | 3 | 2 | 1 | 1 | 1 | 1 | 1 | 1 | 0 | 0 | 0 | 0 | 0 | 0
monthly | 93 | 7 |  | 7 | 7 | 7 | 7 | 7 | 7 | 7 | 7 | 6 | 6 | 6 | 5 | 5 | 4 | 4 | 3 | 3 | 2 | 1 | 1 | 1 | 1 | 1 | 1 | 0 | 0 | 0 | 0 | 0 | 0
monthly | 94 | 7 |  | 7 | 7 | 7 | 7 | 7 | 7 | 7 | 6 | 6 | 6 | 6 | 5 | 5 | 4 | 4 | 3 | 3 | 2 | 1 | 1 | 1 | 1 | 1 | 1 | 0 | 0 | 0 | 0 | 0 | 0
monthly | 95 | 7 |  | 7 | 7 | 7 | 7 | 7 | 7 | 6 | 6 | 6 | 6 | 6 | 5 | 5 | 4 | 4 | 3 | 3 | 2 | 1 | 1 | 1 | 1 | 1 | 1 | 0 | 0 | 0 | 0 | 0 | 0
monthly | 96 | 7 |  | 7 | 7 | 7 | 6 | 6 | 6 | 6 | 6 | 6 | 6 | 6 | 5 | 5 | 4 | 4 | 3 | 3 | 2 | 1 | 1 | 1 | 1 | 1 | 1 | 0 | 0 | 0 | 0 | 0 | 0
monthly | 97 | 6 |  | 6 | 6 | 6 | 6 | 6 | 6 | 6 | 6 | 6 | 6 | 5 | 5 | 5 | 4 | 4 | 3 | 3 | 2 | 1 | 1 | 1 | 1 | 1 | 1 | 0 | 0 | 0 | 0 | 0 | 0
monthly | 98 | 6 |  | 6 | 6 | 6 | 6 | 6 | 6 | 6 | 6 | 6 | 6 | 5 | 5 | 4 | 4 | 4 | 3 | 3 | 2 | 1 | 1 | 1 | 1 | 1 | 0 | 0 | 0 | 0 | 0 | 0 | 0
monthly | 99 | 6 |  | 6 | 6 | 6 | 6 | 6 | 6 | 6 | 6 | 6 | 6 | 5 | 5 | 4 | 4 | 4 | 3 | 3 | 2 | 1 | 1 | 1 | 1 | 1 | 0 | 0 | 0 | 0 | 0 | 0 | 0
AveTime | StackHt(m) | Max | distance(m)= | 10 | 20 | 30 | 40 | 50 | 60 | 70 | 80 | 90 | 100 | 120 | 140 | 160 | 180 | 200 | 250 | 300 | 350 | 400 | 500 | 600 | 700 | 800 | 900 | 1000 | 1500 | 2500 | 5000 | 7500 | 10000
annual | 1 | 3836 |  | 3836 | 1958 | 1216 | 826 | 600 | 457 | 360 | 292 | 243 | 205 | 153 | 119 | 95 | 79 | 66 | 46 | 34 | 26 | 21 | 14 | 11 | 8 | 7 | 6 | 5 | 2 | 1 | 0 | 0 | 0
annual | 2 | 2465 |  | 2465 | 1554 | 940 | 593 | 410 | 310 | 250 | 210 | 180 | 157 | 122 | 98 | 81 | 68 | 58 | 41 | 31 | 24 | 20 | 14 | 10 | 8 | 6 | 5 | 4 | 2 | 1 | 0 | 0 | 0
annual | 3 | 2357 |  | 2357 | 1236 | 775 | 542 | 402 | 305 | 239 | 192 | 156 | 131 | 98 | 78 | 65 | 56 | 49 | 36 | 28 | 22 | 18 | 13 | 10 | 8 | 6 | 5 | 4 | 2 | 1 | 0 | 0 | 0
annual | 4 | 4211 |  | 4211 | 942 | 586 | 398 | 302 | 238 | 196 | 163 | 139 | 119 | 92 | 71 | 58 | 49 | 42 | 31 | 24 | 20 | 16 | 12 | 9 | 7 | 6 | 5 | 4 | 2 | 1 | 0 | 0 | 0
annual | 5 | 2663 |  | 2663 | 754 | 479 | 334 | 245 | 186 | 151 | 127 | 110 | 96 | 76 | 62 | 52 | 43 | 37 | 27 | 21 | 17 | 14 | 11 | 8 | 7 | 6 | 5 | 4 | 2 | 1 | 0 | 0 | 0
annual | 6 | 2090 |  | 2090 | 619 | 396 | 277 | 208 | 160 | 128 | 105 | 90 | 78 | 62 | 52 | 43 | 37 | 33 | 24 | 18 | 15 | 13 | 9 | 7 | 6 | 5 | 4 | 4 | 2 | 1 | 0 | 0 | 0
annual | 7 | 1607 |  | 1607 | 885 | 322 | 232 | 175 | 137 | 111 | 91 | 77 | 66 | 52 | 43 | 37 | 32 | 28 | 20 | 16 | 13 | 11 | 9 | 7 | 5 | 5 | 4 | 3 | 2 | 1 | 0 | 0 | 0
annual | 8 | 1230 |  | 1230 | 656 | 255 | 192 | 147 | 117 | 95 | 79 | 67 | 57 | 44 | 36 | 30 | 26 | 24 | 18 | 14 | 12 | 10 | 7 | 6 | 5 | 4 | 4 | 3 | 2 | 1 | 0 | 0 | 0
annual | 9 | 944 |  | 944 | 506 | 299 | 164 | 128 | 103 | 85 | 71 | 61 | 52 | 40 | 32 | 27 | 23 | 20 | 15 | 13 | 10 | 9 | 7 | 5 | 4 | 4 | 3 | 3 | 2 | 1 | 0 | 0 | 0
annual | 10 | 762 |  | 762 | 448 | 328 | 141 | 113 | 91 | 75 | 64 | 55 | 47 | 37 | 29 | 24 | 20 | 18 | 14 | 11 | 10 | 8 | 6 | 5 | 4 | 3 | 3 | 3 | 2 | 1 | 0 | 0 | 0
annual | 11 | 622 |  | 622 | 398 | 275 | 123 | 96 | 80 | 67 | 56 | 48 | 42 | 33 | 27 | 22 | 19 | 16 | 12 | 10 | 8 | 7 | 5 | 4 | 4 | 3 | 3 | 2 | 1 | 1 | 0 | 0 | 0
annual | 12 | 513 |  | 513 | 354 | 233 | 167 | 84 | 71 | 60 | 51 | 44 | 38 | 30 | 25 | 20 | 17 | 15 | 11 | 9 | 7 | 6 | 5 | 4 | 3 | 3 | 2 | 2 | 1 | 1 | 0 | 0 | 0
annual | 13 | 434 |  | 434 | 316 | 204 | 170 | 75 | 63 | 54 | 46 | 40 | 35 | 28 | 23 | 19 | 16 | 14 | 10 | 8 | 7 | 6 | 4 | 4 | 3 | 3 | 2 | 2 | 1 | 1 | 0 | 0 | 0
annual | 14 | 371 |  | 371 | 286 | 189 | 151 | 84 | 55 | 48 | 42 | 36 | 32 | 25 | 21 | 17 | 15 | 13 | 9 | 7 | 6 | 5 | 4 | 3 | 3 | 2 | 2 | 2 | 1 | 1 | 0 | 0 | 0
annual | 15 | 320 |  | 320 | 254 | 176 | 134 | 101 | 50 | 43 | 37 | 33 | 29 | 23 | 19 | 16 | 14 | 12 | 9 | 7 | 6 | 5 | 4 | 3 | 3 | 2 | 2 | 2 | 1 | 1 | 0 | 0 | 0
annual | 16 | 279 |  | 279 | 230 | 164 | 121 | 105 | 49 | 39 | 34 | 30 | 27 | 22 | 18 | 15 | 13 | 11 | 8 | 6 | 5 | 4 | 4 | 3 | 2 | 2 | 2 | 2 | 1 | 1 | 0 | 0 | 0
annual | 17 | 245 |  | 245 | 206 | 153 | 110 | 96 | 62 | 37 | 32 | 28 | 25 | 20 | 17 | 14 | 12 | 11 | 8 | 6 | 5 | 4 | 3 | 3 | 2 | 2 | 2 | 1 | 1 | 1 | 0 | 0 | 0
annual | 18 | 216 |  | 216 | 185 | 142 | 104 | 87 | 69 | 35 | 29 | 26 | 23 | 19 | 16 | 13 | 11 | 10 | 7 | 6 | 5 | 4 | 3 | 3 | 2 | 2 | 2 | 1 | 1 | 0 | 0 | 0 | 0
annual | 19 | 192 |  | 192 | 167 | 132 | 98 | 79 | 70 | 38 | 28 | 24 | 22 | 18 | 15 | 13 | 11 | 9 | 7 | 5 | 4 | 4 | 3 | 2 | 2 | 2 | 1 | 1 | 1 | 0 | 0 | 0 | 0
annual | 20 | 171 |  | 171 | 151 | 123 | 93 | 73 | 66 | 47 | 26 | 23 | 21 | 16 | 14 | 12 | 10 | 9 | 6 | 5 | 4 | 3 | 3 | 2 | 2 | 2 | 1 | 1 | 1 | 0 | 0 | 0 | 0
annual | 21 | 153 |  | 153 | 137 | 114 | 87 | 68 | 60 | 49 | 26 | 22 | 19 | 16 | 13 | 11 | 9 | 8 | 6 | 5 | 4 | 3 | 2 | 2 | 2 | 2 | 1 | 1 | 1 | 0 | 0 | 0 | 0
annual | 22 | 138 |  | 138 | 125 | 105 | 83 | 64 | 55 | 50 | 31 | 21 | 18 | 15 | 12 | 11 | 9 | 8 | 6 | 5 | 4 | 3 | 2 | 2 | 2 | 1 | 1 | 1 | 1 | 0 | 0 | 0 | 0
annual | 23 | 125 |  | 125 | 114 | 98 | 79 | 61 | 51 | 48 | 36 | 20 | 17 | 14 | 12 | 10 | 9 | 8 | 6 | 4 | 4 | 3 | 2 | 2 | 2 | 1 | 1 | 1 | 1 | 0 | 0 | 0 | 0
annual | 24 | 114 |  | 114 | 105 | 91 | 74 | 59 | 48 | 43 | 37 | 21 | 17 | 14 | 11 | 10 | 8 | 7 | 5 | 4 | 3 | 3 | 2 | 2 | 1 | 1 | 1 | 1 | 1 | 0 | 0 | 0 | 0
annual | 25 | 104 |  | 104 | 96 | 85 | 70 | 56 | 46 | 41 | 37 | 25 | 16 | 13 | 11 | 9 | 8 | 7 | 5 | 4 | 3 | 3 | 2 | 2 | 1 | 1 | 1 | 1 | 1 | 0 | 0 | 0 | 0
annual | 26 | 95 |  | 95 | 89 | 79 | 66 | 54 | 44 | 38 | 36 | 27 | 16 | 12 | 10 | 9 | 8 | 7 | 5 | 4 | 3 | 3 | 2 | 2 | 1 | 1 | 1 | 1 | 1 | 0 | 0 | 0 | 0
annual | 27 | 88 |  | 88 | 82 | 73 | 63 | 51 | 42 | 36 | 33 | 28 | 18 | 12 | 10 | 9 | 7 | 6 | 5 | 4 | 3 | 3 | 2 | 2 | 1 | 1 | 1 | 1 | 1 | 0 | 0 | 0 | 0
annual | 28 | 81 |  | 81 | 76 | 68 | 59 | 49 | 40 | 34 | 31 | 29 | 21 | 11 | 10 | 8 | 7 | 6 | 5 | 4 | 3 | 2 | 2 | 1 | 1 | 1 | 1 | 1 | 1 | 0 | 0 | 0 | 0
annual | 29 | 74 |  | 74 | 70 | 64 | 56 | 47 | 39 | 32 | 29 | 28 | 22 | 11 | 9 | 8 | 7 | 6 | 5 | 4 | 3 | 2 | 2 | 1 | 1 | 1 | 1 | 1 | 1 | 0 | 0 | 0 | 0
annual | 30 | 69 |  | 69 | 65 | 60 | 53 | 45 | 37 | 31 | 28 | 26 | 22 | 11 | 9 | 8 | 7 | 6 | 4 | 3 | 3 | 2 | 2 | 1 | 1 | 1 | 1 | 1 | 1 | 0 | 0 | 0 | 0
annual | 31 | 64 |  | 64 | 61 | 56 | 50 | 42 | 36 | 30 | 26 | 24 | 22 | 11 | 8 | 7 | 6 | 6 | 4 | 3 | 3 | 2 | 2 | 1 | 1 | 1 | 1 | 1 | 0 | 0 | 0 | 0 | 0
annual | 32 | 59 |  | 59 | 57 | 52 | 47 | 41 | 34 | 29 | 25 | 23 | 22 | 12 | 8 | 7 | 6 | 5 | 4 | 3 | 3 | 2 | 2 | 1 | 1 | 1 | 1 | 1 | 0 | 0 | 0 | 0 | 0
annual | 33 | 55 |  | 55 | 53 | 49 | 45 | 39 | 33 | 28 | 24 | 22 | 21 | 13 | 8 | 7 | 6 | 5 | 4 | 3 | 3 | 2 | 2 | 1 | 1 | 1 | 1 | 1 | 0 | 0 | 0 | 0 | 0
annual | 34 | 52 |  | 52 | 50 | 46 | 42 | 37 | 32 | 27 | 23 | 21 | 19 | 15 | 8 | 7 | 6 | 5 | 4 | 3 | 3 | 2 | 2 | 1 | 1 | 1 | 1 | 1 | 0 | 0 | 0 | 0 | 0
annual | 35 | 48 |  | 48 | 47 | 44 | 40 | 36 | 31 | 26 | 22 | 20 | 19 | 15 | 7 | 6 | 6 | 5 | 4 | 3 | 2 | 2 | 2 | 1 | 1 | 1 | 1 | 1 | 0 | 0 | 0 | 0 | 0
annual | 36 | 45 |  | 45 | 44 | 41 | 38 | 34 | 30 | 25 | 22 | 19 | 18 | 15 | 7 | 6 | 5 | 5 | 4 | 3 | 2 | 2 | 1 | 1 | 1 | 1 | 1 | 1 | 0 | 0 | 0 | 0 | 0
annual | 37 | 43 |  | 43 | 41 | 39 | 36 | 33 | 28 | 25 | 21 | 19 | 17 | 15 | 8 | 6 | 5 | 5 | 4 | 3 | 2 | 2 | 1 | 1 | 1 | 1 | 1 | 1 | 0 | 0 | 0 | 0 | 0
annual | 38 | 40 |  | 40 | 39 | 37 | 34 | 31 | 27 | 24 | 21 | 18 | 16 | 15 | 9 | 6 | 5 | 5 | 4 | 3 | 2 | 2 | 1 | 1 | 1 | 1 | 1 | 1 | 0 | 0 | 0 | 0 | 0
annual | 39 | 38 |  | 38 | 37 | 35 | 33 | 30 | 26 | 23 | 20 | 17 | 16 | 14 | 10 | 6 | 5 | 4 | 3 | 3 | 2 | 2 | 1 | 1 | 1 | 1 | 1 | 1 | 0 | 0 | 0 | 0 | 0
annual | 40 | 36 |  | 36 | 35 | 33 | 31 | 28 | 25 | 22 | 19 | 17 | 15 | 13 | 10 | 6 | 5 | 4 | 3 | 3 | 2 | 2 | 1 | 1 | 1 | 1 | 1 | 1 | 0 | 0 | 0 | 0 | 0
annual | 41 | 34 |  | 34 | 33 | 31 | 29 | 27 | 24 | 22 | 19 | 17 | 15 | 13 | 10 | 6 | 5 | 4 | 3 | 3 | 2 | 2 | 1 | 1 | 1 | 1 | 1 | 1 | 0 | 0 | 0 | 0 | 0
annual | 42 | 32 |  | 32 | 31 | 30 | 28 | 26 | 23 | 21 | 18 | 16 | 14 | 12 | 11 | 6 | 5 | 4 | 3 | 3 | 2 | 2 | 1 | 1 | 1 | 1 | 1 | 1 | 0 | 0 | 0 | 0 | 0
annual | 43 | 30 |  | 30 | 30 | 29 | 27 | 25 | 23 | 20 | 18 | 16 | 14 | 12 | 11 | 7 | 4 | 4 | 3 | 2 | 2 | 2 | 1 | 1 | 1 | 1 | 1 | 0 | 0 | 0 | 0 | 0 | 0
annual | 44 | 29 |  | 29 | 28 | 27 | 26 | 24 | 22 | 20 | 17 | 15 | 14 | 11 | 11 | 7 | 4 | 4 | 3 | 2 | 2 | 2 | 1 | 1 | 1 | 1 | 1 | 0 | 0 | 0 | 0 | 0 | 0
annual | 45 | 27 |  | 27 | 27 | 26 | 25 | 23 | 21 | 19 | 17 | 15 | 13 | 11 | 10 | 8 | 4 | 4 | 3 | 2 | 2 | 2 | 1 | 1 | 1 | 1 | 1 | 0 | 0 | 0 | 0 | 0 | 0
annual | 46 | 26 |  | 26 | 26 | 25 | 23 | 22 | 20 | 18 | 16 | 15 | 13 | 11 | 10 | 8 | 4 | 4 | 3 | 2 | 2 | 2 | 1 | 1 | 1 | 1 | 1 | 0 | 0 | 0 | 0 | 0 | 0
annual | 47 | 25 |  | 25 | 25 | 24 | 22 | 21 | 20 | 18 | 16 | 14 | 13 | 10 | 9 | 8 | 5 | 4 | 3 | 2 | 2 | 2 | 1 | 1 | 1 | 1 | 1 | 0 | 0 | 0 | 0 | 0 | 0
annual | 48 | 24 |  | 24 | 23 | 23 | 22 | 20 | 19 | 17 | 15 | 14 | 12 | 10 | 9 | 8 | 5 | 4 | 3 | 2 | 2 | 2 | 1 | 1 | 1 | 1 | 1 | 0 | 0 | 0 | 0 | 0 | 0
annual | 49 | 23 |  | 23 | 22 | 22 | 21 | 19 | 18 | 17 | 15 | 14 | 12 | 10 | 9 | 8 | 5 | 3 | 3 | 2 | 2 | 2 | 1 | 1 | 1 | 1 | 1 | 0 | 0 | 0 | 0 | 0 | 0
annual | 50 | 22 |  | 22 | 21 | 21 | 20 | 19 | 18 | 16 | 15 | 13 | 12 | 10 | 8 | 8 | 6 | 3 | 3 | 2 | 2 | 2 | 1 | 1 | 1 | 1 | 0 | 0 | 0 | 0 | 0 | 0 | 0
annual | 51 | 21 |  | 21 | 20 | 20 | 19 | 18 | 17 | 16 | 14 | 13 | 12 | 9 | 8 | 8 | 6 | 3 | 3 | 2 | 2 | 1 | 1 | 1 | 1 | 1 | 0 | 0 | 0 | 0 | 0 | 0 | 0
annual | 52 | 20 |  | 20 | 20 | 19 | 18 | 17 | 16 | 15 | 14 | 13 | 11 | 9 | 8 | 7 | 6 | 4 | 3 | 2 | 2 | 1 | 1 | 1 | 1 | 1 | 0 | 0 | 0 | 0 | 0 | 0 | 0
annual | 53 | 19 |  | 19 | 19 | 18 | 18 | 17 | 16 | 15 | 14 | 12 | 11 | 9 | 8 | 7 | 6 | 4 | 2 | 2 | 2 | 1 | 1 | 1 | 1 | 1 | 0 | 0 | 0 | 0 | 0 | 0 | 0
annual | 54 | 18 |  | 18 | 18 | 18 | 17 | 16 | 15 | 14 | 13 | 12 | 11 | 9 | 7 | 7 | 6 | 4 | 2 | 2 | 2 | 1 | 1 | 1 | 1 | 1 | 0 | 0 | 0 | 0 | 0 | 0 | 0
annual | 55 | 17 |  | 17 | 17 | 17 | 16 | 16 | 15 | 14 | 13 | 12 | 11 | 9 | 7 | 7 | 6 | 5 | 2 | 2 | 2 | 1 | 1 | 1 | 1 | 1 | 0 | 0 | 0 | 0 | 0 | 0 | 0
annual | 56 | 17 |  | 17 | 17 | 16 | 16 | 15 | 14 | 13 | 12 | 11 | 10 | 9 | 7 | 6 | 6 | 5 | 2 | 2 | 2 | 1 | 1 | 1 | 1 | 1 | 0 | 0 | 0 | 0 | 0 | 0 | 0
annual | 57 | 16 |  | 16 | 16 | 16 | 15 | 15 | 14 | 13 | 12 | 11 | 10 | 8 | 7 | 6 | 6 | 5 | 2 | 2 | 2 | 1 | 1 | 1 | 1 | 1 | 0 | 0 | 0 | 0 | 0 | 0 | 0
annual | 58 | 16 |  | 16 | 15 | 15 | 15 | 14 | 13 | 13 | 12 | 11 | 10 | 8 | 7 | 6 | 6 | 5 | 2 | 2 | 2 | 1 | 1 | 1 | 1 | 1 | 0 | 0 | 0 | 0 | 0 | 0 | 0
annual | 59 | 15 |  | 15 | 15 | 15 | 14 | 14 | 13 | 12 | 11 | 11 | 10 | 8 | 7 | 6 | 6 | 5 | 2 | 2 | 1 | 1 | 1 | 1 | 1 | 1 | 0 | 0 | 0 | 0 | 0 | 0 | 0
annual | 60 | 14 |  | 14 | 14 | 14 | 14 | 13 | 13 | 12 | 11 | 10 | 9 | 8 | 7 | 6 | 5 | 5 | 2 | 2 | 1 | 1 | 1 | 1 | 1 | 1 | 0 | 0 | 0 | 0 | 0 | 0 | 0
annual | 61 | 14 |  | 14 | 14 | 14 | 13 | 13 | 12 | 11 | 11 | 10 | 9 | 8 | 7 | 6 | 5 | 5 | 2 | 2 | 1 | 1 | 1 | 1 | 1 | 0 | 0 | 0 | 0 | 0 | 0 | 0 | 0
annual | 62 | 13 |  | 13 | 13 | 13 | 13 | 12 | 12 | 11 | 11 | 10 | 9 | 8 | 6 | 6 | 5 | 5 | 2 | 2 | 1 | 1 | 1 | 1 | 1 | 0 | 0 | 0 | 0 | 0 | 0 | 0 | 0
annual | 63 | 13 |  | 13 | 13 | 13 | 12 | 12 | 11 | 11 | 10 | 10 | 9 | 7 | 6 | 5 | 5 | 5 | 2 | 2 | 1 | 1 | 1 | 1 | 1 | 0 | 0 | 0 | 0 | 0 | 0 | 0 | 0
annual | 64 | 12 |  | 12 | 12 | 12 | 12 | 12 | 11 | 11 | 10 | 9 | 9 | 7 | 6 | 5 | 5 | 5 | 2 | 2 | 1 | 1 | 1 | 1 | 1 | 0 | 0 | 0 | 0 | 0 | 0 | 0 | 0
annual | 65 | 12 |  | 12 | 12 | 12 | 12 | 11 | 11 | 10 | 10 | 9 | 9 | 7 | 6 | 5 | 5 | 4 | 2 | 2 | 1 | 1 | 1 | 1 | 1 | 0 | 0 | 0 | 0 | 0 | 0 | 0 | 0
annual | 66 | 12 |  | 12 | 12 | 11 | 11 | 11 | 10 | 10 | 9 | 9 | 8 | 7 | 6 | 5 | 5 | 4 | 2 | 2 | 1 | 1 | 1 | 1 | 1 | 0 | 0 | 0 | 0 | 0 | 0 | 0 | 0
annual | 67 | 11 |  | 11 | 11 | 11 | 11 | 11 | 10 | 10 | 9 | 9 | 8 | 7 | 6 | 5 | 4 | 4 | 3 | 2 | 1 | 1 | 1 | 1 | 1 | 0 | 0 | 0 | 0 | 0 | 0 | 0 | 0
annual | 68 | 11 |  | 11 | 11 | 11 | 11 | 10 | 10 | 9 | 9 | 8 | 8 | 7 | 6 | 5 | 4 | 4 | 3 | 2 | 1 | 1 | 1 | 1 | 1 | 0 | 0 | 0 | 0 | 0 | 0 | 0 | 0
annual | 69 | 11 |  | 11 | 11 | 10 | 10 | 10 | 10 | 9 | 9 | 8 | 8 | 7 | 6 | 5 | 4 | 4 | 3 | 2 | 1 | 1 | 1 | 1 | 1 | 0 | 0 | 0 | 0 | 0 | 0 | 0 | 0
annual | 70 | 10 |  | 10 | 10 | 10 | 10 | 10 | 9 | 9 | 9 | 8 | 8 | 7 | 6 | 5 | 4 | 4 | 3 | 1 | 1 | 1 | 1 | 1 | 1 | 0 | 0 | 0 | 0 | 0 | 0 | 0 | 0
annual | 71 | 10 |  | 10 | 10 | 10 | 10 | 9 | 9 | 9 | 8 | 8 | 7 | 6 | 6 | 5 | 4 | 4 | 3 | 1 | 1 | 1 | 1 | 1 | 1 | 0 | 0 | 0 | 0 | 0 | 0 | 0 | 0
annual | 72 | 10 |  | 10 | 10 | 10 | 9 | 9 | 9 | 8 | 8 | 8 | 7 | 6 | 5 | 5 | 4 | 4 | 3 | 1 | 1 | 1 | 1 | 1 | 1 | 0 | 0 | 0 | 0 | 0 | 0 | 0 | 0
annual | 73 | 9 |  | 9 | 9 | 9 | 9 | 9 | 9 | 8 | 8 | 8 | 7 | 6 | 5 | 5 | 4 | 4 | 3 | 1 | 1 | 1 | 1 | 1 | 1 | 0 | 0 | 0 | 0 | 0 | 0 | 0 | 0
annual | 74 | 9 |  | 9 | 9 | 9 | 9 | 9 | 8 | 8 | 8 | 7 | 7 | 6 | 5 | 5 | 4 | 4 | 3 | 1 | 1 | 1 | 1 | 1 | 1 | 0 | 0 | 0 | 0 | 0 | 0 | 0 | 0
annual | 75 | 9 |  | 9 | 9 | 9 | 9 | 8 | 8 | 8 | 7 | 7 | 7 | 6 | 5 | 5 | 4 | 4 | 3 | 1 | 1 | 1 | 1 | 1 | 1 | 0 | 0 | 0 | 0 | 0 | 0 | 0 | 0
annual | 76 | 9 |  | 9 | 9 | 8 | 8 | 8 | 8 | 8 | 7 | 7 | 7 | 6 | 5 | 4 | 4 | 3 | 3 | 1 | 1 | 1 | 1 | 1 | 1 | 0 | 0 | 0 | 0 | 0 | 0 | 0 | 0
annual | 77 | 8 |  | 8 | 8 | 8 | 8 | 8 | 8 | 7 | 7 | 7 | 7 | 6 | 5 | 4 | 4 | 3 | 3 | 1 | 1 | 1 | 1 | 1 | 0 | 0 | 0 | 0 | 0 | 0 | 0 | 0 | 0
annual | 78 | 8 |  | 8 | 8 | 8 | 8 | 8 | 7 | 7 | 7 | 7 | 6 | 6 | 5 | 4 | 4 | 3 | 3 | 2 | 1 | 1 | 1 | 1 | 0 | 0 | 0 | 0 | 0 | 0 | 0 | 0 | 0
annual | 79 | 8 |  | 8 | 8 | 8 | 8 | 7 | 7 | 7 | 7 | 7 | 6 | 6 | 5 | 4 | 4 | 3 | 3 | 2 | 1 | 1 | 1 | 1 | 0 | 0 | 0 | 0 | 0 | 0 | 0 | 0 | 0
annual | 80 | 8 |  | 8 | 8 | 8 | 7 | 7 | 7 | 7 | 7 | 6 | 6 | 5 | 5 | 4 | 4 | 3 | 3 | 2 | 1 | 1 | 1 | 1 | 0 | 0 | 0 | 0 | 0 | 0 | 0 | 0 | 0
annual | 81 | 7 |  | 7 | 7 | 7 | 7 | 7 | 7 | 7 | 6 | 6 | 6 | 5 | 5 | 4 | 4 | 3 | 3 | 2 | 1 | 1 | 1 | 1 | 0 | 0 | 0 | 0 | 0 | 0 | 0 | 0 | 0
annual | 82 | 7 |  | 7 | 7 | 7 | 7 | 7 | 7 | 7 | 6 | 6 | 6 | 5 | 5 | 4 | 4 | 3 | 3 | 2 | 1 | 1 | 1 | 1 | 0 | 0 | 0 | 0 | 0 | 0 | 0 | 0 | 0
annual | 83 | 7 |  | 7 | 7 | 7 | 7 | 7 | 7 | 6 | 6 | 6 | 6 | 5 | 5 | 4 | 4 | 3 | 3 | 2 | 1 | 1 | 1 | 1 | 0 | 0 | 0 | 0 | 0 | 0 | 0 | 0 | 0
annual | 84 | 7 |  | 7 | 7 | 7 | 7 | 7 | 6 | 6 | 6 | 6 | 6 | 5 | 5 | 4 | 4 | 3 | 3 | 2 | 1 | 1 | 1 | 1 | 0 | 0 | 0 | 0 | 0 | 0 | 0 | 0 | 0
annual | 85 | 7 |  | 7 | 7 | 7 | 7 | 6 | 6 | 6 | 6 | 6 | 5 | 5 | 4 | 4 | 3 | 3 | 3 | 2 | 1 | 1 | 1 | 1 | 0 | 0 | 0 | 0 | 0 | 0 | 0 | 0 | 0
annual | 86 | 7 |  | 7 | 7 | 6 | 6 | 6 | 6 | 6 | 6 | 6 | 5 | 5 | 4 | 4 | 3 | 3 | 2 | 2 | 1 | 1 | 1 | 1 | 0 | 0 | 0 | 0 | 0 | 0 | 0 | 0 | 0
annual | 87 | 6 |  | 6 | 6 | 6 | 6 | 6 | 6 | 6 | 6 | 5 | 5 | 5 | 4 | 4 | 3 | 3 | 2 | 2 | 1 | 1 | 1 | 1 | 0 | 0 | 0 | 0 | 0 | 0 | 0 | 0 | 0
annual | 88 | 6 |  | 6 | 6 | 6 | 6 | 6 | 6 | 6 | 6 | 5 | 5 | 5 | 4 | 4 | 3 | 3 | 2 | 2 | 1 | 1 | 1 | 1 | 0 | 0 | 0 | 0 | 0 | 0 | 0 | 0 | 0
annual | 89 | 6 |  | 6 | 6 | 6 | 6 | 6 | 6 | 6 | 5 | 5 | 5 | 5 | 4 | 4 | 3 | 3 | 2 | 2 | 1 | 1 | 1 | 1 | 0 | 0 | 0 | 0 | 0 | 0 | 0 | 0 | 0
annual | 90 | 6 |  | 6 | 6 | 6 | 6 | 6 | 6 | 5 | 5 | 5 | 5 | 5 | 4 | 4 | 3 | 3 | 2 | 2 | 1 | 1 | 1 | 1 | 0 | 0 | 0 | 0 | 0 | 0 | 0 | 0 | 0
annual | 91 | 6 |  | 6 | 6 | 6 | 6 | 6 | 5 | 5 | 5 | 5 | 5 | 4 | 4 | 4 | 3 | 3 | 2 | 2 | 1 | 1 | 1 | 1 | 0 | 0 | 0 | 0 | 0 | 0 | 0 | 0 | 0
annual | 92 | 6 |  | 6 | 6 | 6 | 6 | 5 | 5 | 5 | 5 | 5 | 5 | 4 | 4 | 4 | 3 | 3 | 2 | 2 | 1 | 1 | 1 | 1 | 0 | 0 | 0 | 0 | 0 | 0 | 0 | 0 | 0
annual | 93 | 5 |  | 5 | 5 | 5 | 5 | 5 | 5 | 5 | 5 | 5 | 5 | 4 | 4 | 4 | 3 | 3 | 2 | 2 | 1 | 1 | 1 | 0 | 0 | 0 | 0 | 0 | 0 | 0 | 0 | 0 | 0
annual | 94 | 5 |  | 5 | 5 | 5 | 5 | 5 | 5 | 5 | 5 | 5 | 5 | 4 | 4 | 3 | 3 | 3 | 2 | 2 | 1 | 1 | 1 | 0 | 0 | 0 | 0 | 0 | 0 | 0 | 0 | 0 | 0
annual | 95 | 5 |  | 5 | 5 | 5 | 5 | 5 | 5 | 5 | 5 | 5 | 4 | 4 | 4 | 3 | 3 | 3 | 2 | 2 | 1 | 1 | 1 | 0 | 0 | 0 | 0 | 0 | 0 | 0 | 0 | 0 | 0
annual | 96 | 5 |  | 5 | 5 | 5 | 5 | 5 | 5 | 5 | 5 | 5 | 4 | 4 | 4 | 3 | 3 | 3 | 2 | 2 | 1 | 1 | 1 | 0 | 0 | 0 | 0 | 0 | 0 | 0 | 0 | 0 | 0
annual | 97 | 5 |  | 5 | 5 | 5 | 5 | 5 | 5 | 5 | 5 | 4 | 4 | 4 | 4 | 3 | 3 | 3 | 2 | 2 | 1 | 1 | 1 | 0 | 0 | 0 | 0 | 0 | 0 | 0 | 0 | 0 | 0
annual | 98 | 5 |  | 5 | 5 | 5 | 5 | 5 | 5 | 5 | 4 | 4 | 4 | 4 | 4 | 3 | 3 | 3 | 2 | 2 | 1 | 1 | 1 | 0 | 0 | 0 | 0 | 0 | 0 | 0 | 0 | 0 | 0
annual | 99 | 5 |  | 5 | 5 | 5 | 5 | 5 | 5 | 5 | 4 | 4 | 4 | 4 | 4 | 3 | 3 | 3 | 2 | 2 | 1 | 1 | 1 | 0 | 0 | 0 | 0 | 0 | 0 | 0 | 0 | 0 | 0