## Readme
Q/CHI version: 2019-02 | Inputs
Outputs
Reference
Overview and General Instructions:
This Q/CHI spreadsheet is used to refine AERA results based on maxima air concentrations regardless of pairing in time and space. First, emissions (in lbs per hour and tons per year) are input on the Emissions worksheet. The spreadsheet then calculates Q/Chi values for each stack. These are tabulated on the Q_CHIs for ADM worksheet. The Q/Chi sums are used as inputs to air dispersion modeling (AERMOD) which is done separately for each health risk endpoint (e.g., acute, subchronic, chronic, cancer, residential cancer, urban gardener cancer, farmer cancer). The Q/Chi value is used as the source emission rate in the air dispersion modeling. The air dispersion modeling output, rather than being an air concentration, is a risk quotient. After dispersion modeling is run, the individual source model outputs (risk quotients) are entered on the appropriate Q_CHI worksheet depending upon the risk endpoint (e.g., acute, subchronic, chronic, cancer, residential cancer, urban gardener cancer, farmer cancer). The risk quotient for the source group consisting of all sources is entered on the Summary worksheet (multiplying cancer risk quotients by 0.00001 to calculate cancer risks). Note: The short term value for trichloroethylene was developed for a daily exposure and not an hourly maximum exposure. Therefore, TCE results from this Q/ CHI analysis will be based on a higher than appropriate dispersion coefficients.
Step by Step Instructions:
1. Fill in the top section of the emissions sheet (facility information), including the SIC code (2869 for ethanol facilities), before using this spread sheet. Sections of the spread sheet are dependent on the SIC code.
2. Enter the stack identifiers/descriptions into the cells above the emissions entries on the Emissions worksheet (row 10). If a sources is an area source enter the area of the source in m2 in line 12. If a source is a point or volume source enter "1" in line 12.
3. Enter emissions into Emissions worksheet (or copy emissions from the Emissions worksheet in a regular RASS into the Emissions worksheet in this Q/CHI spreadsheet). Be sure to include NO2 emissions.
4. Prepare the AERMOD air dispersion model runs (enter appropriate model options and meteorologic, receptor and source data). If running more than one source, specify a source group including all sources in addition to a source group for each individual source. This will result in output for the total over all sources and separate outputs for each individual source.
5. Separate air dispersion model results must be obtained for each health endpoint and appropriate exposure scenario (i.e., acute, subchronic, chronic non-cancer, and cancer for resident, urban gardener, farmer). The Q/CHI emission rates will be different for each endpoint and exposure scenario. Enter the Q/CHI sum for each source from the Q_CHIs for ADM worksheet as the source emission rate (grams per second) into AERMOD.
6. After the air dispersion modeling is completed, the last ten tabs in this Q/CHI spreadsheet are used to calculate pollutant-specific risks in order to report risk driver pollutants (on worksheet Risk Drvrs). The model output results for each individual source should be entered in the yellow colored cells on row 18 of each risk driver page under each specific stack/source cell. Do not complete the multiplication in step 7 for the cancer risk driver cells, this calculation is already included in the spreadsheet. Since the emissions inputs were Q/CHI values (rather than the mass of pollutant emitted in g/s), the model outputs consist of a unitless hazard index for non-cancer endpoints or a cancer risk quotient for the cancer endpoints. The risk driver results give maximum results for each source, not paired in space and time, and thus will not equal the final risk results if summed. This does give a sense of which pollutants and sources are likely to contribute the most to the final risk results.
7. After the individual source results have been inputed, the maximum value from all of the sources for each run is entered into the Summary page of this spreadsheet. Because of the limitations on the number of decimal places AERMOD can run, the direct AERMOD output from cancer analyses should be multipied by 0.00001 (1e-5) before entering into the cancer summary cells. This converts the cancer risk quoteints into cancer risk values.This entry will then provide the user with either a “refine” or “OK” output.
Worksheet descriptions:
Readme: General instructions on spreadsheet use and overview of basic spreadsheet calculations.
Emissions (input and output): User enters facility information at the top of the spreadsheet as well as the area in m2 for area sources and 1 for point and volume sources. User also inputs emission rates for each chemical listed that is potentially emitted from the facility. User enters short-term chemical emission rates in pounds per hour and long-term chemical emission rates in tons per year for each chemical found on the spreadsheet that is emitted or potentially emitted at the facility. These rates must be individually calculated and entered; the spreadsheet does not calculate one from the other.
Q_CHIs for ADM (output): In this worksheet the Q/CHI sums are calculated for inhalation and indirect pathways. Each pollutant-specific and stack specific emission rate is converted to grams/second and then divided by that pollutant's toxicity value. The pollutant-specific, and stack specific, Q/CHi values are summed within each exposure classification (acute, resident chronic, resident cancer, farmer chronic, farmer cancer, urban gardener chronic, and urban gardener cancer). These values are used as inputs in the air dispersion modeling.
Summary (input and output): Summarizes results from Q/CHI analysis.
The total hazard indices and cancer risks from the Q/CHI AERMOD analysis for indirect and inhalation pathways are input into the yellow cells. Because of the limitations on the number of decimal places AERMOD runs, the direct AERMOD output from cancer analyses should be multipied by 0.00001 (1e-5) before entering into these cells. This converts the values into cancer risk values.The receptors in the vicinity of the facility will determine whether to consider results for the farmer, urban gardener or the resident. If receptor information is not available, the facility risks should be assumed to be those for the farmer scenario.
Risk Drvrs (output): Pollutant-specific cancer risks and hazard quotients are summarized in this worksheet. Specific pollutants are risk drivers within a specific exposure classification if pollutant-specific risk values appear and the cell is formatted in green. Pollutants are deemed risk drivers if the resulting hazard quotient is above 0.1 or the cancer risk is above 1E-6.
Additional orange highlighting is activated if upon multiplication by the default early life exposure adjustment factor of 1.6, the individual pollutant cancer risk result is above a risk driver level (1 in 1,000,000).
ToxValues: (reference) A list of inhalation health benchmark values used in the risk calculations.
MPSFactors (reference): Multipliers are applied to inhalation risks to compute screening level ingestion hazard quotients and cancer risks for persistent bioaccumulative toxic chemicals. These multipliers were derived using the Industrial Risk Assessment Program software, which incorporates algorithms found in USEPA’s July 1998 Human Health Risk Assessment Protocol for Hazardous Waste Combustion Facilities. The urban gardener multi-pathway screening factors were developed using the MNRiskS tool. This is a risk screening tool that includes all emissions and emissions types from MN emissions inventory, and uses the 2005 HHRAP for the basis of the risk modeling. The air dispersion mdoeling was performed using ISC. The urban gardener factor is a ratio of ingestion risk from produce, soil and eggs and inhalation risk.
Updates (reference): Updates are occasionally made to the RASS as new toxicity values become available, are approved or are promulgated. Such alterations in the worksheet are noted in the worksheet by date and location of change. Updates are also occasionally made to the RASS as errors are found or minor improvements are warranted. Such alterations in the worksheet are noted in the worksheet by date and location of change.
Q_CHI (Acute, Subchr, Chr, Canc, Res. Chr, Res. Canc, Farmer Chr, Farmer Canc, UrbGarden Chr, UrbGarden Canc) (input): The pollutant-specific cancer risks and hazard quotients are calculated within these worksheets. Modeled Q/CHI sums result in stack-specific cancer risks and hazard indices ("risks"). In this page, pollutant specific risks are calculated. The stack-specific hazard index and cancer risk ratios from the AERMOD output files must be entered. Pollutant-specific cancer risks and hazard quotients are calculated when the stack specific risk is multiplied by the ratio of the pollutant/stack specific Q/CHI value and the total stack specific Q/CHI sum. Cancer risks and hazard quotients for risk drivers are reported by pollutant for an entire facility, so the final calculation on this worksheet is to sum the pollutant specific, and stack specific, risks by pollutant. The result of this sum is a maximum pollutant specific cancer risk or hazard quotient for the entire facility.
List of worksheets:
Readme
Emissions
Q_CHIs for ADM
Summary
Risk Drivrs
Tox Values
MSPSFactors
Updates
Acute Q_CHI
Subchr Q_CHI
Chr Q_CHI
Canc Q_CHI
Res. Chr Q_CHI
Res. Canc Q_CHI
UrbGarden Chr Q_CHI
UrbGarden Canc Q_CHI
Farmer Chr Q_CHI
Farmer Canc Q_CHI
Click Here to Hide Reference Worksheets
Click Here to Unhide Reference Worksheets

## Emissions
Q/CHI version: 2019-02
Screening Date:
AQ Facility ID No.:
Input Air Toxics Emissions |  | AQ File No.:
In Yellow Cells |  | Facility Name:
Remember to add area (in m2) for area sources in row 12 |  | Facility Location:
SIC Code (Required):
Emissions type (PTE, Future Actual):
CAS # or MPCA # | Chemical Name | HAP | Total Annual Emissions | Stack(s)#1 |  | Stack(s)#2 |  | Stack(s)#3 |  | Stack(s)#4 |  | Stack(s)#5 |  | Stack(s)#6 |  | Stack(s)#7 |  | Stack(s)#8 |  | Stack(s)#9 |  | Stack(s)#10 |  | Stack(s)#11 |  | Stack(s)#12 |  | Stack(s)#13 |  | Stack(s)#14 |  | Stack(s)#15 |  | Stack(s)#16 |  | Stack(s)#17 |  | Stack(s)#18 |  | Stack(s)#19 |  | Stack(s)#20 |  | Stack(s)#21 |  | Stack(s)#22 |  | Stack(s)#23 |  | Stack(s)#24 |  | Stack(s)#25
| >>>stack(s) identifier>>>> | >>>>> | optional>>>>
|  |  | (tpy) | Hourly Emissions (lbs/hr) | Annual Emissions (tpy) | Hourly Emissions (lbs/hr) | Annual Emissions (tpy) | Hourly Emissions (lbs/hr) | Annual Emissions (tpy) | Hourly Emissions (lbs/hr) | Annual Emissions (tpy) | Hourly Emissions (lbs/hr) | Annual Emissions (tpy) | Hourly Emissions (lbs/hr) | Annual Emissions (tpy) | Hourly Emissions (lbs/hr) | Annual Emissions (tpy) | Hourly Emissions (lbs/hr) | Annual Emissions (tpy) | Hourly Emissions (lbs/hr) | Annual Emissions (tpy) | Hourly Emissions (lbs/hr) | Annual Emissions (tpy) | Hourly Emissions (lbs/hr) | Annual Emissions (tpy) | Hourly Emissions (lbs/hr) | Annual Emissions (tpy) | Hourly Emissions (lbs/hr) | Annual Emissions (tpy) | Hourly Emissions (lbs/hr) | Annual Emissions (tpy) | Hourly Emissions (lbs/hr) | Annual Emissions (tpy) | Hourly Emissions (lbs/hr) | Annual Emissions (tpy) | Hourly Emissions (lbs/hr) | Annual Emissions (tpy) | Hourly Emissions (lbs/hr) | Annual Emissions (tpy) | Hourly Emissions (lbs/hr) | Annual Emissions (tpy) | Hourly Emissions (lbs/hr) | Annual Emissions (tpy) | Hourly Emissions (lbs/hr) | Annual Emissions (tpy) | Hourly Emissions (lbs/hr) | Annual Emissions (tpy) | Hourly Emissions (lbs/hr) | Annual Emissions (tpy) | Hourly Emissions (lbs/hr) | Annual Emissions (tpy) | Hourly Emissions (lbs/hr) | Annual Emissions (tpy)
Enter area (in m2) for AREA Sources or "1" for POINT or VOLUME sources:
|  |  |  | 1 |  | 1 |  | 1 |  | 1 |  | 1 |  | 1 |  | 1 |  | 1 |  | 1 |  | 1 |  | 1 |  | 1 |  | 1 |  | 1 |  | 1 |  | 1 |  | 1 |  | 1 |  | 1 |  | 1 |  | 1 |  | 1 |  | 1 |  | 1 |  | 1
75-07-0 | Acetaldehyde | YES | 0
60-35-5 | Acetamide | YES | 0
75-86-5 | Acetone Cyanohydrin | NO | 0
75-05-8 | Acetonitrile | YES | 0
107-02-8 | Acrolein | YES | 0
79-06-1 | Acrylamide | YES | 0
79-10-7 | Acrylic acid | YES | 0
107-13-1 | Acrylonitrile | YES | 0
111-69-3 | Adiponitrile | NO | 0
00-07-9 | Aldehydes | Some | 0
309-00-2 | Aldrin | NO | 0
VARIOUS | Aliphatic Hydrocarbon Streams (Midrange) | NO | 0
75-85-4 | Amyl Alcohol, tert- | NO | 0
107-05-1 | Allyl chloride | YES | 0
7429-90-5 | Aluminum | NO | 0
117-79-3 | Aminoanthraquinone, 2- | NO | 0
7664-41-7 | Ammonia | NO | 0
62-53-3 | Aniline | YES | 0
191-26-4 | Anthanthrene | NO | 0
7440-36-0 | Antimony | YES | 0
0-00-1 | Antimony Compounds | YES | 0
1309-64-4 | Antimony trioxide | YES | 0
140-57-8 | Aramite | NO | 0
7440-38-2 | Arsenic | YES | 0
0-00-2 | Arsenic Compounds | YES | 0
1327-53-3 | Arsenic Trioxide | YES | 0
7784-42-1 | Arsine | YES | 0
123-77-3 | Azodicarbonamide | NO | 0
71-43-2 | Benzene | YES | 0
92-87-5 | Benzidine | YES | 0
202-94-8 | 11H-Benz[b,c]aceanthrylene | YES | 0
199-54-2 | Benz[e]aceanthrylene | YES | 0
202-33-5 | Benz[j]aceanthryIene | YES | 0
211-91-6 | Benz[l]aceanthryIene | YES | 0
205-82-3 | Benzo(j)fluoranthene | YES | 0
207-08-9 | Benzo(k)fluoranthene | YES | 0
56-55-3 | Benzo[a]anthracene | YES | 0
50-32-8 | Benzo[a]pyrene | YES | 0
205-99-2 | Benzo[b]fluoranthene | YES | 0
205-12-9 | Benzo[c]fluorene | YES | 0
191-24-2 | Benzo[g,h,i]perylene | YES | 0
100-44-7 | Benzyl chloride | YES | 0
7440-41-7 | Beryllium | YES | 0
0-00-3 | Beryllium Compounds | YES | 0
92-52-4 | Biphenyl, 1,1- | YES | 0
117-81-7 | Bis(2-ethylhexyl)phthalate (DEHP) | YES | 0
542-88-1 | Bis(chloromethyl)ether | YES | 0
10294-34-5 | Boron Trichloride | NO | 0
108-86-1 | Bromobenzene | NO | 0
74-97-5 | Bromochloromethane | NO | 0
75-25-2 | Bromoform | YES | 0
74-83-9 | Bromomethane | YES | 0
106-94-5 | Bromopropane, 1- | NO | 0
106-99-0 | Butadiene, 1,3- | YES | 0
78-92-2 | Butyl alcohol, sec- | NO | 0
111-76-2 | Butyl Cellosolve (ethylene glycol monobutyl ether) | NO | 0
7440-43-9 | Cadmium | YES | 0
0-00-4 | Cadmium Compounds | YES | 0
105-60-2 | Caprolactum | NO | 0
75-15-0 | Carbon disulfide | YES | 0
630-08-0 | Carbon Monoxide | NO | 0
56-23-5 | Carbon tetrachloride | YES | 0
463-58-1 | Carbonyl sulfide | NO | 0
111-15-9 | Cellosolve Acetate (ethylene glycol monoethyl ether acetate) | NO | 0
1306-38-3 | Cerium Oxide and Cerium Compounds | NO | 0
12789-03-6 | Chlordane or (57-74-9) | YES | 0
108171-26-2 | Chlorinated Paraffins (C12, 60% Chlorine) | NO | 0
7782-50-5 | Chlorine | YES | 0
10049-04-4 | Chlorine Oxide (CLO2) | NO | 0
75-68-3 | Chloro-1,1-difluoroethane, 1- (HCFC-142b) | NO | 0
532-27-4 | Chloroacetophenone, 2- | YES | 0
108-90-7 | Chlorobenzene | YES | 0
98-56-6 | Chlorobenzotrifluoride, 4- | NO | 0
75-45-6 | Chlorodifluoromethane (HCFC-22) | NO | 0
67-66-3 | Chloroform | YES | 0
88-73-3 | Chloronitrobenzene, o- | NO | 0
100-00-5 | Chloronitrobenzene, p- | NO | 0
95-83-0 | Chloro-o-phenylenediamine, 4- | NO | 0
95-69-2 | Chloro-o-toluidine, p- | NO | 0
76-06-2 | Chloropicrin | NO | 0
126-99-8 | Chloroprene | YES | 0
7440-47-3 | Chromium | YES | 0
18540-29-9 | Chromic acid mists and dissolved Cr(VI) aerosols | YES | 0
18540-29-9 | Chromium (Hexavalent) (particulate) | YES | 0
0-00-5 | Chromium Compounds | YES | 0
218-01-9 | Chrysene (Benzo(a)phenanthrene) | YES | 0
8007-45-2 | Coal Tar | NO | 0
7440-48-4 | Cobalt | YES | 0
0-00-7 | Coke Oven Emissions | YES | 0
7440-50-8 | Copper | NO | 0
00-03-1 | Copper Compounds | NO | 0
120-71-8 | Cresidine, p- | NO | 0
108-39-4 | Cresol, m- | YES | 0
95-48-7 | Cresol, o- | YES | 0
106-44-5 | Cresol, p- | YES | 0
1319-77-3 | Cresols/Cresylic acid (isomers and mixture) | YES | 0
98-82-8 | Cumene | YES | 0
135-20-6 | Cupferron | NO | 0
57-12-5 | Cyanide (Cyanide ion, Inorganic cyanides, Isocyanide) | YES | 0
0-00-8 | Cyanide Compounds | YES | 0
110-82-7 | Cyclohexane | NO | 0
109-94-1 | Cyclohexanone | NO | 0
27208-37-3 | Cyclopenta[c,d]pyrene | NO | 0
202-98-2 | 4H-Cyclopenta[d,e,f]chrysene | YES | 0
50-29-3 | DDT | NO | 0
615-05-4 | Diaminoanisole, 2,4- | NO | 0
103-33-3 | Diazene, Diphenyl | NO | 0
226-36-8 | Dibenz(a,h)acridine | YES | 0
224-42-0 | Dibenz(a,j)acridine | YES | 0
53-70-3 | Dibenz[a,h]anthracene | YES | 0
5385-75-1 | Dibenzo[a,e]fluoranthene | YES | 0
192-65-4 | Dibenzo(a,e)pyrene | YES | 0
189-64-0 | Dibenzo(a,h)pyrene | YES | 0
191-30-0 | Dibenzo(a,l)pyrene | YES | 0
194-59-2 | Dibenzo(c,g)carbazole, 7H- | YES | 0
189-55-9 | Dibenzo[a,i]pyrene | YES | 0
96-12-8 | Dibromo-3-chloropropane, 1,2- | YES | 0
106-46-7 | Dichlorobenzene(p), 1,4- | YES | 0
25321-22-6 | Dichlorobenzenes | Some | 0
91-94-1 | Dichlorobenzidene, 3,3- | YES | 0
764-41-0 | Dichloro-2-butene, 1,4- | NO | 0
1476-11-5 | Dichloro-2-butene, cis-1,4- | NO | 0
75-71-8 | Dichlorodifluoromethane (CFC-12) | NO | 0
111-44-4 | Dichloroethyl ether (Bis(2-chloroethyl)ethe | YES | 0
75-35-4 | Dichloroethylene (1,1-) (Vinylidene chloride) | YES | 0
156-60-5 | Dichloroethylene, trans-1,2- | NO | 0
542-75-6 | Dichloropropene, 1,3- | YES | 0
62-73-7 | Dichlorvos | YES | 0
77-73-6 | Dicyclopentadiene | NO | 0
60-57-1 | Dieldrin | NO | 0
0-02-4 | Diesel exhaust particulate | NO | 0
111-42-2 | Diethanolamine | YES | 0
112-34-5 | Diethylene Glycol Monobutyl Ether | NO | 0
111-90-0 | Diethylene Glycol Monoethyl Ether | NO | 0
75-37-6 | Difluoroethane, 1,1- | NO | 0
108-20-3 | Diisopropyl Ether | NO | 0
60-11-7 | Dimethyl aminoazobenzene | YES | 0
68-12-2 | Dimethyl formamide | YES | 0
108-01-0 | Dimethylamino ethanol, 2- | NO | 0
57-97-6 | Dimethylbenz[a]anthracene, 7,12- | YES | 0
57-14-7 | Dimethylhydrazine, 1,1- | YES | 0
42397-64-8 | Dinitropyrene, 1,6- (BaP) | YES | 0
42397-65-9 | Dinitropyrene, 1,8- (BaP) | YES | 0
121-14-2 | Dinitrotoluene, 2,4- | YES | 0
123-91-1 | Dioxane, 1,4- (1,4-Diethylene dioxide) | YES | 0
122-66-7 | Diphenylhydrazine, 1,2- | YES | 0
106-89-8 | Epichlorohydrin (l-Chloro-2,3-epoxypropane) | YES | 0
106-88-7 | Epoxybutane, 1,2- | YES | 0
141-78-6 | Ethyl acetate | NO | 0
140-88-5 | Ethyl Acrylate | YES | 0
110-80-5 | Ethoxyethanol, 2- (ethylene glycol monoethyl ether) | YES | 0
100-41-4 | Ethyl benzene | YES | 0
51-79-6 | Ethyl carbamate (Urethane) | YES | 0
75-00-3 | Ethyl chloride (Chloroethane) | YES | 0
97-63-2 | Ethyl Methacrylate | NO | 0
106-93-4 | Ethylene dibromide (Dibromoethane) | YES | 0
107-06-2 | Ethylene dichloride (1,2-Dichloroethane) | YES | 0
107-21-1 | Ethylene glycol | YES | 0
75-21-8 | Ethylene oxide | YES | 0
96-45-7 | Ethylene thiourea | YES | 0
75-34-3 | Ethylidene dichloride (1,1-Dichloroethane) | YES | 0
206-44-0 | Fluoranthene | YES | 0
1101 | Fluorides (except hydrogen fluoride) | NO | 0
50-00-0 | Formaldehyde | YES | 0
64-18-6 | Formic Acid | NO | 0
111-30-8 | Glutaraldehyde | NO | 0
0-01-2 | Glycol ethers | Some | 0
76-44-8 | Heptachlor | YES | 0
1024-57-3 | Heptachlor epoxide | NO | 0
00-08-5 | Heptachlorodibenzodioxin, All Isomers | YES | 0
67562-39-4 | Heptachlorodibenzofuran, 1,2,3,4,6,7,8- | YES | 0
55673-89-7 | Heptachlorodibenzofuran, 1,2,3,4,7,8,9- | YES | 0
00-08-4 | Heptachlorodibenzofuran, All Isomers | YES | 0
35822-46-9 | Heptachlorodibenzo-p-dioxin, 1,2,3,4,6,7,8- | YES | 0
142-82-5 | Heptane, N | YES | 0
118-74-1 | Hexachlorobenzene | YES | 0
87-68-3 | Hexachlorobutadiene | YES | 0
608-73-1 | Hexachlorocyclohexane (technical grade) | NO | 0
319-84-6 | Hexachlorocyclohexane, alpha- | NO | 0
319-85-7 | Hexachlorocyclohexane, beta-1,2,3,4,5,6- | NO | 0
77-47-4 | Hexachlorocyclopentadiene | YES | 0
00-08-3 | Hexachlorodibenzodioxins, All Isomers | YES | 0
70648-26-9 | Hexachlorodibenzofuran, 1,2,3,4,7,8- | YES | 0
57117-44-9 | Hexachlorodibenzofuran, 1,2,3,6,7,8- | YES | 0
72918-21-9 | Hexachlorodibenzofuran, 1,2,3,7,8,9- | YES | 0
60851-34-5 | Hexachlorodibenzofuran, 2,3,4,6,7,8- | YES | 0
00-08-2 | Hexachlorodibenzofurans, All Isomers | YES | 0
39227-28-6 | Hexachlorodibenzo-p-dioxin, 1,2,3,4,7,8- | YES | 0
57653-85-7 | Hexachlorodibenzo-p-dioxin, 1,2,3,6,7,8- | YES | 0
19408-74-3 | Hexachlorodibenzo-p-dioxin, 1,2,3,7,8,9- | YES | 0
67-72-1 | Hexachloroethane | YES | 0
822-06-0 | Hexamethylene-1,6-diisocyanate | YES | 0
110-54-3 | Hexane | NO | 0
591-78-6 | Hexanone-2 | NO | 0
302-01-2 | Hydrazine | YES | 0
10034-93-2 | Hydrazine sulfate | NO | 0
7647-01-0 | Hydrochloric acid (hydrogen chloride) | YES | 0
74-90-8 | Hydrogen cyanide | YES | 0
7664-39-3 | Hydrogen fluoride (Hydrofluoric acid) | YES | 0
7783-07-5 | Hydrogen selenide | NO | 0
7783-06-4 | Hydrogen sulfide | NO | 0
193-39-5 | Indeno(1,2,3-cd)pyrene | YES | 0
78-59-1 | Isophorone | YES | 0
67-63-0 | Isopropyl alcohol | NO | 0
7439-92-1 | Lead | YES | 0
7758-97-6 | Lead Chromate | YES | 0
0-01-3 | Lead Compounds | YES | 0
58-89-9 | Lindane (all isomers) | YES | 0
00-07-8 | m- and p-Xylenes | YES | 0
108-31-6 | Maleic anhydride | YES | 0
7439-96-5 | Manganese | YES | 0
0-01-4 | Manganese Compounds | YES | 0
1313-13-9 | Manganese Dioxide | YES | 0
7439-97-6 | Mercury (elemental) | YES | 0
0-02-3 | Mercury Compounds | YES | 0
126-98-7 | Methacrylonitrile | NO | 0
67-56-1 | Methanol | YES | 0
109-86-4 | Methoxyethanol, 2- (ethylene glycol monomethyl ether EGME) | YES | 0
96-33-3 | Methyl acrylate | NO | 0
74-83-9 | Methyl bromide (Bromomethane) | YES | 0
110-49-6 | Methyl Cellosolve Acetate | NO | 0
74-87-3 | Methyl chloride (Chloromethane) | YES | 0
71-55-6 | Methyl chloroform (1,1,1-Trichloroethane) | YES | 0
78-93-3 | Methyl ethyl ketone (2-Butanone) | NO | 0
60-34-4 | Methyl Hydrazine | YES | 0
108-10-1 | Methyl isobutyl ketone (Hexone) | YES | 0
624-83-9 | Methyl isocyanate | YES | 0
80-62-6 | Methyl methacrylate | YES | 0
1634-04-4 | Methyl tert butyl ether | YES | 0
56-49-5 | Methylcholanthrene, 3- | YES | 0
3697-24-3 | Methylchrysene, 5- | YES | 0
101-14-4 | Methylene bis(2-chloroaniline), 4,4- | YES | 0
74-95-3 | Methylene Bromide | NO | 0
75-09-2 | Methylene chloride (Dichloromethane) | YES | 0
101-68-8 | Methylene diphenyl diisocyanate (MDI) | YES | 0
101-77-9 | Methylenedianiline, 4,4- | YES | 0
90-94-8 | Michler's ketone | NO | 0
10595-95-6 | N- Nitrosomethylethylamine | NO | 0
64724-95-6 | Naphtha, High Flash Aromatic (HFAN) | NO | 0
91-20-3 | Naphthalene | YES | 0
193-09-9 | Naphtho[2,3-e]pyrene | YES | 0
7440-02-0 | Nickel | YES | 0
0-01-5 | Nickel Compounds | YES | 0
1313-99-1 | Nickel oxide | YES | 0
0-02-5 | Nickel refinery dust from the pyrometallurgical process | YES | 0
12035-72-2 | Nickel sulfide (NI3S2) | YES | 0
7697-37-2 | Nitric acid | NO | 0
602-87-9 | Nitroacenaphthene, 5- | YES | 0
88-74-4 | Nitroaniline, 2- | NO | 0
100-01-6 | Nitroaniline, 4- | NO | 0
98-95-3 | Nitrobenzene | YES | 0
7496-02-8 | Nitrochrysene, 6- | YES | 0
607-57-8 | Nitrofluorene, 2- | YES | 0
10102-44-0 | Nitrogen dioxide (NO2) | NO | 0
75-52-5 | Nitromethane | NO | 0
79-46-9 | Nitropropane, 2- | NO | 0
5522-43-0 | Nitropyrene, 1- | YES | 0
57835-92-4 | Nitropyrene, 4- | YES | 0
156-10-5 | Nitrosodiphenylamine, p- | NO | 0
55-18-5 | N-Nitrosodiethylamine | NO | 0
62-75-9 | N-Nitrosodimethylamine | YES | 0
924-16-3 | N-Nitrosodi-n-butylamine | NO | 0
621-64-7 | N-Nitrosodi-n-propylamine | NO | 0
86-30-6 | N-Nitrosodiphenylamine | NO | 0
59-89-2 | N-Nitrosomorpholine | YES | 0
100-75-4 | N-Nitrosopiperidine | NO | 0
111-84-2 | N-Nonane | NO | 0
39001-02-0 | Octachlorodibenzofuran, 1,2,3,4,6,7,8,9- | YES | 0
3268-87-9 | Octachlorodibenzo-p-dioxin, 1,2,3,4,6,7,8,9- | YES | 0
10028-15-6 | Ozone | NO | 0
00-08-1 | Pentachlorodibenzodioxins, All Isomers | YES | 0
57117-41-6 | Pentachlorodibenzofuran, 1,2,3,7,8- | YES | 0
57117-31-4 | Pentachlorodibenzofuran, 2,3,4,7,8- | YES | 0
00-09-0 | Pentachlorodibenzofurans, All Isomers | YES | 0
40321-76-4 | Pentachlorodibenzo-p-dioxin, 1,2,3,7,8- | YES | 0
87-86-5 | Pentachlorophenol | YES | 0
109-66-0 | Pentane, n- | NO | 0
00-07-7 | Petroleum Hydrocarbons, Aliphatic (C7 - C11) | NO | 0
85-01-8 | Phenanthrene | YES | 0
108-95-2 | Phenol | YES | 0
75-44-5 | Phosgene | YES | 0
7803-51-2 | Phosphine | YES | 0
7664-38-2 | Phosphoric acid | NO | 0
85-44-9 | Phthalic anhydride | YES | 0
1336-36-3 | Polychlorinated biphenyls (Aroclors unspeciated) | YES | 0
32598-13-3 | PCB 77 (3,3,4,4-Tetrachlorobiphenyl) | YES | 0
70362-50-4 | PCB 81 (3,4,4,5 Tetrachlorobiphenyl) | YES | 0
32598-14-4 | PCB105 (2,3,3,4,4 Pentachlorobiphenyl) | YES | 0
74472-37-0 | PCB 114 (2,3,4,4,5 Pentachlorobiphenyl) | YES | 0
31508-00-6 | PCB 118 (2,3,4,4,5 Pentachlorobiphenyl) | YES | 0
65510-44-3 | PCB 123 (2,3,4,4,5 Pentachlorobiphenyl) | YES | 0
57465-28-8 | PCB 126 (3,3,4,4,5 Pentachlorobiphenyl) | YES | 0
38380-0804 | PCB 156 (2,3,3,4,4,5 Hexachlorobiphenyl) | YES | 0
69782-90-7 | PCB 157 (2,3,3,4,4,5 Hexachlorobiphenyl) | YES | 0
52663-72-6 | PCB 167 (2,3,4,4,5,5 Hexachlorobiphenyl) | YES | 0
32774-16-6 | PCB 169 (3,3,4,4,5,5 Hexachlorobiphenyl) | YES | 0
39635-31-9 | PCB 189 (2,3,3,4,4,5,5 Heptachlorobiphenyl) | YES | 0
00-05-0 | Polychlorinated Dibenzodioxins, Total | YES | 0
00-05-1 | Polychlorinated Dibenzofurans, Total | YES | 0
00-08-0 | Polychlorinated Dibenzo-P-Dioxins And Furans, Total | YES | 0
130498-29-2 | Polycyclic Aromatic Hydrocarbons (PAH) | YES | 0
00-01-7 | Polycyclic Organic Matter (POM) | YES | 0
9016-87-9 | Polymeric diphenylmethane diisocyanate | NO | 0
7758-01-2 | Potassium bromate | NO | 0
1120-71-4 | Propane sultone, 1,3- | YES | 0
123-38-6 | Propionaldehyde | YES | 0
115-07-1 | Propylene | NO | 0
78-87-5 | Propylene dichloride (1,2-Dichloropropane) | YES | 0
107-98-2 | Propylene Glycol Monomethyl Ether | NO | 0
75-56-9 | Propylene oxide | YES | 0
930-55-2 | Pyrrolidine, 1-Nitroso- | NO | 0
7782-49-2 | Selenium | YES | 0
0-01-9 | Selenium Compounds | YES | 0
7631-86-9 | Silica (crystalline, respirable, PM4) | NO | 0
1310-73-2 | Sodium hydroxide | NO | 0
7789-06-2 | Strontium chromate | NO | 0
100-42-5 | Styrene | YES | 0
14808-79-8 | Sulfates | NO | 0
126-33-0 | Sulfolane | NO | 0
7664-93-9 | Sulfuric acid (aerosol forms only) | NO | 0
8014-95-7 | Sulfuric Acid mixture w. sulfur trioxide (oleum) | NO | 0
7446-09-5 | Sulfur dioxide | NO | 0
00-09-1 | TCDD Eqivalents, 2,3,7,8- | YES | 0
00-08-8 | Tetrachlorodibenzodioxins, All Isomers | YES | 0
51207-31-9 | Tetrachlorodibenzofuran, 2,3,7,8- | YES | 0
00-08-6 | Tetrachlorodibenzofurans, All Isomers | YES | 0
1746-01-6 | Tetrachlorodibenzo-p-dioxin, 2,3,7,8- | YES | 0
630-20-6 | Tetrachloroethane, 1,1,1,2- | NO | 0
79-34-5 | Tetrachloroethane, 1,1,2,2- | YES | 0
127-18-4 | Tetrachloroethylene (Perchloroethylene) | YES | 0
811-97-2 | Tetrafluoroethane, 1,1,1,2- | NO | 0
109-99-9 | Tetrahydrofuran | NO | 0
62-55-5 | Thioacetamide | NO | 0
108-88-3 | Toluene | YES | 0
95-80-7 | Toluene diamine, 2,4- | YES | 0
584-84-9 | Toluene diisocyanate, 2,4- | YES | 0
91-08-7 | Toluene-2,6-diisocyanate | NO | 0
26471-62-5 | Toluenediisocyanate (mixed isomers) | Some | 0
8001-35-2 | Toxaphene (chlorinated camphene) | YES | 0
120-82-1 | Trichlorobenzene, 1,2,4- | YES | 0
79-00-5 | Trichloroethane, 1,1,2- | YES | 0
79-01-6 | Trichloroethylene | YES | 0
76-13-1 | Trichloro-1,2,2-trifluoroethane, 1,1,2- | NO | 0
75-69-4 | Trichlorofluoromethane (CFC-11) | NO | 0
88-06-2 | Trichlorophenol, 2,4,6- | YES | 0
96-18-4 | Trichloropropane, 1,2,3- | NO | 0
96-19-5 | Trichloropropene, 1,2,3- | NO | 0
121-44-8 | Triethylamine | YES | 0
420-46-2 | Trifluoroethane, 1,1,1- | NO | 0
526-73-8 | Trimethylbenzene, 1,2,3- | NO | 0
95-63-6 | Trimethylbenzene, 1,2,4- | NO | 0
1314-62-1 | Vanadium Pentoxide, (V2O5) | NO | 0
108-05-4 | Vinyl acetate | YES | 0
593-60-2 | Vinyl bromide | YES | 0
75-01-4 | Vinyl chloride | YES | 0
1330-20-7 | Xylenes | YES | 0
108-38-3 | Xylenes, m- | YES | 0
95-47-6 | Xylenes, o- | YES | 0
106-42-3 | Xylenes, p- | YES | 0
13530-65-9 | Zinc chromate | YES | 0

## Q_CHIs for ADM
Q/CHI version: 2019-02
No inputs allowed on this page
Screening Date:
AQ Facility ID No.:
AQ File No.:
Facility Name:
Facility Location:
SIC Code (Required):
| Stack(s)#1 |  | Stack(s)#2 |  | Stack(s)#3 |  | Stack(s)#4 |  | Stack(s)#5 |  | Stack(s)#6 |  | Stack(s)#7 |  | Stack(s)#8 |  | Stack(s)#9 |  | Stack(s)#10 |  | Stack(s)#11 |  | Stack(s)#12 |  | Stack(s)#13 |  | Stack(s)#14 |  | Stack(s)#15 |  | Stack(s)#16 |  | Stack(s)#17 |  | Stack(s)#18*1e--5 |  | Stack(s)#19 |  | Stack(s)#20 |  | Stack(s)#21 |  | Stack(s)#22 |  | Stack(s)#23 |  | Stack(s)#24 |  | Stack(s)#25
>>>stack(s) identifier>>>>
Q/CHI Values for input to air dispersion modeling | Hourly Q/CHI | Annual Q/CHI | Hourly Q/CHI | Annual Q/CHI | Hourly Q/CHI | Annual Q/CHI | Hourly Q/CHI | Annual Q/CHI | Hourly Q/CHI | Annual Q/CHI | Hourly Q/CHI | Annual Q/CHI | Hourly Q/CHI | Annual Q/CHI | Hourly Q/CHI | Annual Q/CHI | Hourly Q/CHI | Annual Q/CHI | Hourly Q/CHI | Annual Q/CHI | Hourly Q/CHI | Annual Q/CHI | Hourly Q/CHI | Annual Q/CHI | Hourly Q/CHI | Annual Q/CHI | Hourly Q/CHI | Annual Q/CHI | Hourly Q/CHI | Annual Q/CHI | Hourly Q/CHI | Annual Q/CHI | Hourly Q/CHI | Annual Q/CHI | Hourly Q/CHI | Annual Q/CHI | Hourly Q/CHI | Annual Q/CHI | Hourly Q/CHI | Annual Q/CHI | Hourly Q/CHI | Annual Q/CHI | Hourly Q/CHI | Annual Q/CHI | Hourly Q/CHI | Annual Q/CHI | Hourly Q/CHI | Annual Q/CHI | Hourly Q/CHI | Annual Q/CHI
Acute CHI | 0 |  | 0 |  | 0 |  | 0 |  | 0 |  | 0 |  | 0 |  | 0 |  | 0 |  | 0 |  | 0 |  | 0 |  | 0 |  | 0 |  | 0 |  | 0 |  | 0 |  | 0 |  | 0 |  | 0 |  | 0 |  | 0 |  | 0 |  | 0 |  | 0
Subchronic CHI |  | 0 |  | 0 |  | 0 |  | 0 |  | 0 |  | 0 |  | 0 |  | 0 |  | 0 |  | 0 |  | 0 |  | 0 |  | 0 |  | 0 |  | 0 |  | 0 |  | 0 |  | 0 |  | 0 |  | 0 |  | 0 |  | 0 |  | 0 |  | 0 |  | 0
Chronic CHI |  | 0 |  | 0 |  | 0 |  | 0 |  | 0 |  | 0 |  | 0 |  | 0 |  | 0 |  | 0 |  | 0 |  | 0 |  | 0 |  | 0 |  | 0 |  | 0 |  | 0 |  | 0 |  | 0 |  | 0 |  | 0 |  | 0 |  | 0 |  | 0 |  | 0
Cancer CHI |  | 0 |  | 0 |  | 0 |  | 0 |  | 0 |  | 0 |  | 0 |  | 0 |  | 0 |  | 0 |  | 0 |  | 0 |  | 0 |  | 0 |  | 0 |  | 0 |  | 0 |  | 0 |  | 0 |  | 0 |  | 0 |  | 0 |  | 0 |  | 0 |  | 0
Indirect Resident Chronic CHI |  | 0 |  | 0 |  | 0 |  | 0 |  | 0 |  | 0 |  | 0 |  | 0 |  | 0 |  | 0 |  | 0 |  | 0 |  | 0 |  | 0 |  | 0 |  | 0 |  | 0 |  | 0 |  | 0 |  | 0 |  | 0 |  | 0 |  | 0 |  | 0 |  | 0
Indirect Resident Cancer CHI |  | 0 |  | 0 |  | 0 |  | 0 |  | 0 |  | 0 |  | 0 |  | 0 |  | 0 |  | 0 |  | 0 |  | 0 |  | 0 |  | 0 |  | 0 |  | 0 |  | 0 |  | 0 |  | 0 |  | 0 |  | 0 |  | 0 |  | 0 |  | 0 |  | 0
Indirect Urban Gardener Chronic CHI |  | 0 |  | 0 |  | 0 |  | 0 |  | 0 |  | 0 |  | 0 |  | 0 |  | 0 |  | 0 |  | 0 |  | 0 |  | 0 |  | 0 |  | 0 |  | 0 |  | 0 |  | 0 |  | 0 |  | 0 |  | 0 |  | 0 |  | 0 |  | 0 |  | 0
Indirect Urban Gardener Cancer CHI |  | 0 |  | 0 |  | 0 |  | 0 |  | 0 |  | 0 |  | 0 |  | 0 |  | 0 |  | 0 |  | 0 |  | 0 |  | 0 |  | 0 |  | 0 |  | 0 |  | 0 |  | 0 |  | 0 |  | 0 |  | 0 |  | 0 |  | 0 |  | 0 |  | 0
Indirect Farmer Chronic CHI |  | 0 |  | 0 |  | 0 |  | 0 |  | 0 |  | 0 |  | 0 |  | 0 |  | 0 |  | 0 |  | 0 |  | 0 |  | 0 |  | 0 |  | 0 |  | 0 |  | 0 |  | 0 |  | 0 |  | 0 |  | 0 |  | 0 |  | 0 |  | 0 |  | 0
Indirect Farmer Cancer CHI |  | 0 |  | 0 |  | 0 |  | 0 |  | 0 |  | 0 |  | 0 |  | 0 |  | 0 |  | 0 |  | 0 |  | 0 |  | 0 |  | 0 |  | 0 |  | 0 |  | 0 |  | 0 |  | 0 |  | 0 |  | 0 |  | 0 |  | 0 |  | 0 |  | 0
Total Resident Chronic CHI (ingestion + inhalation) |  | 0 |  | 0 |  | 0 |  | 0 |  | 0 |  | 0 |  | 0 |  | 0 |  | 0 |  | 0 |  | 0 |  | 0 |  | 0 |  | 0 |  | 0 |  | 0 |  | 0 |  | 0 |  | 0 |  | 0 |  | 0 |  | 0 |  | 0 |  | 0 |  | 0
Total Resident Cancer CHI (ingestion + inhalation) |  | 0 |  | 0 |  | 0 |  | 0 |  | 0 |  | 0 |  | 0 |  | 0 |  | 0 |  | 0 |  | 0 |  | 0 |  | 0 |  | 0 |  | 0 |  | 0 |  | 0 |  | 0 |  | 0 |  | 0 |  | 0 |  | 0 |  | 0 |  | 0 |  | 0
Total Urban Gardener Chronic CHI (ing + inh) |  | 0 |  | 0 |  | 0 |  | 0 |  | 0 |  | 0 |  | 0 |  | 0 |  | 0 |  | 0 |  | 0 |  | 0 |  | 0 |  | 0 |  | 0 |  | 0 |  | 0 |  | 0 |  | 0 |  | 0 |  | 0 |  | 0 |  | 0 |  | 0 |  | 0
Total Urban Gardener Cancer CHI (ing + inh) |  | 0 |  | 0 |  | 0 |  | 0 |  | 0 |  | 0 |  | 0 |  | 0 |  | 0 |  | 0 |  | 0 |  | 0 |  | 0 |  | 0 |  | 0 |  | 0 |  | 0 |  | 0 |  | 0 |  | 0 |  | 0 |  | 0 |  | 0 |  | 0 |  | 0
Total Farmer Chronic CHI (ingestion + inhalation) |  | 0 |  | 0 |  | 0 |  | 0 |  | 0 |  | 0 |  | 0 |  | 0 |  | 0 |  | 0 |  | 0 |  | 0 |  | 0 |  | 0 |  | 0 |  | 0 |  | 0 |  | 0 |  | 0 |  | 0 |  | 0 |  | 0 |  | 0 |  | 0 |  | 0
Total Farmer Cancer CHI (ingestion + inhalation) |  | 0 |  | 0 |  | 0 |  | 0 |  | 0 |  | 0 |  | 0 |  | 0 |  | 0 |  | 0 |  | 0 |  | 0 |  | 0 |  | 0 |  | 0 |  | 0 |  | 0 |  | 0 |  | 0 |  | 0 |  | 0 |  | 0 |  | 0 |  | 0 |  | 0

## Summary
Q/CHI version: 2019-02
Screening Date:
AQ Facility ID No.:
AQ File No.:
Facility Name:
Facility Location:
| SIC Code (Required): | [7 empty] | <<< Incomplete without SIC Code
Emissions type (PTE, Future Actual):
Please type AERMOD results into yellow cells, multiplying *cancer results by 0.00001 to convert to a cancer risk value.
Q/Chi Air Toxics Refinement Step
|  | Total Inhalation Screening Hazard Indices and Cancer Risks |  |  |  | Total Indirect Pathway Screening Hazard Indices and Cancer Risks | [5 empty] | Total Multipathway Screening Hazard Indices and Cancer Risks
|  | Acute | Subchronic Noncancer | Chronic Noncancer | *Cancer | Farmer Non-cancer | *Farmer Cancer | Urban Gardener Noncancer | *Urban Gardener Cancer | Resident Non-cancer | *Resident Cancer | Farmer Non-cancer | *Farmer Cancer | Urban Gardener Noncancer | *Urban Gardener Cancer | Resident Non-cancer | *Resident Cancer
[12 empty] | 0 | 0 | 0 | 0 | 0 | 0 | Rounded value for final reporting
|  | 1.499 | 1.499 | 1.499 | 1.499e-05 | 1.499 | 1.49e-05 | 1.499 | 1.49e-05 | 1.499 | 1.49e-05 | 1.499 | 1.49e-05 | 1.499 | 1.49e-05 | 1.499 | 1.49e-05 | <<<Acceptable Level
[12 empty] | OK | OK | OK | OK | OK | OK | <<<OK or Not?
[12 empty] | 0 | 0 | 0 | 0 | 0 | 0 | Calculated value for transparency and further calculation
Note: The hazard index (HI) against which facility risks are compared for acute, sub-chronic and chronic non-cancer risks is 1. The cancer risk against which facility risks are compared is 1 E-5 (or 1 chance in 100,000). These facility risk guidelines are risk management-based. They are not discrete indicators of observed adverse effect. If a risk estimate falls below facility risk guidelines, the MPCA may conclude that the assessed health effects from the proposed action are unlikely to occur, or will be negligible. A risk estimate that exceeds a guideline triggers further careful consideration.
Many pollutants have more than one endpoint and thus are included in multiple endpoints totals.

## RiskDrvr
Q/CHI version: 2019-02
No inputs allowed on this page
Screening Date:
AQ Facility ID No.:
AQ File No.:
Facility Name:
Facility Location:
SIC Code (Required):
Risk Drivers |  | Acute | Subchronic | Chronic | Cancer | Resident Noncancer | Resident Cancer | Urban Gardener Non-Cancer | Urban Gardener Cancer | Farmer NonCancer | Farmer Cancer
CAS # or MPCA # | Chemical Name
Risk Drivers
SO2 | SO2
PM10 | PM10
PM2.5 | PM2.5
NOx | NOx
CO | CO
Pb | Pb
75-07-0 | Acetaldehyde
60-35-5 | Acetamide
75-86-5 | Acetone Cyanohydrin
75-05-8 | Acetonitrile
107-02-8 | Acrolein
79-06-1 | Acrylamide
79-10-7 | Acrylic acid
107-13-1 | Acrylonitrile
111-69-3 | Adiponitrile
00-07-9 | Aldehydes
309-00-2 | Aldrin
VARIOUS | Aliphatic Hydrocarbon Streams (Midrange)
75-85-4 | Amyl Alcohol, tert-
107-05-1 | Allyl chloride
7429-90-5 | Aluminum
117-79-3 | Aminoanthraquinone, 2-
7664-41-7 | Ammonia
62-53-3 | Aniline
191-26-4 | Anthanthrene
7440-36-0 | Antimony
0-00-1 | Antimony Compounds
1309-64-4 | Antimony trioxide
140-57-8 | Aramite
7440-38-2 | Arsenic
0-00-2 | Arsenic Compounds
1327-53-3 | Arsenic Trioxide
7784-42-1 | Arsine
123-77-3 | Azodicarbonamide
71-43-2 | Benzene
92-87-5 | Benzidine
202-94-8 | 11H-Benz[b,c]aceanthrylene
199-54-2 | Benz[e]aceanthrylene
202-33-5 | Benz[j]aceanthryIene
211-91-6 | Benz[l]aceanthryIene
205-82-3 | Benzo(j)fluoranthene
207-08-9 | Benzo(k)fluoranthene
56-55-3 | Benzo[a]anthracene
50-32-8 | Benzo[a]pyrene
205-99-2 | Benzo[b]fluoranthene
205-12-9 | Benzo[c]fluorene
191-24-2 | Benzo[g,h,i]perylene
100-44-7 | Benzyl chloride
7440-41-7 | Beryllium
0-00-3 | Beryllium Compounds
92-52-4 | Biphenyl, 1,1-
117-81-7 | Bis(2-ethylhexyl)phthalate (DEHP)
542-88-1 | Bis(chloromethyl)ether
10294-34-5 | Boron Trichloride
108-86-1 | Bromobenzene
74-97-5 | Bromochloromethane
75-25-2 | Bromoform
74-83-9 | Bromomethane
106-94-5 | Bromopropane, 1-
106-99-0 | Butadiene, 1,3-
78-92-2 | Butyl alcohol, sec-
111-76-2 | Butyl Cellosolve (ethylene glycol monobutyl ether)
7440-43-9 | Cadmium
0-00-4 | Cadmium Compounds
105-60-2 | Caprolactum
75-15-0 | Carbon disulfide
630-08-0 | Carbon Monoxide
56-23-5 | Carbon tetrachloride
463-58-1 | Carbonyl sulfide
111-15-9 | Cellosolve Acetate (ethylene glycol monoethyl ether acetate)
1306-38-3 | Cerium Oxide and Cerium Compounds
12789-03-6 | Chlordane or (57-74-9)
108171-26-2 | Chlorinated Paraffins (C12, 60% Chlorine)
7782-50-5 | Chlorine
10049-04-4 | Chlorine Oxide (CLO2)
75-68-3 | Chloro-1,1-difluoroethane, 1- (HCFC-142b)
532-27-4 | Chloroacetophenone, 2-
108-90-7 | Chlorobenzene
98-56-6 | Chlorobenzotrifluoride, 4-
75-45-6 | Chlorodifluoromethane (HCFC-22)
67-66-3 | Chloroform
88-73-3 | Chloronitrobenzene, o-
100-00-5 | Chloronitrobenzene, p-
95-83-0 | Chloro-o-phenylenediamine, 4-
95-69-2 | Chloro-o-toluidine, p-
76-06-2 | Chloropicrin
126-99-8 | Chloroprene
7440-47-3 | Chromium
18540-29-9 | Chromic acid mists and dissolved Cr(VI) aerosols
18540-29-9 | Chromium (Hexavalent) (particulate)
0-00-5 | Chromium Compounds
218-01-9 | Chrysene (Benzo(a)phenanthrene)
8007-45-2 | Coal Tar
7440-48-4 | Cobalt
0-00-7 | Coke Oven Emissions
7440-50-8 | Copper
00-03-1 | Copper Compounds
120-71-8 | Cresidine, p-
108-39-4 | Cresol, m-
95-48-7 | Cresol, o-
106-44-5 | Cresol, p-
1319-77-3 | Cresols/Cresylic acid (isomers and mixture)
98-82-8 | Cumene
135-20-6 | Cupferron
57-12-5 | Cyanide (Cyanide ion, Inorganic cyanides, Isocyanide)
0-00-8 | Cyanide Compounds
110-82-7 | Cyclohexane
109-94-1 | Cyclohexanone
27208-37-3 | Cyclopenta[c,d]pyrene
202-98-2 | 4H-Cyclopenta[d,e,f]chrysene
50-29-3 | DDT
615-05-4 | Diaminoanisole, 2,4-
103-33-3 | Diazene, Diphenyl
226-36-8 | Dibenz(a,h)acridine
224-42-0 | Dibenz(a,j)acridine
53-70-3 | Dibenz[a,h]anthracene
5385-75-1 | Dibenzo[a,e]fluoranthene
192-65-4 | Dibenzo(a,e)pyrene
189-64-0 | Dibenzo(a,h)pyrene
191-30-0 | Dibenzo(a,l)pyrene
194-59-2 | Dibenzo(c,g)carbazole, 7H-
189-55-9 | Dibenzo[a,i]pyrene
96-12-8 | Dibromo-3-chloropropane, 1,2-
106-46-7 | Dichlorobenzene(p), 1,4-
25321-22-6 | Dichlorobenzenes
91-94-1 | Dichlorobenzidene, 3,3-
764-41-0 | Dichloro-2-butene, 1,4-
1476-11-5 | Dichloro-2-butene, cis-1,4-
75-71-8 | Dichlorodifluoromethane (CFC-12)
111-44-4 | Dichloroethyl ether (Bis(2-chloroethyl)ethe
75-35-4 | Dichloroethylene (1,1-) (Vinylidene chloride)
156-60-5 | Dichloroethylene, trans-1,2-
542-75-6 | Dichloropropene, 1,3-
62-73-7 | Dichlorvos
77-73-6 | Dicyclopentadiene
60-57-1 | Dieldrin
0-02-4 | Diesel exhaust particulate
111-42-2 | Diethanolamine
112-34-5 | Diethylene Glycol Monobutyl Ether
111-90-0 | Diethylene Glycol Monoethyl Ether
75-37-6 | Difluoroethane, 1,1-
108-20-3 | Diisopropyl Ether
60-11-7 | Dimethyl aminoazobenzene
68-12-2 | Dimethyl formamide
108-01-0 | Dimethylamino ethanol, 2-
57-97-6 | Dimethylbenz[a]anthracene, 7,12-
57-14-7 | Dimethylhydrazine, 1,1-
42397-64-8 | Dinitropyrene, 1,6- (BaP)
42397-65-9 | Dinitropyrene, 1,8- (BaP)
121-14-2 | Dinitrotoluene, 2,4-
123-91-1 | Dioxane, 1,4- (1,4-Diethylene dioxide)
122-66-7 | Diphenylhydrazine, 1,2-
106-89-8 | Epichlorohydrin (l-Chloro-2,3-epoxypropane)
106-88-7 | Epoxybutane, 1,2-
141-78-6 | Ethyl acetate
140-88-5 | Ethyl Acrylate
110-80-5 | Ethoxyethanol, 2- (ethylene glycol monoethyl ether)
100-41-4 | Ethyl benzene
51-79-6 | Ethyl carbamate (Urethane)
75-00-3 | Ethyl chloride (Chloroethane)
97-63-2 | Ethyl Methacrylate
106-93-4 | Ethylene dibromide (Dibromoethane)
107-06-2 | Ethylene dichloride (1,2-Dichloroethane)
107-21-1 | Ethylene glycol
75-21-8 | Ethylene oxide
96-45-7 | Ethylene thiourea
75-34-3 | Ethylidene dichloride (1,1-Dichloroethane)
206-44-0 | Fluoranthene
1101 | Fluorides (except hydrogen fluoride)
50-00-0 | Formaldehyde
64-18-6 | Formic Acid
111-30-8 | Glutaraldehyde
0-01-2 | Glycol ethers
76-44-8 | Heptachlor
1024-57-3 | Heptachlor epoxide
00-08-5 | Heptachlorodibenzodioxin, All Isomers
67562-39-4 | Heptachlorodibenzofuran, 1,2,3,4,6,7,8-
55673-89-7 | Heptachlorodibenzofuran, 1,2,3,4,7,8,9-
00-08-4 | Heptachlorodibenzofuran, All Isomers
35822-46-9 | Heptachlorodibenzo-p-dioxin, 1,2,3,4,6,7,8-
142-82-5 | Heptane, N
118-74-1 | Hexachlorobenzene
87-68-3 | Hexachlorobutadiene
608-73-1 | Hexachlorocyclohexane (technical grade)
319-84-6 | Hexachlorocyclohexane, alpha-
319-85-7 | Hexachlorocyclohexane, beta-1,2,3,4,5,6-
77-47-4 | Hexachlorocyclopentadiene
00-08-3 | Hexachlorodibenzodioxins, All Isomers
70648-26-9 | Hexachlorodibenzofuran, 1,2,3,4,7,8-
57117-44-9 | Hexachlorodibenzofuran, 1,2,3,6,7,8-
72918-21-9 | Hexachlorodibenzofuran, 1,2,3,7,8,9-
60851-34-5 | Hexachlorodibenzofuran, 2,3,4,6,7,8-
00-08-2 | Hexachlorodibenzofurans, All Isomers
39227-28-6 | Hexachlorodibenzo-p-dioxin, 1,2,3,4,7,8-
57653-85-7 | Hexachlorodibenzo-p-dioxin, 1,2,3,6,7,8-
19408-74-3 | Hexachlorodibenzo-p-dioxin, 1,2,3,7,8,9-
67-72-1 | Hexachloroethane
822-06-0 | Hexamethylene-1,6-diisocyanate
110-54-3 | Hexane
591-78-6 | Hexanone-2
302-01-2 | Hydrazine
10034-93-2 | Hydrazine sulfate
7647-01-0 | Hydrochloric acid (hydrogen chloride)
74-90-8 | Hydrogen cyanide
7664-39-3 | Hydrogen fluoride (Hydrofluoric acid)
7783-07-5 | Hydrogen selenide
7783-06-4 | Hydrogen sulfide
193-39-5 | Indeno(1,2,3-cd)pyrene
78-59-1 | Isophorone
67-63-0 | Isopropyl alcohol
7439-92-1 | Lead
7758-97-6 | Lead Chromate
0-01-3 | Lead Compounds
58-89-9 | Lindane (all isomers)
00-07-8 | m- and p-Xylenes
108-31-6 | Maleic anhydride
7439-96-5 | Manganese
0-01-4 | Manganese Compounds
1313-13-9 | Manganese Dioxide
7439-97-6 | Mercury (elemental)
0-02-3 | Mercury Compounds
126-98-7 | Methacrylonitrile
67-56-1 | Methanol
109-86-4 | Methoxyethanol, 2- (ethylene glycol monomethyl ether EGME)
96-33-3 | Methyl acrylate
74-83-9 | Methyl bromide (Bromomethane)
110-49-6 | Methyl Cellosolve Acetate
74-87-3 | Methyl chloride (Chloromethane)
71-55-6 | Methyl chloroform (1,1,1-Trichloroethane)
78-93-3 | Methyl ethyl ketone (2-Butanone)
60-34-4 | Methyl Hydrazine
108-10-1 | Methyl isobutyl ketone (Hexone)
624-83-9 | Methyl isocyanate
80-62-6 | Methyl methacrylate
1634-04-4 | Methyl tert butyl ether
56-49-5 | Methylcholanthrene, 3-
3697-24-3 | Methylchrysene, 5-
101-14-4 | Methylene bis(2-chloroaniline), 4,4-
74-95-3 | Methylene Bromide
75-09-2 | Methylene chloride (Dichloromethane)
101-68-8 | Methylene diphenyl diisocyanate (MDI)
101-77-9 | Methylenedianiline, 4,4-
90-94-8 | Michler's ketone
10595-95-6 | N- Nitrosomethylethylamine
64724-95-6 | Naphtha, High Flash Aromatic (HFAN)
91-20-3 | Naphthalene
193-09-9 | Naphtho[2,3-e]pyrene
7440-02-0 | Nickel
0-01-5 | Nickel Compounds
1313-99-1 | Nickel oxide
0-02-5 | Nickel refinery dust from the pyrometallurgical process
12035-72-2 | Nickel sulfide (NI3S2)
7697-37-2 | Nitric acid
602-87-9 | Nitroacenaphthene, 5-
88-74-4 | Nitroaniline, 2-
100-01-6 | Nitroaniline, 4-
98-95-3 | Nitrobenzene
7496-02-8 | Nitrochrysene, 6-
607-57-8 | Nitrofluorene, 2-
10102-44-0 | Nitrogen dioxide (NO2)
75-52-5 | Nitromethane
79-46-9 | Nitropropane, 2-
5522-43-0 | Nitropyrene, 1-
57835-92-4 | Nitropyrene, 4-
156-10-5 | Nitrosodiphenylamine, p-
55-18-5 | N-Nitrosodiethylamine
62-75-9 | N-Nitrosodimethylamine
924-16-3 | N-Nitrosodi-n-butylamine
621-64-7 | N-Nitrosodi-n-propylamine
86-30-6 | N-Nitrosodiphenylamine
59-89-2 | N-Nitrosomorpholine
100-75-4 | N-Nitrosopiperidine
111-84-2 | N-Nonane
39001-02-0 | Octachlorodibenzofuran, 1,2,3,4,6,7,8,9-
3268-87-9 | Octachlorodibenzo-p-dioxin, 1,2,3,4,6,7,8,9-
10028-15-6 | Ozone
00-08-1 | Pentachlorodibenzodioxins, All Isomers
57117-41-6 | Pentachlorodibenzofuran, 1,2,3,7,8-
57117-31-4 | Pentachlorodibenzofuran, 2,3,4,7,8-
00-09-0 | Pentachlorodibenzofurans, All Isomers
40321-76-4 | Pentachlorodibenzo-p-dioxin, 1,2,3,7,8-
87-86-5 | Pentachlorophenol
109-66-0 | Pentane, n-
00-07-7 | Petroleum Hydrocarbons, Aliphatic (C7 - C11)
85-01-8 | Phenanthrene
108-95-2 | Phenol
75-44-5 | Phosgene
7803-51-2 | Phosphine
7664-38-2 | Phosphoric acid
85-44-9 | Phthalic anhydride
1336-36-3 | Polychlorinated biphenyls (Aroclors unspeciated)
32598-13-3 | PCB 77 (3,3,4,4-Tetrachlorobiphenyl)
70362-50-4 | PCB 81 (3,4,4,5 Tetrachlorobiphenyl)
32598-14-4 | PCB105 (2,3,3,4,4 Pentachlorobiphenyl)
74472-37-0 | PCB 114 (2,3,4,4,5 Pentachlorobiphenyl)
31508-00-6 | PCB 118 (2,3,4,4,5 Pentachlorobiphenyl)
65510-44-3 | PCB 123 (2,3,4,4,5 Pentachlorobiphenyl)
57465-28-8 | PCB 126 (3,3,4,4,5 Pentachlorobiphenyl)
38380-0804 | PCB 156 (2,3,3,4,4,5 Hexachlorobiphenyl)
69782-90-7 | PCB 157 (2,3,3,4,4,5 Hexachlorobiphenyl)
52663-72-6 | PCB 167 (2,3,4,4,5,5 Hexachlorobiphenyl)
32774-16-6 | PCB 169 (3,3,4,4,5,5 Hexachlorobiphenyl)
39635-31-9 | PCB 189 (2,3,3,4,4,5,5 Heptachlorobiphenyl)
00-05-0 | Polychlorinated Dibenzodioxins, Total
00-05-1 | Polychlorinated Dibenzofurans, Total
00-08-0 | Polychlorinated Dibenzo-P-Dioxins And Furans, Total
130498-29-2 | Polycyclic Aromatic Hydrocarbons (PAH)
00-01-7 | Polycyclic Organic Matter (POM)
9016-87-9 | Polymeric diphenylmethane diisocyanate
7758-01-2 | Potassium bromate
1120-71-4 | Propane sultone, 1,3-
123-38-6 | Propionaldehyde
115-07-1 | Propylene
78-87-5 | Propylene dichloride (1,2-Dichloropropane)
107-98-2 | Propylene Glycol Monomethyl Ether
75-56-9 | Propylene oxide
930-55-2 | Pyrrolidine, 1-Nitroso-
7782-49-2 | Selenium
0-01-9 | Selenium Compounds
7631-86-9 | Silica (crystalline, respirable, PM4)
1310-73-2 | Sodium hydroxide
7789-06-2 | Strontium chromate
100-42-5 | Styrene
14808-79-8 | Sulfates
126-33-0 | Sulfolane
7664-93-9 | Sulfuric acid (aerosol forms only)
8014-95-7 | Sulfuric Acid mixture w. sulfur trioxide (oleum)
7446-09-5 | Sulfur dioxide
00-09-1 | TCDD Eqivalents, 2,3,7,8-
00-08-8 | Tetrachlorodibenzodioxins, All Isomers
51207-31-9 | Tetrachlorodibenzofuran, 2,3,7,8-
00-08-6 | Tetrachlorodibenzofurans, All Isomers
1746-01-6 | Tetrachlorodibenzo-p-dioxin, 2,3,7,8-
630-20-6 | Tetrachloroethane, 1,1,1,2-
79-34-5 | Tetrachloroethane, 1,1,2,2-
127-18-4 | Tetrachloroethylene (Perchloroethylene)
811-97-2 | Tetrafluoroethane, 1,1,1,2-
109-99-9 | Tetrahydrofuran
62-55-5 | Thioacetamide
108-88-3 | Toluene
95-80-7 | Toluene diamine, 2,4-
584-84-9 | Toluene diisocyanate, 2,4-
91-08-7 | Toluene-2,6-diisocyanate
26471-62-5 | Toluenediisocyanate (mixed isomers)
8001-35-2 | Toxaphene (chlorinated camphene)
120-82-1 | Trichlorobenzene, 1,2,4-
79-00-5 | Trichloroethane, 1,1,2-
79-01-6 | Trichloroethylene
76-13-1 | Trichloro-1,2,2-trifluoroethane, 1,1,2-
75-69-4 | Trichlorofluoromethane (CFC-11)
88-06-2 | Trichlorophenol, 2,4,6-
96-18-4 | Trichloropropane, 1,2,3-
96-19-5 | Trichloropropene, 1,2,3-
121-44-8 | Triethylamine
420-46-2 | Trifluoroethane, 1,1,1-
526-73-8 | Trimethylbenzene, 1,2,3-
95-63-6 | Trimethylbenzene, 1,2,4-
1314-62-1 | Vanadium Pentoxide, (V2O5)
108-05-4 | Vinyl acetate
593-60-2 | Vinyl bromide
75-01-4 | Vinyl chloride
1330-20-7 | Xylenes
108-38-3 | Xylenes, m-
95-47-6 | Xylenes, o-
106-42-3 | Xylenes, p-
13530-65-9 | Zinc chromate | [10 empty] | MDH Provisional Ethanol Industry Pollutants
sum |  | 0 | 0 | 0 | 0 | 0 | 0 | 0 | 0 | 0 | 0

## ToxValues
No Inputs Allowed on this Page |  |  | Risk value hierarchy: | MDH: RAA ¦ HBV ¦ HRV | IRIS | CAL EPA | PPRTV | MPCA
Q/CHI version: 2019-02
Master Chemical List
[5 empty] | Acute | [6 empty] | Annual Cancer Assessment | [6 empty] | Annual Chronic Noncancer Assessment | [6 empty] | Subchronic Noncancer Assessment
Surrogate? | Group | CAS # or MPCA# | Chemical Name | HAP? | Tox Value Source | Inverse Tox Value for Q/CHI | Acute Air Conc. (ug/m3) | Toxic Endpoint | Notes | Surrogate CAS | Surrogate Name | Tox Value Source | Inverse Tox Value for Q/CHI | Unit Risk (ug/m3)-1 | 10-5 Cancer-based Air Conc (ug/m3) | Notes | Surrogate CAS | Surrogate Name | Tox Value Source | Inverse Tox Value | Reference Conc. (ug/m3) | Toxic Endpoint | Notes | Surrogate CAS | Surrogate Name | Tox Value Source | Inverse Tox Value for Q/CHI | Reference Conc. (ug/m3) | Toxic Endpoint | Notes | Surrogate CAS | Surrogate Name
| ALD | 75-07-0 | Acetaldehyde | YES | CAL EPA | 0.0021277 | 470 | Eyes , Resp |  |  |  | HRV | 0.2 | 2e-06 | 5 |  |  |  | IRIS | 0.11111 | 9 | Resp
|  | 60-35-5 | Acetamide | YES | [7 empty] | CAL EPA | 2 | 2e-05 | 0.5
|  | 75-86-5 | Acetone Cyanohydrin | NO | [14 empty] | PPRTV |  | 2 | Resp |  |  |  | PPRTV | 0.05 | 20 | Resp
|  | 75-05-8 | Acetonitrile | YES | [14 empty] | HRV | 0.016667 | 60 | Systemic
|  | 107-02-8 | Acrolein | YES | HBV | 0.2 | 5 | Eyes | [10 empty] | HBV | 2.5 | 0.4 | Resp | 10 |  |  | HBV | 1 | 1 | Resp | 10
|  | 79-06-1 | Acrylamide | YES | [7 empty] | IRIS | 10 | 0.0001 | 0.1 |  |  |  | IRIS | 0.16667 | 6 | Neuro
|  | 79-10-7 | Acrylic acid | YES | CAL EPA | 0.00016667 | 6000 | Resp , Eyes | [10 empty] | IRIS | 1 | 1 | Resp |  |  |  | HRV | 0.33333 | 3 | Resp
|  | 107-13-1 | Acrylonitrile | YES | [7 empty] | HRV | 10 | 0.0001 | 0.1 |  |  |  | IRIS | 0.5 | 2 | Resp
|  | 111-69-3 | Adiponitrile | NO | [14 empty] | PPRTV | 0.16667 | 6 | Blood |  |  |  | PPRTV | 0.016667 | 60 | Blood
SUR | ALD | 00-07-9 | Aldehydes | Some | HRV | 0.010638 | 94 | Resp , Eyes | 4 | 50-00-0 | Formaldehyde | MDH | 0.5 | 5e-06 | 2 | 8 | Formaldehyde | YES | CAL EPA | 12.5 | 0.08 | Resp |  | Glutaraldehyde | NO
|  | 309-00-2 | Aldrin | NO | [7 empty] | IRIS | 500 | 0.0049 | 0.002
|  | VARIOUS | Aliphatic Hydrocarbon Streams (Midrange) | NO | [14 empty] | PPRTV | 0.01 | 100 | Resp
|  | 75-85-4 | Amyl Alcohol, tert- | NO | [21 empty] | PPRTV | 0.033333 | 30 | Liver
|  | 107-05-1 | Allyl chloride | YES | [7 empty] | CAL EPA | 0.58824 | 6e-06 | 1.7 |  |  |  | IRIS | 1 | 1 | Neuro |  |  |  | HRV | 0.1 | 10 | Neuro
|  | 7429-90-5 | Aluminum | NO | [14 empty] | PPRTV | 0.2 | 5 | Neuro
|  | 117-79-3 | Aminoanthraquinone, 2- | NO | [7 empty] | CAL EPA | 0.90909 | 9.4e-06 | 1.1
|  | 7664-41-7 | Ammonia | NO | HRV | 0.0003125 | 3200 | Resp , Eyes | [10 empty] | HRV | 0.0125 | 80 | Resp |  |  |  | PPRTV | 0.01 | 100 | Resp
|  | 62-53-3 | Aniline | YES | [7 empty] | CAL EPA | 0.15873 | 1.6e-06 | 6.3 |  |  |  | IRIS | 1 | 1 | Systemic
|  | 191-26-4 | Anthanthrene | NO | [7 empty] | MDH | 0.00024 | 0.0251 | 0.014
SUR | Sb | 7440-36-0 | Antimony | YES | [14 empty] | HRV | 5 | 0.2 | Resp | 0 | Antimony trioxide | YES
SUR | Sb | 0-00-1 | Antimony Compounds | YES | [14 empty] | HRV | 5 | 0.2 | Resp | 0 | Antimony trioxide | YES
| Sb | 1309-64-4 | Antimony trioxide | YES | [14 empty] | HRV | 5 | 0.2 | Resp |  |  |  | PPRTV | 5 | 0.2 | Resp
|  | 140-57-8 | Aramite | NO | [7 empty] | IRIS | 0.71429 | 7.1e-06 | 1.4
| As | 7440-38-2 | Arsenic | YES | CAL EPA | 5 | 0.2 | Neuro , Cardio , Repro |  |  |  | HRV | 500 | 0.005 | 0.002 |  |  |  | CAL EPA | 66.6667 | 0.015 | Repro , Cardio , Neuro, Skin
SUR | As | 0-00-2 | Arsenic Compounds | YES | CAL EPA | 5 | 0.2 | Repro , Cardio , Neuro | 0 | 7440-38-2 | Arsenic | HRV | 500 | 0.005 | 0.002 |  | Arsenic | YES | CAL EPA | 66.6667 | 0.015 | Repro , Cardio , Neuro, Skin |  | Arsenic | YES
SUR | As | 1327-53-3 | Arsenic Trioxide | YES | CAL EPA | 5 | 0.2 | Repro , Cardio , Neuro | 0 | 7440-38-2 | Arsenic | HRV | 500 | 0.005 | 0.002 |  | Arsenic | YES | CAL EPA | 66.6667 | 0.015 | Repro , Cardio , Neuro, Skin |  | Arsenic | YES
SUR | As | 7784-42-1 | Arsine | YES | HRV | 0.005 | 200 | Blood | 5 | [7 empty] | Arsenic | YES | IRIS | 20 | 0.05 | Blood |  |  |  | HRV | 10 | 0.1 | Blood
|  | 123-77-3 | Azodicarbonamide | NO | [14 empty] | PPRTV | 142.8571 | 0.007 | Resp |  |  |  | PPRTV | 142.8571 | 0.007 | Resp
|  | 71-43-2 | Benzene | YES | HRV | 0.001 | 1000 | Repro |  |  |  | HRV | 0.76923 | 7.6923e-06 | 1.3 |  |  |  | IRIS | 0.033333 | 30 | Blood |  |  |  | PPRTV | 0.0125 | 80 | Blood
|  | 92-87-5 | Benzidine | YES | [7 empty] | HRV | 5000 | 0.05 | 0.0002
| PAH | 202-94-8 | 11H-Benz[b,c]aceanthrylene | YES | [7 empty] | MDH | 4.98 | 3e-05 | 0.2008
| PAH | 199-54-2 | Benz[e]aceanthrylene | YES | [7 empty] | MDH | 79.68 | 0.00048 | 0.01255
| PAH | 202-33-5 | Benz[j]aceanthryIene | YES | [7 empty] | MDH | 5976 | 0.036 | 0.00016734
| PAH | 211-91-6 | Benz[l]aceanthryIene | YES | [7 empty] | MDH | 498 | 0.003 | 0.002008
| PAH | 205-82-3 | Benzo(j)fluoranthene | YES | [7 empty] | MDH | 29.88 | 0.00018 | 0.033467
| PAH | 207-08-9 | Benzo(k)fluoranthene | YES | [7 empty] | MDH | 2.988 | 1.8e-05 | 0.33467
| PAH | 56-55-3 | Benzo[a]anthracene | YES | [7 empty] | MDH | 19.92 | 0.00012 | 0.050201
| PAH | 50-32-8 | Benzo[a]pyrene | YES | [7 empty] | MDH | 99.6 | 0.0006 | 0.01004
| PAH | 205-99-2 | Benzo[b]fluoranthene | YES | [7 empty] | MDH | 79.68 | 0.00048 | 0.01255
| PAH | 205-12-9 | Benzo[c]fluorene | YES | [7 empty] | MDH | 1992 | 0.012 | 0.00050201
| PAH | 191-24-2 | Benzo[g,h,i]perylene | YES | [7 empty] | MDH | 0.8964 | 5.4e-06 | 1.1156
|  | 100-44-7 | Benzyl chloride | YES | CAL EPA | 0.0041667 | 240 | Resp , Eyes |  |  |  | CAL EPA | 5 | 4.9e-05 | 0.2 |  |  |  | PPRTV | 1 | 1 | Systemic |  |  |  | PPRTV | 0.25 | 4 | Systemic
| Be | 7440-41-7 | Beryllium | YES | [7 empty] | HRV | 250 | 0.0025 | 0.004 |  |  |  | IRIS | 50 | 0.02 | Blood, Resp
SUR | Be | 0-00-3 | Beryllium Compounds | YES | [7 empty] | HRV | 250 | 0.0025 | 0.004 |  | Beryllium | YES | IRIS | 50 | 0.02 | Blood, Resp |  | Beryllium | YES
|  | 92-52-4 | Biphenyl, 1,1- | YES | [21 empty] | PPRTV | 0.25 | 4 | Resp
|  | 117-81-7 | Bis(2-ethylhexyl)phthalate (DEHP) | YES | [7 empty] | CAL EPA | 0.2381 | 2.4e-06 | 4.2
|  | 542-88-1 | Bis(chloromethyl)ether | YES | [7 empty] | HRV | 5000 | 0.05 | 0.0002
|  | 10294-34-5 | Boron Trichloride | NO | [14 empty] | PPRTV | 0.05 | 20 | Resp |  |  |  | PPRTV | 0.05 | 20 | Resp
|  | 108-86-1 | Bromobenzene | NO | [14 empty] | IRIS | 0.016667 | 60 | Liver, Kidney, Resp |  |  |  | IRIS | 0.005 | 200 | Liver, Kidney, Resp
|  | 74-97-5 | Bromochloromethane | NO | [21 empty] | PPRTV | 0.01 | 100 | Liver
|  | 75-25-2 | Bromoform | YES | [7 empty] | IRIS | 0.10989 | 1.1e-06 | 9.1
|  | 74-83-9 | Bromomethane | YES | HRV | 0.0005 | 2000 | Neuro | [10 empty] | HRV | 0.2 | 5 | Resp |  |  |  | PPRTV | 0.01 | 100 | Resp
|  | 106-94-5 | Bromopropane, 1- | NO | HBV | 2e-05 | 50000 | Repro | 10 | [9 empty] | HBV | 0.05 | 20 | Resp | 10 |  |  | HBV | 0.00025 | 4000 | Neuro | 10
|  | 106-99-0 | Butadiene, 1,3- | YES | CAL EPA | 0.0015152 | 660 | Repro |  |  |  | HBV | 5 | 5e-05 | 0.2 | 10 |  |  | IRIS | 0.5 | 2 | Repro
|  | 78-92-2 | Butyl alcohol, sec- | NO | [14 empty] | PPRTV | 3.3333e-05 | 30000 | Repro |  |  |  | PPRTV | 3.3333e-05 | 30000 | Repro
|  | 111-76-2 | Butyl Cellosolve (ethylene glycol monobutyl ether) | NO | CAL EPA | 7.1429e-05 | 14000 | Resp , Eyes | [10 empty] | HRV | 7.6923e-05 | 13000 | Blood
| Cd | 7440-43-9 | Cadmium | YES | [7 empty] | HRV | 166.6667 | 0.0016667 | 0.006 |  |  |  | CAL EPA | 50 | 0.02 | Kidney, Resp
SUR | Cd | 0-00-4 | Cadmium Compounds | YES | [7 empty] | HRV | 166.6667 | 0.0016667 | 0.006 |  | Cadmium | YES | CAL EPA | 50 | 0.02 | Kidney, Resp |  | Cadmium | YES
|  | 105-60-2 | Caprolactum | NO | CAL EPA |  | 50 | Eyes | [10 empty] | CAL EPA |  | 2.2 | Resp
|  | 75-15-0 | Carbon disulfide | YES | HRV | 0.00016667 | 6000 | Repro | [10 empty] | HRV | 0.0014286 | 700 | Neuro
|  | 630-08-0 | Carbon Monoxide | NO | CAL EPA | 4.3478e-05 | 23000 | Cardio
|  | 56-23-5 | Carbon tetrachloride | YES | CAL EPA | 0.00052632 | 1900 | Repro , Neuro , Liver , Digest |  |  |  | IRIS | 0.58824 | 6e-06 | 1.7 |  |  |  | IRIS | 0.01 | 100 | Digest, Repro, Neuro
|  | 463-58-1 | Carbonyl sulfide | NO | Cal EPA | 0.0015152 | 660 | Neuro | [10 empty] | PPRTV | 0.01 | 100 | Systemic, Neuro |  |  |  | PPRTV | 0.001 | 1000 | Neuro
| Glycol | 111-15-9 | Cellosolve Acetate (ethylene glycol monoethyl ether acetate) | NO | HRV | 0.01 | 100 | Repro | [10 empty] | CAL EPA | 0.0033333 | 300 | Repro |  |  |  | PPRTV | 0.016667 | 60 | Repro
|  | 1306-38-3 | Cerium Oxide and Cerium Compounds | NO | [14 empty] | IRIS | 1.1111 | 0.9 | Resp
|  | 12789-03-6 | Chlordane or (57-74-9) | YES | [7 empty] | IRIS | 10 | 0.0001 | 0.1 |  |  |  | IRIS | 1.4286 | 0.7 | Liver |  |  |  | HRV | 0.14286 | 7 | Liver
|  | 108171-26-2 | Chlorinated Paraffins (C12, 60% Chlorine) | NO | [7 empty] | CAL EPA | 2.5 | 2.5e-05 | 0.4
|  | 7782-50-5 | Chlorine | YES | HRV | 0.0034483 | 290 | Resp | [10 empty] | CAL EPA | 5 | 0.2 | Resp
|  | 10049-04-4 | Chlorine Oxide (CLO2) | NO | [14 empty] | IRIS | 5 | 0.2 | Resp |  |  |  | HRV | 1.6667 | 0.6 | Resp
|  | 75-68-3 | Chloro-1,1-difluoroethane, 1- (HCFC-142b) | NO | [14 empty] | IRIS | 2e-05 | 50000 | Systemic
|  | 532-27-4 | Chloroacetophenone, 2- | YES | [14 empty] | HRV | 33.3333 | 0.03 | Resp
|  | 108-90-7 | Chlorobenzene | YES | [14 empty] | CAL EPA | 0.001 | 1000 | Digest, Kidney, Repro |  |  |  | PPRTV | 0.002 | 500 | Liver
|  | 98-56-6 | Chlorobenzotrifluoride, 4- | NO | [14 empty] | PPRTV | 0.0033333 | 300 | Liver, Blood |  |  |  | PPRTV | 0.00033333 | 3000 | Liver
|  | 75-45-6 | Chlorodifluoromethane (HCFC-22) | NO | [14 empty] | IRIS | 2e-05 | 50000 | Kidney, Repro
|  | 67-66-3 | Chloroform | YES | HRV | 0.0066667 | 150 | Repro |  |  |  | IRIS | 2.3256 | 2.3e-05 | 0.43 | 10 |  |  | CAL EPA | 0.0033333 | 300 | Digest, Kidney, Repro
|  | 88-73-3 | Chloronitrobenzene, o- | NO | [21 empty] | PPRTV | 10 | 0.1 | Resp
|  | 100-00-5 | Chloronitrobenzene, p- | NO | [21 empty] | PPRTV | 0.16667 | 6 | Liver, Blood
|  | 95-83-0 | Chloro-o-phenylenediamine, 4- | NO | [7 empty] | CAL EPA | 0.45455 | 4.6e-06 | 2.2
|  | 95-69-2 | Chloro-o-toluidine, p- | NO | [7 empty] | CAL EPA | 7.6923 | 7.7e-05 | 0.13
|  | 76-06-2 | Chloropicrin | NO | CAL EPA | 0.034483 | 29 | Resp , Eyes | [10 empty] | CAL EPA | 2.5 | 0.4 | Resp
|  | 126-99-8 | Chloroprene | YES | [7 empty] | IRIS | 30.303 | 0.0003 | 0.033 |  |  |  | IRIS | 0.05 | 20 | Resp, Blood
SUR | Cr | 7440-47-3 | Chromium | YES | [7 empty] | HRV | 1250 | 0.0125 | 0.0008 |  |  |  | IRIS | 125 | 0.008 | Resp |  |  |  | HRV | 50 | 0.02 | Resp
| Cr | 18540-29-9 | Chromic acid mists and dissolved Cr(VI) aerosols | YES | [7 empty] | HRV | 1250 | 0.0125 | 0.0008 |  |  |  | IRIS | 125 | 0.008 | Resp |  |  |  | HRV | 50 | 0.02 | Resp
| Cr | 18540-29-9 | Chromium (Hexavalent) (particulate) | YES | [7 empty] | HRV | 1250 | 0.0125 | 0.0008 |  |  |  | IRIS | 10 | 0.1 | Resp |  |  |  | HRV | 1 | 1 | Resp
SUR | Cr | 0-00-5 | Chromium Compounds | YES | [7 empty] | HRV | 1250 | 0.0125 | 0.0008 |  | Chromic acid mists and dissolved Cr(VI) aerosols | YES | IRIS | 125 | 0.008 | Resp |  | Chromium (Hexavalent) (particulate) | YES | HRV | 50 | 0.02 | Resp | 0 | Chromic acid mists and dissolved Cr(VI) aerosols | YES
| PAH | 218-01-9 | Chrysene (Benzo(a)phenanthrene) | YES | [7 empty] | MDH | 9.96 | 6e-05 | 0.1004
SUR |  | 8007-45-2 | Coal Tar | NO | [7 empty] | HRV | 50 | 0.0005 | 0.02 |  | Coke Oven Emissions | YES
|  | 7440-48-4 | Cobalt | YES | [7 empty] | PPRTV | 909.0909 | 0.009 | 0.0011 |  |  |  | PPRTV | 166.6667 | 0.006 | Systemic |  |  |  | PPRTV | 50 | 0.02 | Systemic
|  | 0-00-7 | Coke Oven Emissions | YES |  |  |  |  | 0 |  |  | HRV | 50 | 0.0005 | 0.02
| Cu | 7440-50-8 | Copper | NO | CAL EPA | 0.01 | 100 | Resp
SUR | Cu | 00-03-1 | Copper Compounds | NO | CAL EPA | 0.01 | 100 | Resp |  | 7440-50-8 | Copper
|  | 120-71-8 | Cresidine, p- | NO | [7 empty] | CAL EPA | 4.3478 | 4.3e-05 | 0.23
SUR | Cresols | 108-39-4 | Cresol, m- | YES | [14 empty] | CAL EPA | 0.0016667 | 600 | Neuro |  | Cresols/Cresylic acid (isomers and mixture) | YES
SUR | Cresols | 95-48-7 | Cresol, o- | YES | [14 empty] | CAL EPA | 0.0016667 | 600 | Neuro |  | Cresols/Cresylic acid (isomers and mixture) | YES
SUR | Cresols | 106-44-5 | Cresol, p- | YES | [14 empty] | CAL EPA | 0.0016667 | 600 | Neuro |  | Cresols/Cresylic acid (isomers and mixture) | YES
| Cresol | 1319-77-3 | Cresols/Cresylic acid (isomers and mixture) | YES | [14 empty] | CAL EPA | 0.0016667 | 600 | Neuro
|  | 98-82-8 | Cumene | YES |  |  |  |  | 5 | [9 empty] | IRIS | 0.0025 | 400 | Kidney |  |  |  | HRV | 0.00025 | 4000 | Kidney, Repro
|  | 135-20-6 | Cupferron | NO |  |  |  |  | 5 |  |  | CAL EPA | 6.25 | 6.3e-05 | 0.16
SUR | CN | 57-12-5 | Cyanide (Cyanide ion, Inorganic cyanides, Isocyanide) | YES | HRV | 0.0014286 | 700 | Neuro |  | 74-90-8 | Hydrogen cyanide | [7 empty] | HRV | 0.33333 | 3 | Neuro, Repro |  | Hydrogen cyanide | YES
SUR | CN | 0-00-8 | Cyanide Compounds | YES | HRV |  | 700 | Neuro |  | 74-90-8 | Hydrogen cyanide | [7 empty] | HRV | 0.33333 | 3 | Neuro, Repro |  | Hydrogen cyanide | YES
|  | 110-82-7 | Cyclohexane | NO | [14 empty] | IRIS |  | 6000 | Repro |  |  |  | PPRTV |  | 18000 | Repro
|  | 109-94-1 | Cyclohexanone | NO | [14 empty] | PPRTV |  | 700 | Systemic |  |  |  | PPRTV |  | 7000 | Systemic
|  | 27208-37-3 | Cyclopenta[c,d]pyrene | NO | [7 empty] | MDH | 71.4286 | 0.00072 | 0.014
|  | 202-98-2 | 4H-Cyclopenta[d,e,f]chrysene | YES | [7 empty] | MDH | 55.5556 | 0.00054 | 0.018
|  | 50-29-3 | DDT | NO | [7 empty] | IRIS | 10 | 9.7e-05 | 0.1
|  | 615-05-4 | Diaminoanisole, 2,4- | NO | [7 empty] | CAL EPA | 0.66667 | 6.6e-06 | 1.5
|  | 103-33-3 | Diazene, Diphenyl | NO | [7 empty] | IRIS | 3.125 | 3.1e-05 | 0.32
| PAH | 226-36-8 | Dibenz(a,h)acridine | YES | [7 empty] | MDH | 9.96 | 6e-05 | 0.1004
| PAH | 224-42-0 | Dibenz(a,j)acridine | YES | [7 empty] | MDH |  | 6e-05 | 0.1004
| PAH | 53-70-3 | Dibenz[a,h]anthracene | YES | [7 empty] | MDH | 996 | 0.006 | 0.001004
| PAH | 5385-75-1 | Dibenzo[a,e]fluoranthene | YES | [7 empty] | MDH | 89.64 | 0.00054 | 0.011156
| PAH | 192-65-4 | Dibenzo(a,e)pyrene | YES | [7 empty] | MDH | 39.84 | 0.00024 | 0.0251
| PAH | 189-64-0 | Dibenzo(a,h)pyrene | YES | [7 empty] | MDH | 89.64 | 0.00054 | 0.011156
| PAH | 191-30-0 | Dibenzo(a,l)pyrene | YES | [7 empty] | MDH | 2988 | 0.018 | 0.00033467
| PAH | 194-59-2 | Dibenzo(c,g)carbazole, 7H- | YES | [7 empty] | MDH | 99.6 | 0.0006 | 0.01004
| PAH | 189-55-9 | Dibenzo[a,i]pyrene | YES | [7 empty] | MDH | 59.76 | 0.00036 | 0.016734
|  | 96-12-8 | Dibromo-3-chloropropane, 1,2- | YES | [7 empty] | CAL EPA | 200 | 0.002 | 0.005 |  |  |  | IRIS | 5 | 0.2 | Repro |  |  |  | HRV | 0.5 | 2 | Repro
|  | 106-46-7 | Dichlorobenzene(p), 1,4- | YES | [7 empty] | CAL EPA | 1.0989 | 1.1e-05 | 0.91 |  |  |  | IRIS | 0.00125 | 800 | Liver |  |  |  | HRV | 0.00125 | 800 | Liver
SUR |  | 25321-22-6 | Dichlorobenzenes | Some | [7 empty] | CAL EPA | 1.0989 | 1.1e-05 | 0.91 |  | Dichlorobenzene(p), 1,4- | YES | IRIS | 0.00125 | 800 | Liver |  | Dichlorobenzene(p), 1,4- | YES | HRV | 0.00125 | 800 | Liver | 0 | Dichlorobenzene(p), 1,4- | YES
|  | 91-94-1 | Dichlorobenzidene, 3,3- | YES | [7 empty] | CAL EPA | 34.4828 | 0.00034 | 0.029
|  | 764-41-0 | Dichloro-2-butene, 1,4- | NO | [7 empty] | PPRTV | 416.6667 | 0.0042 | 0.0024
|  | 1476-11-5 | Dichloro-2-butene, cis-1,4- | NO | [7 empty] | PPRTV | 416.6667 | 0.0042 | 0.0024
|  | 75-71-8 | Dichlorodifluoromethane (CFC-12) | NO | [21 empty] | PPRTV | 0.001 | 1000 | Systemic
|  | 111-44-4 | Dichloroethyl ether (Bis(2-chloroethyl)ethe | YES | [7 empty] | IRIS | 33.3333 | 0.00033 | 0.03
|  | 75-35-4 | Dichloroethylene (1,1-) (Vinylidene chloride) | YES | [14 empty] | IRIS | 0.005 | 200 | Liver
|  | 156-60-5 | Dichloroethylene, trans-1,2- | NO
|  | 542-75-6 | Dichloropropene, 1,3- | YES | [7 empty] | IRIS | 0.4 | 4e-06 | 2.5 |  |  |  | HRV |  | 20 | Resp
|  | 62-73-7 | Dichlorvos | YES | [14 empty] | HRV | 2 | 0.5 | Neuro
|  | 77-73-6 | Dicyclopentadiene | NO | [21 empty] | HRV | 0.33333 | 3 | Kidney
|  | 60-57-1 | Dieldrin | NO | [7 empty] | IRIS | 454.5455 | 0.0046 | 0.0022 | 10
|  | 0-02-4 | Diesel exhaust particulate | NO | [14 empty] | HRV | 0.2 | 5 | Resp | 6
|  | 111-42-2 | Diethanolamine | YES | [14 empty] | CAL EPA | 0.33333 | 3 | Resp, Blood |  |  |  | PPRTV | 0.5 | 2 | Systemic
| Glycol | 112-34-5 | Diethylene Glycol Monobutyl Ether | NO | [14 empty] | PPRTV | 10 | 0.1 | Liver |  |  |  | PPRTV | 1 | 1 | Liver
|  | 111-90-0 | Diethylene Glycol Monoethyl Ether | NO | [14 empty] | PPRTV | 3.3333 | 0.3 | Skin |  |  |  | PPRTV | 0.33333 | 3 | Systemic
|  | 75-37-6 | Difluoroethane, 1,1- | NO | [14 empty] | IRIS | 2.5e-05 | 40000 | Systemic
|  | 108-20-3 | Diisopropyl Ether | NO | [14 empty] | PPRTV | 0.0014286 | 700 | Systemic |  |  |  | PPRTV | 0.0014286 | 700 | Repro
|  | 60-11-7 | Dimethyl aminoazobenzene | YES | [7 empty] | CAL EPA | 129.8701 | 0.0013 | 0.0077
|  | 68-12-2 | Dimethyl formamide | YES | [14 empty] | HRV | 0.033333 | 30 | Liver |  |  |  | PPRTV | 0.014286 | 70 | Liver
|  | 108-01-0 | Dimethylamino ethanol, 2- | NO | [21 empty] | HRV | 0.014286 | 70 | Resp
| PAH | 57-97-6 | Dimethylbenz[a]anthracene, 7,12- | YES
|  | 57-14-7 | Dimethylhydrazine, 1,1- | YES | [21 empty] | PPRTV | 125 | 0.008 | Repro
| PAH | 42397-64-8 | Dinitropyrene, 1,6- (BaP) | YES | [7 empty] | MDH | 996 | 0.006 | 0.001004
| PAH | 42397-65-9 | Dinitropyrene, 1,8- (BaP) | YES | [7 empty] | MDH | 99.6 | 0.0006 | 0.01004
|  | 121-14-2 | Dinitrotoluene, 2,4- | YES | [7 empty] | CAL EPA | 9.0909 | 8.9e-05 | 0.11
|  | 123-91-1 | Dioxane, 1,4- (1,4-Diethylene dioxide) | YES | HRV | 0.00033333 | 3000 | Eyes , Resp |  |  |  | IRIS | 0.5 | 5e-06 | 2 |  |  |  | IRIS | 0.033333 | 30 | Digest, Kidney, Cardio
|  | 122-66-7 | Diphenylhydrazine, 1,2- | YES | [7 empty] | IRIS | 22.2222 | 0.00022 | 0.045
|  | 106-89-8 | Epichlorohydrin (l-Chloro-2,3-epoxypropane) | YES | CAL EPA |  | 1300 | Resp , Eyes |  |  |  | HRV |  | 1.25e-06 | 8 |  |  |  | IRIS |  | 1 | Resp |  |  |  | PPRTV | 0.1 | 10 | Resp
|  | 106-88-7 | Epoxybutane, 1,2- | YES | [14 empty] | HRV | 0.05 | 20 | Resp
|  | 141-78-6 | Ethyl acetate | NO | [14 empty] | PPRTV | 0.014286 | 70 | Systemic |  |  |  | PPRTV | 0.0014286 | 700 | Systemic
|  | 140-88-5 | Ethyl Acrylate | YES | [14 empty] | PPRTV | 0.125 | 8 | Resp |  |  |  | PPRTV | 0.125 | 8 | Resp
| Glycol | 110-80-5 | Ethoxyethanol, 2- (ethylene glycol monoethyl ether) | YES | HRV | 0.0025 | 400 | Repro | [10 empty] | IRIS | 0.005 | 200 | Repro |  |  |  | HRV | 0.016667 | 60 | Repro, Blood
|  | 100-41-4 | Ethyl benzene | YES | HRV | 0.0001 | 10000 | Repro |  |  |  | CAL EPA | 0.25 | 2.5e-06 | 4 |  |  |  | IRIS | 0.001 | 1000 | Repro |  |  |  | PPRTV | 0.00011111 | 9000 | Auditory
|  | 51-79-6 | Ethyl carbamate (Urethane) | YES | [7 empty] | CAL EPA | 29.4118 | 0.00029 | 0.034
|  | 75-00-3 | Ethyl chloride (Chloroethane) | YES | HRV | 1e-05 | 100000 | Repro | [10 empty] | IRIS | 0.0001 | 10000 | Repro |  |  |  | PPRTV | 0.00025 | 4000 | Repro
|  | 97-63-2 | Ethyl Methacrylate | NO | [14 empty] | PPRTV | 0.0033333 | 300 | Repro |  |  |  | PPRTV | 0.00033333 | 3000 | Repro
|  | 106-93-4 | Ethylene dibromide (Dibromoethane) | YES | [7 empty] | HRV | 20 | 0.0002 | 0.05 |  |  |  | IRIS | 0.11111 | 9 | Resp
|  | 107-06-2 | Ethylene dichloride (1,2-Dichloroethane) | YES | [7 empty] | IRIS | 2.6316 | 2.6e-05 | 0.38 |  |  |  | CAL EPA | 0.0025 | 400 | Liver |  |  |  | PPRTV | 0.014286 | 70 | Neuro
|  | 107-21-1 | Ethylene glycol | YES | [14 empty] | CAL EPA | 0.0025 | 400 | Resp, Kidney
|  | 75-21-8 | Ethylene oxide | YES | [7 empty] | CAL EPA | 303.0303 | 0.003 | 0.0033 |  |  |  | CAL EPA | 0.033333 | 30 | Neuro
|  | 96-45-7 | Ethylene thiourea | YES | [7 empty] | CAL EPA | 1.2987 | 1.3e-05 | 0.77
|  | 75-34-3 | Ethylidene dichloride (1,1-Dichloroethane) | YES | [7 empty] | CAL EPA |  | 1.6e-06 | 6.3
|  | 206-44-0 | Fluoranthene | YES |  |  |  |  | 4 |  |  | MDH | 7.968 | 4.8e-05 | 0.1255
|  | 1101 | Fluorides (except hydrogen fluoride) | NO | [14 empty] | CAL EPA |  | 13 | Bone/Teeth, Resp
| ALD | 50-00-0 | Formaldehyde | YES | HRV | 0.010638 | 94 | Resp , Eyes |  |  |  | MDH | 0.5 | 5e-06 | 2 | 8 |  |  | CAL EPA | 0.11111 | 9 | Resp | 4
|  | 64-18-6 | Formic Acid | NO |  |  |  |  | 0 | [16 empty] | PPRTV | 1.1111 | 0.9 | Blood
| ALD | 111-30-8 | Glutaraldehyde | NO | [14 empty] | CAL EPA | 12.5 | 0.08 | Resp
SUR | Glycol | 0-01-2 | Glycol ethers | Some | HRV | 0.011111 | 90 | Repro |  | 109-86-4 | Methoxyethanol, 2- (ethylene glycol monomethyl ether EGME) | [7 empty] | IRIS | 0.05 | 20 | Repro |  | 109-86-4 | YES | HRV | 0.016667 | 60 | Repro, Blood | 0 | Methoxyethanol, 2- (ethylene glycol monomethyl ether EGME) | YES
|  | 76-44-8 | Heptachlor | YES | [7 empty] | IRIS | 129.8701 | 0.0013 | 0.0077
|  | 1024-57-3 | Heptachlor epoxide | NO | [7 empty] | IRIS | 263.1579 | 0.0026 | 0.0038
SUR | DF | 00-08-5 | Heptachlorodibenzodioxin, All Isomers | YES | [7 empty] | MPCA | 400000 | 4 | 2.5e-06 | 2 | Heptachlorodibenzo-p-dioxin, 1,2,3,4,6,7,8- | YES | MPCA | 250 | 0.004 | Liver, Repro, Resp, Blood | 2 | Heptachlorodibenzo-p-dioxin, 1,2,3,4,6,7,8- | YES
| DF | 67562-39-4 | Heptachlorodibenzofuran, 1,2,3,4,6,7,8- | YES | [7 empty] | MPCA | 400000 | 4 | 2.5e-06 | 2 |  |  | MPCA | 250 | 0.004 | Liver, Repro, Resp, Blood | 2
| DF | 55673-89-7 | Heptachlorodibenzofuran, 1,2,3,4,7,8,9- | YES | [7 empty] | MPCA | 400000 | 4 | 2.5e-06 | 2 |  |  | MPCA | 250 | 0.004 | Liver, Repro, Resp, Blood | 2
SUR | DF | 00-08-4 | Heptachlorodibenzofuran, All Isomers | YES | [7 empty] | MPCA | 400000 | 4 | 2.5e-06 | 2 | Heptachlorodibenzofuran, 1,2,3,4,6,7,8- | YES | MPCA | 250 | 0.004 | Liver, Repro, Resp, Blood | 2 | Heptachlorodibenzofuran, 1,2,3,4,6,7,8- | YES
| DF | 35822-46-9 | Heptachlorodibenzo-p-dioxin, 1,2,3,4,6,7,8- | YES | [7 empty] | MPCA | 400000 | 4 | 2.5e-06 | 2 |  |  | MPCA | 250 | 0.004 | Liver, Repro, Resp, Blood | 2
|  | 142-82-5 | Heptane, N | YES | [14 empty] | PPRTV | 0.0025 | 400 | Auditory |  |  |  | PPRTV | 0.00025 | 4000 | Auditory
|  | 118-74-1 | Hexachlorobenzene | YES | [7 empty] | IRIS | 45.4545 | 0.00046 | 0.022
|  | 87-68-3 | Hexachlorobutadiene | YES | [7 empty] | IRIS | 2.2222 | 2.2e-05 | 0.45
|  | 608-73-1 | Hexachlorocyclohexane (technical grade) | NO | [7 empty] | IRIS | 50 | 0.00051 | 0.02
|  | 319-84-6 | Hexachlorocyclohexane, alpha- | NO | [7 empty] | IRIS | 178.5714 | 0.0018 | 0.0056
|  | 319-85-7 | Hexachlorocyclohexane, beta-1,2,3,4,5,6- | NO | [7 empty] | IRIS | 52.6316 | 0.00053 | 0.019
|  | 77-47-4 | Hexachlorocyclopentadiene | YES | [14 empty] | IRIS | 5 | 0.2 | Resp
SUR | DF | 00-08-3 | Hexachlorodibenzodioxins, All Isomers | YES | [7 empty] | MPCA | 4000000 | 40 | 2.5e-07 | 2 | Hexachlorodibenzo-p-dioxin, 1,2,3,4,7,8- | YES | MPCA | 2500 | 0.0004 | Liver, Repro, Resp, Blood | 2, 10 | Hexachlorodibenzo-p-dioxin, 1,2,3,4,7,8- | YES
| DF | 70648-26-9 | Hexachlorodibenzofuran, 1,2,3,4,7,8- | YES | [7 empty] | MPCA | 4000000 | 40 | 2.5e-07 | 2 |  |  | MPCA | 2500 | 0.0004 | Liver, Repro, Resp, Blood | 2, 10
| DF | 57117-44-9 | Hexachlorodibenzofuran, 1,2,3,6,7,8- | YES | [7 empty] | MPCA | 4000000 | 40 | 2.5e-07 | 2 |  |  | MPCA | 2500 | 0.0004 | Liver, Repro, Resp, Blood | 2, 10
| DF | 72918-21-9 | Hexachlorodibenzofuran, 1,2,3,7,8,9- | YES | [7 empty] | MPCA | 4000000 | 40 | 2.5e-07 | 2 |  |  | MPCA | 2500 | 0.0004 | Liver, Repro, Resp, Blood | 2, 10
| DF | 60851-34-5 | Hexachlorodibenzofuran, 2,3,4,6,7,8- | YES | [7 empty] | MPCA | 4000000 | 40 | 2.5e-07 | 2 |  |  | MPCA | 2500 | 0.0004 | Liver, Repro, Resp, Blood | 2, 10
SUR | DF | 00-08-2 | Hexachlorodibenzofurans, All Isomers | YES | [7 empty] | MPCA | 4000000 | 40 | 2.5e-07 | 2 | Hexachlorodibenzofuran, 1,2,3,4,7,8- | YES | MPCA | 0.00013945 | 7171 | Liver, Repro, Resp, Blood | 2, 10 | Hexachlorodibenzofuran, 1,2,3,4,7,8- | YES
| DF | 39227-28-6 | Hexachlorodibenzo-p-dioxin, 1,2,3,4,7,8- | YES | [7 empty] | MPCA | 4000000 | 40 | 2.5e-07 | 2 |  |  | MPCA | 2500 | 0.0004 | Liver, Repro, Resp, Blood | 2, 10
| DF | 57653-85-7 | Hexachlorodibenzo-p-dioxin, 1,2,3,6,7,8- | YES | [7 empty] | IRIS | 129870.1299 | 1.3 | 7.7e-06 |  |  |  | MPCA | 2500 | 0.0004 | Liver, Repro, Resp, Blood | 2, 10
| DF | 19408-74-3 | Hexachlorodibenzo-p-dioxin, 1,2,3,7,8,9- | YES | [7 empty] | IRIS | 129870.1299 | 1.3 | 7.7e-06 |  |  |  | MPCA | 2500 | 0.0004 | Liver, Repro, Resp, Blood | 2, 10
|  | 67-72-1 | Hexachloroethane | YES | [7 empty] | IRIS | 0.4 | 4e-06 | 2.5 |  |  |  | IRIS | 0.033333 | 30 | Neuro
| DIIS | 822-06-0 | Hexamethylene-1,6-diisocyanate | YES | [14 empty] | HRV | 100 | 0.01 | Resp | 4
|  | 110-54-3 | Hexane | NO | [7 empty] | PPRTV | 0.02 | 2e-07 | 50 |  |  |  | HRV | 0.0005 | 2000 | Neuro, Resp |  |  |  | PPRTV | 0.0005 | 2000 | Neuro
|  | 591-78-6 | Hexanone-2 | NO | [14 empty] | IRIS | 0.033333 | 30 | Neuro
|  | 302-01-2 | Hydrazine | YES | [7 empty] | HRV | 500 | 0.005 | 0.002 |  |  |  | CAL EPA | 5 | 0.2 | Digest, Repro |  |  |  | PPRTV | 11.1111 | 0.09 | Blood
|  | 10034-93-2 | Hydrazine sulfate | NO |  |  |  |  | 5 |  |  | HRV | 500 | 0.005 | 0.002
|  | 7647-01-0 | Hydrochloric acid (hydrogen chloride) | YES | HRV | 0.00037037 | 2700 | Resp , Eyes | [10 empty] | HRV | 0.05 | 20 | Resp
| CN | 74-90-8 | Hydrogen cyanide | YES | HRV | 0.0014286 | 700 | Neuro | [10 empty] | HRV | 0.33333 | 3 | Neuro, Repro
|  | 7664-39-3 | Hydrogen fluoride (Hydrofluoric acid) | YES | HRV | 0.0041667 | 240 | Resp | [10 empty] | CAL EPA | 0.071429 | 14 | Bone/Teeth, Resp
|  | 7783-07-5 | Hydrogen selenide | NO | CAL EPA | 0.2 | 5 | Resp , Eyes
|  | 7783-06-4 | Hydrogen sulfide | NO | CAL EPA | 0.02381 | 42 | Neuro | [10 empty] | IRIS | 0.5 | 2 | Resp |  |  |  | HRV | 0.1 | 10 | Resp
| PAH | 193-39-5 | Indeno(1,2,3-cd)pyrene | YES | [7 empty] | MDH | 6.972 | 4.2e-05 | 0.14343
|  | 78-59-1 | Isophorone | YES | [14 empty] | CAL EPA | 0.0005 | 2000 | Kidney, Digest, Repro
|  | 67-63-0 | Isopropyl alcohol | NO | CAL EPA | 0.0003125 | 3200 | Resp , Eyes | [10 empty] | CAL EPA | 0.00014286 | 7000 | Repro, Kidney |  |  |  | PPRTV | 0.00014286 | 7000 | Neuro
| Pb | 7439-92-1 | Lead | YES | [7 empty] | CAL EPA | 1.2048 | 1.2e-05 | 0.83 |  |  |  | NAAQS | 6.6667 | 0.15 | Repro, Neuro, Cardio |  |  |  | NAAQS | 6.6667 | 0.15 | Repro, Cardio, Neuro
SUR | Cr, Pb | 7758-97-6 | Lead Chromate | YES | [7 empty] | HRV | 1250 | 0.0125 | 0.0008 |  | Chromic acid mists and dissolved Cr(VI) aerosols | YES | IRIS | 125 | 0.008 | Resp | 0 | Chromic acid mists and dissolved Cr(VI) aerosols | YES | HRV | 50 | 0.02 | Resp | 0 | Chromic acid mists and dissolved Cr(VI) aerosols | YES
SUR | Pb | 0-01-3 | Lead Compounds | YES |  |  |  |  | 0 |  |  | CAL EPA | 1.2048 | 1.2e-05 | 0.83 |  | Lead | YES | NAAQS | 6.6667 | 0.15 | Repro, Neuro, Cardio |  |  |  | NAAQS | 6.6667 | 0.15 | Repro, Cardio, Neuro
|  | 58-89-9 | Lindane (all isomers) | YES | [7 empty] | CAL EPA | 31.25 | 0.00031 | 0.032
SUR | Xylenes | 00-07-8 | m- and p-Xylenes | YES | HRV | 2.3256e-05 | 43000 | Resp , Eyes , Neuro |  | 1330-20-7 | Xylenes | [7 empty] | IRIS | 0.01 | 100 | Neuro, Resp |  | Xylenes | YES
|  | 108-31-6 | Maleic anhydride | YES | [14 empty] | CAL EPA | 1.4286 | 0.7 | Resp
| Mn | 7439-96-5 | Manganese | YES | [14 empty] | HRV | 5 | 0.2 | Neuro
SUR | Mn | 0-01-4 | Manganese Compounds | YES | [14 empty] | HRV | 5 | 0.2 | Neuro |  | Manganese | YES
SUR | Mn | 1313-13-9 | Manganese Dioxide | YES |  |  |  |  | 0 | [9 empty] | HRV | 5 | 0.2 | Neuro |  | Manganese | YES
| Hg | 7439-97-6 | Mercury (elemental) | YES | CAL EPA | 1.6667 | 0.6 | Repro , Neuro | [10 empty] | IRIS | 3.3333 | 0.3 | Neuro
SUR | Hg | 0-02-3 | Mercury Compounds | YES | CAL EPA | 1.6667 | 0.6 | Repro , Neuro |  | 7439-97-6 | Mercury (elemental) | [7 empty] | IRIS | 3.3333 | 0.3 | Neuro |  | Mercury (elemental) | YES
|  | 126-98-7 | Methacrylonitrile | NO | [14 empty] | PPRTV | 0.033333 | 30 | Liver |  |  |  | PPRTV | 0.0033333 | 300 | Liver
|  | 67-56-1 | Methanol | YES | HRV |  | 25000 | Neuro | [10 empty] | IRIS | 5e-05 | 20000 | Repro
| Glycol | 109-86-4 | Methoxyethanol, 2- (ethylene glycol monomethyl ether EGME) | YES | HRV | 0.011111 | 90 | Repro | 5 | [9 empty] | IRIS | 0.05 | 20 | Repro |  |  |  | HRV | 0.016667 | 60 | Repro, Blood
|  | 96-33-3 | Methyl acrylate | NO | [14 empty] | PPRTV | 0.05 | 20 | Resp |  |  |  | PPRTV | 0.05 | 20 | Resp
|  | 74-83-9 | Methyl bromide (Bromomethane) | YES | HRV | 0.0005 | 2000 | Neuro | [10 empty] | HRV | 0.2 | 5 | Resp |  |  |  | PPRTV | 0.01 | 100 | Resp
| Glycol | 110-49-6 | Methyl Cellosolve Acetate | NO | [14 empty] | CAL EPA | 0.011111 | 90 | Repro |  |  |  | PPRTV | 0.1 | 10 | Repro
|  | 74-87-3 | Methyl chloride (Chloromethane) | YES | [14 empty] | IRIS | 0.011111 | 90 | Neuro |  |  |  | PPRTV | 0.00033333 | 3000 | Systemic
|  | 71-55-6 | Methyl chloroform (1,1,1-Trichloroethane) | YES | HRV |  | 140000 | Neuro | [10 empty] | IRIS |  | 5000 | Liver |  |  |  | IRIS | 0.0002 | 5000 | Liver
|  | 78-93-3 | Methyl ethyl ketone (2-Butanone) | NO | HRV | 0.0001 | 10000 | Resp , Eyes | [10 empty] | IRIS | 0.0002 | 5000 | Repro
|  | 60-34-4 | Methyl Hydrazine | YES | [8 empty] | 100 |  | 0.01 | [10 empty] | PPRTV | 3.3333 | 0.3 | Liver
|  | 108-10-1 | Methyl isobutyl ketone (Hexone) | YES |  |  |  |  | 4 | [9 empty] | IRIS | 0.00033333 | 3000 | Repro
| ISO | 624-83-9 | Methyl isocyanate | YES | [14 empty] | CAL EPA | 1 | 1 | Repro, Resp
|  | 80-62-6 | Methyl methacrylate | YES | [14 empty] | HRV | 0.0014286 | 700 | Resp | 4
|  | 1634-04-4 | Methyl tert butyl ether | YES | [7 empty] | CAL EPA | 0.026316 | 2.6e-07 | 38 |  |  |  | IRIS | 0.00033333 | 3000 | Liver, Kidney
| PAH | 56-49-5 | Methylcholanthrene, 3- | YES | [7 empty] | MDH | 557.76 | 0.00336 | 0.0017929
| PAH | 3697-24-3 | Methylchrysene, 5- | YES | [7 empty] | MDH | 99.6 | 0.0006 | 0.01004
|  | 101-14-4 | Methylene bis(2-chloroaniline), 4,4- | YES | [7 empty] | CAL EPA | 43.4783 | 0.00043 | 0.023
|  | 74-95-3 | Methylene Bromide | NO |  |  |  |  | 4
|  | 75-09-2 | Methylene chloride (Dichloromethane) | YES | HRV | 0.0001 | 10000 | Neuro |  |  |  | HRV | 0.05 | 5e-07 | 20 |  |  |  | IRIS | 0.0016667 | 600 | Liver
| DIIS | 101-68-8 | Methylene diphenyl diisocyanate (MDI) | YES | Cal EPA | 0.083333 | 12 | Resp | [10 empty] | HRV | 1.6667 | 0.6 | Resp | 4
|  | 101-77-9 | Methylenedianiline, 4,4- | YES | [7 empty] | CAL EPA | 45.4545 | 0.00046 | 0.022 |  |  |  | CAL EPA | 0.05 | 20 | Eyes, Digest
|  | 90-94-8 | Michler's ketone | NO | [7 empty] | CAL EPA | 25 | 0.00025 | 0.04
|  | 10595-95-6 | N- Nitrosomethylethylamine | NO | [7 empty] | CAL EPA | 625 | 0.0063 | 0.0016
|  | 64724-95-6 | Naphtha, High Flash Aromatic (HFAN) | NO | [14 empty] | PPRTV |  | 100 | Repro |  |  |  | PPRTV |  | 1000 | Repro
| PAH | 91-20-3 | Naphthalene | YES | HBV | 0.005 | 200 | Resp |  |  |  | MDH | 0.11111 | 1.11e-06 | 9 |  |  |  | HBV | 0.11111 | 9 | Resp
| PAH | 193-09-9 | Naphtho[2,3-e]pyrene | YES | [7 empty] | MDH | 29.88 | 0.00018 | 0.033467
SUR | Ni | 7440-02-0 | Nickel | YES | HRV | 0.090909 | 11 | Resp |  | 0-01-5 | Nickel Compounds | HRV | 50 | 0.0005 | 0.02 |  | Nickel sulfide (NI3S2) | YES | CAL EPA | 71.4286 | 0.014 | Resp, Blood |  | Nickel sulfide (NI3S2) | YES
SUR | Ni | 0-01-5 | Nickel Compounds | YES | HRV | 0.090909 | 11 | Resp |  |  |  | HRV | 50 | 0.0005 | 0.02 |  | Nickel sulfide (NI3S2) | YES | CAL EPA | 71.4286 | 0.014 | Resp, Blood |  | Nickel sulfide (NI3S2) | YES
SUR | Ni | 1313-99-1 | Nickel oxide | YES | HRV | 0.090909 | 11 | Resp |  | 0-01-5 | Nickel Compounds | CAL EPA | 26.3158 | 0.00026 | 0.038 |  |  |  | CAL EPA | 50 | 0.02 | Resp, Blood
SUR | Ni | 0-02-5 | Nickel refinery dust from the pyrometallurgical process | YES | HRV | 0.090909 | 11 | Resp |  | 0-01-5 | Nickel Compounds | IRIS | 25 | 0.00024 | 0.04 |  |  |  | CAL EPA | 71.4286 | 0.014 | Resp, Blood |  | Nickel sulfide (NI3S2) | YES
SUR | Ni | 12035-72-2 | Nickel sulfide (NI3S2) | YES | HRV | 0.090909 | 11 | Resp |  | 0-01-5 | Nickel Compounds | HRV | 50 | 0.0005 | 0.02 |  |  |  | CAL EPA | 71.4286 | 0.014 | Resp, Blood
|  | 7697-37-2 | Nitric acid | NO | HRV | 0.0076923 | 130 | Resp
| PAH | 602-87-9 | Nitroacenaphthene, 5- | YES | [7 empty] | MDH | 3.5714 | 3.6e-05 | 0.28
|  | 88-74-4 | Nitroaniline, 2- | NO | [21 empty] | PPRTV | 2.5 | 0.4 | Eyes
|  | 100-01-6 | Nitroaniline, 4- | NO | [14 empty] | PPRTV | 0.16667 | 6 | Blood |  |  |  | PPRTV | 0.05 | 20 | Blood
|  | 98-95-3 | Nitrobenzene | YES | [7 empty] | IRIS | 4 | 4e-05 | 0.25 |  |  |  | IRIS | 0.11111 | 9 | Resp
| PAH | 7496-02-8 | Nitrochrysene, 6- | YES | [7 empty] | MDH | 1785.7143 | 0.018 | 0.00056
| PAH | 607-57-8 | Nitrofluorene, 2- | YES | [7 empty] | MDH | 1.7857 | 1.8e-05 | 0.56
|  | 10102-44-0 | Nitrogen dioxide (NO2) | NO | HBV | 0.0021277 | 470 | Resp
|  | 75-52-5 | Nitromethane | NO | [7 empty] | PPRTV | 0.90909 | 9e-06 | 1.1 |  |  |  | PPRTV | 0.2 | 5 | Resp |  |  |  | PPRTV | 0.25 | 4 | Resp
|  | 79-46-9 | Nitropropane, 2- | NO | [14 empty] | HRV | 0.05 | 20 | Liver
| PAH | 5522-43-0 | Nitropyrene, 1- | YES | [7 empty] | MDH | 9.96 | 6e-05 | 0.1004
| PAH | 57835-92-4 | Nitropyrene, 4- | YES | [7 empty] | MDH | 9.96 | 6e-05 | 0.1004
|  | 156-10-5 | Nitrosodiphenylamine, p- | NO | [7 empty] | CAL EPA | 0.625 | 6.3e-06 | 1.6
|  | 55-18-5 | N-Nitrosodiethylamine | NO | [7 empty] | IRIS | 4347.8261 | 0.043 | 0.00023
|  | 62-75-9 | N-Nitrosodimethylamine | YES | [7 empty] | IRIS | 1408.4507 | 0.014 | 0.00071
|  | 924-16-3 | N-Nitrosodi-n-butylamine | NO | [7 empty] | IRIS | 161.2903 | 0.0016 | 0.0062
|  | 621-64-7 | N-Nitrosodi-n-propylamine | NO | [7 empty] | CAL EPA | 200 | 0.002 | 0.005
|  | 86-30-6 | N-Nitrosodiphenylamine | NO | [7 empty] | CAL EPA | 0.26316 | 2.6e-06 | 3.8
|  | 59-89-2 | N-Nitrosomorpholine | YES | [7 empty] | CAL EPA | 188.6792 | 0.0019 | 0.0053
|  | 100-75-4 | N-Nitrosopiperidine | NO | [7 empty] | CAL EPA | 270.2703 | 0.0027 | 0.0037
|  | 111-84-2 | N-Nonane | NO | [14 empty] | PPRTV | 0.05 | 20 | Systemic |  |  |  | PPRTV | 0.005 | 200 | Systemic
| DF | 39001-02-0 | Octachlorodibenzofuran, 1,2,3,4,6,7,8,9- | YES | [7 empty] | MPCA | 12048.1928 | 0.12 | 8.3e-05 | 2 |  |  | MPCA | 7.5188 | 0.133 | Liver, Repro, Resp, Blood | 2, 10
| DF | 3268-87-9 | Octachlorodibenzo-p-dioxin, 1,2,3,4,6,7,8,9- | YES | [7 empty] | MPCA | 12048.1928 | 0.12 | 8.3e-05 | 2 |  |  | MPCA | 7.5188 | 0.133 | Liver, Repro, Resp, Blood | 2, 10
|  | 10028-15-6 | Ozone | NO | CAL EPA | 0.0055556 | 180 | Resp , Eyes
SUR | DF | 00-08-1 | Pentachlorodibenzodioxins, All Isomers | YES | [7 empty] | MPCA | 40000000 | 400 | 2.5e-08 | 2 | Pentachlorodibenzo-p-dioxin, 1,2,3,7,8- | YES | MPCA | 25000 | 4e-05 | Liver, Repro, Resp, Blood | 2, 10 | Pentachlorodibenzo-p-dioxin, 1,2,3,7,8- | YES
| DF | 57117-41-6 | Pentachlorodibenzofuran, 1,2,3,7,8- | YES | [7 empty] | MPCA | 1204819.2771 | 12 | 8.3e-07 | 2 |  |  | MPCA | 751.8797 | 0.00133 | Liver, Repro, Resp, Blood | 2, 10
| DF | 57117-31-4 | Pentachlorodibenzofuran, 2,3,4,7,8- | YES | [7 empty] | MPCA | 12048192.7711 | 120 | 8.3e-08 | 2 |  |  | MPCA | 7518.797 | 0.000133 | Liver, Repro, Resp, Blood | 2, 10
SUR | DF | 00-09-0 | Pentachlorodibenzofurans, All Isomers | YES | [7 empty] | MPCA | 12048192.7711 | 120 | 8.3e-08 | 2 | Pentachlorodibenzofuran, 2,3,4,7,8- | YES | MPCA | 7518.797 | 0.000133 | Liver, Repro, Resp, Blood | 2, 10 | Pentachlorodibenzofuran, 2,3,4,7,8- | YES
| DF | 40321-76-4 | Pentachlorodibenzo-p-dioxin, 1,2,3,7,8- | YES | [7 empty] | MPCA | 40000000 | 400 | 2.5e-08 | 2 |  |  | MPCA | 25000 | 4e-05 | Liver, Repro, Resp, Blood | 2, 10
|  | 87-86-5 | Pentachlorophenol | YES | [7 empty] | CAL EPA | 0.5 | 5.1e-06 | 2
|  | 109-66-0 | Pentane, n- | NO | [14 empty] | PPRTV | 0.001 | 1000 | Systemic |  |  |  | PPRTV | 0.0001 | 10000 | Systemic
| PHA9-16 | 00-07-7 | Petroleum Hydrocarbons, Aliphatic (C7 - C11) | NO |  |  |  |  | 5 |  |  | PPRTV | 0.4 | 4e-06 | 2.5 |  |  |  | HBV | 0.0002 | 5000 | Systemic | 3 |  | Petroleum Hydrocarbons, Aliphatic (C9-C16)
| PAH | 85-01-8 | Phenanthrene | YES
|  | 108-95-2 | Phenol | YES | HRV | 0.00017241 | 5800 | Resp , Eyes | [10 empty] | CAL EPA | 0.005 | 200 | Digest, Cardio, Kidney
|  | 75-44-5 | Phosgene | YES | HRV | 0.25 | 4 | Resp | [10 empty] | IRIS | 3.3333 | 0.3 | Resp
|  | 7803-51-2 | Phosphine | YES | [14 empty] | IRIS | 3.3333 | 0.3 | Systemic |  |  |  | HRV | 0.33333 | 3 | Systemic
|  | 7664-38-2 | Phosphoric acid | NO | [14 empty] | IRIS | 0.1 | 10 | Resp
|  | 85-44-9 | Phthalic anhydride | YES | [14 empty] | CAL EPA | 0.05 | 20 | Resp
SUR |  | 1336-36-3 | Polychlorinated biphenyls (Aroclors unspeciated) | YES | [7 empty] | IRIS | 10 | 0.0001 | 0.1 |  |  |  | CAL EPA | 2500 | 0.0004 | Liver, Repro, Resp, Blood |  | PCB 126 (3,3,4,4,5 Pentachlorobiphenyl) | PCB 126
|  | 32598-13-3 | PCB 77 (3,3,4,4-Tetrachlorobiphenyl) | YES | [7 empty] | Cal EPA | 384.6154 | 0.0038 | 0.0026 |  |  |  | CAL EPA | 2.5 | 0.4 | Liver, Repro, Resp, Blood | 11
|  | 70362-50-4 | PCB 81 (3,4,4,5 Tetrachlorobiphenyl) | YES | [7 empty] | Cal EPA | 384.6154 | 0.0038 | 0.0026 |  |  |  | CAL EPA | 7.6923 | 0.13 | Liver, Repro, Resp, Blood | 11
|  | 32598-14-4 | PCB105 (2,3,3,4,4 Pentachlorobiphenyl) | YES | [7 empty] | Cal EPA | 384.6154 | 0.0038 | 0.0026 |  |  |  | CAL EPA | 0.76923 | 1.3 | Liver, Repro, Resp, Blood | 11
|  | 74472-37-0 | PCB 114 (2,3,4,4,5 Pentachlorobiphenyl) | YES | [7 empty] | Cal EPA | 1886.7925 | 0.019 | 0.00053 |  |  |  | CAL EPA | 0.76923 | 1.3 | Liver, Repro, Resp, Blood | 11
|  | 31508-00-6 | PCB 118 (2,3,4,4,5 Pentachlorobiphenyl) | YES | [7 empty] | Cal EPA | 384.6154 | 0.0038 | 0.0026 |  |  |  | CAL EPA | 0.76923 | 1.3 | Liver, Repro, Resp, Blood | 11
|  | 65510-44-3 | PCB 123 (2,3,4,4,5 Pentachlorobiphenyl) | YES | [7 empty] | Cal EPA | 384.6154 | 0.0038 | 0.0026 |  |  |  | CAL EPA | 0.76923 | 1.3 | Liver, Repro, Resp, Blood | 11
|  | 57465-28-8 | PCB 126 (3,3,4,4,5 Pentachlorobiphenyl) | YES | [7 empty] | Cal EPA | 384615.3846 | 3.8 | 2.6e-06 |  |  |  | CAL EPA | 2500 | 0.0004 | Liver, Repro, Resp, Blood | 11
|  | 38380-0804 | PCB 156 (2,3,3,4,4,5 Hexachlorobiphenyl) | YES | [7 empty] | Cal EPA | 1886.7925 | 0.019 | 0.00053 |  |  |  | CAL EPA | 0.76923 | 1.3 | Liver, Repro, Resp, Blood | 11
|  | 69782-90-7 | PCB 157 (2,3,3,4,4,5 Hexachlorobiphenyl) | YES | [7 empty] | Cal EPA | 1886.7925 | 0.019 | 0.00053 |  |  |  | CAL EPA | 0.76923 | 1.3 | Liver, Repro, Resp, Blood | 11
|  | 52663-72-6 | PCB 167 (2,3,4,4,5,5 Hexachlorobiphenyl) | YES | [7 empty] | Cal EPA | 38.4615 | 0.00038 | 0.026 |  |  |  | CAL EPA | 0.76923 | 1.3 | Liver, Repro, Resp, Blood | 11
|  | 32774-16-6 | PCB 169 (3,3,4,4,5,5 Hexachlorobiphenyl) | YES | [7 empty] | Cal EPA | 38461.5385 | 0.38 | 2.6e-05 |  |  |  | CAL EPA | 769.2308 | 0.0013 | Liver, Repro, Resp, Blood | 11
|  | 39635-31-9 | PCB 189 (2,3,3,4,4,5,5 Heptachlorobiphenyl) | YES | [7 empty] | Cal EPA | 384.6154 | 0.0038 | 0.0026 |  |  |  | CAL EPA | 0.76923 | 1.3 | Liver, Repro, Resp, Blood | 11
SUR | DF | 00-05-0 | Polychlorinated Dibenzodioxins, Total | YES | [7 empty] | MPCA | 40000000 | 400 | 2.5e-08 | 1 | Tetrachlorodibenzo-p-dioxin, 2,3,7,8- | YES | CAL EPA | 25000 | 4e-05 | Liver, Repro, Resp, Blood | 9, 10 | Tetrachlorodibenzo-p-dioxin, 2,3,7,8- | YES
SUR | DF | 00-05-1 | Polychlorinated Dibenzofurans, Total | YES | [7 empty] | MPCA | 12048192.7711 | 120 | 8.3e-08 | 2 | Pentachlorodibenzofuran, 2,3,4,7,8- | YES | MPCA | 7518.797 | 0.000133 | Liver, Repro, Resp, Blood | 2, 10 | Pentachlorodibenzofuran, 2,3,4,7,8- | YES
SUR | DF | 00-08-0 | Polychlorinated Dibenzo-P-Dioxins And Furans, Total | YES |  |  |  |  | 4 |  |  | MPCA | 40000000 | 400 | 2.5e-08 | 9, 10 | Tetrachlorodibenzo-p-dioxin, 2,3,7,8- | YES | CAL EPA | 25000 | 4e-05 | Liver, Repro, Resp, Blood | 9, 10 | Tetrachlorodibenzo-p-dioxin, 2,3,7,8- | YES
SUR | PAH | 130498-29-2 | Polycyclic Aromatic Hydrocarbons (PAH) | YES | [7 empty] | MDH | 178.5714 | 0.0006 | 0.0056 | 0 | Benzo[a]pyrene | YES
SUR | PAH | 00-01-7 | Polycyclic Organic Matter (POM) | YES | [7 empty] | MPCA/MDH | 9.0909 | 3e-05 | 0.11 | 7 | Benzo[a]pyrene | YES
| DIIS | 9016-87-9 | Polymeric diphenylmethane diisocyanate | NO | [14 empty] | HRV | 1.6667 | 0.6 | Resp | 4
|  | 7758-01-2 | Potassium bromate | NO | [7 empty] | CAL EPA | 14.0845 | 0.00014 | 0.071
|  | 1120-71-4 | Propane sultone, 1,3- | YES | [7 empty] | CAL EPA | 71.4286 | 0.00069 | 0.014
|  | 123-38-6 | Propionaldehyde | YES | [14 empty] | IRIS | 0.125 | 8 | Resp
|  | 115-07-1 | Propylene | NO | [14 empty] | CAL EPA | 0.00033333 | 3000 | Resp
|  | 78-87-5 | Propylene dichloride (1,2-Dichloropropane) | YES | [14 empty] | IRIS | 0.25 | 4 | Resp |  |  |  | HRV | 0.1 | 10 | Resp
|  | 107-98-2 | Propylene Glycol Monomethyl Ether | NO | [14 empty] | IRIS | 0.0005 | 2000 | Neuro |  |  |  | HRV | 5e-05 | 20000 | Neuro
|  | 75-56-9 | Propylene oxide | YES | CAL EPA | 0.00032258 | 3100 | Resp , Repro , Eyes |  |  |  | HRV | 0.33333 | 3.3333e-06 | 3 |  |  |  | IRIS | 0.033333 | 30 | Resp
|  | 930-55-2 | Pyrrolidine, 1-Nitroso- | NO | [7 empty] | IRIS | 62.5 | 0.00061 | 0.016
| Se | 7782-49-2 | Selenium | YES | [14 empty] | CAL EPA | 0.05 | 20 | Digest, Cardio, Neuro
SUR | Se | 0-01-9 | Selenium Compounds | YES | [14 empty] | CAL EPA | 0.05 | 20 | Digest, Cardio, Neuro |  | Selenium | YES
|  | 7631-86-9 | Silica (crystalline, respirable, PM4) | NO | [14 empty] | HBV | 0.33333 | 3 | Resp
|  | 1310-73-2 | Sodium hydroxide | NO | HRV | 0.125 | 8 | Resp , Eyes , Skin
SUR | Cr | 7789-06-2 | Strontium chromate | NO | [7 empty] | HRV |  | 0.0125 | 0.0008 | 0 | Chromic acid mists and dissolved Cr(VI) aerosols | YES | IRIS |  | 0.008 | Resp |  | Chromic acid mists and dissolved Cr(VI) aerosols | YES | HRV | 50 | 0.02 | Resp | 0 | Chromic acid mists and dissolved Cr(VI) aerosols | YES
|  | 100-42-5 | Styrene | YES | HRV | 4.7619e-05 | 21000 | Resp , Eyes | [10 empty] | HRV | 0.001 | 1000 | Neuro
|  | 14808-79-8 | Sulfates | NO | CAL EPA | 0.0083333 | 120 | Resp
|  | 126-33-0 | Sulfolane | NO | [21 empty] | PPRTV |  | 20 | Resp, Neuro
|  | 7664-93-9 | Sulfuric acid (aerosol forms only) | NO | CAL EPA | 0.0083333 | 120 | Resp | [10 empty] | CAL EPA | 1 | 1 | Resp
|  | 8014-95-7 | Sulfuric Acid mixture w. sulfur trioxide (oleum) | NO | CAL EPA | 0.0083333 | 120 | Resp
|  | 7446-09-5 | Sulfur dioxide | NO | CAL EPA | 0.0015152 | 660 | Resp
SUR | DF | 00-09-1 | TCDD Eqivalents, 2,3,7,8- | YES | [7 empty] | MPCA | 40000000 | 400 | 2.5e-08 | 1 | Tetrachlorodibenzo-p-dioxin, 2,3,7,8- | YES | CAL EPA | 25000 | 4e-05 | Liver, Repro, Resp, Blood | 9, 10 | Tetrachlorodibenzo-p-dioxin, 2,3,7,8- | YES
SUR | DF | 00-08-8 | Tetrachlorodibenzodioxins, All Isomers | YES | [7 empty] | MPCA | 40000000 | 400 | 2.5e-08 | 1 | Tetrachlorodibenzo-p-dioxin, 2,3,7,8- | YES | CAL EPA | 25000 | 4e-05 | Liver, Repro, Resp, Blood | 9, 10 | Tetrachlorodibenzo-p-dioxin, 2,3,7,8- | YES
| DF | 51207-31-9 | Tetrachlorodibenzofuran, 2,3,7,8- | YES | [7 empty] | MPCA | 4000000 | 40 | 2.5e-07 | 2 |  |  | MPCA | 2500 | 0.0004 | Liver, Repro, Resp, Blood | 2, 10
SUR | DF | 00-08-6 | Tetrachlorodibenzofurans, All Isomers | YES | [7 empty] | MPCA | 4000000 | 40 | 2.5e-07 | 2 | Tetrachlorodibenzofuran, 2,3,7,8- | YES | MPCA | 2500 | 0.0004 | Liver, Repro, Resp, Blood | 2, 10 | Tetrachlorodibenzofuran, 2,3,7,8- | YES
SUR | DF | 1746-01-6 | Tetrachlorodibenzo-p-dioxin, 2,3,7,8- | YES | [6 empty] | ` | MPCA | 40000000 | 400 | 2.5e-08 | 1 |  |  | CAL EPA | 25000 | 4e-05 | Liver, Repro, Resp, Blood | 9, 10
|  | 630-20-6 | Tetrachloroethane, 1,1,1,2- | NO | [7 empty] | IRIS | 0.71429 | 7.4e-06 | 1.4
|  | 79-34-5 | Tetrachloroethane, 1,1,2,2- | YES | [7 empty] | IRIS | 5.8824 | 5.8e-05 | 0.17
|  | 127-18-4 | Tetrachloroethylene (Perchloroethylene) | YES | HRV | 5e-05 | 20000 | Resp , Neuro , Eyes |  |  |  | MDH | 0.5 | 5e-06 | 2 |  |  |  | MDH | 0.066667 | 15 | Neuro | 8
|  | 811-97-2 | Tetrafluoroethane, 1,1,1,2- | NO | [14 empty] | IRIS |  | 80000 | Repro
|  | 109-99-9 | Tetrahydrofuran | NO | [14 empty] | IRIS | 0.0005 | 2000 | Liver, Neuro
|  | 62-55-5 | Thioacetamide | NO | [7 empty] | CAL EPA | 169.4915 | 0.0017 | 0.0059
|  | 108-88-3 | Toluene | YES | HRV | 2.7027e-05 | 37000 | Resp , Neuro , Eyes | [10 empty] | HRV | 0.0025 | 400 | Neuro, Resp |  |  |  | PPRTV | 0.0002 | 5000 | Systemic
|  | 95-80-7 | Toluene diamine, 2,4- | YES | [7 empty] | CAL EPA | 109.8901 | 0.0011 | 0.0091
| DIIS | 584-84-9 | Toluene diisocyanate, 2,4- | YES | Cal EPA | 0.5 | 2 | Resp |  |  |  | CAL EPA | 1.0989 | 1.1e-05 | 0.91 |  |  |  | CAL EPA | 14.2857 | 0.07 | Resp | 4
| DIIS | 91-08-7 | Toluene-2,6-diisocyanate | NO | Cal EPA | 0.5 | 2 | Resp |  |  |  | CAL EPA | 1.0989 | 1.1e-05 | 0.91 |  |  |  | CAL EPA | 14.2857 | 0.07 | Resp | 4
| DIIS | 26471-62-5 | Toluenediisocyanate (mixed isomers) | Some | [7 empty] | CAL EPA | 1.0989 | 1.1e-05 | 0.91 |  |  |  | HRV | 12.5 | 0.08 | Resp | 4
|  | 8001-35-2 | Toxaphene (chlorinated camphene) | YES | [7 empty] | IRIS | 32.2581 | 0.00032 | 0.031
|  | 120-82-1 | Trichlorobenzene, 1,2,4- | YES | [14 empty] | PPRTV | 0.5 | 2 | Repro |  |  |  | PPRTV | 0.05 | 20 | Blood
|  | 79-00-5 | Trichloroethane, 1,1,2- | YES | [7 empty] | IRIS | 1.5873 | 1.6e-05 | 0.63 | [10 empty] | PPRTV | 0.5 | 2 | Resp
|  | 79-01-6 | Trichloroethylene | YES | RAA | 0.5 | 2 | Repro |  |  |  | MDH | 0.5 | 5e-06 | 2 |  |  |  | MDH | 0.5 | 2 | Repro, Systemic
|  | 76-13-1 | Trichloro-1,2,2-trifluoroethane, 1,1,2- | NO | [14 empty] | PPRTV | 0.0002 | 5000 | Systemic |  |  |  | PPRTV |  | 50000 | Systemic
|  | 75-69-4 | Trichlorofluoromethane (CFC-11) | NO | [21 empty] | PPRTV | 0.001 | 1000 | Neuro
|  | 88-06-2 | Trichlorophenol, 2,4,6- | YES | [7 empty] | IRIS | 0.3125 | 3.1e-06 | 3.2
|  | 96-18-4 | Trichloropropane, 1,2,3- | NO | [14 empty] | IRIS | 3.3333 | 0.3 | Resp
|  | 96-19-5 | Trichloropropene, 1,2,3- | NO | [14 empty] | PPRTV | 3.3333 | 0.3 | Eyes, Resp, Skin |  |  |  | PPRTV | 0.33333 | 3 | Resp
|  | 121-44-8 | Triethylamine | YES | HRV | 0.00035714 | 2800 | Eyes | [10 empty] | IRIS | 0.14286 | 7 | Resp |  |  |  | HRV | 0.014286 | 70 | Resp
|  | 420-46-2 | Trifluoroethane, 1,1,1- | NO | [14 empty] | PPRTV | 5e-05 | 20000 | Systemic |  |  |  | PPRTV | 5e-06 | 200000 | Systemic
|  | 526-73-8 | Trimethylbenzene, 1,2,3- | NO | [14 empty] | IRIS | 0.016667 | 60 | Neuro |  |  |  | PPRTV | 0.02 | 50 | Neuro
|  | 95-63-6 | Trimethylbenzene, 1,2,4- | NO | [14 empty] | IRIS | 0.016667 | 60 | Neuro |  |  |  | PPRTV | 0.014286 | 70 | Blood
| V | 1314-62-1 | Vanadium Pentoxide, (V2O5) | NO | HRV | 0.033333 | 30 | Resp |  |  |  | PPRTV | 833.3333 | 0.0083 | 0.0012 |  |  |  | PPRTV | 142.8571 | 0.007 | Resp |  |  |  | PPRTV | 10 | 0.1 | Resp
|  | 108-05-4 | Vinyl acetate | YES | [14 empty] | HRV | 0.005 | 200 | Resp
|  | 593-60-2 | Vinyl bromide | YES | [14 empty] | IRIS | 0.33333 | 3 | Liver
|  | 75-01-4 | Vinyl chloride | YES | CAL EPA | 5.5556e-06 | 180000 | Resp , Neuro , Eyes |  |  |  | HRV | 1 | 1e-05 | 1 | 10 |  |  | IRIS | 0.01 | 100 | Liver
| Xylenes | 1330-20-7 | Xylenes | YES | HRV | 2.3256e-05 | 43000 | Resp , Neuro , Eyes | [10 empty] | IRIS | 0.01 | 100 | Neuro, Resp |  |  |  | PPRTV | 0.0025 | 400 | Neuro
SUR | Xylenes | 108-38-3 | Xylenes, m- | YES | HRV | 2.3256e-05 | 43000 | Resp , Neuro , Eyes |  | 1330-20-7 | Xylenes | [7 empty] | IRIS | 0.01 | 100 | Neuro, Resp |  | Xylenes | YES | PPRTV | 0.0025 | 400 | Neuro |  | 1330-20-7 | Xylenes
SUR | Xylenes | 95-47-6 | Xylenes, o- | YES | HRV | 2.3256e-05 | 43000 | Resp , Neuro , Eyes |  | 1330-20-7 | Xylenes | [7 empty] | IRIS | 0.01 | 100 | Neuro, Resp |  | Xylenes | YES | PPRTV | 0.0025 | 400 | Neuro |  | 1330-20-7 | Xylenes
SUR | Xylenes | 106-42-3 | Xylenes, p- | YES | HRV | 2.3256e-05 | 43000 | Resp , Eyes , Neuro |  | 1330-20-7 | Xylenes | [7 empty] | IRIS | 0.01 | 100 | Neuro, Resp |  | Xylenes | YES | PPRTV | 0.0025 | 400 | Neuro |  | 1330-20-7 | Xylenes
SUR | Zn, Cr | 13530-65-9 | Zinc chromate | YES | [7 empty] | HRV |  | 0.0125 | 0.0008 | 0 | Chromic acid mists and dissolved Cr(VI) aerosols | YES | IRIS | 125 | 0.008 | Resp |  | Chromic acid mists and dissolved Cr(VI) aerosols | YES | HRV |  | 0.02 | Resp | 0 | Chromic acid mists and dissolved Cr(VI) aerosols | YES
|  | 64-19-7 | Acetic Acid |  |  | 0.0014286 | 700 | [12 empty] | 0.016667 | 60
|  | 64-18-6 | Formic Acid |  |  | 0.0037037 | 270
|  | 50-21-5 | Lactic Acid |  |  | 0.0011765 | 850 | [12 empty] | 0.014286 | 70
|  | 79-09-4 | Propionic Acid |  |  | 0.0011765 | 850 | [12 empty] | 0.014286 | 70
|  | 71-36-3 | Butanol |  |  | 0.00023256 | 4300 | [12 empty] | 0.0027778 | 360
|  | 67-17-5 | Ethanol |  |  | 5.5556e-06 | 180000 | [12 empty] | 6.6667e-05 | 15000
|  | 121-51-3 | Isoamyl |  |  | 9.8039e-05 | 10200 | [12 empty] | 0.0011628 | 860
|  | 71-23-8 | Propanol |  |  | 7.1429e-05 | 14000 | [12 empty] | 0.00083333 | 1200
|  | 123-72-8 | Butyraldehyde |  |  | 0.00047619 | 2100 | [12 empty] | 0.014286 | 70
|  | 98-01-1 | Furfural |  |  | 0.0043478 | 230 | [12 empty] | 0.05 | 20
|  | 128-38-6 | Proprionaldehyde |  |  | 0.00076923 | 1300 | [12 empty] | 0.0090909 | 110
|  | 100-52-7 | Benzaldehyde |  |  | 0.0041667 | 240 | [12 empty] | 0.05 | 20
|  | 141-78-6 | Ethyl Acetate |  |  | 2.5e-05 | 40000 | [12 empty] | 0.00030303 | 3300
1. An inhalation unit risk of 400 (ug/m3)-1 was calculated using the MDH and USEPA-recommended oral slope factor of 1.4E+06 (mg TCDD TEQ/kg/d)-1assuming an inhalation rate of 20.0 m3/day by a 70 kg adult and assuming 100% absorption.
2. Dioxin and furan congener concentrations were calculated using the World Health Organization's 2005 Toxic Eqivalency Factor (TEF) scheme to weight each compound according to its toxicity relative to 2,3,7,8-TCDD.
3. 'Petroleum Hydrocarbon, Aliphatic' value was derived based on Inhalation Studies on Dearomatized Petroleum Streams in: Development of Fraction Specific Reference Doses and Reference Concentrations from Total Petroleum Hydrocarbons, Volume 4, Total Petroleum Hydrocarbon Working Group Series. The value can be applied to aliphatic petroleum mixtures containing primarily C9 - C16 and minimal aromatics.
4. This chronic value may not provide protection for previously-sensitized individuals
5. Acute MDH HRV is for irritancy, but there is little difference between the level where mild irritancy occurs and levels where more severe adverse health effects occur
6. The chronic HRV for diesel particulates was not developed as protective for potential cancer effects
7. Inhalation unit risk assumes POM mixture is 5% as toxic as benzo(a)pyrene - Based on guidance provided in EPA's "Air Toxics Risk Assessment Reference Library Volume 2 - Facility-Specific Assessment" http://www.epa.gov/ttn/fera/risk_atra_main.html
9. This Cal OEHHA memo (http://www.oehha.ca.gov/air/chronic_rels/pdf/mJED2WH.pdf) was adopted on February 23, 2000 and includes the chronic inhalation REL (ug/m3) for Chlorinated dioxins (1746-01-6) and dibenzo furans (5120-73-19). http://www.oehha.ca.gov/air/hot_spots is more general.
10. Considered or adjusted for for early life exposure.
MPCA # - An identification number, smaller than 50-00-0, assigned by MPCA
HRV - Minnesota Department of Health Health Risk Value
hbv - Health Based Value
IRIS - EPA Integrated Risk Information System
CAL EPA - California Office of Environmetal Health Hazard Assessment
HEAST - EPA Health Effects Assessment Summary Tables
MPCA - Minnesota Pollution Control Agency value
PPRTV - EPA’s Peer Reviewed Toxicity Values
Consolidated list as it shows on the summary tab
|  | End point | End points included
|  | Eyes | Related to eyes/sight
|  | Resp | Respiratory system, Olfactory, Lungs, Nasal system, Nasal septum atrophy, nasal epithelial changes
|  | Cardio | Cardiovascular
|  | Kidney | Renal
|  | Repro | Developmental/reproductive/endocrine/fetotoxicity
|  | Blood | Hemetological, blood, immune system, lymph system
Skin
|  | Neuro | Neurological/CNS
|  | Digest | Ailmentary/digestive
Bone/Teeth
Ethanol specific
Systemic
Liver
Auditory

## MPSFactors
Q/CHI version: 2019-02
No Inputs Allowed on This Page |  | Multi-pathway Screening Factors
CAS number or MPCA number | Chemical Name | Farmer Non-Cancer | Farmer Cancer | Urban Gardener Non-Cancer | Urban Gardener Cancer | Resident Noncancer | Resident Cancer
75-07-0 | Acetaldehyde | 0 | 0 | 0 | 0 | 0 | 0
60-35-5 | Acetamide | 0 | 0 | 0 | 0 | 0 | 0
75-86-5 | Acetone Cyanohydrin | 0 | 0 | 0 | 0 | 0 | 0
75-05-8 | Acetonitrile | 0 | 0 | 0 | 0 | 0 | 0
107-02-8 | Acrolein | 0 | 0 | 0 | 0 | 0 | 0
79-06-1 | Acrylamide | 0 | 0 | 0 | 0 | 0 | 0
79-10-7 | Acrylic acid | 0 | 0 | 0 | 0 | 0 | 0
107-13-1 | Acrylonitrile | 0 | 0 | 0 | 0 | 0 | 0
111-69-3 | Adiponitrile | 0 | 0 | 0 | 0 | 0 | 0
00-07-9 | Aldehydes | 0 | 0 | 0 | 0 | 0 | 0
309-00-2 | Aldrin | 10 | 7 | 10 | 7 | 1 | 0
VARIOUS | Aliphatic Hydrocarbon Streams (Midrange) | 0 | 0 | 0 | 0 | 0 | 0
75-85-4 | Amyl Alcohol, tert- | 0 | 0 | 0 | 0 | 0 | 0
107-05-1 | Allyl chloride | 0 | 0 | 0 | 0 | 0 | 0
7429-90-5 | Aluminum | 0 | 0 | 0 | 0 | 0 | 0
117-79-3 | Aminoanthraquinone, 2- | 0 | 0 | 0 | 0 | 0 | 0
7664-41-7 | Ammonia | 0 | 0 | 0 | 0 | 0 | 0
62-53-3 | Aniline | 0 | 0 | 0 | 0 | 0 | 0
191-26-4 | Anthanthrene | 0 | 0 | 0 | 0 | 0 | 0
7440-36-0 | Antimony | 0.02 | 0 | 0.014 | 0 | 0.01 | 0
0-00-1 | Antimony Compounds | 0.02 | 0 | 0.014 | 0 | 0.01 | 0
1309-64-4 | Antimony trioxide | 0.02 | 0 | 0.014 | 0 | 0.01 | 0
140-57-8 | Aramite | 0 | 0 | 0 | 0 | 0 | 0
7440-38-2 | Arsenic | 0.28 | 0.022 | 0.16 | 0.012 | 0.1 | 0.008
0-00-2 | Arsenic Compounds | 0.28 | 0.022 | 0.16 | 0.012 | 0.1 | 0.008
1327-53-3 | Arsenic Trioxide | 0.28 | 0.022 | 0.16 | 0.012 | 0.1 | 0.008
7784-42-1 | Arsine | 0 | 0 | 0 | 0 | 0 | 0
123-77-3 | Azodicarbonamide | 0 | 0 | 0 | 0 | 0 | 0
71-43-2 | Benzene | 0 | 0 | 0 | 0 | 0 | 0
92-87-5 | Benzidine | 0 | 0 | 0 | 0 | 0 | 0
202-94-8 | 11H-Benz[b,c]aceanthrylene | 0 | 0 | 0 | 0 | 0 | 0
199-54-2 | Benz[e]aceanthrylene | 0 | 0 | 0 | 0 | 0 | 0
202-33-5 | Benz[j]aceanthryIene | 0 | 0 | 0 | 0 | 0 | 0
211-91-6 | Benz[l]aceanthryIene | 0 | 0 | 0 | 0 | 0 | 0
205-82-3 | Benzo(j)fluoranthene | 0 | 0 | 0 | 0 | 0 | 0
207-08-9 | Benzo(k)fluoranthene | 0 | 260 | 0 | 0.99 | 0 | 0.7
56-55-3 | Benzo[a]anthracene | 0 | 48 | 0 | 0.43 | 0 | 0.33
50-32-8 | Benzo[a]pyrene | 0 | 170 | 0 | 0.54 | 0 | 0.37
205-99-2 | Benzo[b]fluoranthene | 0 | 9.9 | 0 | 0.4 | 0 | 0.3
205-12-9 | Benzo[c]fluorene | 0 | 9.9 | 0 | 0.4 | 0 | 10
191-24-2 | Benzo[g,h,i]perylene | 0 | 0 | 0 |  | 0 | 0
100-44-7 | Benzyl chloride | 0 | 0 | 0 | 0 | 0 | 0
7440-41-7 | Beryllium | 0 | 0.14 | 0 | 0 | 0 | 0.07
0-00-3 | Beryllium Compounds | 0 | 0.14 | 0 | 0 | 0 | 0.07
92-52-4 | Biphenyl, 1,1- | 0 | 0 | 0 | 0 | 0 | 0
117-81-7 | Bis(2-ethylhexyl)phthalate (DEHP) | 0 | 0 | 0 | 0 | 0 | 0
542-88-1 | Bis(chloromethyl)ether | 0 | 0 | 0 | 0 | 0 | 0
10294-34-5 | Boron Trichloride | 0 | 0 | 0 | 0 | 0 | 0
108-86-1 | Bromobenzene | 0 | 0 | 0 | 0 | 0 | 0
74-97-5 | Bromochloromethane | 0 | 0 | 0 | 0 | 0 | 0
75-25-2 | Bromoform | 0 | 0 | 0 | 0 | 0 | 0
75-25-3 | Bromomethane | 0 | 0 | 0 | 0 | 0 | 0
75-25-2 | Bromopropane, 1- | 0 | 0 | 0 | 0 | 0 | 0
106-99-0 | Butadiene, 1,3- | 0 | 0 | 0 | 0 | 0 | 0
78-92-2 | Butyl alcohol, sec- | 0 | 0 | 0 | 0 | 0 | 0
111-76-2 | Butyl Cellosolve (ethylene glycol monobutyl ether) | 0 | 0 | 0 | 0 | 0 | 0
7440-43-9 | Cadmium | 0 | 0 | 0 | 0 | 0 | 0
0-00-4 | Cadmium Compounds | 0 | 0 | 0 | 0 | 0 | 0
105-60-2 | Caprolactum | 0 | 0 | 0 | 0 | 0 | 0
75-15-0 | Carbon disulfide | 0 | 0 | 0 | 0 | 0 | 0
630-08-0 | Carbon Monoxide | 0 | 0 | 0 | 0 | 0 | 0
56-23-5 | Carbon tetrachloride | 0 | 0 | 0 | 0 | 0 | 0
463-58-1 | Carbonyl sulfide | 0 | 0 | 0 | 0 | 0 | 0
111-15-9 | Cellosolve Acetate (ethylene glycol monoethyl ether acetate) | 0 | 0 | 0 | 0 | 0 | 0
1306-38-3 | Cerium Oxide and Cerium Compounds | 0 | 0 | 0 | 0 | 0 | 0
12789-03-6 | Chlordane or (57-74-9) | 7 | 9 | 7 | 9 | 1 | 1
108171-26-2 | Chlorinated Paraffins (C12, 60% Chlorine) | 0 | 0 | 0 | 0 | 0 | 0
7782-50-5 | Chlorine | 0 | 0 | 0 | 0 | 0 | 0
10049-04-4 | Chlorine Oxide (CLO2) | 0 | 0 | 0 | 0 | 0 | 0
75-68-3 | Chloro-1,1-difluoroethane, 1- (HCFC-142b) | 0 | 0 | 0 | 0 | 0 | 0
532-27-4 | Chloroacetophenone, 2- | 0 | 0 | 0 | 0 | 0 | 0
108-90-7 | Chlorobenzene | 0 | 0 | 0 | 0 | 0 | 0
98-56-6 | Chlorobenzotrifluoride, 4- | 0 | 0 | 0 | 0 | 0 | 0
75-45-6 | Chlorodifluoromethane (HCFC-22) | 0 | 0 | 0 | 0 | 0 | 0
67-66-3 | Chloroform | 0 | 0 | 0 | 0 | 0 | 0
88-73-3 | Chloronitrobenzene, o- | 0 | 0 | 0 | 0 | 0 | 0
100-00-5 | Chloronitrobenzene, p- | 0 | 0 | 0 | 0 | 0 | 0
95-83-0 | Chloro-o-phenylenediamine, 4- | 0 | 0 | 0 | 0 | 0 | 0
95-69-2 | Chloro-o-toluidine, p- | 0 | 0 | 0 | 0 | 0 | 0
7440-47-3 | Chloropicrin | 0 | 0 | 0 | 0 | 0 | 0
126-99-8 | Chloroprene | 0 | 0 | 0 | 0 | 0 | 0
7440-47-3 | Chromium | 0 | 0.02 | 0 | 0 | 0 | 0
18540-29-9 | Chromic acid mists and dissolved Cr(VI) aerosols | 0 | 0.02 | 0 | 0 | 0 | 0
18540-29-9 | Chromium (Hexavalent) (particulate) | 0 | 0.02 | 0 | 0 | 0 | 0
0-00-5 | Chromium Compounds | 0 | 0.02 | 0 | 0 | 0 | 0
218-01-9 | Chrysene (Benzo(a)phenanthrene) | 0 | 7.9 | 0 | 0.7 | 0 | 0.53
8007-45-2 | Coal Tar | 0 | 0 | 0 | 0 | 0 | 0
7440-48-4 | Cobalt | 0 | 0 | 0 | 0 | 0 | 0
0-00-7 | Coke Oven Emissions | 0 | 0 | 0 | 0 | 0 | 0
7440-50-8 | Copper | 0 | 0 | 0 | 0 | 0 | 0
00-03-1 | Copper Compounds | 0 | 0 | 0 | 0 | 0 | 0
120-71-8 | Cresidine, p- | 0 | 0 | 0 | 0 | 0 | 0
108-39-4 | Cresol, m- | 0 | 0 | 0 | 0 | 0 | 0
95-48-7 | Cresol, o- | 0 | 0 | 0 | 0 | 0 | 0
106-44-5 | Cresol, p- | 0 | 0 | 0 | 0 | 0 | 0
1319-77-3 | Cresols/Cresylic acid (isomers and mixture) | 0 | 0 | 0 | 0 | 0 | 0
98-82-8 | Cumene | 0 | 0 | 0 | 0 | 0 | 0
135-20-6 | Cupferron | 0 | 0 | 0 | 0 | 0 | 0
57-12-5 | Cyanide (Cyanide ion, Inorganic cyanides, Isocyanide) | 0 | 0 | 0 | 0 | 0 | 0
0-00-8 | Cyanide Compounds | 0 | 0 | 0 | 0 | 0 | 0
110-82-7 | Cyclohexane | 0 | 0 | 0 | 0 | 0 | 0
109-94-1 | Cyclohexanone | 0 | 0 | 0 | 0 | 0 | 0
27208-37-3 | Cyclopenta[c,d]pyrene | 0 | 0 | 0 | 0 | 0 | 0
202-98-2 | 4H-Cyclopenta[d,e,f]chrysene | 0 | 0 | 0 | 0 | 0 | 0
50-29-3 | DDT | 380 | 200 | 380 | 200 | 8 | 2
615-05-4 | Diaminoanisole, 2,4- | 0 | 0 | 0 | 0 | 0 | 0
103-33-3 | Diazene, Diphenyl | 0 | 0 | 0 | 0 | 0 | 0
226-36-8 | Dibenz(a,h)acridine |  | 12480 |  | 30 |  | 20
224-42-0 | Dibenz(a,j)acridine |  | 12480 |  | 30 |  | 20
53-70-3 | Dibenz[a,h]anthracene |  | 8520 |  | 20 |  | 20
5385-75-1 | Dibenzo[a,e]fluoranthene | 0 |  | 0 |  | 0
192-65-4 | Dibenzo(a,e)pyrene |  | 2300 |  | 10 |  | 7
189-64-0 | Dibenzo(a,h)pyrene |  | 50 |  | 0.3 |  | 0.17
191-30-0 | Dibenzo(a,l)pyrene |  | 17410 |  | 83 |  | 50
194-59-2 | Dibenzo(c,g)carbazole, 7H- | 0 | 0 | 0 | 0 | 0 | 0
189-55-9 | Dibenzo[a,i]pyrene |  | 30 |  | 0.2 |  | 0.11
96-12-8 | Dibromo-3-chloropropane, 1,2- | 0 | 0 | 0 | 0 | 0 | 0
106-46-7 | Dichlorobenzene(p), 1,4- | 0 | 0 | 0 | 0 | 0 | 0
25321-22-6 | Dichlorobenzenes | 0 | 0 | 0 | 0 | 0 | 0
91-94-1 | Dichlorobenzidene, 3,3- | 0 | 0 | 0 | 0 | 0 | 0
764-41-0 | Dichloro-2-butene, 1,4- | 0 | 0 | 0 | 0 | 0 | 0
1476-11-5 | Dichloro-2-butene, cis-1,4- | 0 | 0 | 0 | 0 | 0 | 0
75-71-8 | Dichlorodifluoromethane (CFC-12) | 0 | 0 | 0 | 0 | 0 | 0
111-44-4 | Dichloroethyl ether (Bis(2-chloroethyl)ethe | 0 | 0 | 0 | 0 | 0 | 0
75-35-4 | Dichloroethylene (1,1-) (Vinylidene chloride) | 0 | 0 | 0 | 0 | 0 | 0
156-60-5 | Dichloroethylene, trans-1,2- | 0 | 0 | 0 | 0 | 0 | 0
542-75-6 | Dichloropropene, 1,3- | 0 | 0 | 0 | 0 | 0 | 0
62-73-7 | Dichlorvos | 0 | 0 | 0 | 0 | 0 | 0
77-73-6 | Dicyclopentadiene | 0 | 0 | 0 | 0 | 0 | 0
60-57-1 | Dieldrin | 9 | 40 | 9 | 40 | 2 | 7
0-02-4 | Diesel exhaust particulate | 0 | 0 | 0 | 0 | 0 | 0
111-42-2 | Diethanolamine | 0 | 0 | 0 | 0 | 0 | 0
112-34-5 | Diethylene Glycol Monobutyl Ether | 0 | 0 | 0 | 0 | 0 | 0
111-90-0 | Diethylene Glycol Monoethyl Ether | 0 | 0 | 0 | 0 | 0 | 0
75-37-6 | Difluoroethane, 1,1- | 0 | 0 | 0 | 0 | 0 | 0
108-20-3 | Diisopropyl Ether | 0 | 0 | 0 | 0 | 0 | 0
60-11-7 | Dimethyl aminoazobenzene | 0 | 0 | 0 | 0 | 0 | 0
68-12-2 | Dimethyl formamide | 0 | 0 | 0 | 0 | 0 | 0
108-01-0 | Dimethylamino ethanol, 2- | 0 | 0 | 0 | 0 | 0 | 0
57-97-6 | Dimethylbenz[a]anthracene, 7,12- |  | 160 |  | 0.54 |  | 0.37
57-14-7 | Dimethylhydrazine, 1,1- | 0 |  | 0 |  | 0
42397-64-8 | Dinitropyrene, 1,6- (BaP) | 0 | 0 | 0 | 0 | 0 | 0
42397-65-9 | Dinitropyrene, 1,8- (BaP) | 0 | 0 | 0 | 0 | 0 | 0
121-14-2 | Dinitrotoluene, 2,4- | 0 | 0 | 0 | 0 | 0 | 0
123-91-1 | Dioxane, 1,4- (1,4-Diethylene dioxide) | 0 | 0 | 0 | 0 | 0 | 0
122-66-7 | Diphenylhydrazine, 1,2- | 0 | 0 | 0 | 0 | 0 | 0
106-89-8 | Epichlorohydrin (l-Chloro-2,3-epoxypropane) | 0 | 0 | 0 | 0 | 0 | 0
106-88-7 | Epoxybutane, 1,2- | 0 | 0 | 0 | 0 | 0 | 0
141-78-6 | Ethyl acetate | 0 | 0 | 0 | 0 | 0 | 0
140-88-5 | Ethyl Acrylate | 0 | 0 | 0 | 0 | 0 | 0
110-80-5 | Ethoxyethanol, 2- (ethylene glycol monoethyl ether) | 0 | 0 | 0 | 0 | 0 | 0
100-41-4 | Ethyl benzene | 0 | 0 | 0 | 0 | 0 | 0
51-79-6 | Ethyl carbamate (Urethane) | 0 | 0 | 0 | 0 | 0 | 0
75-00-3 | Ethyl chloride (Chloroethane) | 0 | 0 | 0 | 0 | 0 | 0
97-63-2 | Ethyl Methacrylate | 0 | 0 | 0 | 0 | 0 | 0
106-93-4 | Ethylene dibromide (Dibromoethane) | 0 | 0 | 0 | 0 | 0 | 0
107-06-2 | Ethylene dichloride (1,2-Dichloroethane) | 0 | 0 | 0 | 0 | 0 | 0
107-21-1 | Ethylene glycol | 0 | 0 | 0 | 0 | 0 | 0
75-21-8 | Ethylene oxide | 0 | 0 | 0 | 0 | 0 | 0
96-45-7 | Ethylene thiourea | 0 | 0 | 0 | 0 | 0 | 0
1101 | Ethylidene dichloride (1,1-Dichloroethane)
206-44-0 | Fluoranthene
1101 | Fluorides (except hydrogen fluoride) | 0 | 0 | 0 | 0 | 0 | 0
50-00-0 | Formaldehyde | 0 | 0 | 0 | 0 | 0 | 0
64-18-6 | Formic Acid | 0 | 0 | 0 | 0 | 0 | 0
111-30-8 | Glutaraldehyde | 0 | 0 | 0 | 0 | 0 | 0
0-01-2 | Glycol ethers | 0 | 0 | 0 | 0 | 0 | 0
76-44-8 | Heptachlor | 0 | 0 | 0 | 0 | 0 | 0
1024-57-3 | Heptachlor epoxide | 30 | 20 | 30 | 20 | 1 | 0
00-08-5 | Heptachlorodibenzodioxin, All Isomers | 90 | 6 | 4 | 0.23 | 3 | 0.16
67562-39-4 | Heptachlorodibenzofuran, 1,2,3,4,6,7,8- | 420 | 30 | 6 | 0.35 | 4.4 | 0.25
55673-89-7 | Heptachlorodibenzofuran, 1,2,3,4,7,8,9- | 2160 | 130 | 20 | 0.96 | 10 | 0.66
00-08-4 | Heptachlorodibenzofuran, All Isomers | 2160 | 130 | 20 | 0.96 | 10 | 0.66
35822-46-9 | Heptachlorodibenzo-p-dioxin, 1,2,3,4,6,7,8- | 90 | 6 | 4 | 0.23 | 3 | 0.16
142-82-5 | Heptane, N | 0 | 0 | 0 | 0 | 0 | 0
118-74-1 | Hexachlorobenzene | 0 | 0 | 0 | 0 | 0 | 0
87-68-3 | Hexachlorobutadiene | 0 | 0 | 0 | 0 | 0 | 0
608-73-1 | Hexachlorocyclohexane (technical grade) | 0 | 0 | 0 | 0 | 0 | 0
319-84-6 | Hexachlorocyclohexane, alpha- | 0 | 0 | 0 | 0 | 0 | 0
319-85-7 | Hexachlorocyclohexane, beta-1,2,3,4,5,6- | 0 | 0 | 0 | 0 | 0 | 0
77-47-4 | Hexachlorocyclopentadiene | 0 |  | 0
00-08-3 | Hexachlorodibenzodioxins, All Isomers | 790 | 30 | 7 | 0.4 | 6 | 0.28
70648-26-9 | Hexachlorodibenzofuran, 1,2,3,4,7,8- | 570 | 30 | 9 | 0.5 | 7 | 0.35
57117-44-9 | Hexachlorodibenzofuran, 1,2,3,6,7,8- | 570 | 40 | 9 | 0.5 | 7.2 | 0.36
72918-21-9 | Hexachlorodibenzofuran, 1,2,3,7,8,9- | 980 | 60 | 10 | 0.7 | 10 | 0.49
60851-34-5 | Hexachlorodibenzofuran, 2,3,4,6,7,8- | 630 | 40 | 10 | 0.5 | 7.4 | 0.37
00-08-2 | Hexachlorodibenzofurans, All Isomers | 980 | 60 | 10 | 0.7 | 10 | 0.49
39227-28-6 | Hexachlorodibenzo-p-dioxin, 1,2,3,4,7,8- | 410 | 30 | 7 | 0.4 | 4.7 | 0.28
57653-85-7 | Hexachlorodibenzo-p-dioxin, 1,2,3,6,7,8- | 790 | 2 | 9 | 0.02 | 6 | 0
19408-74-3 | Hexachlorodibenzo-p-dioxin, 1,2,3,7,8,9- | 470 | 30 | 7 | 0.365 | 4.7 | 0.26
67-72-1 | Hexachloroethane | 0 | 0 | 0 | 0 | 0 | 0
822-06-0 | Hexamethylene-1,6-diisocyanate | 0 | 0 | 0 | 0 | 0 | 0
110-54-3 | Hexane | 0 | 0 | 0 | 0 | 0 | 0
591-78-6 | Hexanone-2 | 0 | 0 | 0 | 0 | 0 | 0
302-01-2 | Hydrazine | 0 | 0 | 0 | 0 | 0 | 0
10034-93-2 | Hydrazine sulfate | 0 | 0 | 0 | 0 | 0 | 0
7647-01-0 | Hydrochloric acid (hydrogen chloride) | 0 | 0 | 0 | 0 | 0 | 0
74-90-8 | Hydrogen cyanide | 0 | 0 | 0 | 0 | 0 | 0
7664-39-3 | Hydrogen fluoride (Hydrofluoric acid) | 0 | 0 | 0 | 0 | 0 | 0
7783-07-5 | Hydrogen selenide | 0 | 0 | 0 | 0 | 0 | 0
7783-06-4 | Hydrogen sulfide | 0 | 0 | 0 | 0 | 0 | 0
193-39-5 | Indeno(1,2,3-cd)pyrene |  | 10 |  | 0.2 |  | 0.14
78-59-1 | Isophorone | 0 | 0 | 0 | 0 | 0 | 0
67-63-0 | Isopropyl alcohol | 0 | 0 | 0 | 0 | 0 | 0
7439-92-1 | Lead | 19 | 34 | 4.3 | 7.7 | 6.5 | 12
7758-97-6 | Lead Chromate | 0 | 0.02 | 0 | 0 | 0 | 0
0-01-3 | Lead Compounds | 19 | 34 | 4.3 | 7.7 | 6.5 | 12
58-89-9 | Lindane (all isomers) | 0 | 0 | 0 | 0 | 0 | 0
00-07-8 | m- and p-Xylenes | 0 | 0 | 0 | 0 | 0 | 0
108-31-6 | Maleic anhydride | 0 | 0 | 0 | 0 | 0 | 0
7439-96-5 | Manganese | 0 | 0 | 0 | 0 | 0 | 0
0-01-4 | Manganese Compounds | 0 | 0 | 0 | 0 | 0 | 0
1313-13-9 | Manganese Dioxide | 0 | 0 | 0 | 0 | 0 | 0
7439-97-6 | Mercury (elemental) | 0 | 0 | 0 | 0 | 0 | 0
0-02-3 | Mercury Compounds | 0 | 0 | 0 | 0 | 0 | 0
126-98-7 | Methacrylonitrile | 0 | 0 | 0 | 0 | 0 | 0
96-33-3 | Methyl Acrylate | 0 | 0 | 0 | 0 | 0 | 0
109-86-4 | Methoxyethanol, 2- (ethylene glycol monomethyl ether EGME) | 0 | 0 | 0 | 0 | 0 | 0
96-33-3 | Methyl acrylate | 0 | 0 | 0 | 0 | 0 | 0
74-83-9 | Methyl bromide (Bromomethane) | 0 | 0 | 0 | 0 | 0 | 0
110-49-6 | Methyl Cellosolve Acetate | 0 | 0 | 0 | 0 | 0 | 0
74-87-3 | Methyl chloride (Chloromethane) | 0 | 0 | 0 | 0 | 0 | 0
71-55-6 | Methyl chloroform (1,1,1-Trichloroethane) | 0 | 0 | 0 | 0 | 0 | 0
78-93-3 | Methyl ethyl ketone (2-Butanone) | 0 | 0 | 0 | 0 | 0 | 0
60-34-4 | Methyl Hydrazine | 0 | 0 | 0 | 0 | 0 | 0
108-10-1 | Methyl isobutyl ketone (Hexone) | 0 | 0 | 0 | 0 | 0 | 0
624-83-9 | Methyl isocyanate | 0 | 0 | 0 | 0 | 0 | 0
80-62-6 | Methyl methacrylate
1634-04-4 | Methyl tert butyl ether | 0 | 0 | 0 | 0 | 0 | 0
56-49-5 | Methylcholanthrene, 3- |  | 40 |  | 0.24 |  | 0.17
3697-24-3 | Methylchrysene, 5- |  | 200 |  | 0.6 |  | 0.39
101-14-4 | Methylene bis(2-chloroaniline), 4,4- | 0 | 0 | 0 | 0 | 0 | 0
74-95-3 | Methylene Bromide | 0 | 0 | 0 | 0 | 0 | 0
75-09-2 | Methylene chloride (Dichloromethane) | 0 | 0 | 0 | 0 | 0 | 0
101-68-8 | Methylene diphenyl diisocyanate (MDI) | 0 | 0 | 0 | 0 | 0 | 0
101-77-9 | Methylenedianiline, 4,4- | 0 | 0 | 0 | 0 | 0 | 0
90-94-8 | Michler's ketone | 0 | 0 | 0 | 0 | 0 | 0
10595-95-6 | N- Nitrosomethylethylamine | 0 | 0 | 0 | 0 | 0 | 0
64724-95-6 | Naphtha, High Flash Aromatic (HFAN) | 0 | 0 | 0 | 0 | 0 | 0
91-20-3 | Naphthalene | 0 | 0 | 0 | 0 | 0 | 0
193-09-9 | Naphtho[2,3-e]pyrene | 0 | 0 | 0 | 0 | 0 | 0
7440-02-0 | Nickel | 0 | 0 | 0 | 0 | 0 | 0
0-01-5 | Nickel Compounds | 0 | 0 | 0 | 0 | 0 | 0
1313-99-1 | Nickel oxide | 0 | 0 | 0 | 0 | 0 | 0
0-02-5 | Nickel refinery dust from the pyrometallurgical process | 0 | 0 | 0 | 0 | 0 | 0
12035-72-2 | Nickel sulfide (NI3S2) | 0 | 0 | 0 | 0 | 0 | 0
7697-37-2 | Nitric acid | 0 | 0 | 0 | 0 | 0 | 0
602-87-9 | Nitroacenaphthene, 5-
88-74-4 | Nitroaniline, 2-
100-01-6 | Nitroaniline, 4- | 0 | 0 | 0 | 0 | 0 | 0
98-95-3 | Nitrobenzene | 0 | 0 | 0 | 0 | 0 | 0
7496-02-8 | Nitrochrysene, 6- | 0 | 0 | 0 | 0 | 0 | 0
607-57-8 | Nitrofluorene, 2- | 0 | 0 | 0 | 0 | 0 | 0
10102-44-0 | Nitrogen dioxide (NO2)
75-52-5 | Nitromethane | 0 | 0 | 0 | 0 | 0 | 0
79-46-9 | Nitropropane, 2- | 0 | 0 | 0 | 0 | 0 | 0
5522-43-0 | Nitropyrene, 1- | 0 | 0 | 0 | 0 | 0 | 0
57835-92-4 | Nitropyrene, 4- | 0 | 0 | 0 | 0 | 0 | 0
156-10-5 | Nitrosodiphenylamine, p- | 0 | 0 | 0 | 0 | 0 | 0
55-18-5 | N-Nitrosodiethylamine | 0 | 0 | 0 | 0 | 0 | 0
62-75-9 | N-Nitrosodimethylamine | 0 | 0 | 0 | 0 | 0 | 0
924-16-3 | N-Nitrosodi-n-butylamine | 0 | 0 | 0 | 0 | 0 | 0
621-64-7 | N-Nitrosodi-n-propylamine | 0 | 0 | 0 | 0 | 0 | 0
86-30-6 | N-Nitrosodiphenylamine | 0 | 0 | 0 | 0 | 0 | 0
59-89-2 | N-Nitrosomorpholine | 0 | 0 | 0 | 0 | 0 | 0
100-75-4 | N-Nitrosopiperidine | 0 | 0 | 0 | 0 | 0 | 0
10028-15-6 | N-Nonane | 0 | 0 | 0 | 0 | 0 | 0
39001-02-0 | Octachlorodibenzofuran, 1,2,3,4,6,7,8,9- | 130 | 8.3 | 4 | 0.26 | 3.8 | 0.19
3268-87-9 | Octachlorodibenzo-p-dioxin, 1,2,3,4,6,7,8,9- | 120 | 6.8 | 4 | 0.26 | 4.3 | 0.18
10028-15-6 | Ozone
00-08-1 | Pentachlorodibenzodioxins, All Isomers | 2290 | 140 | 20 | 1.1 | 20 | 0.79
57117-41-6 | Pentachlorodibenzofuran, 1,2,3,7,8- | 20350 | 120 | 310 | 1 | 260 | 1
57117-31-4 | Pentachlorodibenzofuran, 2,3,4,7,8- | 20000 | 120 | 330 | 1.5 | 260 | 1
00-09-0 | Pentachlorodibenzofurans, All Isomers | 20350 | 120 | 330 | 1.5 | 260 | 1
40321-76-4 | Pentachlorodibenzo-p-dioxin, 1,2,3,7,8- | 2290 | 140 | 22 | 1.1 | 20 | 0.79
87-86-5 | Pentachlorophenol | 0 | 0 | 0 | 0 | 0 | 0
109-66-0 | Pentane, n- | 0 | 0 | 0 | 0 | 0 | 0
00-07-7 | Petroleum Hydrocarbons, Aliphatic (C7 - C11) | 0 | 0 | 0 | 0 | 0 | 0
85-01-8 | Phenanthrene | 0 | 0 | 0 | 0 | 0 | 0
108-95-2 | Phenol | 0 | 0 | 0 | 0 | 0 | 0
75-44-5 | Phosgene | 0 | 0 | 0 | 0 | 0 | 0
7803-51-2 | Phosphine | 0 | 0 | 0 | 0 | 0 | 0
32598-13-3 | Phosphoric acid | 0 | 0 | 0 | 0 | 0 | 0
70362-50-4 | Phthalic anhydride | 0 | 0 | 0 | 0 | 0 | 0
32598-14-4 | Polychlorinated biphenyls (Aroclors unspeciated) | 0.1 | 30 | 0 | 3 | 0 | 3
74472-37-0 | PCB 77 (3,3,4,4-Tetrachlorobiphenyl) | 0.1 | 30 | 0 | 3 | 0 | 3
31508-00-6 | PCB 81 (3,4,4,5 Tetrachlorobiphenyl) | 0.1 | 30 | 0 | 3 | 0 | 3
65510-44-3 | PCB105 (2,3,3,4,4 Pentachlorobiphenyl) | 0.1 | 30 | 0 | 3 | 0 | 3
57465-28-8 | PCB 114 (2,3,4,4,5 Pentachlorobiphenyl) | 0.1 | 30 | 0 | 3 | 0 | 3
38380-0804 | PCB 118 (2,3,4,4,5 Pentachlorobiphenyl) | 0.1 | 30 | 0 | 3 | 0 | 3
69782-90-7 | PCB 123 (2,3,4,4,5 Pentachlorobiphenyl) | 0.1 | 30 | 0 | 3 | 0 | 3
52663-72-6 | PCB 126 (3,3,4,4,5 Pentachlorobiphenyl) | 0.1 | 30 | 0 | 3 | 0 | 3
32774-16-6 | PCB 156 (2,3,3,4,4,5 Hexachlorobiphenyl) | 0.1 | 30 | 0 | 3 | 0 | 3
39635-31-9 | PCB 157 (2,3,3,4,4,5 Hexachlorobiphenyl) | 0.1 | 30 | 0 | 3 | 0 | 3
52663-72-6 | PCB 167 (2,3,4,4,5,5 Hexachlorobiphenyl) | 0.1 | 30 | 0 | 3 | 0 | 3
32774-16-6 | PCB 169 (3,3,4,4,5,5 Hexachlorobiphenyl) | 0.1 | 30 | 0 | 3 | 0 | 3
39635-31-9 | PCB 189 (2,3,3,4,4,5,5 Heptachlorobiphenyl) | 0.1 | 30 | 0 | 3 | 0 | 3
00-05-0 | Polychlorinated Dibenzodioxins, Total | 3420 | 200 | 60 | 3 | 50 | 2
00-05-1 | Polychlorinated Dibenzofurans, Total | 20350 | 120 | 330 | 2 | 260 | 1
00-08-0 | Polychlorinated Dibenzo-P-Dioxins And Furans, Total | 20350 | 120 | 330 | 2 | 260 | 1
130498-29-2 | Polycyclic Aromatic Hydrocarbons (PAH) |  | 390 |  | 10 |  | 3
00-01-7 | Polycyclic Organic Matter (POM) | 0 | 0 | 0 | 0 | 0 | 0
9016-87-9 | Polymeric diphenylmethane diisocyanate | 0 | 0 | 0 | 0 | 0 | 0
7758-01-2 | Potassium bromate | 0 | 0 | 0 | 0 | 0 | 0
1120-71-4 | Propane sultone, 1,3- | 0 | 0 | 0 | 0 | 0 | 0
123-38-6 | Propionaldehyde | 0 | 0 | 0 | 0 | 0 | 0
115-07-1 | Propylene | 0 | 0 | 0 | 0 | 0 | 0
78-87-5 | Propylene dichloride (1,2-Dichloropropane) | 0 | 0 | 0 | 0 | 0 | 0
107-98-2 | Propylene Glycol Monomethyl Ether | 0 | 0 | 0 | 0 | 0 | 0
75-56-9 | Propylene oxide | 0 | 0 | 0 | 0 | 0 | 0
1175 | Pyrrolidine, 1-Nitroso- | 0 | 0 | 0 | 0 | 0 | 0
7782-49-2 | Selenium | 4.31 |  | 0.2 |  | 0.09
0-01-9 | Selenium Compounds | 0 | 0 | 0 | 0 | 0 | 0
7631-86-9 | Silica (crystalline, respirable, PM4) | 0 | 0 | 0 | 0 | 0 | 0
1310-73-2 | Sodium hydroxide | 0 | 0 | 0 | 0 | 0 | 0
7789-06-2 | Strontium chromate | 0 | 0 | 0 | 0 | 0 | 0
100-42-5 | Styrene | 0 | 0 | 0 | 0 | 0 | 0
14808-79-8 | Sulfates | 0 | 0 | 0 | 0 | 0 | 0
7446-09-5 | Sulfolane | 0 | 0 | 0 | 0 | 0 | 0
7664-93-9 | Sulfuric acid (aerosol forms only) | 0 | 0 | 0 | 0 | 0 | 0
8014-95-7 | Sulfuric Acid mixture w. sulfur trioxide (oleum) | 0 | 0 | 0 | 0 | 0 | 0
7446-09-5 | Sulfur dioxide | 0 | 0 | 0 | 0 | 0 | 0
00-09-1 | TCDD Eqivalents, 2,3,7,8- | 3420 | 200 | 50 | 2 | 60 | 3
00-08-8 | Tetrachlorodibenzodioxins, All Isomers | 3420 | 200 | 50 | 2 | 60 | 3
51207-31-9 | Tetrachlorodibenzofuran, 2,3,7,8- | 4280 | 250 | 120 | 4 | 130 | 6
00-08-6 | Tetrachlorodibenzofurans, All Isomers | 4280 | 250 | 120 | 4 | 130 | 6
1746-01-6 | Tetrachlorodibenzo-p-dioxin, 2,3,7,8- | 3420 | 200 | 50 | 2 | 60 | 3
630-20-6 | Tetrachloroethane, 1,1,1,2- | 0 | 0 | 0 | 0 | 0 | 0
79-34-5 | Tetrachloroethane, 1,1,2,2- | 0 | 0 | 0 | 0 | 0 | 0
127-18-4 | Tetrachloroethylene (Perchloroethylene)
109-99-9 | Tetrafluoroethane, 1,1,1,2- | 0 | 0 | 0 | 0 | 0 | 0
109-99-9 | Tetrahydrofuran | 0 | 0 | 0 | 0 | 0 | 0
62-55-5 | Thioacetamide | 0 | 0 | 0 | 0 | 0 | 0
108-88-3 | Toluene | 0 | 0 | 0 | 0 | 0 | 0
95-80-7 | Toluene diamine, 2,4- | 0 | 0 | 0 | 0 | 0 | 0
584-84-9 | Toluene diisocyanate, 2,4- | 0 | 0 | 0 | 0 | 0 | 0
91-08-7 | Toluene-2,6-diisocyanate | 0 | 0 | 0 | 0 | 0 | 0
26471-62-5 | Toluenediisocyanate (mixed isomers) | 0 | 0 | 0 | 0 | 0 | 0
8001-35-2 | Toxaphene (chlorinated camphene) | 0 | 0 | 0 | 0 | 0 | 0
120-82-1 | Trichlorobenzene, 1,2,4- | 0 | 0 | 0 | 0 | 0 | 0
79-00-5 | Trichloroethane, 1,1,2- | 0 | 0 | 0 | 0 | 0 | 0
79-01-6 | Trichloroethylene | 0 | 0 | 0 | 0 | 0 | 0
76-13-1 | Trichloro-1,2,2-trifluoroethane, 1,1,2- | 0 | 0 | 0 | 0 | 0 | 0
75-69-4 | Trichlorofluoromethane (CFC-11) | 0 | 0 | 0 | 0 | 0 | 0
96-18-4 | Trichlorophenol, 2,4,6- | 0 | 0 | 0 | 0 | 0 | 0
96-18-5 | Trichloropropane, 1,2,3- | 0 | 0 | 0 | 0 | 0 | 0
96-19-5 | Trichloropropene, 1,2,3- | 0 | 0 | 0 | 0 | 0 | 0
121-44-8 | Triethylamine | 0 | 0 | 0 | 0 | 0 | 0
420-46-2 | Trifluoroethane, 1,1,1- | 0 | 0 | 0 | 0 | 0 | 0
526-73-8 | Trimethylbenzene, 1,2,3- | 0 | 0 | 0 | 0 | 0 | 0
95-63-6 | Trimethylbenzene, 1,2,4- | 0 | 0 | 0 | 0 | 0 | 0
1314-62-1 | Vanadium Pentoxide, (V2O5) | 0 | 0 | 0 | 0 | 0 | 0
108-05-4 | Vinyl acetate | 0 | 0 | 0 | 0 | 0 | 0
593-60-2 | Vinyl bromide | 0 | 0 | 0 | 0 | 0 | 0
75-01-4 | Vinyl chloride | 0 | 0 | 0 | 0 | 0 | 0
1330-20-7 | Xylenes | 0 | 0 | 0 | 0 | 0 | 0
108-38-3 | Xylenes, m- | 0 | 0 | 0 | 0 | 0 | 0
95-47-6 | Xylenes, o- | 0 | 0 | 0 | 0 | 0 | 0
106-42-3 | Xylenes, p- | 0 | 0 | 0 | 0 | 0 | 0
13530-65-9 | Zinc chromate | 0 | 0 | 0 | 0 | 0 | 0
64-19-7 | Acetic Acid | 0 | 0 | 0 | 0 | 0 | 0
64-18-6 | Formic Acid | 0 | 0 | 0 | 0 | 0 | 0
50-21-5 | Lactic Acid | 0 | 0 | 0 | 0 | 0 | 0
79-09-4 | Propionic Acid | 0 | 0 | 0 | 0 | 0 | 0
71-36-3 | Butanol | 0 | 0 | 0 | 0 | 0 | 0
67-17-5 | Ethanol | 0 | 0 | 0 | 0 | 0 | 0
121-51-3 | Isoamyl | 0 | 0 | 0 | 0 | 0 | 0
71-23-8 | Propanol | 0 | 0 | 0 | 0 | 0 | 0
123-72-8 | Butyraldehyde | 0 | 0 | 0 | 0 | 0 | 0
98-01-1 | Furfural | 0 | 0 | 0 | 0 | 0 | 0
128-38-6 | Proprionaldehyde | 0 | 0 | 0 | 0 | 0 | 0
100-52-7 | Benzaldehyde | 0 | 0 | 0 | 0 | 0 | 0
141-78-6 | Ethyl Acetate | 0 | 0 | 0 | 0 | 0 | 0

## Updates
Q/CHI version: 2019-02
IHB Updates |  | values are in ug/m^3 unless otherwise noted | [7 empty] | Spreadsheet Updates
Date | Chemical or update | New Value | New Source | Old Value | Old Source | exposure time | tox endpoint | Initials |  | Date | Worksheet | Updates | Initials
2003-11-17 | updated group column per MDH's memo (May 29, 2001) | [6 empty] | VR |  | 2003-11-07 | Multimedia | Current oral and inhalation benchmark values | MD
| added "PAH" beside 7,12-dimethylnenz[a]anthracene and 3-methylcholanthrene | [10 empty] | modifications provided via personal communications with Jeff Yurk, USEPA Region 6
2004-01-13 | removed asbestos | [10 empty] | modifications include revised chicken and egg uptake factors for dioxins/furans; previous version did not include those pathways
2004-02-09 | Added cyclohexane (new chronic RfC) - new chemical | 6000 | IRIS |  |  | Chronic Noncancer | developmental (reduced pup weights) | GCP |  | 2003-11-13 | RiskCalcs | Added four additional columns at the right of the page to incorporate a qualitative form into the RASS. | VR
2004-03-01 | Added 2 PBTs:polybrominated biphenyls and polybrominated diphenyl ethers to the "Chem wo IHB" page | [6 empty] | MD |  |  |  | Columns include identifying multimedia chemicals, PBTs, sensitzers and developmental toxicants
2004-03-15 | Removed Cobalt, Phosphorus, and Silver from quantifiable pages and put cobalt and phosphorus in the "Chem wo IHB" page | [6 empty] | GCP |  | 2003-11-17 | updates page | added this pade to the RASS | VR
2004-04-01 | missing IRIS chronic RfC for methyl chloride | 90 | IRIS |  |  | Chronic noncancer | cerebellar lesions | VR |  | 2003-11-21 | Stds | Corrected 3-hour SO2 and 1-hour CO values to reflect State Ambient Air Quality Standards | GCP
2004-05-11 | Acrolein | 2 | HBV - MDH memo dated May 4, 2004 | 0.19 | Cal EPA | Acute |  | VR |  | 2003-11-25 | RiskCalcs and MMFactors | Corrected spelling error on Cellosolve Acetate (ethylene glycol monoethyl ether acetate) | VR
2004-07-06 | Dioxin congeners were updated based on an air intake of 20m3 | [6 empty] | VR and MD |  |  | RiskCalcs | identified MDI as a sensitizer with an "x"
| Unit risk numbers were updated as a result | [8 empty] | 2004-01-02 | Summary | added Libby's suggested rows showing acceptable levels and whether or not they are met | GCP
| OCDD and OCDF had chlorines on the wrong carbon groups. Names were changed | [9 empty] | Emissions | added the possibility of entering emissions by individual stack/vent and/or emission unit
| mm factors were updated based on the new dioxin unit risk values | [10 empty] | added the total annual emissions column so there is a facility total for each chemical
| 1,3-butadiene value was updated in June. Now official on MDH webpage | [10 empty] | added line to designate type of emissions (e.g., PTE/Future Actual)
2004-11-17 | dibenzofurans was changed to dibenzofuran | 0 | 0 | 260 - unit risk | MPCA | Chronic | Cancer | VR |  |  | COPI | added COPI worksheet
| (00-05-0) Polychlorinated Dibenzodioxins, Total | 400 | MPCA | 260 | MPCA | Chronic | Cancer |  |  |  | All Sheets | added RASS version number
| (00-05-1) Polychlorinated Dibenzofurans, Total | 200 | MPCA | 130 | MPCA | Chronic | Cancer |  |  |  | ToxValues | deleted CA draft columns
| (00-08-0) Polychlorinated Dibenzo-P-Dioxins And Furans, Total | 400 | MPCA | 260 | MPCA | Chronic | Cancer |  |  |  | ReadMe | Reformatted and COPI section added
2005-01-03 | (00-01-7) Polycyclic Organic Matter (POM) |  | MDH - MPCA | 5.5E-05 - unit risk | Cal EPA - Surrogate for B(a)P | Chronic | Cancer | VR |  |  | StkDisp | Made clarifying wording changes
| Explanation: POM chemical constituents for which emissions have been characterized that have inhalation health benchmarks in the RASS can be speciated for chemical-specific risk computation. Cancer risks from the remaining POM emissions are estimated using 5% of the benzo(a)pyrene unit risk [0.05 x 0.0011 = 5.5E-05 (µg/m3) -1]. Based on guidance provided in EPA's "Air Toxics Risk Assessment Reference Library Volume 2 - Facility-Specific Assessment" http://www.epa.gov/ttn/fera/risk_atra_main.html | [8 empty] | 2003-12-31 | ToxValues | changed MEK toxic endpoint from decreased fetal birth weight to developmental (skeletal variations) | MD
[10 empty] | 2004-01-13 | All Sheets | Instituted RASS version numbering as yyyymmdd | GCP
[11 empty] | StkDisp | Corrected averaging times denotations under batch process
[11 empty] | Summary and RiskCalcs | Changed formulas so blanks appear as blanks and not zeros
[11 empty] | ToxValues, Concs, RiskCalcs, MMFactors and Emissions | Removed Asbestos
[11 empty] | ToxValues | Removed "surrogate?" columns
[10 empty] | 2004-01-15 | Chem wo IHB | added respiratory chemicals without IHBs below the HAPs list | VR
2005-08-16 | added 13 Ethanol Industry Chemicals | [9 empty] | Readme | updated worksheet to better represent current workbook
2006-08-14 | Tetrachloroethylene (Perchloroethylene) | 20 | MDH | 1.7 | Cal EPA | Chronic | Cancer | VR |  | 2004-01-16 | Emissions, RiskCalcs, Concs, ToxValues, MMFactors | Changed line numbers so that SO2 always begins on line 11 and acetaldehyde on line 19 so that hiding rows can be done the same for all worksheets | GCP
| Tetrachloroethylene (Perchloroethylene) | 100 | MDH | 35 | Cal EPA | Chronic | NonCancer | VR |  |  | Emissions | Increased number of significant digits in total emissions to 6
| Formaldehyde | 2 | MDH | 0.77 | HRV | Chronic | Cancer | VR |  |  |  | Changed lead (Pb) inputs so that it must be entered manually in all cases (deleted link from toxics to criteria)
2006-08-16 | (91-20-3) Naphthalene | 3.4e-05 | CAL EPA | NA | NA | Chronic | Cancer | VR |  |  | RiskCalcs | Fixed calculation to eliminate errors
2006-08-29 | (110-54-3) Hexane | Deleted | MDH | 200 | HEAST | Subchronic | Noncancer | VR |  | 2004-02-03 | ReadMe | Modified language slightly to provide clarity | MD
| 106-93-4) Ethylene Dibromide (1,2-dibromoethane) | 9 | IRIS | 0.8 | CAL EPA | Chronic | Noncancer |  |  | 2004-02-09 | Summary, Emissions, StkDisp | added link to info on type of emissions (PTE or future actual) | GCP
2008-04-04 | (71-55-6) 1,1,1-trichloroethane or methyl chloroform | 5000 | IRIS | 1000 | CAL EPA | Chronic | Noncancer | VN |  |  | RiskCalcs | Corrected calculations to include all rows with data and to reflect cancer risk rather than fraction of benchmark
| (71-55-6) 1,1,1-trichloroethane or methyl chloroform | 5000 | IRIS | 0 |  | Subchronic |  | VN |  |  | Emissions, RiskCalcs, Concs, ToxValues, MMFactors | Added cyclohexane (new chronic RfC) | GCP
| (100-41-4) Ethylbenzene | 2.5e-06 | CAL EPA | 0 |  | Chronic | Cancer | VN |  | 2004-03-01 | Chem wo IHB | Added 2 PBTs:polybrominated biphenyls and polybrominated diphenyl ethers | MD
2008-07-24 | (79-01-6) Trichloroethylene (TCE) | 3 | MDH | 5 | CAL EPA | Chronic | Cancer | VN |  | 2004-03-09 | MMFactors | Removed CrVI farmer cancer mmfactor; under review | MD
2008-08-08 | (changes from Jul 2006 adjustments based on TEF changes) | [8 empty] | 2004-03-15 | MMFactors, ToxValues, Concs, RiskCalcs, Emissions | Removed Cobalt, Phosphorus, and Silver | GCP
| (35822-46-9) HeptaCDD, 1,2,3,4,6,7,8- | 0.004 | MPCA |  |  | Chronic | Noncancer | VN |  |  | Chem wo IHB | Added Cobalt and Phosphorus
| (00-08-5) HeptaCDD, All isomers | 0.004 | MPCA | 4e-05 | CAL EPA | Chronic | Noncancer | VN |  | 2004-06-17 | Summary | Changed colors for a better printout | GCP and MD
| (67562-39-4) HeptaCDF, 1,2,3,4,6,7,8 | 0.004 | MPCA |  |  | Chronic | Noncancer | VN |  |  | Emissions, StkDisp, Concs | Added row for optional stack identifier (modified other sheets as needed to match up rows)
| (55673-89-7) HeptaCDF, 1,2,3,4,7,8,9 | 0.004 | MPCA |  |  | Chronic | Noncancer | VN |  | 2005-05-09 | MMFactors | corrected a computational error in the noncancer multimedia factors | VR
| (00-08-4) HeptaCDF, All isomers | 0.004 | MPCA | 4e-05 | CAL EPA | Chronic | Noncancer | VN |  | 2005-08-16 | Summary, Emissions, StkDisp, RiskCalcs, Concs, ToxValues | Added 13 Ethanol Industry Pollutants to end of toxicity values and modified other worksheets as needed to accommodate. Substances only appear in Emissions, RiskCalcs, and Concs worksheets if Ethanol SIC code is entered. SIC code added as required field on Emissions worksheet. Reprogrammed StkDisp and Concs worksheets to optimize calculations and reduce size of spreadsheet. | GCP
| (00-08-3) HexaCDD, All isomers | 0.0004 | MPCA | 4e-05 | CAL EPA | Chronic | Noncancer | VN |  | 2005-08-26 | Emissions, StkDisp, Concs | Added capacity to accommodate up to 25 stacks | GCP
| (39227-28-6) HexaCDD, 1,2,3,4,7,8- | 0.0004 | MPCA |  |  | Chronic | Noncancer | VN |  | 10/08 - 02/2009 | Converted Spreadsheet to Q/CHI Spreadsheet format | added new multi-pathway screening factors, updated toxicity values from summer 2008 RASS, added in all Q/CHI functions: Q/Chi sum calculations, risk drivers, criteria pollutants summary and readme instructions. | KME
| (57653-85-7) HexaCDD, 1,2,3,6,7,8- | 0.0004 | MPCA |  |  | Chronic | Noncancer | VN |  | 2010-02-25 | ToxValues, IHB updates, Summary | Updated Cal EPA tox values, surrogates and endpoints | HMH
| (19408-74-3) HexaCDD, 1,2,3,7,8,9- | 0.0004 | MPCA |  |  | Chronic | Noncancer | VN |  | 2010-02-26 | Stds, Summary | Added NO2 standard in criteria pollutant screening | HMH
| (70648-26-9) HexaCDF, 1,2,3,4,7,8 | 0.0004 | MPCA |  |  | Chronic | Noncancer | VN |  | 2010-02-26 | ToxValues | Corrected spelling to more common spelling of Benzo(a)anthrecene and 1,4-Diethylene dioxide | HMH
| (57117-44-9) HexaCDF, 1,2,3,6,7,8- | 0.0004 | MPCA |  |  | Chronic | Noncancer | VN |  | 2010-02-26 | Summary | changed significant figure reporting and added endpoint summary | HMH
| (72918-21-9) HexaCDF, 1,2,3,7,8,9- | 0.0004 | MPCA |  |  | Chronic | Noncancer | VN |  | 2010-02-26 | ToxValues | Correctly noted where dioxin/furan cancer values came from, clarifying WHO-05 TEF were used. | HMH
| (60851-34-5) HexaCDF, 2,3,4,6,7,8- | 0.0004 | MPCA |  |  | Chronic | Noncancer | VN |  | 2010-02-26 | RiskCalcs | added dioxin/furan cogener sum, dioxin/furan all isomer sum and PAH sum since often needed | HMH
| (00-08-2) HexaCDF, All isomers | 0.0004 | MPCA | 4e-05 | CAL EPA | Chronic | Noncancer | VN |  | 2010-03-02 | ToxValues | Corrected hydrogen fluoride value when confirming updated CalEPA values | HMH
| (3268-87-9) OctaCDD, 1,2,3,4,6,7,8,9- | 0.133 | MPCA |  |  | Chronic | Noncancer | VN |  | 2010-03-03 | ToxValues, MSPF, Emissions, Conc, RiskCalcs, Summary | Added new IRIS values: Bromobenzene, Cerium Oxide and Cerium compounds, Hexanone-2 | HMH
| (3268-87-9) OctaCDD, 1,2,3,4,6,7,8,9- | 0.12 | MPCA | 0.04 | MPCA2 | Chronic | Cancer | VN |  | 2010-03-03 | ToxValues | Deleted use of surogate for Tetrachlorodibenzodioxins, Other (Excluding 2,3,7,8) and Tetrachlorodibenzofurans, Other (Excluding 2,3,7,8) because CalEPA or WHO does not list them has having a TEF and to be consistent with cancer treatment. | HMH
| (39001-02-0) OctaCDF, 1,2,3,4,6,7,8,9- | 0.133 | MPCA |  |  | Chronic | Noncancer | VN |  | 2010-03-03 | ToxValues | Added Sulfuric Acid Acute value from CalEPA to fix oversite. | HMH
| (39001-02-0) OctaCDF, 1,2,3,4,6,7,8,9- | 0.12 | MPCA | 0.04 | MPCA2 | Chronic | Cancer | VN |  | 2010-02-26 | ToxValues | Linked surrogates | HMH
| (40321-76-4) PentaCDD, 1,2,3,7,8- | 4e-05 | MPCA |  |  | Chronic | Noncancer | VN |  | 2010-03-04 | ToxValues | (00-07-9) Aldehydes corrected surrogate formaldehyde value | HMH
| (57117-41-6) PentaCDF, 1,2,3,7,8- | 0.00133 | MPCA |  |  | Chronic | Noncancer | VN |  | 2010-03-08 | ToxValues | (25321-22-6) Dichlorobenzenes added surrogate link to Dichlorobenzene(p), 1,4- to be consistent with chronic surrogates | HMH
| (57117-41-6) PentaCDF, 1,2,3,7,8- | 12 | MPCA | 20 | MPCA2 | Chronic | Cancer | VN |  | 2010-03-18 | ToxValues | Added (98-95-3) Nitrobenzene Inhalation Unit Risk Factor | HMH
| (57117-31-4) PentaCDF, 2,3,4,7,8- | 0.000133 | MPCA |  |  | Chronic | Noncancer | VN |  | 2010-07-16 | ToxValues | Updated IRIS Carbon Tetrachloride and fixed other IRIS values | HMH
| (57117-31-4) PentaCDF, 2,3,4,7,8- | 120 | MPCA | 200 | MPCA2 | Chronic | Cancer | VN |  | 2010-09-01 | All Sheets | Major overhaul of formatting and logic | GCP
| (00-08-1) Pentachlorodibenzodioxins, All isomers | 4e-05 | MPCA | 4e-05 | CAL EPA | Chronic | Noncancer | VN |  | 2010-11-30 | ReadMe, Emissions, Q_CHIs for ADM, summary | Clearified read me language, consolidated all Q/CHI calculations on to Q-CHIs for ADM, added subchronic endpoint calculations | HMH
| (00-09-0) Pentachlorodibenzofurans, All isomers | 0.000133 | MPCA |  |  | Chronic | Noncancer | VN |  | 2010-12-02 | ToxValues | Updated MDH and IRIS values, no CalEPA values to update | HMH
| (00-09-0) Pentachlorodibenzofurans, All isomers | 120 | MPCA | 200 | MPCA2 | Chronic | Cancer | VN |  | 2010-12-28 | Summary, Read me, Q_CHId for ADM, Cancer Q_CHI sheets | Removed or added the 0.00001 Cancer adjustment as necessary so that the Q_CHIs for ADM sheet calculates values that can be used in AERMOD. Adding in language to have the user multiply by 0.00001 on the Summary Sheet . | HMH
| (00-05-1) PolyCDF, Total | 120 | MPCA | 200 | MPCA2 | Chronic | Cancer | VN |  | 2010-12-28 | Summary | Added Or statement to Mercury and Arsenic Ceiling check so that all of the possible emission estimating options for those chemicals are checked. | HMH
| (00-05-1) PolyCDF, Total | 0.000133 | MPCA | 4e-05 | MPCA2 | Chronic | Noncancer | VN |  | 2011-05-04 | ToxValues, MSPF, Emissions, Conc, RiskCalcs, Summary | Updated from MDH Air Table, IRIS values, Cal EPA values, included conditional formatting for early childhood exposure to carcinogens, added text in readme tab to explain highlighting, fixed glycol ethers group notation | HMH
| (51207-31-9) TetraCDF, 2,3,7,8- | 0.0004 | MPCA |  |  | Chronic | Noncancer | VN |  | 2011-05-04 | Stds | Updated 1 hr SO2 and NO2 standard. | HMH
2008-10-06 | Added (128-38-6) Propionaldehyde | 8 | IRIS |  |  | Chronic | Noncancer | VN |  | 2011-05-04 | Summary | Updated risk guideline explanation. | HMH
2008-10-17 | Lead standard NAAQS update | 0.15 | EPA | 1.5 | EPA | Quarterly |  | VN |  | 2011-05-04 | ToxValues | Added note indicating if a pollutant has been considered or adjusted for early life exposure. | HMH
2009-02-06 | (98-95-3) Nitrobenzene | 9e-06 | IRIS |  |  | Chronic | Noncancer | VN |  | 2011-05-04 | Summary | Updated ceiling value section to be consistant with RASS | HMH
2009-06-01 | (7440-02-0) Nickel | 0.021 | HRV | 0.032 | CAL EPA | Chronic | Cancer | VN |  | 7/16/12 updated to reflect RASS change 1/9/2012 | ToxValues, Emissions, Concs, MPSFactors, RiskCalcs | Added NCEA provisional toxicity values; deleted HEAST values; added IRIS & MDH hbv updates | HMH, KME, MLD
2009-06-11 | (75-71-8) Dichlorodifluoromethane (CFC-12) | 200 | HEAST |  |  | Chronic | Noncancer | VN |  | 7/16/12 update to reflect RASS change 2/1/2012 | Summary | updated endpoint refinement table (top 4 endpoints) | MLD
| (76-13-1) Trichloro-1,2,2-trifluoroethane, 1,1,2- (Freon 113) | 30000 | HEAST |  |  | Chronic | Noncancer | VN
| (75-69-4) Trichlorofluoromethane (CFC-11) | 700 | HEAST |  |  | Chronic | Noncancer | VN |  | 2015-04-22 | Readme | Updated the readme section to reflect changes made by removing the criteria pollutents worksheets | vml
2010-02-25 | (75-07-0) Acetaldehyde | 470 | CAL EPA |  |  | Acute | Noncancer | HMH |  |  | Criteria pollutants | Removed the worksheet and the hide/unhide tabs on the readme sheet as well as associated macros | vml
2010-02-25 | (7440-38-2) Arsenic & inorganic arsenic compounds (including arsine) | 0.2 | CAL EPA | 0.19 | CAL EPA | Acute | Noncancer | HMH |  |  | Disp factors | Removed the worksheet disp factors as it is used only by the criteria pollutants | vml
2010-02-25 | (7440-38-2) Arsenic & inorganic arsenic compounds (including arsine) | 0.015 | CAL EPA | 0.03 | CAL EPA | Chronic | Noncancer | HMH
2010-02-25 | (50-00-0) Formaldehyde | 9 | CAL EPA | 3 | CAL EPA | Chronic | Noncancer | HMH |  | 2016-04-11 | All worksheets | Updated the list of chemicals to match the current RASS and changed all the appropriate calculations on all sheets.
2010-02-25 | (7439-97-6) Mercury & inorganic mercury compounds (including Mercuric chloride) | 0.6 | CAL EPA | 1.8 | CAL EPA | Acute | Noncancer | HMH |  | 2016-04-11 | All worksheets | Changed version number to include yyyy-mm
2010-03-02 | (7664-39-3) Hydrogen fluoride | 14 | CAL EPA | 13 | CAL EPA | Chronic | Noncancer | HMH
3/3/2010 & 7/16/2010 | (108-86-1) Bromobenzene | 60 | IRIS |  |  | Chronic | Noncancer | HMH
3/3/2010 & 7/16/2010 | (108-86-1) Bromobenzene | 200 | IRIS |  |  | Subchronic | Noncancer | HMH |  | 2018-03-20 | Emissions, RiskDrv, Toxvalues, MPSFactors, acuteQ_CHI through last sheet | Added Bromomethane | vml
3/3/2010 & 7/16/2010 | (1306-38-3) Cerium Oxide and Cerium Compounds | 0.9 | IRIS |  |  | Chronic | Noncancer | HMH
3/3/2010 & 7/16/2010 | (591-78-6) Hexanone-2 | 30 | IRIS |  |  | Chronic | Noncancer | HMH
2010-03-03 | (00-08-9) Tetrachlorodibenzodioxins,Other (Excluding 2,3,7,8) and 00-08-7 Tetrachlorodibenzofurans, Other (Excluding 2,3,7,8) | deleted |  | 4e-05 | CAL EPA | Chronic | Noncancer | HMH
2010-03-03 | (7664-93-9) Sulfuric acid (aerosol forms only) | 120 | CAL EPA | none |  | Acute | Noncancer | HMH
2010-03-04 | (00-07-9) Aldehydes corrected sur formaldehyde value | 2 | MDH | 0.77 | HRV | Chronic | Cancer | HMH
2010-03-08 | (25321-22-6) Dichlorobenzenes | 800 | HRV |  |  | Subchronic | Noncancer | HMH
2010-03-18 | (98-95-3) Nitrobenzene | 0.25 | IRIS IUR |  |  | Chronic | Cancer | HMH
2010-07-16 | (56-23-5) Carbon tetrachloride | 100 | IRIS | 40 | CAL EPA | Chronic | Noncancer | HMH
2010-07-16 | (56-23-5) Carbon tetrachloride | 1.7 | IRIS | 0.67 | IRIS | Chronic | Cancer | HMH
2010-12-02 | (106-99-0) 1,3 Butadiene | 0.17 | HBV | 0.301 | HBV | Chronic | Cancer | HMH
2010-12-02 | (110-80-5) Ethylene Glycol Monomethyl Ether (EGME) | 60 | HRV |  |  | Subchronic | Noncancer | HMH
2010-12-02 | (79-06-1) Acrylamide | 6 | IRIS |  |  | Chronic | Noncancer | HMH
2010-12-02 | (79-06-1) Acrylamide | 0.1 | IRIS | 0.0076923 | IRIS | Chronic | Cancer | HMH
2010-12-02 | (126-99-8) Chloroprene | 20 | IRIS | 7 | HEAST | Chronic | Noncancer | HMH
2010-12-02 | (126-99-8) Chloroprene | 0.033333 | IRIS |  |  | Chronic | Cancer | HMH
2010-12-02 | (106-93-4) 1,2 Dibromoethane | Nasal | IRIS | none respiratory | IRIS | Chronic | Noncancer | HMH
2010-12-02 | (77-47-4) Hexachlorocyclopentadiene (HCCPD) | 0.2 | IRIS |  |  | Chronic | Noncancer | HMH
2010-12-02 | (75-44-5) Phosgene | 0.3 | IRIS |  |  | Chronic | Noncancer | HMH
2010-12-02 | (67-66-3) Chloroform | 0.43478 | IRIS |  |  | Chronic | Cancer | HMH
2010-12-02 | (12789-03-6 ) Chlorodane (Technical) previously 57-74-9 | 0.7 | IRIS |  |  | Chronic | Noncancer | HMH
2010-12-02 | (12789-03-6 ) Chlorodane (Technical) previously 57-74-10 | 0.1 | IRIS | 0.027027 | IRIS | Chronic | Cancer | HMH
2011-04-20 | (106-94-5) 1-Bromopropane | 50000 | HBV |  |  | Acute | NonCancer | KME
2011-04-20 | (106-94-5) 1-Bromopropane | 4000 | HBV |  |  | Subchronic | NonCancer | KME
2011-04-20 | (106-94-5) 1-Bromopropane | 20 | HBV |  |  | Chronic | NonCancer | KME
2011-04-21 | (96-18-4) 1,2,3 Trichloropropane | 0.3 | IRIS |  |  | Chronic | Noncancer | KME
2011-04-21 | (1175) Silica (crystalline, respirable) | 3 | CAL EPA |  |  | Chronic | Noncancer | KME
2011-04-21 | (10028-15-6) Ozone | 180 | CAL EPA |  |  | Acute | Noncancer | KME
1/9/2012 RASS | The following pollutants were added & revisions made by HMH, KME, MLD
7/16/12 Q/CHI | 75-86-5 Acetone Cyanohydrin | 60 | PPRTV |  |  | Chronic | Noncancer
| 111-69-3 Adiponitrile | 6 | PPRTV |  |  | Chronic | Noncancer
| VARIOUS Aliphatic Hydrocarbon Streams (Midrange) | 100 | PPRTV |  |  | Chronic | Noncancer
| 7429-90-5 Aluminum | 5 | PPRTV |  |  | Chronic | Noncancer
| 100-44-7 Benzyl chloride | 1 | PPRTV |  |  | Chronic | Noncancer
| 78-92-2 Butyl alcohol, sec- | 30000 | PPRTV |  |  | Chronic | Noncancer
| 98-56-6 Chlorobenzotrifluoride, 4- | 300 | PPRTV |  |  | Chronic | Noncancer
| 100-00-5 Chloronitrobenzene, p- | 0.6 | PPRTV |  |  | Chronic | Noncancer
| 7440-48-4 Cobalt | 0.006 | PPRTV |  |  | Chronic | Noncancer
| 7440-48-4 Cobalt | 0.0011111 | PPRTV |  |  | Chronic | Cancer
| 110-57-6 Dichloro-2-butene, trans-1,4- | 0.002381 | PPRTV |  |  | Chronic | Cancer
| 156-60-5 Dichloroethylene, trans-1,2- | 0.06 | PPRTV |  |  | Chronic | Noncancer
| 111-90-0 Diethylene Glycol Monoethyl Ether | 3 | PPRTV |  |  | Chronic | Noncancer
| 108-20-3 Diisopropyl Ether | 400 | PPRTV |  |  | Chronic | Noncancer
| 57-14-7 Dimethylhydrazine, 1,1- | 0.0020408 | PPRTV |  |  | Chronic | Cancer
| 111-15-9 Ethoxyethanol Acetate | 60 | PPRTV |  |  | Chronic | Noncancer
| 97-63-2 Ethyl Methacrylate | 300 | PPRTV |  |  | Chronic | Noncancer
| 64-18-6 Formic Acid | 3 | PPRTV |  |  | Chronic | Noncancer
| 67-72-1 Hexachloroethane | 30 | IRIS |  |  | Chronic | Noncancer
| 110-49-6 Methoxyethanol Acetate, 2- | 0.001 | PPRTV |  |  | Chronic | Noncancer
| 64724-95-6 Naphtha, High Flash Aromatic (HFAN) | 100 | PPRTV |  |  | Chronic | Noncancer
| 100-01-6 Nitroaniline, 4- | 6 | PPRTV |  |  | Chronic | Noncancer
| 75-52-5 Nitromethane | 20 | PPRTV |  |  | Chronic | Noncancer
| 75-52-5 Nitromethane | 1.1111 | PPRTV |  |  | Chronic | Cancer
| 111-84-2 N-Nonane | 200 | PPRTV |  |  | Chronic | Noncancer
| 109-66-0 Pentane, n- | 1000 | PPRTV |  |  | Chronic | Noncancer
| 96-19-5 Trichloropropene, 1,2,3- | 0.3 | PPRTV |  |  | Chronic | Noncancer
| 526-73-8 Trimethylbenzene, 1,2,3- | 5 | PPRTV |  |  | Chronic | Noncancer
| 95-63-6 Trimethylbenzene, 1,2,4- | 7 | PPRTV |  |  | Chronic | Noncancer
| 1314-62-1 Vanadium oxide, (V2O5) | 0.007 | PPRTV |  |  | Chronic | Noncancer
| 1314-62-1 Vanadium oxide, (V2O5) | 0.0012048 | PPRTV |  |  | Chronic | Cancer
| 75-05-8 Acetonitrile |  |  | 500 | HEAST | Subchronic | Noncancer
| 7664-41-7 Ammonia |  |  | 100 | HEAST | Subchronic | Noncancer
| 62-53-3 Aniline |  |  | 10 | HEAST | Subchronic | Noncancer
| 7440-36-0 Antimony |  |  | 0.2 | HEAST | Subchronic | Noncancer
| 0-00-1 Antimony Compounds |  |  | 0.2 | HEAST | Subchronic | Noncancer
| 1309-64-4 Antimony trioxide |  |  | 0.2 | HEAST | Subchronic | Noncancer
| 7440-39-3 Barium |  |  | 5 | HEAST | Subchronic | Noncancer
|  |  |  | 0.5 | HEAST | Chronic | Noncancer
| 00-03-0 Barium Compounds |  |  | 5 | HEAST | Subchronic | Noncancer
|  |  |  | 0.5 | HEAST | Chronic | Noncancer
| 88-74-4 Benzenamine, 2-Nitro- |  |  | 2 | HEAST | Subchronic | Noncancer
|  |  |  | 0.2 | HEAST | Chronic | Noncancer
| 25013-15-4 Benzene, Ethenylmethyl- |  |  | 40 | HEAST | Chronic | Noncancer
| 108-60-1 Bis(2-chloro-1-methylethyl)ether |  |  | 1 | HEAST | Chronic | Cancer
| 7440-42-8 Boron |  |  | 20 | HEAST | Subchronic | Noncancer
| 7440-42-8 Boron |  |  | 20 | HEAST | Chronic | Noncancer
| 7637-07-2 Boron trifluoride |  |  | 7 | HEAST | Subchronic | Noncancer
| 7637-07-2 Boron trifluoride |  |  | 0.7 | HEAST | Chronic | Noncancer
| 75-15-0 Carbon disulfide |  |  | 700 | HEAST | Subchronic | Noncancer
| 510-15-6 Chlorobenzilate |  |  | 0.12821 | HEAST | Chronic | Cancer
| 126-99-8 Chloroprene |  |  | 70 | HEAST | Subchronic | Noncancer
| 75-29-6 Chloropropane, 2- |  |  | 1000 | HEAST | Subchronic | Noncancer
| 75-29-6 Chloropropane, 2- |  |  | 100 | HEAST | Chronic | Noncancer
| 542-92-7 Cyclopentadiene |  |  | 3000 | HEAST | Subchronic | Noncancer
| 95-50-1 Dichlorobenzene, 1,2- |  |  | 2000 | HEAST | Subchronic | Noncancer
| 95-50-1 Dichlorobenzene, 1,2- |  |  | 200 | HEAST | Chronic | Noncancer
| 764-41-0 or 1476-11-5 Dichloro-2-butene, 1,4- | 0.002381 | PPRTV | 0.0038462 | HEAST | Chronic | Cancer
| 75-71-8 Dichlorodifluoromethane (CFC-12) |  |  | 2000 | HEAST | Subchronic | Noncancer
| 75-71-8 Dichlorodifluoromethane (CFC-12) |  |  | 200 | HEAST | Chronic | Noncancer
| 542-75-6 Dichloropropene, 1,3- |  |  | 20 | HEAST | Subchronic | Noncancer
| 77-73-6 Dicyclopentadiene | 7 | PPRTV | 0.2 | HEAST | Chronic | Noncancer
| 112-34-5 Diethylene Glycol Monobutyl Ether |  |  | 200 | HEAST | Subchronic | Noncancer
| 112-34-5 Diethylene Glycol Monobutyl Ether | 0.1 | PPRTV | 20 | HEAST | Chronic | Noncancer
| 68-12-2 Dimethyl formamide |  |  | 30 | HEAST | Subchronic | Noncancer
| 106-89-8 Epichlorohydrin (l-Chloro-2,3-epoxypropane) |  |  | 10 | HEAST | Subchronic | Noncancer
| 75-00-3 Ethyl chloride (Chloroethane) |  |  | 10000 | HEAST | Subchronic | Noncancer
| 75-34-3 Ethylidene dichloride (1,1-Dichloroethane) |  |  | 5000 | HEAST | Subchronic | Noncancer
| 75-34-3 Ethylidene dichloride (1,1-Dichloroethane) |  |  | 500 | HEAST | Chronic | Noncancer
| 98-01-1 Furancarboxaldehyde, 2- |  |  | 500 | HEAST | Subchronic | Noncancer
| 98-01-1 Furancarboxaldehyde, 2- |  |  | 50 | HEAST | Chronic | Noncancer
| 765-34-4 Glycidyl |  |  | 10 | HEAST | Subchronic | Noncancer
| 765-34-4 Glycidyl |  |  | 1 | HEAST | Chronic | Noncancer
| 77-47-4 Hexachlorocyclopentadiene |  |  | 0.7 | HEAST | Subchronic | Noncancer
| 7439-97-6 Mercury (elemental) |  |  | 0.3 | HEAST | Subchronic | Noncancer
| 0-02-3 Mercury Compounds |  |  | 0.3 | HEAST | Subchronic | Noncancer
| 126-98-7 Methacrylonitrile |  |  | 7 | HEAST | Subchronic | Noncancer
| 126-98-7 Methacrylonitrile |  |  | 0.7 | HEAST | Chronic | Noncancer
| 74-87-3 Methyl chloride (Chloromethane) |  |  | 5.5556 | HEAST | Chronic | Cancer
| 108-87-2 Methyl cyclohexane |  |  | 3000 | HEAST | Subchronic | Noncancer
| 108-87-2 Methyl cyclohexane |  |  | 3000 | HEAST | Chronic | Noncancer
| 78-93-3 Methyl ethyl ketone (2-Butanone) |  |  | 1000 | HEAST | Subchronic | Noncancer
| 108-10-1 Methyl isobutyl ketone (Hexone) |  |  | 800 | HEAST | Subchronic | Noncancer
| 75-09-2 Methylene chloride (Dichloromethane) |  |  | 3000 | HEAST | Subchronic | Noncancer
| 75-09-2 Methylene chloride (Dichloromethane) | 600 | IRIS | 400 | CAL EPA | Chronic | Noncancer
| 101-68-8 Methylene diphenyl diisocyanate (MDI) |  |  | 0.02 | HEAST | Subchronic | Noncancer
| 75-86-5 Methyllactonitrile, 2- |  |  | 10 | HEAST | Chronic | Noncancer
| 98-95-3 Nitrobenzene |  |  | 20 | HEAST | Subchronic | Noncancer
| 79-46-9 Nitropropane, 2- |  |  | 20 | HEAST | Subchronic | Noncancer
| 79-46-9 Nitropropane, 2- |  |  | 0.0037037 | HEAST | Chronic | Cancer
| 85-44-9 Phthalic anhydride |  |  | 120 | HEAST | Subchronic | Noncancer
| 75-56-9 Propylene oxide |  |  | 30 | HEAST | Subchronic | Noncancer
| 100-42-5 Styrene |  |  | 3000 | HEAST | Subchronic | Noncancer
| 76-13-1 Trichloro-1,2,2-trifluoroethane, 1,1,2- (Freon 113) |  |  | 30000 | HEAST | Subchronic | Noncancer
| 76-13-1 Trichloro-1,2,2-trifluoroethane, 1,1,2- (Freon 113) |  |  | 30000 | HEAST | Chronic | Noncancer
| 120-82-1 Trichlorobenzene, 1,2,4- |  |  | 2000 | HEAST | Subchronic | Noncancer
| 120-82-1 Trichlorobenzene, 1,2,4- | 2 | PPRTV | 200 | HEAST | Chronic | Noncancer
| 79-01-6 Trichloroethylene | 2 | IRIS | 600 | CAL EPA | Chronic | Noncancer
| 75-69-4 Trichlorofluoromethane (CFC-11) |  |  | 7000 | HEAST | Subchronic | Noncancer
| 75-69-4 Trichlorofluoromethane (CFC-11) |  |  | 700 | HEAST | Chronic | Noncancer
| 108-05-4 Vinyl acetate |  |  | 200 | HEAST | Subchronic | Noncancer
| 593-60-2 Vinyl bromide |  |  | 0.28571 | HEAST | Chronic | Cancer
2014-02-26 | 75-86-5 Acetone Cyanohydrin | 2 | PPRTV | 60 | PPRTV | Chronic | Noncancer | vml
2014-02-26 | 75-86-5 Acetone Cyanohydrin | 20 | PPRTV | none |  | Sub chronic | Noncancer | vml
2014-02-26 | 107-02-8 Acrolein | 5 | HBV | 2 | HBV | Acute
2014-02-26 |  | 0.4 | HBV |  |  | Chronic | Noncancer
2014-02-26 |  | 1 | HBV |  |  | Sub chronic | Noncancer
2014-02-26
2014-02-26
2014-02-26
2014-02-26
2014-12-01 | 202-94-8 | 11H-Benz[b,c]aceanthrylene | 9e-05 | MDH |  |  | Chronic | Cancer | KME
| 202-98-2 | 4H-Cyclopenta[d,e,f]chrysene | 0.00054 | MDH |  |  | Chronic | Cancer | KME
| 75-86-5 | Acetone Cyanohydrin | removed_appendix screening PPRTV value |  |  |  | Chronic | Noncancer | KME
| 111-69-3 | adinoponitrile | 60 | PPRTV |  |  | Subchronic | NonCancer | KME
| 75-85-4 | Amyl Alcohol, tert- | removed_appendix screening PPRTV value |  |  |  | Chronic | Noncancer | KME
| 191-26-4 | Anthanthrene | 0.00072 | MDH |  |  | Chronic | Cancer | KME
| 123-77-3 | Azodicarbonamide | 0.007 | PPRTV |  |  | Chronic | Non cancer | KME
| 199-54-2 | Benz[e]aceanthrylene | 0.0014 | MDH |  |  | Chronic | Cancer | KME
| 202-33-5 | Benz[j]aceanthryIene | 0.11 | MDH |  |  | Chronic | Cancer | KME
| 211-91-6 | Benz[l]aceanthryIene | 0.009 | MDH |  |  | Chronic | Cancer | KME
| 205-82-3 | Benzo(j)fluoranthene | 0.00054 | MDH | CAL EPA | 0.00011 | Chronic | Cancer | KME
| 207-8-9 | Benzo(k)fluoranthene | 5.4e-05 | MDH | CAL EPA | 0.00011 | Chronic | Cancer | KME
| 56-55-3 | Benzo(a)anthracene | 0.00036 | MDH | CAL EPA | 0.00011 | Chronic | Cancer | KME
| 50-32-8 | Benzo(a)pyrene | 0.0018 | MDH | CAL EPA | 0.0011 | Chronic | Cancer | KME
| 205-99-2 | Benzo(b)fluoranthene | 0.0014 | MDH | CAL EPA | 0.00011 | Chronic | Cancer | KME
| 205-12-9 | Benzo[c]fluorene | 0.036 | MDH |  |  | Chronic | Cancer | KME
| 191-24-2 | Benzo[g,h,i]perylene | 1.6e-05 | MDH |  |  | Chronic | Cancer | KME
| 95-52-4 | Biphenyl 1,1 (removed PPRTV_appendix) |  |  |  |  | Chronic | Non cancer | KME
| 74-97-5 | bromochloromethane | 100 | PPRTV |  |  | Subchronic | Noncancer | KME
| 78-92-2 | Butyl alcohol, sec- | 30000 | PPRTV |  |  | Subchronic | Noncancer | KME
| 108-90-7 | Chlorobenzene | 500 | PPRTV |  |  | Subchronic | Noncancer | KME
| 98-56-6 | Chlorobenzotrifluoride, 4- | 3000 | PPRTV |  |  | Subchronic | Noncancer | KME
| 100-00-5 | Chloronitrobenzene, p- | 6 | PPRTV |  |  | Subchronic | Noncancer | KME
| 218-01-9 | Chrysene | 0.00018 | MDH | CAL EPA | 1.1e-05 | Chronic | Cancer | KME
| 7440-48-4 | Cobalt | 0.02 | PPRTV |  |  | Subchronic | Noncancer | KME
| 110-82-7 | Cyclohexane | 18000 | PPRTV |  |  | Subchronic | Noncancer | KME
| 109-94-1 | Cyclohexanone | 7000 | PPRTV |  |  | Subchronic | Noncancer | KME
| 27208-37-3 | Cyclopenta[c,d]pyrene | 0.00072 | MDH |  |  | Chronic | Cancer | KME
| 5385-75-1 | Dibenzo[a,e]fluoranthene | 0.0016 | MDH |  |  | Chronic | Cancer | KME
| 226-36-8 | Dibenz(a,h)acridine | 0.00018 | MDH | CAL EPA | 0.00011 | Chronic | Cancer | KME
| 224-42-0 | Dibenz(a,j)acridine | 0.00018 | MDH | CAL EPA | 0.00011 | Chronic | Cancer | KME
| 53-70-3 | Dibenz(a,h)anthracene | 0.018 | MDH | CAL EPA | 0.0012 | Chronic | Cancer | KME
| 75-71-8 | Dichlorodifluoromethane (CFC-12) | 1000 | PPRTV |  |  | Subchronic | Noncancer | KME
| 192-65-4 | Dibenzo(a,e)pyrene | 0.00072 | MDH | CAL EPA | 0.0011 | Chronic | Cancer | KME
| 189-64-0 | Dibenzo(a,h)pyrene | 0.0016 | MDH | CAL EPA | 0.011 | Chronic | Cancer | KME
| 191-30-0 | Dibenzo(a,l)pyrene | 0.054 | MDH | CAL EPA | 0.011 | Chronic | Cancer | KME
| 194-59-2 | Dibenzo(c,g)carbazole, 7H- | 0.0018 | MDH | CAL EPA | 0.0011 | Chronic | Cancer | KME
| 189-55-9 | Dibenzo[a,i]pyrene | 0.0011 | MDH | CAL EPA | 0.011 | Chronic | Cancer | KME
| 764-41-0 | Dichloro-2-butene, 1,4- | 0.0042 | PPRTV
| 75-71-8 | Dichlorodifluoromethane (CFC-12) | 1000 | PPRTV |  |  | Subchronic | Noncancer | KME
| 111-42-2 | Diethanolamine | 2 | PPRTV |  |  | Subchronic | Noncancer | KME
| 112-34-5 | Diethylene Glycol Monobutyl Ether | 1 | PPRTV |  |  | Subchronic | Noncancer | KME
| 111-90-0 | Diethylene Glycol Monoethyl Ether | 3 | PPRTV |  |  | Subchronic | Noncancer | KME
| 108-20-3 | Diisopropyl Ether | 700 | PPRTV |  |  | Subchronic | Noncancer | KME
| 68-12-2 | Dimethyl formamide | 70 | PPRTV |  |  | Subchronic | Noncancer | KME
| 57-97-6 | Dimethylbenz[a]anthracene, 7,12- |  |  | 0.00014 | Cal EPA | Chronic | Cancer | KME
| 57-14-7 | Dimethylhydrazine, 1,1- | 0.008 | PPRTV |  |  | Subchronic | Noncancer | KME
| 42397-64-8 | Dinitropyrene, 1,6- (BaP) | 0.018 | MDH |  |  | Chronic | Cancer | KME
| 42397-65-9 | Dinitropyrene, 1,8- (BaP) | 0.0018 | MDH |  |  | Chronic | Cancer | KME
| 106-89-8 | Epichlorohydrin (l-Chloro-2,3-epoxypropane) | 10 | PPRTV |  |  | Subchronic | Noncancer | KME
| 140-88-5 | Ethyl Acrylate | 8 | PPRTV |  |  | Subchronic | Noncancer | KME
| 100-41-4 | Ethyl benzene | 9000 | PPRTV |  |  | Subchronic | Noncancer | KME
| 75-00-3 | Ethyl chloride (Chloroethane) | 4000 | PPRTV |  |  | Subchronic | Noncancer | KME
| 97-63-2 | Ethyl Methacrylate | 3000 | PPRTV |  |  | Subchronic | Noncancer | KME
| 107-06-2 | Ethylene dichloride (1,2-Dichloroethane) | 70 | PPRTV |  |  | Subchronic | Noncancer | KME
| 206-44-0 | Fluoranthene | 0.00014 | MDH |  |  | Chronic | Cancer | KME
| 64-18-6 | Formic Acid | 0.9 | PPRTV |  |  | Subchronic | Noncancer | KME
| 64-18-6 | Formic Acid | removed_appendix screening PPRTV value |  |  |  | Chronic | Noncancer | KME
| 110-54-3 | Hexane | 2000 | PPRTV |  |  | Subchronic | Noncancer | KME
| VARIOUS | Hexane, Commercial (in hexane row) | 2e-07 | PPRTV |  |  | Chronic | Cancer | KME
| 302-01-2 | Hydrazine | 0.09 | PPRTV |  |  | Subchronic | Noncancer | KME
| 193-39-5 | Indeno(1,2,3-cd)pyrene | 0.00013 | MDH |  |  | Chronic | Cancer | KME
| 67-63-0 | Isopropyl alcohol | 7000 | PPRTV |  |  | Subchronic | Noncancer | KME
| 126-98-7 | Methacrylonitrile | 300 | PPRTV |  |  | Subchronic | Noncancer | KME
| 126-98-7 | Methacrylonitrile | 30 | PPRTV |  |  | Chronic | Noncancer | KME
| 96-33-3 | Methyl acrylate | 20 | PPRTV |  |  | Subchronic | Noncancer | KME
| 74-83-9 | Methyl bromide (Bromomethane) | 100 | PPRTV |  |  | Subchronic | Noncancer | KME
| 110-49-6 | Methyl Cellosolve Acetate | 10 | PPRTV |  |  | Subchronic | Noncancer | KME
| 74-87-3 | Methyl chloride (Chloromethane) | 3000 | PPRTV |  |  | Subchronic | Noncancer | KME
| 56-49-5 | Methylcholanthrene, 3- | 0.01 | MDH | 0.0063 | Cal EPA | Chronic | Cancer | KME
| 3697-24-3 | Methylchrysene, 5- | 0.0018 | MDH | 0.0011 | Cal EPA | Chronic | Cancer | KME
| 60-34-4 | Methyl Hydrazine | 0.001 | PPRTV |  |  | Chronic | Cancer | KME
| 60-34-4 | Methyl Hydrazine | 0.3 | PPRTV |  |  | Subchronic | Noncancer | KME
| 110-49-6 | Methylacrylonitrile | 30 | PPRTV
| 74-95-3 | Methylene Bromide | 40 | PPRTV |  |  | Subchronic | Noncancer | KME
| VARIOUS | Mid Range Aliphatic Hydrocarbons | 4e-06 | PPRTV |  |  | Chronic | Cancer | KME
| 64724-95-6 | Naphtha, High Flash Aromatic (HFAN) | 1000 | PPRTV |  |  | Subchronic | Noncancer | KME
| 193-09-9 | Naphtho[2,3-e]pyrene | 0.00054 | MDH |  |  | Chronic | Cancer | KME
| 602-87-9 | Nitroacenaphthene, 5- | 3.6e-05 | MDH | 3.7e-05 | Cal EPA | Chronic | Cancer | KME
| 100-01-6 | Nitroaniline, 4- | 20 | PPRTV |  |  | Subchronic | Noncancer | KME
| 100-01-6 | Nitroaniline, 4- | removed_appendix screening PPRTV value |  |  |  | Chronic | Noncancer | KME
| 2043937 | Nitrochrysene, 6- | 0.018 | MDH | 0.011 | Cal EPA | Chronic | Cancer | KME
| 607-57-8 | Nitrofluorene, 2- | 1.8e-05 | MDH | 1.1e-05 | Cal EPA | Chronic | Cancer | KME
| 75-52-5 | Nitromethane | 4 | PPRTV |  |  | Subchronic | Noncancer | KME
| 5522-43-0 | Nitropyrene, 1- | 0.00018 | MDH | 0.00011 | Cal EPA | Chronic | Cancer | KME
| 57835-92-4 | Nitropyrene, 4- | 0.00018 | MDH | 0.00011 | Cal EPA | Chronic | Cancer | KME
| 111-84-2 | N-Nonane | 200 | PPRTV |  |  | Subchronic | Noncancer | KME
| 111-84-2 | Nonane, n- | 20 | PPRTV | 200 | PPRTV | Chronic | Non cancer | KME
| 109-66-0 | Pentane, n- | 10000 | PPRTV |  |  | Subchronic | Noncancer | KME
| 00-07-7 | Petroleum Hydrocarbons Aliphatic (C7-C11) | 4e-06 | PPRTV
| 126-33-0 | Sulfolane | 20 | PPRTV |  |  | Subchronic | Noncancer | KME
| 127-17-4 | tetrachloroethylene | 2 | MDH | 20 | MDH | Chronic | Cancer | KME
| 120-82-1 | Trichlorobenzene, 1,2,4- | 20 | PPRTV |  |  | Subchronic | Noncancer | KME
| 79-00-5 | Trichloroethane, 1,1,2- | 2 | PPRTV |  |  | Subchronic | Noncancer | KME
| 75-69-4 | Trichlorofluoromethane (CFC-11) | 1000 | PPRTV |  |  | Subchronic | Noncancer | KME
| 96-19-5 | Trichloropropene, 1,2,3- | 3 | PPRTV |  |  | Subchronic | Noncancer | KME
| 526-73-8 | Trimethylbenzene, 1,2,3- | 50 | PPRTV |  |  | Subchronic | Noncancer | KME
| 95-63-6 | Trimethylbenzene, 1,2,4- | 70 | PPRTV |  |  | Subchronic | Noncancer | KME
| 1314-62-1 | Vanadium Pentoxide, (V2O5) | 0.1 | PPRTV |  |  | Subchronic | Noncancer | KME
| 1330-20-7 | Xylenes | 400 | PPRTV |  |  | Subchronic | Noncancer | KME
| 108-38-3 | Xylenes, m- | 400 | PPRTV |  |  | Subchronic | Noncancer | KME
| 95-47-6 | Xylenes, o- | 400 | PPRTV |  |  | Subchronic | Noncancer | KME
| 106-42-3 | Xylenes, p- | 400 | PPRTV |  |  | Subchronic | Noncancer | KME
2018-03-20 | 7784-42-1 | Arsine |  |  | 0.002 | HRV/MDH | Chronic | Cancer | VML
| 74-83-9 | BromoMethane | 5 | MDH/HRV |  |  | Chronic | NonCancer | VML
2018-06-25 | 79-01-6 | Trichloroethylene | 2 | MDH RAA | 6 | RAA | Acute | Reproductive | DLK
2019-02-01 | Multiple | carcinogenic PAHs-relative potency factors stayed the same | 0.0006 | EPA IRIS unit risk | 0.0011 | Cal EPA unit risk | Chronic | Cancer | KME
2019-02-01 | 142-82-5 | Heptane, N | 400 | PPRTV |  |  | Chronic | Noncancer | KME
2019-02-01 | 142-82-5 | Heptane, N | 4000 | PPRTV |  |  | Subchronic | Noncancer | KME
2019-02-01 | 76-13-1 | Trichloro-1,2,2-trifluoroethane, 1,1,2- | 5000 | PPRTV |  |  | Chronic | Noncancer | KME
2019-02-01 | 76-13-1 | Trichloro-1,2,2-trifluoroethane, 1,1,2- | 50000 | PPRTV |  |  | Subchronic | Noncancer | KME
2019-02-01 | 420-46-2 | Trifluoroethane, 1,1,1- | 20000 | PPRTV |  |  | Chronic | Noncancer | KME
2019-02-01 | 420-46-2 | Trifluoroethane, 1,1,1- | 200000 | PPRTV |  |  | Subchronic | Noncancer | KME
2019-02-01 | 463-58-1 | Carbonyl sulfide | 660 | Cal EPA |  |  | Acute | Noncancer | KME
2019-02-01 | 101-68-8 | Methylene diphenyl diisocyanate (MDI) | 12 | CAL EPA |  |  | Acute | Noncancer | KME
2019-02-01 | 584-84-9 | Toluene diisocyanate, 2,4- | 2 | CAL EPA |  |  | Acute | Noncancer | KME
2019-02-01 | 91-08-7 | Toluene-2,6-diisocyanate | 2 | CAL EPA |  |  | Acute | Noncancer | KME

## Acute Q_CHI
Q/CHI version: 2019-02
Screening Date:
AQ Facility ID No.:
AQ File No.:
Facility Name:
Facility Location:
SIC Code (Required):
Input Q/CHI outputs from dispersion modeling (maximum 1-hr value) in yellow cells |  | Stack(s)#1 | Stack(s)#2 | Stack(s)#3 | Stack(s)#4 | Stack(s)#5 | Stack(s)#6 | Stack(s)#7 | Stack(s)#8 | Stack(s)#9 | Stack(s)#10 | Stack(s)#11 | Stack(s)#12 | Stack(s)#13 | Stack(s)#14 | Stack(s)#15 | Stack(s)#16 | Stack(s)#17 | Stack(s)#18 | Stack(s)#19 | Stack(s)#20 | Stack(s)#21 | Stack(s)#22 | Stack(s)#23 | Stack(s)#24 | Stack(s)#25
Source Identifier/Descriptor >>>
Stack Specific Acute Hazard Index >>>
Inverse of Q/CHI Sum (from Q_CHI ADM inputs page) >>>
Pollutant | Hazard Index Sum over stacks ↓↓↓ | Q/CHI | Q/CHI | Q/CHI | Q/CHI | Q/CHI | Q/CHI | Q/CHI | Q/CHI | Q/CHI | Q/CHI | Q/CHI | Q/CHI | Q/CHI | Q/CHI | Q/CHI | Q/CHI | Q/CHI | Q/CHI | Q/CHI | Q/CHI | Q/CHI | Q/CHI | Q/CHI | Q/CHI | Q/CHI
Acetaldehyde
Acetamide
Acetone Cyanohydrin
Acetonitrile
Acrolein
Acrylamide
Acrylic acid
Acrylonitrile
Adiponitrile
Aldehydes
Aldrin
Aliphatic Hydrocarbon Streams (Midrange)
Amyl Alcohol, tert-
Allyl chloride
Aluminum
Aminoanthraquinone, 2-
Ammonia
Aniline
Anthanthrene
Antimony
Antimony Compounds
Antimony trioxide
Aramite
Arsenic
Arsenic Compounds
Arsenic Trioxide
Arsine
Azodicarbonamide
Benzene
Benzidine
11H-Benz[b,c]aceanthrylene
Benz[e]aceanthrylene
Benz[j]aceanthryIene
Benz[l]aceanthryIene
Benzo(j)fluoranthene
Benzo(k)fluoranthene
Benzo[a]anthracene
Benzo[a]pyrene
Benzo[b]fluoranthene
Benzo[c]fluorene
Benzo[g,h,i]perylene
Benzyl chloride
Beryllium
Beryllium Compounds
Biphenyl, 1,1-
Bis(2-ethylhexyl)phthalate (DEHP)
Bis(chloromethyl)ether
Boron Trichloride
Bromobenzene
Bromochloromethane
Bromoform
Bromomethane
Bromopropane, 1-
Butadiene, 1,3-
Butyl alcohol, sec-
Butyl Cellosolve (ethylene glycol monobutyl ether)
Cadmium
Cadmium Compounds
Caprolactum
Carbon disulfide
Carbon Monoxide
Carbon tetrachloride
Carbonyl sulfide
Cellosolve Acetate (ethylene glycol monoethyl ether acetate)
Cerium Oxide and Cerium Compounds
Chlordane or (57-74-9)
Chlorinated Paraffins (C12, 60% Chlorine)
Chlorine
Chlorine Oxide (CLO2)
Chloro-1,1-difluoroethane, 1- (HCFC-142b)
Chloroacetophenone, 2-
Chlorobenzene
Chlorobenzotrifluoride, 4-
Chlorodifluoromethane (HCFC-22)
Chloroform
Chloronitrobenzene, o-
Chloronitrobenzene, p-
Chloro-o-phenylenediamine, 4-
Chloro-o-toluidine, p-
Chloropicrin
Chloroprene
Chromium
Chromic acid mists and dissolved Cr(VI) aerosols
Chromium (Hexavalent) (particulate)
Chromium Compounds
Chrysene (Benzo(a)phenanthrene)
Coal Tar
Cobalt
Coke Oven Emissions
Copper
Copper Compounds
Cresidine, p-
Cresol, m-
Cresol, o-
Cresol, p-
Cresols/Cresylic acid (isomers and mixture)
Cumene
Cupferron
Cyanide (Cyanide ion, Inorganic cyanides, Isocyanide)
Cyanide Compounds
Cyclohexane
Cyclohexanone
Cyclopenta[c,d]pyrene
4H-Cyclopenta[d,e,f]chrysene
DDT
Diaminoanisole, 2,4-
Diazene, Diphenyl
Dibenz(a,h)acridine
Dibenz(a,j)acridine
Dibenz[a,h]anthracene
Dibenzo[a,e]fluoranthene
Dibenzo(a,e)pyrene
Dibenzo(a,h)pyrene
Dibenzo(a,l)pyrene
Dibenzo(c,g)carbazole, 7H-
Dibenzo[a,i]pyrene
Dibromo-3-chloropropane, 1,2-
Dichlorobenzene(p), 1,4-
Dichlorobenzenes
Dichlorobenzidene, 3,3-
Dichloro-2-butene, 1,4-
Dichloro-2-butene, cis-1,4-
Dichlorodifluoromethane (CFC-12)
Dichloroethyl ether (Bis(2-chloroethyl)ethe
Dichloroethylene (1,1-) (Vinylidene chloride)
Dichloroethylene, trans-1,2-
Dichloropropene, 1,3-
Dichlorvos
Dicyclopentadiene
Dieldrin
Diesel exhaust particulate
Diethanolamine
Diethylene Glycol Monobutyl Ether
Diethylene Glycol Monoethyl Ether
Difluoroethane, 1,1-
Diisopropyl Ether
Dimethyl aminoazobenzene
Dimethyl formamide
Dimethylamino ethanol, 2-
Dimethylbenz[a]anthracene, 7,12-
Dimethylhydrazine, 1,1-
Dinitropyrene, 1,6- (BaP)
Dinitropyrene, 1,8- (BaP)
Dinitrotoluene, 2,4-
Dioxane, 1,4- (1,4-Diethylene dioxide)
Diphenylhydrazine, 1,2-
Epichlorohydrin (l-Chloro-2,3-epoxypropane)
Epoxybutane, 1,2-
Ethyl acetate
Ethyl Acrylate
Ethoxyethanol, 2- (ethylene glycol monoethyl ether)
Ethyl benzene
Ethyl carbamate (Urethane)
Ethyl chloride (Chloroethane)
Ethyl Methacrylate
Ethylene dibromide (Dibromoethane)
Ethylene dichloride (1,2-Dichloroethane)
Ethylene glycol
Ethylene oxide
Ethylene thiourea
Ethylidene dichloride (1,1-Dichloroethane)
Fluoranthene
Fluorides (except hydrogen fluoride)
Formaldehyde
Formic Acid
Glutaraldehyde
Glycol ethers
Heptachlor
Heptachlor epoxide
Heptachlorodibenzodioxin, All Isomers
Heptachlorodibenzofuran, 1,2,3,4,6,7,8-
Heptachlorodibenzofuran, 1,2,3,4,7,8,9-
Heptachlorodibenzofuran, All Isomers
Heptachlorodibenzo-p-dioxin, 1,2,3,4,6,7,8-
Heptane, N
Hexachlorobenzene
Hexachlorobutadiene
Hexachlorocyclohexane (technical grade)
Hexachlorocyclohexane, alpha-
Hexachlorocyclohexane, beta-1,2,3,4,5,6-
Hexachlorocyclopentadiene
Hexachlorodibenzodioxins, All Isomers
Hexachlorodibenzofuran, 1,2,3,4,7,8-
Hexachlorodibenzofuran, 1,2,3,6,7,8-
Hexachlorodibenzofuran, 1,2,3,7,8,9-
Hexachlorodibenzofuran, 2,3,4,6,7,8-
Hexachlorodibenzofurans, All Isomers
Hexachlorodibenzo-p-dioxin, 1,2,3,4,7,8-
Hexachlorodibenzo-p-dioxin, 1,2,3,6,7,8-
Hexachlorodibenzo-p-dioxin, 1,2,3,7,8,9-
Hexachloroethane
Hexamethylene-1,6-diisocyanate
Hexane
Hexanone-2
Hydrazine
Hydrazine sulfate
Hydrochloric acid (hydrogen chloride)
Hydrogen cyanide
Hydrogen fluoride (Hydrofluoric acid)
Hydrogen selenide
Hydrogen sulfide
Indeno(1,2,3-cd)pyrene
Isophorone
Isopropyl alcohol
Lead
Lead Chromate
Lead Compounds
Lindane (all isomers)
m- and p-Xylenes
Maleic anhydride
Manganese
Manganese Compounds
Manganese Dioxide
Mercury (elemental)
Mercury Compounds
Methacrylonitrile
Methanol
Methoxyethanol, 2- (ethylene glycol monomethyl ether EGME)
Methyl acrylate
Methyl bromide (Bromomethane)
Methyl Cellosolve Acetate
Methyl chloride (Chloromethane)
Methyl chloroform (1,1,1-Trichloroethane)
Methyl ethyl ketone (2-Butanone)
Methyl Hydrazine
Methyl isobutyl ketone (Hexone)
Methyl isocyanate
Methyl methacrylate
Methyl tert butyl ether
Methylcholanthrene, 3-
Methylchrysene, 5-
Methylene bis(2-chloroaniline), 4,4-
Methylene Bromide
Methylene chloride (Dichloromethane)
Methylene diphenyl diisocyanate (MDI)
Methylenedianiline, 4,4-
Michler's ketone
N- Nitrosomethylethylamine
Naphtha, High Flash Aromatic (HFAN)
Naphthalene
Naphtho[2,3-e]pyrene
Nickel
Nickel Compounds
Nickel oxide
Nickel refinery dust from the pyrometallurgical process
Nickel sulfide (NI3S2)
Nitric acid
Nitroacenaphthene, 5-
Nitroaniline, 2-
Nitroaniline, 4-
Nitrobenzene
Nitrochrysene, 6-
Nitrofluorene, 2-
Nitrogen dioxide (NO2)
Nitromethane
Nitropropane, 2-
Nitropyrene, 1-
Nitropyrene, 4-
Nitrosodiphenylamine, p-
N-Nitrosodiethylamine
N-Nitrosodimethylamine
N-Nitrosodi-n-butylamine
N-Nitrosodi-n-propylamine
N-Nitrosodiphenylamine
N-Nitrosomorpholine
N-Nitrosopiperidine
N-Nonane
Octachlorodibenzofuran, 1,2,3,4,6,7,8,9-
Octachlorodibenzo-p-dioxin, 1,2,3,4,6,7,8,9-
Ozone
Pentachlorodibenzodioxins, All Isomers
Pentachlorodibenzofuran, 1,2,3,7,8-
Pentachlorodibenzofuran, 2,3,4,7,8-
Pentachlorodibenzofurans, All Isomers
Pentachlorodibenzo-p-dioxin, 1,2,3,7,8-
Pentachlorophenol
Pentane, n-
Petroleum Hydrocarbons, Aliphatic (C7 - C11)
Phenanthrene
Phenol
Phosgene
Phosphine
Phosphoric acid
Phthalic anhydride
Polychlorinated biphenyls (Aroclors unspeciated)
PCB 77 (3,3,4,4-Tetrachlorobiphenyl)
PCB 81 (3,4,4,5 Tetrachlorobiphenyl)
PCB105 (2,3,3,4,4 Pentachlorobiphenyl)
PCB 114 (2,3,4,4,5 Pentachlorobiphenyl)
PCB 118 (2,3,4,4,5 Pentachlorobiphenyl)
PCB 123 (2,3,4,4,5 Pentachlorobiphenyl)
PCB 126 (3,3,4,4,5 Pentachlorobiphenyl)
PCB 156 (2,3,3,4,4,5 Hexachlorobiphenyl)
PCB 157 (2,3,3,4,4,5 Hexachlorobiphenyl)
PCB 167 (2,3,4,4,5,5 Hexachlorobiphenyl)
PCB 169 (3,3,4,4,5,5 Hexachlorobiphenyl)
PCB 189 (2,3,3,4,4,5,5 Heptachlorobiphenyl)
Polychlorinated Dibenzodioxins, Total
Polychlorinated Dibenzofurans, Total
Polychlorinated Dibenzo-P-Dioxins And Furans, Total
Polycyclic Aromatic Hydrocarbons (PAH)
Polycyclic Organic Matter (POM)
Polymeric diphenylmethane diisocyanate
Potassium bromate
Propane sultone, 1,3-
Propionaldehyde
Propylene
Propylene dichloride (1,2-Dichloropropane)
Propylene Glycol Monomethyl Ether
Propylene oxide
Pyrrolidine, 1-Nitroso-
Selenium
Selenium Compounds
Silica (crystalline, respirable, PM4)
Sodium hydroxide
Strontium chromate
Styrene
Sulfates
Sulfolane
Sulfuric acid (aerosol forms only)
Sulfuric Acid mixture w. sulfur trioxide (oleum)
Sulfur dioxide
TCDD Eqivalents, 2,3,7,8-
Tetrachlorodibenzodioxins, All Isomers
Tetrachlorodibenzofuran, 2,3,7,8-
Tetrachlorodibenzofurans, All Isomers
Tetrachlorodibenzo-p-dioxin, 2,3,7,8-
Tetrachloroethane, 1,1,1,2-
Tetrachloroethane, 1,1,2,2-
Tetrachloroethylene (Perchloroethylene)
Tetrafluoroethane, 1,1,1,2-
Tetrahydrofuran
Thioacetamide
Toluene
Toluene diamine, 2,4-
Toluene diisocyanate, 2,4-
Toluene-2,6-diisocyanate
Toluenediisocyanate (mixed isomers)
Toxaphene (chlorinated camphene)
Trichlorobenzene, 1,2,4-
Trichloroethane, 1,1,2-
Trichloroethylene
Trichloro-1,2,2-trifluoroethane, 1,1,2-
Trichlorofluoromethane (CFC-11)
Trichlorophenol, 2,4,6-
Trichloropropane, 1,2,3-
Trichloropropene, 1,2,3-
Triethylamine
Trifluoroethane, 1,1,1-
Trimethylbenzene, 1,2,3-
Trimethylbenzene, 1,2,4-
Vanadium Pentoxide, (V2O5)
Vinyl acetate
Vinyl bromide
Vinyl chloride
Xylenes
Xylenes, m-
Xylenes, o-
Xylenes, p-
Zinc chromate | [26 empty] | MDH Provisional Ethanol Industry Pollutants
Acetic Acid
Formic Acid
Lactic Acid
Propionic Acid
Butanol
Ethanol
Isoamyl
Propanol
Butyraldehyde
Furfural
Proprionaldehyde
Benzaldehyde
Ethyl Acetate

## Subchr Q_CHI
Q/CHI version: 2019-02
Screening Date:
AQ Facility ID No.:
AQ File No.:
Facility Name:
Facility Location:
SIC Code (Required):
Input Q/CHI outputs from dispersion modeling (maximum 1-month value) in yellow cells |  | Stack(s)#1 | Stack(s)#2 | Stack(s)#3 | Stack(s)#4 | Stack(s)#5 | Stack(s)#6 | Stack(s)#7 | Stack(s)#8 | Stack(s)#9 | Stack(s)#10 | Stack(s)#11 | Stack(s)#12 | Stack(s)#13 | Stack(s)#14 | Stack(s)#15 | Stack(s)#16 | Stack(s)#17 | Stack(s)#18 | Stack(s)#19 | Stack(s)#20 | Stack(s)#21 | Stack(s)#22 | Stack(s)#23 | Stack(s)#24 | Stack(s)#25
Source Identifier/Descriptor >>>
Stack Specific Subchronic Hazard Index >>>
Inverse of Q/CHI Sum (from Q_CHI ADM inputs page) >>>
Pollutant | Hazard Index Sum over stacks ↓↓↓ | Q/CHI | Q/CHI | Q/CHI | Q/CHI | Q/CHI | Q/CHI | Q/CHI | Q/CHI | Q/CHI | Q/CHI | Q/CHI | Q/CHI | Q/CHI | Q/CHI | Q/CHI | Q/CHI | Q/CHI | Q/CHI | Q/CHI | Q/CHI | Q/CHI | Q/CHI | Q/CHI | Q/CHI | Q/CHI
Acetaldehyde
Acetamide
Acetone Cyanohydrin
Acetonitrile
Acrolein
Acrylamide
Acrylic acid
Acrylonitrile
Adiponitrile
Aldehydes
Aldrin
Aliphatic Hydrocarbon Streams (Midrange)
Amyl Alcohol, tert-
Allyl chloride
Aluminum
Aminoanthraquinone, 2-
Ammonia
Aniline
Anthanthrene
Antimony
Antimony Compounds
Antimony trioxide
Aramite
Arsenic
Arsenic Compounds
Arsenic Trioxide
Arsine
Azodicarbonamide
Benzene
Benzidine
11H-Benz[b,c]aceanthrylene
Benz[e]aceanthrylene
Benz[j]aceanthryIene
Benz[l]aceanthryIene
Benzo(j)fluoranthene
Benzo(k)fluoranthene
Benzo[a]anthracene
Benzo[a]pyrene
Benzo[b]fluoranthene
Benzo[c]fluorene
Benzo[g,h,i]perylene
Benzyl chloride
Beryllium
Beryllium Compounds
Biphenyl, 1,1-
Bis(2-ethylhexyl)phthalate (DEHP)
Bis(chloromethyl)ether
Boron Trichloride
Bromobenzene
Bromochloromethane
Bromoform
Bromomethane
Bromopropane, 1-
Butadiene, 1,3-
Butyl alcohol, sec-
Butyl Cellosolve (ethylene glycol monobutyl ether)
Cadmium
Cadmium Compounds
Caprolactum
Carbon disulfide
Carbon Monoxide
Carbon tetrachloride
Carbonyl sulfide
Cellosolve Acetate (ethylene glycol monoethyl ether acetate)
Cerium Oxide and Cerium Compounds
Chlordane or (57-74-9)
Chlorinated Paraffins (C12, 60% Chlorine)
Chlorine
Chlorine Oxide (CLO2)
Chloro-1,1-difluoroethane, 1- (HCFC-142b)
Chloroacetophenone, 2-
Chlorobenzene
Chlorobenzotrifluoride, 4-
Chlorodifluoromethane (HCFC-22)
Chloroform
Chloronitrobenzene, o-
Chloronitrobenzene, p-
Chloro-o-phenylenediamine, 4-
Chloro-o-toluidine, p-
Chloropicrin
Chloroprene
Chromium
Chromic acid mists and dissolved Cr(VI) aerosols
Chromium (Hexavalent) (particulate)
Chromium Compounds
Chrysene (Benzo(a)phenanthrene)
Coal Tar
Cobalt
Coke Oven Emissions
Copper
Copper Compounds
Cresidine, p-
Cresol, m-
Cresol, o-
Cresol, p-
Cresols/Cresylic acid (isomers and mixture)
Cumene
Cupferron
Cyanide (Cyanide ion, Inorganic cyanides, Isocyanide)
Cyanide Compounds
Cyclohexane
Cyclohexanone
Cyclopenta[c,d]pyrene
4H-Cyclopenta[d,e,f]chrysene
DDT
Diaminoanisole, 2,4-
Diazene, Diphenyl
Dibenz(a,h)acridine
Dibenz(a,j)acridine
Dibenz[a,h]anthracene
Dibenzo[a,e]fluoranthene
Dibenzo(a,e)pyrene
Dibenzo(a,h)pyrene
Dibenzo(a,l)pyrene
Dibenzo(c,g)carbazole, 7H-
Dibenzo[a,i]pyrene
Dibromo-3-chloropropane, 1,2-
Dichlorobenzene(p), 1,4-
Dichlorobenzenes
Dichlorobenzidene, 3,3-
Dichloro-2-butene, 1,4-
Dichloro-2-butene, cis-1,4-
Dichlorodifluoromethane (CFC-12)
Dichloroethyl ether (Bis(2-chloroethyl)ethe
Dichloroethylene (1,1-) (Vinylidene chloride)
Dichloroethylene, trans-1,2-
Dichloropropene, 1,3-
Dichlorvos
Dicyclopentadiene
Dieldrin
Diesel exhaust particulate
Diethanolamine
Diethylene Glycol Monobutyl Ether
Diethylene Glycol Monoethyl Ether
Difluoroethane, 1,1-
Diisopropyl Ether
Dimethyl aminoazobenzene
Dimethyl formamide
Dimethylamino ethanol, 2-
Dimethylbenz[a]anthracene, 7,12-
Dimethylhydrazine, 1,1-
Dinitropyrene, 1,6- (BaP)
Dinitropyrene, 1,8- (BaP)
Dinitrotoluene, 2,4-
Dioxane, 1,4- (1,4-Diethylene dioxide)
Diphenylhydrazine, 1,2-
Epichlorohydrin (l-Chloro-2,3-epoxypropane)
Epoxybutane, 1,2-
Ethyl acetate
Ethyl Acrylate
Ethoxyethanol, 2- (ethylene glycol monoethyl ether)
Ethyl benzene
Ethyl carbamate (Urethane)
Ethyl chloride (Chloroethane)
Ethyl Methacrylate
Ethylene dibromide (Dibromoethane)
Ethylene dichloride (1,2-Dichloroethane)
Ethylene glycol
Ethylene oxide
Ethylene thiourea
Ethylidene dichloride (1,1-Dichloroethane)
Fluoranthene
Fluorides (except hydrogen fluoride)
Formaldehyde
Formic Acid
Glutaraldehyde
Glycol ethers
Heptachlor
Heptachlor epoxide
Heptachlorodibenzodioxin, All Isomers
Heptachlorodibenzofuran, 1,2,3,4,6,7,8-
Heptachlorodibenzofuran, 1,2,3,4,7,8,9-
Heptachlorodibenzofuran, All Isomers
Heptachlorodibenzo-p-dioxin, 1,2,3,4,6,7,8-
Heptane, N
Hexachlorobenzene
Hexachlorobutadiene
Hexachlorocyclohexane (technical grade)
Hexachlorocyclohexane, alpha-
Hexachlorocyclohexane, beta-1,2,3,4,5,6-
Hexachlorocyclopentadiene
Hexachlorodibenzodioxins, All Isomers
Hexachlorodibenzofuran, 1,2,3,4,7,8-
Hexachlorodibenzofuran, 1,2,3,6,7,8-
Hexachlorodibenzofuran, 1,2,3,7,8,9-
Hexachlorodibenzofuran, 2,3,4,6,7,8-
Hexachlorodibenzofurans, All Isomers
Hexachlorodibenzo-p-dioxin, 1,2,3,4,7,8-
Hexachlorodibenzo-p-dioxin, 1,2,3,6,7,8-
Hexachlorodibenzo-p-dioxin, 1,2,3,7,8,9-
Hexachloroethane
Hexamethylene-1,6-diisocyanate
Hexane
Hexanone-2
Hydrazine
Hydrazine sulfate
Hydrochloric acid (hydrogen chloride)
Hydrogen cyanide
Hydrogen fluoride (Hydrofluoric acid)
Hydrogen selenide
Hydrogen sulfide
Indeno(1,2,3-cd)pyrene
Isophorone
Isopropyl alcohol
Lead
Lead Chromate
Lead Compounds
Lindane (all isomers)
m- and p-Xylenes
Maleic anhydride
Manganese
Manganese Compounds
Manganese Dioxide
Mercury (elemental)
Mercury Compounds
Methacrylonitrile
Methanol
Methoxyethanol, 2- (ethylene glycol monomethyl ether EGME)
Methyl acrylate
Methyl bromide (Bromomethane)
Methyl Cellosolve Acetate
Methyl chloride (Chloromethane)
Methyl chloroform (1,1,1-Trichloroethane)
Methyl ethyl ketone (2-Butanone)
Methyl Hydrazine
Methyl isobutyl ketone (Hexone)
Methyl isocyanate
Methyl methacrylate
Methyl tert butyl ether
Methylcholanthrene, 3-
Methylchrysene, 5-
Methylene bis(2-chloroaniline), 4,4-
Methylene Bromide
Methylene chloride (Dichloromethane)
Methylene diphenyl diisocyanate (MDI)
Methylenedianiline, 4,4-
Michler's ketone
N- Nitrosomethylethylamine
Naphtha, High Flash Aromatic (HFAN)
Naphthalene
Naphtho[2,3-e]pyrene
Nickel
Nickel Compounds
Nickel oxide
Nickel refinery dust from the pyrometallurgical process
Nickel sulfide (NI3S2)
Nitric acid
Nitroacenaphthene, 5-
Nitroaniline, 2-
Nitroaniline, 4-
Nitrobenzene
Nitrochrysene, 6-
Nitrofluorene, 2-
Nitrogen dioxide (NO2)
Nitromethane
Nitropropane, 2-
Nitropyrene, 1-
Nitropyrene, 4-
Nitrosodiphenylamine, p-
N-Nitrosodiethylamine
N-Nitrosodimethylamine
N-Nitrosodi-n-butylamine
N-Nitrosodi-n-propylamine
N-Nitrosodiphenylamine
N-Nitrosomorpholine
N-Nitrosopiperidine
N-Nonane
Octachlorodibenzofuran, 1,2,3,4,6,7,8,9-
Octachlorodibenzo-p-dioxin, 1,2,3,4,6,7,8,9-
Ozone
Pentachlorodibenzodioxins, All Isomers
Pentachlorodibenzofuran, 1,2,3,7,8-
Pentachlorodibenzofuran, 2,3,4,7,8-
Pentachlorodibenzofurans, All Isomers
Pentachlorodibenzo-p-dioxin, 1,2,3,7,8-
Pentachlorophenol
Pentane, n-
Petroleum Hydrocarbons, Aliphatic (C7 - C11)
Phenanthrene
Phenol
Phosgene
Phosphine
Phosphoric acid
Phthalic anhydride
Polychlorinated biphenyls (Aroclors unspeciated)
PCB 77 (3,3,4,4-Tetrachlorobiphenyl)
PCB 81 (3,4,4,5 Tetrachlorobiphenyl)
PCB105 (2,3,3,4,4 Pentachlorobiphenyl)
PCB 114 (2,3,4,4,5 Pentachlorobiphenyl)
PCB 118 (2,3,4,4,5 Pentachlorobiphenyl)
PCB 123 (2,3,4,4,5 Pentachlorobiphenyl)
PCB 126 (3,3,4,4,5 Pentachlorobiphenyl)
PCB 156 (2,3,3,4,4,5 Hexachlorobiphenyl)
PCB 157 (2,3,3,4,4,5 Hexachlorobiphenyl)
PCB 167 (2,3,4,4,5,5 Hexachlorobiphenyl)
PCB 169 (3,3,4,4,5,5 Hexachlorobiphenyl)
PCB 189 (2,3,3,4,4,5,5 Heptachlorobiphenyl)
Polychlorinated Dibenzodioxins, Total
Polychlorinated Dibenzofurans, Total
Polychlorinated Dibenzo-P-Dioxins And Furans, Total
Polycyclic Aromatic Hydrocarbons (PAH)
Polycyclic Organic Matter (POM)
Polymeric diphenylmethane diisocyanate
Potassium bromate
Propane sultone, 1,3-
Propionaldehyde
Propylene
Propylene dichloride (1,2-Dichloropropane)
Propylene Glycol Monomethyl Ether
Propylene oxide
Pyrrolidine, 1-Nitroso-
Selenium
Selenium Compounds
Silica (crystalline, respirable, PM4)
Sodium hydroxide
Strontium chromate
Styrene
Sulfates
Sulfolane
Sulfuric acid (aerosol forms only)
Sulfuric Acid mixture w. sulfur trioxide (oleum)
Sulfur dioxide
TCDD Eqivalents, 2,3,7,8-
Tetrachlorodibenzodioxins, All Isomers
Tetrachlorodibenzofuran, 2,3,7,8-
Tetrachlorodibenzofurans, All Isomers
Tetrachlorodibenzo-p-dioxin, 2,3,7,8-
Tetrachloroethane, 1,1,1,2-
Tetrachloroethane, 1,1,2,2-
Tetrachloroethylene (Perchloroethylene)
Tetrafluoroethane, 1,1,1,2-
Tetrahydrofuran
Thioacetamide
Toluene
Toluene diamine, 2,4-
Toluene diisocyanate, 2,4-
Toluene-2,6-diisocyanate
Toluenediisocyanate (mixed isomers)
Toxaphene (chlorinated camphene)
Trichlorobenzene, 1,2,4-
Trichloroethane, 1,1,2-
Trichloroethylene
Trichloro-1,2,2-trifluoroethane, 1,1,2-
Trichlorofluoromethane (CFC-11)
Trichlorophenol, 2,4,6-
Trichloropropane, 1,2,3-
Trichloropropene, 1,2,3-
Triethylamine
Trifluoroethane, 1,1,1-
Trimethylbenzene, 1,2,3-
Trimethylbenzene, 1,2,4-
Vanadium Pentoxide, (V2O5)
Vinyl acetate
Vinyl bromide
Vinyl chloride
Xylenes
Xylenes, m-
Xylenes, o-
Xylenes, p-
Zinc chromate | [26 empty] | MDH Provisional Ethanol Industry Pollutants
Acetic Acid
Formic Acid
Lactic Acid
Propionic Acid
Butanol
Ethanol
Isoamyl
Propanol
Butyraldehyde
Furfural
Proprionaldehyde
Benzaldehyde
Ethyl Acetate

## Chr Q_CHI
Q/CHI version: 2019-02
Screening Date:
AQ Facility ID No.:
AQ File No.:
Facility Name:
Facility Location:
SIC Code (Required):
Input Q/CHI outputs from dispersion modeling (maximum annual value) in yellow cells |  | Stack(s)#1 | Stack(s)#2 | Stack(s)#3 | Stack(s)#4 | Stack(s)#5 | Stack(s)#6 | Stack(s)#7 | Stack(s)#8 | Stack(s)#9 | Stack(s)#10 | Stack(s)#11 | Stack(s)#12 | Stack(s)#13 | Stack(s)#14 | Stack(s)#15 | Stack(s)#16 | Stack(s)#17 | Stack(s)#18 | Stack(s)#19 | Stack(s)#20 | Stack(s)#21 | Stack(s)#22 | Stack(s)#23 | Stack(s)#24 | Stack(s)#25
Source Identifier/Descriptor >>>
Stack Specific Chronic Hazard Index >>>
Inverse of Q/CHI Sum (from Q_CHI ADM inputs page) >>>
Pollutant | Hazard Index Sum over stacks ↓↓↓ | Q/CHI | Q/CHI | Q/CHI | Q/CHI | Q/CHI | Q/CHI | Q/CHI | Q/CHI | Q/CHI | Q/CHI | Q/CHI | Q/CHI | Q/CHI | Q/CHI | Q/CHI | Q/CHI | Q/CHI | Q/CHI | Q/CHI | Q/CHI | Q/CHI | Q/CHI | Q/CHI | Q/CHI | Q/CHI
Acetaldehyde
Acetamide
Acetone Cyanohydrin
Acetonitrile
Acrolein
Acrylamide
Acrylic acid
Acrylonitrile
Adiponitrile
Aldehydes
Aldrin
Aliphatic Hydrocarbon Streams (Midrange)
Amyl Alcohol, tert-
Allyl chloride
Aluminum
Aminoanthraquinone, 2-
Ammonia
Aniline
Anthanthrene
Antimony
Antimony Compounds
Antimony trioxide
Aramite
Arsenic
Arsenic Compounds
Arsenic Trioxide
Arsine
Azodicarbonamide
Benzene
Benzidine
11H-Benz[b,c]aceanthrylene
Benz[e]aceanthrylene
Benz[j]aceanthryIene
Benz[l]aceanthryIene
Benzo(j)fluoranthene
Benzo(k)fluoranthene
Benzo[a]anthracene
Benzo[a]pyrene
Benzo[b]fluoranthene
Benzo[c]fluorene
Benzo[g,h,i]perylene
Benzyl chloride
Beryllium
Beryllium Compounds
Biphenyl, 1,1-
Bis(2-ethylhexyl)phthalate (DEHP)
Bis(chloromethyl)ether
Boron Trichloride
Bromobenzene
Bromochloromethane
Bromoform
Bromomethane
Bromopropane, 1-
Butadiene, 1,3-
Butyl alcohol, sec-
Butyl Cellosolve (ethylene glycol monobutyl ether)
Cadmium
Cadmium Compounds
Caprolactum
Carbon disulfide
Carbon Monoxide
Carbon tetrachloride
Carbonyl sulfide
Cellosolve Acetate (ethylene glycol monoethyl ether acetate)
Cerium Oxide and Cerium Compounds
Chlordane or (57-74-9)
Chlorinated Paraffins (C12, 60% Chlorine)
Chlorine
Chlorine Oxide (CLO2)
Chloro-1,1-difluoroethane, 1- (HCFC-142b)
Chloroacetophenone, 2-
Chlorobenzene
Chlorobenzotrifluoride, 4-
Chlorodifluoromethane (HCFC-22)
Chloroform
Chloronitrobenzene, o-
Chloronitrobenzene, p-
Chloro-o-phenylenediamine, 4-
Chloro-o-toluidine, p-
Chloropicrin
Chloroprene
Chromium
Chromic acid mists and dissolved Cr(VI) aerosols
Chromium (Hexavalent) (particulate)
Chromium Compounds
Chrysene (Benzo(a)phenanthrene)
Coal Tar
Cobalt
Coke Oven Emissions
Copper
Copper Compounds
Cresidine, p-
Cresol, m-
Cresol, o-
Cresol, p-
Cresols/Cresylic acid (isomers and mixture)
Cumene
Cupferron
Cyanide (Cyanide ion, Inorganic cyanides, Isocyanide)
Cyanide Compounds
Cyclohexane
Cyclohexanone
Cyclopenta[c,d]pyrene
4H-Cyclopenta[d,e,f]chrysene
DDT
Diaminoanisole, 2,4-
Diazene, Diphenyl
Dibenz(a,h)acridine
Dibenz(a,j)acridine
Dibenz[a,h]anthracene
Dibenzo[a,e]fluoranthene
Dibenzo(a,e)pyrene
Dibenzo(a,h)pyrene
Dibenzo(a,l)pyrene
Dibenzo(c,g)carbazole, 7H-
Dibenzo[a,i]pyrene
Dibromo-3-chloropropane, 1,2-
Dichlorobenzene(p), 1,4-
Dichlorobenzenes
Dichlorobenzidene, 3,3-
Dichloro-2-butene, 1,4-
Dichloro-2-butene, cis-1,4-
Dichlorodifluoromethane (CFC-12)
Dichloroethyl ether (Bis(2-chloroethyl)ethe
Dichloroethylene (1,1-) (Vinylidene chloride)
Dichloroethylene, trans-1,2-
Dichloropropene, 1,3-
Dichlorvos
Dicyclopentadiene
Dieldrin
Diesel exhaust particulate
Diethanolamine
Diethylene Glycol Monobutyl Ether
Diethylene Glycol Monoethyl Ether
Difluoroethane, 1,1-
Diisopropyl Ether
Dimethyl aminoazobenzene
Dimethyl formamide
Dimethylamino ethanol, 2-
Dimethylbenz[a]anthracene, 7,12-
Dimethylhydrazine, 1,1-
Dinitropyrene, 1,6- (BaP)
Dinitropyrene, 1,8- (BaP)
Dinitrotoluene, 2,4-
Dioxane, 1,4- (1,4-Diethylene dioxide)
Diphenylhydrazine, 1,2-
Epichlorohydrin (l-Chloro-2,3-epoxypropane)
Epoxybutane, 1,2-
Ethyl acetate
Ethyl Acrylate
Ethoxyethanol, 2- (ethylene glycol monoethyl ether)
Ethyl benzene
Ethyl carbamate (Urethane)
Ethyl chloride (Chloroethane)
Ethyl Methacrylate
Ethylene dibromide (Dibromoethane)
Ethylene dichloride (1,2-Dichloroethane)
Ethylene glycol
Ethylene oxide
Ethylene thiourea
Ethylidene dichloride (1,1-Dichloroethane)
Fluoranthene
Fluorides (except hydrogen fluoride)
Formaldehyde
Formic Acid
Glutaraldehyde
Glycol ethers
Heptachlor
Heptachlor epoxide
Heptachlorodibenzodioxin, All Isomers
Heptachlorodibenzofuran, 1,2,3,4,6,7,8-
Heptachlorodibenzofuran, 1,2,3,4,7,8,9-
Heptachlorodibenzofuran, All Isomers
Heptachlorodibenzo-p-dioxin, 1,2,3,4,6,7,8-
Heptane, N
Hexachlorobenzene
Hexachlorobutadiene
Hexachlorocyclohexane (technical grade)
Hexachlorocyclohexane, alpha-
Hexachlorocyclohexane, beta-1,2,3,4,5,6-
Hexachlorocyclopentadiene
Hexachlorodibenzodioxins, All Isomers
Hexachlorodibenzofuran, 1,2,3,4,7,8-
Hexachlorodibenzofuran, 1,2,3,6,7,8-
Hexachlorodibenzofuran, 1,2,3,7,8,9-
Hexachlorodibenzofuran, 2,3,4,6,7,8-
Hexachlorodibenzofurans, All Isomers
Hexachlorodibenzo-p-dioxin, 1,2,3,4,7,8-
Hexachlorodibenzo-p-dioxin, 1,2,3,6,7,8-
Hexachlorodibenzo-p-dioxin, 1,2,3,7,8,9-
Hexachloroethane
Hexamethylene-1,6-diisocyanate
Hexane
Hexanone-2
Hydrazine
Hydrazine sulfate
Hydrochloric acid (hydrogen chloride)
Hydrogen cyanide
Hydrogen fluoride (Hydrofluoric acid)
Hydrogen selenide
Hydrogen sulfide
Indeno(1,2,3-cd)pyrene
Isophorone
Isopropyl alcohol
Lead
Lead Chromate
Lead Compounds
Lindane (all isomers)
m- and p-Xylenes
Maleic anhydride
Manganese
Manganese Compounds
Manganese Dioxide
Mercury (elemental)
Mercury Compounds
Methacrylonitrile
Methanol
Methoxyethanol, 2- (ethylene glycol monomethyl ether EGME)
Methyl acrylate
Methyl bromide (Bromomethane)
Methyl Cellosolve Acetate
Methyl chloride (Chloromethane)
Methyl chloroform (1,1,1-Trichloroethane)
Methyl ethyl ketone (2-Butanone)
Methyl Hydrazine
Methyl isobutyl ketone (Hexone)
Methyl isocyanate
Methyl methacrylate
Methyl tert butyl ether
Methylcholanthrene, 3-
Methylchrysene, 5-
Methylene bis(2-chloroaniline), 4,4-
Methylene Bromide
Methylene chloride (Dichloromethane)
Methylene diphenyl diisocyanate (MDI)
Methylenedianiline, 4,4-
Michler's ketone
N- Nitrosomethylethylamine
Naphtha, High Flash Aromatic (HFAN)
Naphthalene
Naphtho[2,3-e]pyrene
Nickel
Nickel Compounds
Nickel oxide
Nickel refinery dust from the pyrometallurgical process
Nickel sulfide (NI3S2)
Nitric acid
Nitroacenaphthene, 5-
Nitroaniline, 2-
Nitroaniline, 4-
Nitrobenzene
Nitrochrysene, 6-
Nitrofluorene, 2-
Nitrogen dioxide (NO2)
Nitromethane
Nitropropane, 2-
Nitropyrene, 1-
Nitropyrene, 4-
Nitrosodiphenylamine, p-
N-Nitrosodiethylamine
N-Nitrosodimethylamine
N-Nitrosodi-n-butylamine
N-Nitrosodi-n-propylamine
N-Nitrosodiphenylamine
N-Nitrosomorpholine
N-Nitrosopiperidine
N-Nonane
Octachlorodibenzofuran, 1,2,3,4,6,7,8,9-
Octachlorodibenzo-p-dioxin, 1,2,3,4,6,7,8,9-
Ozone
Pentachlorodibenzodioxins, All Isomers
Pentachlorodibenzofuran, 1,2,3,7,8-
Pentachlorodibenzofuran, 2,3,4,7,8-
Pentachlorodibenzofurans, All Isomers
Pentachlorodibenzo-p-dioxin, 1,2,3,7,8-
Pentachlorophenol
Pentane, n-
Petroleum Hydrocarbons, Aliphatic (C7 - C11)
Phenanthrene
Phenol
Phosgene
Phosphine
Phosphoric acid
Phthalic anhydride
Polychlorinated biphenyls (Aroclors unspeciated)
PCB 77 (3,3,4,4-Tetrachlorobiphenyl)
PCB 81 (3,4,4,5 Tetrachlorobiphenyl)
PCB105 (2,3,3,4,4 Pentachlorobiphenyl)
PCB 114 (2,3,4,4,5 Pentachlorobiphenyl)
PCB 118 (2,3,4,4,5 Pentachlorobiphenyl)
PCB 123 (2,3,4,4,5 Pentachlorobiphenyl)
PCB 126 (3,3,4,4,5 Pentachlorobiphenyl)
PCB 156 (2,3,3,4,4,5 Hexachlorobiphenyl)
PCB 157 (2,3,3,4,4,5 Hexachlorobiphenyl)
PCB 167 (2,3,4,4,5,5 Hexachlorobiphenyl)
PCB 169 (3,3,4,4,5,5 Hexachlorobiphenyl)
PCB 189 (2,3,3,4,4,5,5 Heptachlorobiphenyl)
Polychlorinated Dibenzodioxins, Total
Polychlorinated Dibenzofurans, Total
Polychlorinated Dibenzo-P-Dioxins And Furans, Total
Polycyclic Aromatic Hydrocarbons (PAH)
Polycyclic Organic Matter (POM)
Polymeric diphenylmethane diisocyanate
Potassium bromate
Propane sultone, 1,3-
Propionaldehyde
Propylene
Propylene dichloride (1,2-Dichloropropane)
Propylene Glycol Monomethyl Ether
Propylene oxide
Pyrrolidine, 1-Nitroso-
Selenium
Selenium Compounds
Silica (crystalline, respirable, PM4)
Sodium hydroxide
Strontium chromate
Styrene
Sulfates
Sulfolane
Sulfuric acid (aerosol forms only)
Sulfuric Acid mixture w. sulfur trioxide (oleum)
Sulfur dioxide
TCDD Eqivalents, 2,3,7,8-
Tetrachlorodibenzodioxins, All Isomers
Tetrachlorodibenzofuran, 2,3,7,8-
Tetrachlorodibenzofurans, All Isomers
Tetrachlorodibenzo-p-dioxin, 2,3,7,8-
Tetrachloroethane, 1,1,1,2-
Tetrachloroethane, 1,1,2,2-
Tetrachloroethylene (Perchloroethylene)
Tetrafluoroethane, 1,1,1,2-
Tetrahydrofuran
Thioacetamide
Toluene
Toluene diamine, 2,4-
Toluene diisocyanate, 2,4-
Toluene-2,6-diisocyanate
Toluenediisocyanate (mixed isomers)
Toxaphene (chlorinated camphene)
Trichlorobenzene, 1,2,4-
Trichloroethane, 1,1,2-
Trichloroethylene
Trichloro-1,2,2-trifluoroethane, 1,1,2-
Trichlorofluoromethane (CFC-11)
Trichlorophenol, 2,4,6-
Trichloropropane, 1,2,3-
Trichloropropene, 1,2,3-
Triethylamine
Trifluoroethane, 1,1,1-
Trimethylbenzene, 1,2,3-
Trimethylbenzene, 1,2,4-
Vanadium Pentoxide, (V2O5)
Vinyl acetate
Vinyl bromide
Vinyl chloride
Xylenes
Xylenes, m-
Xylenes, o-
Xylenes, p-
Zinc chromate | [26 empty] | MDH Provisional Ethanol Industry Pollutants
Acetic Acid
Formic Acid
Lactic Acid
Propionic Acid
Butanol
Ethanol
Isoamyl
Propanol
Butyraldehyde
Furfural
Proprionaldehyde
Benzaldehyde
Ethyl Acetate

## Canc Q_CHI
Q/CHI version: 2019-02
Screening Date:
AQ Facility ID No.:
AQ File No.:
Facility Name:
Facility Location:
SIC Code (Required):
Input Q/CHI outputs from dispersion modeling (maximum annual value) in yellow cells. No multiplying by 0.00001 needed. |  | Stack(s)#1 | Stack(s)#2 | Stack(s)#3 | Stack(s)#4 | Stack(s)#5 | Stack(s)#6 | Stack(s)#7 | Stack(s)#8 | Stack(s)#9 | Stack(s)#10 | Stack(s)#11 | Stack(s)#12 | Stack(s)#13 | Stack(s)#14 | Stack(s)#15 | Stack(s)#16 | Stack(s)#17 | Stack(s)#18 | Stack(s)#19 | Stack(s)#20 | Stack(s)#21 | Stack(s)#22 | Stack(s)#23 | Stack(s)#24 | Stack(s)#25
Source Identifier/Descriptor >>>
Stack Specific Cancer Risk >>>
Inverse of Q/CHI Sum (from Q_CHI ADM inputs page) >>>
Pollutant | Hazard Index Sum over stacks ↓↓↓ | Q/CHI | Q/CHI | Q/CHI | Q/CHI | Q/CHI | Q/CHI | Q/CHI | Q/CHI | Q/CHI | Q/CHI | Q/CHI | Q/CHI | Q/CHI | Q/CHI | Q/CHI | Q/CHI | Q/CHI | Q/CHI | Q/CHI | Q/CHI | Q/CHI | Q/CHI | Q/CHI | Q/CHI | Q/CHI
Acetaldehyde
Acetamide
Acetone Cyanohydrin
Acetonitrile
Acrolein
Acrylamide
Acrylic acid
Acrylonitrile
Adiponitrile
Aldehydes
Aldrin
Aliphatic Hydrocarbon Streams (Midrange)
Amyl Alcohol, tert-
Allyl chloride
Aluminum
Aminoanthraquinone, 2-
Ammonia
Aniline
Anthanthrene
Antimony
Antimony Compounds
Antimony trioxide
Aramite
Arsenic
Arsenic Compounds
Arsenic Trioxide
Arsine
Azodicarbonamide
Benzene
Benzidine
11H-Benz[b,c]aceanthrylene
Benz[e]aceanthrylene
Benz[j]aceanthryIene
Benz[l]aceanthryIene
Benzo(j)fluoranthene
Benzo(k)fluoranthene
Benzo[a]anthracene
Benzo[a]pyrene
Benzo[b]fluoranthene
Benzo[c]fluorene
Benzo[g,h,i]perylene
Benzyl chloride
Beryllium
Beryllium Compounds
Biphenyl, 1,1-
Bis(2-ethylhexyl)phthalate (DEHP)
Bis(chloromethyl)ether
Boron Trichloride
Bromobenzene
Bromochloromethane
Bromoform
Bromomethane
Bromopropane, 1-
Butadiene, 1,3-
Butyl alcohol, sec-
Butyl Cellosolve (ethylene glycol monobutyl ether)
Cadmium
Cadmium Compounds
Caprolactum
Carbon disulfide
Carbon Monoxide
Carbon tetrachloride
Carbonyl sulfide
Cellosolve Acetate (ethylene glycol monoethyl ether acetate)
Cerium Oxide and Cerium Compounds
Chlordane or (57-74-9)
Chlorinated Paraffins (C12, 60% Chlorine)
Chlorine
Chlorine Oxide (CLO2)
Chloro-1,1-difluoroethane, 1- (HCFC-142b)
Chloroacetophenone, 2-
Chlorobenzene
Chlorobenzotrifluoride, 4-
Chlorodifluoromethane (HCFC-22)
Chloroform
Chloronitrobenzene, o-
Chloronitrobenzene, p-
Chloro-o-phenylenediamine, 4-
Chloro-o-toluidine, p-
Chloropicrin
Chloroprene
Chromium
Chromic acid mists and dissolved Cr(VI) aerosols
Chromium (Hexavalent) (particulate)
Chromium Compounds
Chrysene (Benzo(a)phenanthrene)
Coal Tar
Cobalt
Coke Oven Emissions
Copper
Copper Compounds
Cresidine, p-
Cresol, m-
Cresol, o-
Cresol, p-
Cresols/Cresylic acid (isomers and mixture)
Cumene
Cupferron
Cyanide (Cyanide ion, Inorganic cyanides, Isocyanide)
Cyanide Compounds
Cyclohexane
Cyclohexanone
Cyclopenta[c,d]pyrene
4H-Cyclopenta[d,e,f]chrysene
DDT
Diaminoanisole, 2,4-
Diazene, Diphenyl
Dibenz(a,h)acridine
Dibenz(a,j)acridine
Dibenz[a,h]anthracene
Dibenzo[a,e]fluoranthene
Dibenzo(a,e)pyrene
Dibenzo(a,h)pyrene
Dibenzo(a,l)pyrene
Dibenzo(c,g)carbazole, 7H-
Dibenzo[a,i]pyrene
Dibromo-3-chloropropane, 1,2-
Dichlorobenzene(p), 1,4-
Dichlorobenzenes
Dichlorobenzidene, 3,3-
Dichloro-2-butene, 1,4-
Dichloro-2-butene, cis-1,4-
Dichlorodifluoromethane (CFC-12)
Dichloroethyl ether (Bis(2-chloroethyl)ethe
Dichloroethylene (1,1-) (Vinylidene chloride)
Dichloroethylene, trans-1,2-
Dichloropropene, 1,3-
Dichlorvos
Dicyclopentadiene
Dieldrin
Diesel exhaust particulate
Diethanolamine
Diethylene Glycol Monobutyl Ether
Diethylene Glycol Monoethyl Ether
Difluoroethane, 1,1-
Diisopropyl Ether
Dimethyl aminoazobenzene
Dimethyl formamide
Dimethylamino ethanol, 2-
Dimethylbenz[a]anthracene, 7,12-
Dimethylhydrazine, 1,1-
Dinitropyrene, 1,6- (BaP)
Dinitropyrene, 1,8- (BaP)
Dinitrotoluene, 2,4-
Dioxane, 1,4- (1,4-Diethylene dioxide)
Diphenylhydrazine, 1,2-
Epichlorohydrin (l-Chloro-2,3-epoxypropane)
Epoxybutane, 1,2-
Ethyl acetate
Ethyl Acrylate
Ethoxyethanol, 2- (ethylene glycol monoethyl ether)
Ethyl benzene
Ethyl carbamate (Urethane)
Ethyl chloride (Chloroethane)
Ethyl Methacrylate
Ethylene dibromide (Dibromoethane)
Ethylene dichloride (1,2-Dichloroethane)
Ethylene glycol
Ethylene oxide
Ethylene thiourea
Ethylidene dichloride (1,1-Dichloroethane)
Fluoranthene
Fluorides (except hydrogen fluoride)
Formaldehyde
Formic Acid
Glutaraldehyde
Glycol ethers
Heptachlor
Heptachlor epoxide
Heptachlorodibenzodioxin, All Isomers
Heptachlorodibenzofuran, 1,2,3,4,6,7,8-
Heptachlorodibenzofuran, 1,2,3,4,7,8,9-
Heptachlorodibenzofuran, All Isomers
Heptachlorodibenzo-p-dioxin, 1,2,3,4,6,7,8-
Heptane, N
Hexachlorobenzene
Hexachlorobutadiene
Hexachlorocyclohexane (technical grade)
Hexachlorocyclohexane, alpha-
Hexachlorocyclohexane, beta-1,2,3,4,5,6-
Hexachlorocyclopentadiene
Hexachlorodibenzodioxins, All Isomers
Hexachlorodibenzofuran, 1,2,3,4,7,8-
Hexachlorodibenzofuran, 1,2,3,6,7,8-
Hexachlorodibenzofuran, 1,2,3,7,8,9-
Hexachlorodibenzofuran, 2,3,4,6,7,8-
Hexachlorodibenzofurans, All Isomers
Hexachlorodibenzo-p-dioxin, 1,2,3,4,7,8-
Hexachlorodibenzo-p-dioxin, 1,2,3,6,7,8-
Hexachlorodibenzo-p-dioxin, 1,2,3,7,8,9-
Hexachloroethane
Hexamethylene-1,6-diisocyanate
Hexane
Hexanone-2
Hydrazine
Hydrazine sulfate
Hydrochloric acid (hydrogen chloride)
Hydrogen cyanide
Hydrogen fluoride (Hydrofluoric acid)
Hydrogen selenide
Hydrogen sulfide
Indeno(1,2,3-cd)pyrene
Isophorone
Isopropyl alcohol
Lead
Lead Chromate
Lead Compounds
Lindane (all isomers)
m- and p-Xylenes
Maleic anhydride
Manganese
Manganese Compounds
Manganese Dioxide
Mercury (elemental)
Mercury Compounds
Methacrylonitrile
Methanol
Methoxyethanol, 2- (ethylene glycol monomethyl ether EGME)
Methyl acrylate
Methyl bromide (Bromomethane)
Methyl Cellosolve Acetate
Methyl chloride (Chloromethane)
Methyl chloroform (1,1,1-Trichloroethane)
Methyl ethyl ketone (2-Butanone)
Methyl Hydrazine
Methyl isobutyl ketone (Hexone)
Methyl isocyanate
Methyl methacrylate
Methyl tert butyl ether
Methylcholanthrene, 3-
Methylchrysene, 5-
Methylene bis(2-chloroaniline), 4,4-
Methylene Bromide
Methylene chloride (Dichloromethane)
Methylene diphenyl diisocyanate (MDI)
Methylenedianiline, 4,4-
Michler's ketone
N- Nitrosomethylethylamine
Naphtha, High Flash Aromatic (HFAN)
Naphthalene
Naphtho[2,3-e]pyrene
Nickel
Nickel Compounds
Nickel oxide
Nickel refinery dust from the pyrometallurgical process
Nickel sulfide (NI3S2)
Nitric acid
Nitroacenaphthene, 5-
Nitroaniline, 2-
Nitroaniline, 4-
Nitrobenzene
Nitrochrysene, 6-
Nitrofluorene, 2-
Nitrogen dioxide (NO2)
Nitromethane
Nitropropane, 2-
Nitropyrene, 1-
Nitropyrene, 4-
Nitrosodiphenylamine, p-
N-Nitrosodiethylamine
N-Nitrosodimethylamine
N-Nitrosodi-n-butylamine
N-Nitrosodi-n-propylamine
N-Nitrosodiphenylamine
N-Nitrosomorpholine
N-Nitrosopiperidine
N-Nonane
Octachlorodibenzofuran, 1,2,3,4,6,7,8,9-
Octachlorodibenzo-p-dioxin, 1,2,3,4,6,7,8,9-
Ozone
Pentachlorodibenzodioxins, All Isomers
Pentachlorodibenzofuran, 1,2,3,7,8-
Pentachlorodibenzofuran, 2,3,4,7,8-
Pentachlorodibenzofurans, All Isomers
Pentachlorodibenzo-p-dioxin, 1,2,3,7,8-
Pentachlorophenol
Pentane, n-
Petroleum Hydrocarbons, Aliphatic (C7 - C11)
Phenanthrene
Phenol
Phosgene
Phosphine
Phosphoric acid
Phthalic anhydride
Polychlorinated biphenyls (Aroclors unspeciated)
PCB 77 (3,3,4,4-Tetrachlorobiphenyl)
PCB 81 (3,4,4,5 Tetrachlorobiphenyl)
PCB105 (2,3,3,4,4 Pentachlorobiphenyl)
PCB 114 (2,3,4,4,5 Pentachlorobiphenyl)
PCB 118 (2,3,4,4,5 Pentachlorobiphenyl)
PCB 123 (2,3,4,4,5 Pentachlorobiphenyl)
PCB 126 (3,3,4,4,5 Pentachlorobiphenyl)
PCB 156 (2,3,3,4,4,5 Hexachlorobiphenyl)
PCB 157 (2,3,3,4,4,5 Hexachlorobiphenyl)
PCB 167 (2,3,4,4,5,5 Hexachlorobiphenyl)
PCB 169 (3,3,4,4,5,5 Hexachlorobiphenyl)
PCB 189 (2,3,3,4,4,5,5 Heptachlorobiphenyl)
Polychlorinated Dibenzodioxins, Total
Polychlorinated Dibenzofurans, Total
Polychlorinated Dibenzo-P-Dioxins And Furans, Total
Polycyclic Aromatic Hydrocarbons (PAH)
Polycyclic Organic Matter (POM)
Polymeric diphenylmethane diisocyanate
Potassium bromate
Propane sultone, 1,3-
Propionaldehyde
Propylene
Propylene dichloride (1,2-Dichloropropane)
Propylene Glycol Monomethyl Ether
Propylene oxide
Pyrrolidine, 1-Nitroso-
Selenium
Selenium Compounds
Silica (crystalline, respirable, PM4)
Sodium hydroxide
Strontium chromate
Styrene
Sulfates
Sulfolane
Sulfuric acid (aerosol forms only)
Sulfuric Acid mixture w. sulfur trioxide (oleum)
Sulfur dioxide
TCDD Eqivalents, 2,3,7,8-
Tetrachlorodibenzodioxins, All Isomers
Tetrachlorodibenzofuran, 2,3,7,8-
Tetrachlorodibenzofurans, All Isomers
Tetrachlorodibenzo-p-dioxin, 2,3,7,8-
Tetrachloroethane, 1,1,1,2-
Tetrachloroethane, 1,1,2,2-
Tetrachloroethylene (Perchloroethylene)
Tetrafluoroethane, 1,1,1,2-
Tetrahydrofuran
Thioacetamide
Toluene
Toluene diamine, 2,4-
Toluene diisocyanate, 2,4-
Toluene-2,6-diisocyanate
Toluenediisocyanate (mixed isomers)
Toxaphene (chlorinated camphene)
Trichlorobenzene, 1,2,4-
Trichloroethane, 1,1,2-
Trichloroethylene
Trichloro-1,2,2-trifluoroethane, 1,1,2-
Trichlorofluoromethane (CFC-11)
Trichlorophenol, 2,4,6-
Trichloropropane, 1,2,3-
Trichloropropene, 1,2,3-
Triethylamine
Trifluoroethane, 1,1,1-
Trimethylbenzene, 1,2,3-
Trimethylbenzene, 1,2,4-
Vanadium Pentoxide, (V2O5)
Vinyl acetate
Vinyl bromide
Vinyl chloride
Xylenes
Xylenes, m-
Xylenes, o-
Xylenes, p-
Zinc chromate | [26 empty] | MDH Provisional Ethanol Industry Pollutants
Acetic Acid
Formic Acid
Lactic Acid
Propionic Acid
Butanol
Ethanol
Isoamyl
Propanol
Butyraldehyde
Furfural
Proprionaldehyde
Benzaldehyde
Ethyl Acetate

## Res. Chr Q_CHI
Q/CHI version: 2019-02
Screening Date:
AQ Facility ID No.:
AQ File No.:
Facility Name:
Facility Location:
SIC Code (Required):
Input Q/CHI outputs from dispersion modeling (maximum annual value) in yellow cells |  | Stack(s)#1 | Stack(s)#2 | Stack(s)#3 | Stack(s)#4 | Stack(s)#5 | Stack(s)#6 | Stack(s)#7 | Stack(s)#8 | Stack(s)#9 | Stack(s)#10 | Stack(s)#11 | Stack(s)#12 | Stack(s)#13 | Stack(s)#14 | Stack(s)#15 | Stack(s)#16 | Stack(s)#17 | Stack(s)#18 | Stack(s)#19 | Stack(s)#20 | Stack(s)#21 | Stack(s)#22 | Stack(s)#23 | Stack(s)#24 | Stack(s)#25
Source Identifier/Descriptor >>>
Stack Specific Res. Chronic Hazard Index >>>
Inverse of Q/CHI Sum (from Q_CHI ADM inputs page) >>>
Pollutant | Hazard Index Sum over stacks ↓↓↓ | Q/CHI | Q/CHI | Q/CHI | Q/CHI | Q/CHI | Q/CHI | Q/CHI | Q/CHI | Q/CHI | Q/CHI | Q/CHI | Q/CHI | Q/CHI | Q/CHI | Q/CHI | Q/CHI | Q/CHI | Q/CHI | Q/CHI | Q/CHI | Q/CHI | Q/CHI | Q/CHI | Q/CHI | Q/CHI
Acetaldehyde
Acetamide
Acetone Cyanohydrin
Acetonitrile
Acrolein
Acrylamide
Acrylic acid
Acrylonitrile
Adiponitrile
Aldehydes
Aldrin
Aliphatic Hydrocarbon Streams (Midrange)
Amyl Alcohol, tert-
Allyl chloride
Aluminum
Aminoanthraquinone, 2-
Ammonia
Aniline
Anthanthrene
Antimony
Antimony Compounds
Antimony trioxide
Aramite
Arsenic
Arsenic Compounds
Arsenic Trioxide
Arsine
Azodicarbonamide
Benzene
Benzidine
11H-Benz[b,c]aceanthrylene
Benz[e]aceanthrylene
Benz[j]aceanthryIene
Benz[l]aceanthryIene
Benzo(j)fluoranthene
Benzo(k)fluoranthene
Benzo[a]anthracene
Benzo[a]pyrene
Benzo[b]fluoranthene
Benzo[c]fluorene
Benzo[g,h,i]perylene
Benzyl chloride
Beryllium
Beryllium Compounds
Biphenyl, 1,1-
Bis(2-ethylhexyl)phthalate (DEHP)
Bis(chloromethyl)ether
Boron Trichloride
Bromobenzene
Bromochloromethane
Bromoform
Bromomethane
Bromopropane, 1-
Butadiene, 1,3-
Butyl alcohol, sec-
Butyl Cellosolve (ethylene glycol monobutyl ether)
Cadmium
Cadmium Compounds
Caprolactum
Carbon disulfide
Carbon Monoxide
Carbon tetrachloride
Carbonyl sulfide
Cellosolve Acetate (ethylene glycol monoethyl ether acetate)
Cerium Oxide and Cerium Compounds
Chlordane or (57-74-9)
Chlorinated Paraffins (C12, 60% Chlorine)
Chlorine
Chlorine Oxide (CLO2)
Chloro-1,1-difluoroethane, 1- (HCFC-142b)
Chloroacetophenone, 2-
Chlorobenzene
Chlorobenzotrifluoride, 4-
Chlorodifluoromethane (HCFC-22)
Chloroform
Chloronitrobenzene, o-
Chloronitrobenzene, p-
Chloro-o-phenylenediamine, 4-
Chloro-o-toluidine, p-
Chloropicrin
Chloroprene
Chromium
Chromic acid mists and dissolved Cr(VI) aerosols
Chromium (Hexavalent) (particulate)
Chromium Compounds
Chrysene (Benzo(a)phenanthrene)
Coal Tar
Cobalt
Coke Oven Emissions
Copper
Copper Compounds
Cresidine, p-
Cresol, m-
Cresol, o-
Cresol, p-
Cresols/Cresylic acid (isomers and mixture)
Cumene
Cupferron
Cyanide (Cyanide ion, Inorganic cyanides, Isocyanide)
Cyanide Compounds
Cyclohexane
Cyclohexanone
Cyclopenta[c,d]pyrene
4H-Cyclopenta[d,e,f]chrysene
DDT
Diaminoanisole, 2,4-
Diazene, Diphenyl
Dibenz(a,h)acridine
Dibenz(a,j)acridine
Dibenz[a,h]anthracene
Dibenzo[a,e]fluoranthene
Dibenzo(a,e)pyrene
Dibenzo(a,h)pyrene
Dibenzo(a,l)pyrene
Dibenzo(c,g)carbazole, 7H-
Dibenzo[a,i]pyrene
Dibromo-3-chloropropane, 1,2-
Dichlorobenzene(p), 1,4-
Dichlorobenzenes
Dichlorobenzidene, 3,3-
Dichloro-2-butene, 1,4-
Dichloro-2-butene, cis-1,4-
Dichlorodifluoromethane (CFC-12)
Dichloroethyl ether (Bis(2-chloroethyl)ethe
Dichloroethylene (1,1-) (Vinylidene chloride)
Dichloroethylene, trans-1,2-
Dichloropropene, 1,3-
Dichlorvos
Dicyclopentadiene
Dieldrin
Diesel exhaust particulate
Diethanolamine
Diethylene Glycol Monobutyl Ether
Diethylene Glycol Monoethyl Ether
Difluoroethane, 1,1-
Diisopropyl Ether
Dimethyl aminoazobenzene
Dimethyl formamide
Dimethylamino ethanol, 2-
Dimethylbenz[a]anthracene, 7,12-
Dimethylhydrazine, 1,1-
Dinitropyrene, 1,6- (BaP)
Dinitropyrene, 1,8- (BaP)
Dinitrotoluene, 2,4-
Dioxane, 1,4- (1,4-Diethylene dioxide)
Diphenylhydrazine, 1,2-
Epichlorohydrin (l-Chloro-2,3-epoxypropane)
Epoxybutane, 1,2-
Ethyl acetate
Ethyl Acrylate
Ethoxyethanol, 2- (ethylene glycol monoethyl ether)
Ethyl benzene
Ethyl carbamate (Urethane)
Ethyl chloride (Chloroethane)
Ethyl Methacrylate
Ethylene dibromide (Dibromoethane)
Ethylene dichloride (1,2-Dichloroethane)
Ethylene glycol
Ethylene oxide
Ethylene thiourea
Ethylidene dichloride (1,1-Dichloroethane)
Fluoranthene
Fluorides (except hydrogen fluoride)
Formaldehyde
Formic Acid
Glutaraldehyde
Glycol ethers
Heptachlor
Heptachlor epoxide
Heptachlorodibenzodioxin, All Isomers
Heptachlorodibenzofuran, 1,2,3,4,6,7,8-
Heptachlorodibenzofuran, 1,2,3,4,7,8,9-
Heptachlorodibenzofuran, All Isomers
Heptachlorodibenzo-p-dioxin, 1,2,3,4,6,7,8-
Heptane, N
Hexachlorobenzene
Hexachlorobutadiene
Hexachlorocyclohexane (technical grade)
Hexachlorocyclohexane, alpha-
Hexachlorocyclohexane, beta-1,2,3,4,5,6-
Hexachlorocyclopentadiene
Hexachlorodibenzodioxins, All Isomers
Hexachlorodibenzofuran, 1,2,3,4,7,8-
Hexachlorodibenzofuran, 1,2,3,6,7,8-
Hexachlorodibenzofuran, 1,2,3,7,8,9-
Hexachlorodibenzofuran, 2,3,4,6,7,8-
Hexachlorodibenzofurans, All Isomers
Hexachlorodibenzo-p-dioxin, 1,2,3,4,7,8-
Hexachlorodibenzo-p-dioxin, 1,2,3,6,7,8-
Hexachlorodibenzo-p-dioxin, 1,2,3,7,8,9-
Hexachloroethane
Hexamethylene-1,6-diisocyanate
Hexane
Hexanone-2
Hydrazine
Hydrazine sulfate
Hydrochloric acid (hydrogen chloride)
Hydrogen cyanide
Hydrogen fluoride (Hydrofluoric acid)
Hydrogen selenide
Hydrogen sulfide
Indeno(1,2,3-cd)pyrene
Isophorone
Isopropyl alcohol
Lead
Lead Chromate
Lead Compounds
Lindane (all isomers)
m- and p-Xylenes
Maleic anhydride
Manganese
Manganese Compounds
Manganese Dioxide
Mercury (elemental)
Mercury Compounds
Methacrylonitrile
Methanol
Methoxyethanol, 2- (ethylene glycol monomethyl ether EGME)
Methyl acrylate
Methyl bromide (Bromomethane)
Methyl Cellosolve Acetate
Methyl chloride (Chloromethane)
Methyl chloroform (1,1,1-Trichloroethane)
Methyl ethyl ketone (2-Butanone)
Methyl Hydrazine
Methyl isobutyl ketone (Hexone)
Methyl isocyanate
Methyl methacrylate
Methyl tert butyl ether
Methylcholanthrene, 3-
Methylchrysene, 5-
Methylene bis(2-chloroaniline), 4,4-
Methylene Bromide
Methylene chloride (Dichloromethane)
Methylene diphenyl diisocyanate (MDI)
Methylenedianiline, 4,4-
Michler's ketone
N- Nitrosomethylethylamine
Naphtha, High Flash Aromatic (HFAN)
Naphthalene
Naphtho[2,3-e]pyrene
Nickel
Nickel Compounds
Nickel oxide
Nickel refinery dust from the pyrometallurgical process
Nickel sulfide (NI3S2)
Nitric acid
Nitroacenaphthene, 5-
Nitroaniline, 2-
Nitroaniline, 4-
Nitrobenzene
Nitrochrysene, 6-
Nitrofluorene, 2-
Nitrogen dioxide (NO2)
Nitromethane
Nitropropane, 2-
Nitropyrene, 1-
Nitropyrene, 4-
Nitrosodiphenylamine, p-
N-Nitrosodiethylamine
N-Nitrosodimethylamine
N-Nitrosodi-n-butylamine
N-Nitrosodi-n-propylamine
N-Nitrosodiphenylamine
N-Nitrosomorpholine
N-Nitrosopiperidine
N-Nonane
Octachlorodibenzofuran, 1,2,3,4,6,7,8,9-
Octachlorodibenzo-p-dioxin, 1,2,3,4,6,7,8,9-
Ozone
Pentachlorodibenzodioxins, All Isomers
Pentachlorodibenzofuran, 1,2,3,7,8-
Pentachlorodibenzofuran, 2,3,4,7,8-
Pentachlorodibenzofurans, All Isomers
Pentachlorodibenzo-p-dioxin, 1,2,3,7,8-
Pentachlorophenol
Pentane, n-
Petroleum Hydrocarbons, Aliphatic (C7 - C11)
Phenanthrene
Phenol
Phosgene
Phosphine
Phosphoric acid
Phthalic anhydride
Polychlorinated biphenyls (Aroclors unspeciated)
PCB 77 (3,3,4,4-Tetrachlorobiphenyl)
PCB 81 (3,4,4,5 Tetrachlorobiphenyl)
PCB105 (2,3,3,4,4 Pentachlorobiphenyl)
PCB 114 (2,3,4,4,5 Pentachlorobiphenyl)
PCB 118 (2,3,4,4,5 Pentachlorobiphenyl)
PCB 123 (2,3,4,4,5 Pentachlorobiphenyl)
PCB 126 (3,3,4,4,5 Pentachlorobiphenyl)
PCB 156 (2,3,3,4,4,5 Hexachlorobiphenyl)
PCB 157 (2,3,3,4,4,5 Hexachlorobiphenyl)
PCB 167 (2,3,4,4,5,5 Hexachlorobiphenyl)
PCB 169 (3,3,4,4,5,5 Hexachlorobiphenyl)
PCB 189 (2,3,3,4,4,5,5 Heptachlorobiphenyl)
Polychlorinated Dibenzodioxins, Total
Polychlorinated Dibenzofurans, Total
Polychlorinated Dibenzo-P-Dioxins And Furans, Total
Polycyclic Aromatic Hydrocarbons (PAH)
Polycyclic Organic Matter (POM)
Polymeric diphenylmethane diisocyanate
Potassium bromate
Propane sultone, 1,3-
Propionaldehyde
Propylene
Propylene dichloride (1,2-Dichloropropane)
Propylene Glycol Monomethyl Ether
Propylene oxide
Pyrrolidine, 1-Nitroso-
Selenium
Selenium Compounds
Silica (crystalline, respirable, PM4)
Sodium hydroxide
Strontium chromate
Styrene
Sulfates
Sulfolane
Sulfuric acid (aerosol forms only)
Sulfuric Acid mixture w. sulfur trioxide (oleum)
Sulfur dioxide
TCDD Eqivalents, 2,3,7,8-
Tetrachlorodibenzodioxins, All Isomers
Tetrachlorodibenzofuran, 2,3,7,8-
Tetrachlorodibenzofurans, All Isomers
Tetrachlorodibenzo-p-dioxin, 2,3,7,8-
Tetrachloroethane, 1,1,1,2-
Tetrachloroethane, 1,1,2,2-
Tetrachloroethylene (Perchloroethylene)
Tetrafluoroethane, 1,1,1,2-
Tetrahydrofuran
Thioacetamide
Toluene
Toluene diamine, 2,4-
Toluene diisocyanate, 2,4-
Toluene-2,6-diisocyanate
Toluenediisocyanate (mixed isomers)
Toxaphene (chlorinated camphene)
Trichlorobenzene, 1,2,4-
Trichloroethane, 1,1,2-
Trichloroethylene
Trichloro-1,2,2-trifluoroethane, 1,1,2-
Trichlorofluoromethane (CFC-11)
Trichlorophenol, 2,4,6-
Trichloropropane, 1,2,3-
Trichloropropene, 1,2,3-
Triethylamine
Trifluoroethane, 1,1,1-
Trimethylbenzene, 1,2,3-
Trimethylbenzene, 1,2,4-
Vanadium Pentoxide, (V2O5)
Vinyl acetate
Vinyl bromide
Vinyl chloride
Xylenes
Xylenes, m-
Xylenes, o-
Xylenes, p-
Zinc chromate | [26 empty] | MDH Provisional Ethanol Industry Pollutants
Acetic Acid
Formic Acid
Lactic Acid
Propionic Acid
Butanol
Ethanol
Isoamyl
Propanol
Butyraldehyde
Furfural
Proprionaldehyde
Benzaldehyde
Ethyl Acetate

## Res. Canc Q_CHI
Q/CHI version: 2019-02
Screening Date:
AQ Facility ID No.:
AQ File No.:
Facility Name:
Facility Location:
SIC Code (Required):
Input Q/CHI outputs from dispersion modeling (maximum annual value) in yellow cells. No multiplying by 0.00001 needed. |  | Stack(s)#1 | Stack(s)#2 | Stack(s)#3 | Stack(s)#4 | Stack(s)#5 | Stack(s)#6 | Stack(s)#7 | Stack(s)#8 | Stack(s)#9 | Stack(s)#10 | Stack(s)#11 | Stack(s)#12 | Stack(s)#13 | Stack(s)#14 | Stack(s)#15 | Stack(s)#16 | Stack(s)#17 | Stack(s)#18 | Stack(s)#19 | Stack(s)#20 | Stack(s)#21 | Stack(s)#22 | Stack(s)#23 | Stack(s)#24 | Stack(s)#25
Source Identifier/Descriptor >>>
Stack Specific Resident Cancer Risk >>>
Inverse of Q/CHI Sum (from Q_CHI ADM inputs page) >>>
Pollutant | Hazard Index Sum over stacks ↓↓↓ | Q/CHI | Q/CHI | Q/CHI | Q/CHI | Q/CHI | Q/CHI | Q/CHI | Q/CHI | Q/CHI | Q/CHI | Q/CHI | Q/CHI | Q/CHI | Q/CHI | Q/CHI | Q/CHI | Q/CHI | Q/CHI | Q/CHI | Q/CHI | Q/CHI | Q/CHI | Q/CHI | Q/CHI | Q/CHI
Acetaldehyde
Acetamide
Acetone Cyanohydrin
Acetonitrile
Acrolein
Acrylamide
Acrylic acid
Acrylonitrile
Adiponitrile
Aldehydes
Aldrin
Aliphatic Hydrocarbon Streams (Midrange)
Amyl Alcohol, tert-
Allyl chloride
Aluminum
Aminoanthraquinone, 2-
Ammonia
Aniline
Anthanthrene
Antimony
Antimony Compounds
Antimony trioxide
Aramite
Arsenic
Arsenic Compounds
Arsenic Trioxide
Arsine
Azodicarbonamide
Benzene
Benzidine
11H-Benz[b,c]aceanthrylene
Benz[e]aceanthrylene
Benz[j]aceanthryIene
Benz[l]aceanthryIene
Benzo(j)fluoranthene
Benzo(k)fluoranthene
Benzo[a]anthracene
Benzo[a]pyrene
Benzo[b]fluoranthene
Benzo[c]fluorene
Benzo[g,h,i]perylene
Benzyl chloride
Beryllium
Beryllium Compounds
Biphenyl, 1,1-
Bis(2-ethylhexyl)phthalate (DEHP)
Bis(chloromethyl)ether
Boron Trichloride
Bromobenzene
Bromochloromethane
Bromoform
Bromomethane
Bromopropane, 1-
Butadiene, 1,3-
Butyl alcohol, sec-
Butyl Cellosolve (ethylene glycol monobutyl ether)
Cadmium
Cadmium Compounds
Caprolactum
Carbon disulfide
Carbon Monoxide
Carbon tetrachloride
Carbonyl sulfide
Cellosolve Acetate (ethylene glycol monoethyl ether acetate)
Cerium Oxide and Cerium Compounds
Chlordane or (57-74-9)
Chlorinated Paraffins (C12, 60% Chlorine)
Chlorine
Chlorine Oxide (CLO2)
Chloro-1,1-difluoroethane, 1- (HCFC-142b)
Chloroacetophenone, 2-
Chlorobenzene
Chlorobenzotrifluoride, 4-
Chlorodifluoromethane (HCFC-22)
Chloroform
Chloronitrobenzene, o-
Chloronitrobenzene, p-
Chloro-o-phenylenediamine, 4-
Chloro-o-toluidine, p-
Chloropicrin
Chloroprene
Chromium
Chromic acid mists and dissolved Cr(VI) aerosols
Chromium (Hexavalent) (particulate)
Chromium Compounds
Chrysene (Benzo(a)phenanthrene)
Coal Tar
Cobalt
Coke Oven Emissions
Copper
Copper Compounds
Cresidine, p-
Cresol, m-
Cresol, o-
Cresol, p-
Cresols/Cresylic acid (isomers and mixture)
Cumene
Cupferron
Cyanide (Cyanide ion, Inorganic cyanides, Isocyanide)
Cyanide Compounds
Cyclohexane
Cyclohexanone
Cyclopenta[c,d]pyrene
4H-Cyclopenta[d,e,f]chrysene
DDT
Diaminoanisole, 2,4-
Diazene, Diphenyl
Dibenz(a,h)acridine
Dibenz(a,j)acridine
Dibenz[a,h]anthracene
Dibenzo[a,e]fluoranthene
Dibenzo(a,e)pyrene
Dibenzo(a,h)pyrene
Dibenzo(a,l)pyrene
Dibenzo(c,g)carbazole, 7H-
Dibenzo[a,i]pyrene
Dibromo-3-chloropropane, 1,2-
Dichlorobenzene(p), 1,4-
Dichlorobenzenes
Dichlorobenzidene, 3,3-
Dichloro-2-butene, 1,4-
Dichloro-2-butene, cis-1,4-
Dichlorodifluoromethane (CFC-12)
Dichloroethyl ether (Bis(2-chloroethyl)ethe
Dichloroethylene (1,1-) (Vinylidene chloride)
Dichloroethylene, trans-1,2-
Dichloropropene, 1,3-
Dichlorvos
Dicyclopentadiene
Dieldrin
Diesel exhaust particulate
Diethanolamine
Diethylene Glycol Monobutyl Ether
Diethylene Glycol Monoethyl Ether
Difluoroethane, 1,1-
Diisopropyl Ether
Dimethyl aminoazobenzene
Dimethyl formamide
Dimethylamino ethanol, 2-
Dimethylbenz[a]anthracene, 7,12-
Dimethylhydrazine, 1,1-
Dinitropyrene, 1,6- (BaP)
Dinitropyrene, 1,8- (BaP)
Dinitrotoluene, 2,4-
Dioxane, 1,4- (1,4-Diethylene dioxide)
Diphenylhydrazine, 1,2-
Epichlorohydrin (l-Chloro-2,3-epoxypropane)
Epoxybutane, 1,2-
Ethyl acetate
Ethyl Acrylate
Ethoxyethanol, 2- (ethylene glycol monoethyl ether)
Ethyl benzene
Ethyl carbamate (Urethane)
Ethyl chloride (Chloroethane)
Ethyl Methacrylate
Ethylene dibromide (Dibromoethane)
Ethylene dichloride (1,2-Dichloroethane)
Ethylene glycol
Ethylene oxide
Ethylene thiourea
Ethylidene dichloride (1,1-Dichloroethane)
Fluoranthene
Fluorides (except hydrogen fluoride)
Formaldehyde
Formic Acid
Glutaraldehyde
Glycol ethers
Heptachlor
Heptachlor epoxide
Heptachlorodibenzodioxin, All Isomers
Heptachlorodibenzofuran, 1,2,3,4,6,7,8-
Heptachlorodibenzofuran, 1,2,3,4,7,8,9-
Heptachlorodibenzofuran, All Isomers
Heptachlorodibenzo-p-dioxin, 1,2,3,4,6,7,8-
Heptane, N
Hexachlorobenzene
Hexachlorobutadiene
Hexachlorocyclohexane (technical grade)
Hexachlorocyclohexane, alpha-
Hexachlorocyclohexane, beta-1,2,3,4,5,6-
Hexachlorocyclopentadiene
Hexachlorodibenzodioxins, All Isomers
Hexachlorodibenzofuran, 1,2,3,4,7,8-
Hexachlorodibenzofuran, 1,2,3,6,7,8-
Hexachlorodibenzofuran, 1,2,3,7,8,9-
Hexachlorodibenzofuran, 2,3,4,6,7,8-
Hexachlorodibenzofurans, All Isomers
Hexachlorodibenzo-p-dioxin, 1,2,3,4,7,8-
Hexachlorodibenzo-p-dioxin, 1,2,3,6,7,8-
Hexachlorodibenzo-p-dioxin, 1,2,3,7,8,9-
Hexachloroethane
Hexamethylene-1,6-diisocyanate
Hexane
Hexanone-2
Hydrazine
Hydrazine sulfate
Hydrochloric acid (hydrogen chloride)
Hydrogen cyanide
Hydrogen fluoride (Hydrofluoric acid)
Hydrogen selenide
Hydrogen sulfide
Indeno(1,2,3-cd)pyrene
Isophorone
Isopropyl alcohol
Lead
Lead Chromate
Lead Compounds
Lindane (all isomers)
m- and p-Xylenes
Maleic anhydride
Manganese
Manganese Compounds
Manganese Dioxide
Mercury (elemental)
Mercury Compounds
Methacrylonitrile
Methanol
Methoxyethanol, 2- (ethylene glycol monomethyl ether EGME)
Methyl acrylate
Methyl bromide (Bromomethane)
Methyl Cellosolve Acetate
Methyl chloride (Chloromethane)
Methyl chloroform (1,1,1-Trichloroethane)
Methyl ethyl ketone (2-Butanone)
Methyl Hydrazine
Methyl isobutyl ketone (Hexone)
Methyl isocyanate
Methyl methacrylate
Methyl tert butyl ether
Methylcholanthrene, 3-
Methylchrysene, 5-
Methylene bis(2-chloroaniline), 4,4-
Methylene Bromide
Methylene chloride (Dichloromethane)
Methylene diphenyl diisocyanate (MDI)
Methylenedianiline, 4,4-
Michler's ketone
N- Nitrosomethylethylamine
Naphtha, High Flash Aromatic (HFAN)
Naphthalene
Naphtho[2,3-e]pyrene
Nickel
Nickel Compounds
Nickel oxide
Nickel refinery dust from the pyrometallurgical process
Nickel sulfide (NI3S2)
Nitric acid
Nitroacenaphthene, 5-
Nitroaniline, 2-
Nitroaniline, 4-
Nitrobenzene
Nitrochrysene, 6-
Nitrofluorene, 2-
Nitrogen dioxide (NO2)
Nitromethane
Nitropropane, 2-
Nitropyrene, 1-
Nitropyrene, 4-
Nitrosodiphenylamine, p-
N-Nitrosodiethylamine
N-Nitrosodimethylamine
N-Nitrosodi-n-butylamine
N-Nitrosodi-n-propylamine
N-Nitrosodiphenylamine
N-Nitrosomorpholine
N-Nitrosopiperidine
N-Nonane
Octachlorodibenzofuran, 1,2,3,4,6,7,8,9-
Octachlorodibenzo-p-dioxin, 1,2,3,4,6,7,8,9-
Ozone
Pentachlorodibenzodioxins, All Isomers
Pentachlorodibenzofuran, 1,2,3,7,8-
Pentachlorodibenzofuran, 2,3,4,7,8-
Pentachlorodibenzofurans, All Isomers
Pentachlorodibenzo-p-dioxin, 1,2,3,7,8-
Pentachlorophenol
Pentane, n-
Petroleum Hydrocarbons, Aliphatic (C7 - C11)
Phenanthrene
Phenol
Phosgene
Phosphine
Phosphoric acid
Phthalic anhydride
Polychlorinated biphenyls (Aroclors unspeciated)
PCB 77 (3,3,4,4-Tetrachlorobiphenyl)
PCB 81 (3,4,4,5 Tetrachlorobiphenyl)
PCB105 (2,3,3,4,4 Pentachlorobiphenyl)
PCB 114 (2,3,4,4,5 Pentachlorobiphenyl)
PCB 118 (2,3,4,4,5 Pentachlorobiphenyl)
PCB 123 (2,3,4,4,5 Pentachlorobiphenyl)
PCB 126 (3,3,4,4,5 Pentachlorobiphenyl)
PCB 156 (2,3,3,4,4,5 Hexachlorobiphenyl)
PCB 157 (2,3,3,4,4,5 Hexachlorobiphenyl)
PCB 167 (2,3,4,4,5,5 Hexachlorobiphenyl)
PCB 169 (3,3,4,4,5,5 Hexachlorobiphenyl)
PCB 189 (2,3,3,4,4,5,5 Heptachlorobiphenyl)
Polychlorinated Dibenzodioxins, Total
Polychlorinated Dibenzofurans, Total
Polychlorinated Dibenzo-P-Dioxins And Furans, Total
Polycyclic Aromatic Hydrocarbons (PAH)
Polycyclic Organic Matter (POM)
Polymeric diphenylmethane diisocyanate
Potassium bromate
Propane sultone, 1,3-
Propionaldehyde
Propylene
Propylene dichloride (1,2-Dichloropropane)
Propylene Glycol Monomethyl Ether
Propylene oxide
Pyrrolidine, 1-Nitroso-
Selenium
Selenium Compounds
Silica (crystalline, respirable, PM4)
Sodium hydroxide
Strontium chromate
Styrene
Sulfates
Sulfolane
Sulfuric acid (aerosol forms only)
Sulfuric Acid mixture w. sulfur trioxide (oleum)
Sulfur dioxide
TCDD Eqivalents, 2,3,7,8-
Tetrachlorodibenzodioxins, All Isomers
Tetrachlorodibenzofuran, 2,3,7,8-
Tetrachlorodibenzofurans, All Isomers
Tetrachlorodibenzo-p-dioxin, 2,3,7,8-
Tetrachloroethane, 1,1,1,2-
Tetrachloroethane, 1,1,2,2-
Tetrachloroethylene (Perchloroethylene)
Tetrafluoroethane, 1,1,1,2-
Tetrahydrofuran
Thioacetamide
Toluene
Toluene diamine, 2,4-
Toluene diisocyanate, 2,4-
Toluene-2,6-diisocyanate
Toluenediisocyanate (mixed isomers)
Toxaphene (chlorinated camphene)
Trichlorobenzene, 1,2,4-
Trichloroethane, 1,1,2-
Trichloroethylene
Trichloro-1,2,2-trifluoroethane, 1,1,2-
Trichlorofluoromethane (CFC-11)
Trichlorophenol, 2,4,6-
Trichloropropane, 1,2,3-
Trichloropropene, 1,2,3-
Triethylamine
Trifluoroethane, 1,1,1-
Trimethylbenzene, 1,2,3-
Trimethylbenzene, 1,2,4-
Vanadium Pentoxide, (V2O5)
Vinyl acetate
Vinyl bromide
Vinyl chloride
Xylenes
Xylenes, m-
Xylenes, o-
Xylenes, p-
Zinc chromate | [26 empty] | MDH Provisional Ethanol Industry Pollutants
Acetic Acid
Formic Acid
Lactic Acid
Propionic Acid
Butanol
Ethanol
Isoamyl
Propanol
Butyraldehyde
Furfural
Proprionaldehyde
Benzaldehyde
Ethyl Acetate

## Farmer Chr Q_CHI
Q/CHI version: 2019-02
Screening Date:
AQ Facility ID No.:
AQ File No.:
Facility Name:
Facility Location:
SIC Code (Required):
Input Q/CHI outputs from dispersion modeling (maximum annual value) in yellow cells |  | Stack(s)#1 | Stack(s)#2 | Stack(s)#3 | Stack(s)#4 | Stack(s)#5 | Stack(s)#6 | Stack(s)#7 | Stack(s)#8 | Stack(s)#9 | Stack(s)#10 | Stack(s)#11 | Stack(s)#12 | Stack(s)#13 | Stack(s)#14 | Stack(s)#15 | Stack(s)#16 | Stack(s)#17 | Stack(s)#18 | Stack(s)#19 | Stack(s)#20 | Stack(s)#21 | Stack(s)#22 | Stack(s)#23 | Stack(s)#24 | Stack(s)#25
Source Identifier/Descriptor >>>
Stack Specific Farmer Chronic Hazard Index >>>
Inverse of Q/CHI Sum (from Q_CHI ADM inputs page) >>>
Pollutant | Hazard Index Sum over stacks ↓↓↓ | Q/CHI | Q/CHI | Q/CHI | Q/CHI | Q/CHI | Q/CHI | Q/CHI | Q/CHI | Q/CHI | Q/CHI | Q/CHI | Q/CHI | Q/CHI | Q/CHI | Q/CHI | Q/CHI | Q/CHI | Q/CHI | Q/CHI | Q/CHI | Q/CHI | Q/CHI | Q/CHI | Q/CHI | Q/CHI
Acetaldehyde
Acetamide
Acetone Cyanohydrin
Acetonitrile
Acrolein
Acrylamide
Acrylic acid
Acrylonitrile
Adiponitrile
Aldehydes
Aldrin
Aliphatic Hydrocarbon Streams (Midrange)
Amyl Alcohol, tert-
Allyl chloride
Aluminum
Aminoanthraquinone, 2-
Ammonia
Aniline
Anthanthrene
Antimony
Antimony Compounds
Antimony trioxide
Aramite
Arsenic
Arsenic Compounds
Arsenic Trioxide
Arsine
Azodicarbonamide
Benzene
Benzidine
11H-Benz[b,c]aceanthrylene
Benz[e]aceanthrylene
Benz[j]aceanthryIene
Benz[l]aceanthryIene
Benzo(j)fluoranthene
Benzo(k)fluoranthene
Benzo[a]anthracene
Benzo[a]pyrene
Benzo[b]fluoranthene
Benzo[c]fluorene
Benzo[g,h,i]perylene
Benzyl chloride
Beryllium
Beryllium Compounds
Biphenyl, 1,1-
Bis(2-ethylhexyl)phthalate (DEHP)
Bis(chloromethyl)ether
Boron Trichloride
Bromobenzene
Bromochloromethane
Bromoform
Bromomethane
Bromopropane, 1-
Butadiene, 1,3-
Butyl alcohol, sec-
Butyl Cellosolve (ethylene glycol monobutyl ether)
Cadmium
Cadmium Compounds
Caprolactum
Carbon disulfide
Carbon Monoxide
Carbon tetrachloride
Carbonyl sulfide
Cellosolve Acetate (ethylene glycol monoethyl ether acetate)
Cerium Oxide and Cerium Compounds
Chlordane or (57-74-9)
Chlorinated Paraffins (C12, 60% Chlorine)
Chlorine
Chlorine Oxide (CLO2)
Chloro-1,1-difluoroethane, 1- (HCFC-142b)
Chloroacetophenone, 2-
Chlorobenzene
Chlorobenzotrifluoride, 4-
Chlorodifluoromethane (HCFC-22)
Chloroform
Chloronitrobenzene, o-
Chloronitrobenzene, p-
Chloro-o-phenylenediamine, 4-
Chloro-o-toluidine, p-
Chloropicrin
Chloroprene
Chromium
Chromic acid mists and dissolved Cr(VI) aerosols
Chromium (Hexavalent) (particulate)
Chromium Compounds
Chrysene (Benzo(a)phenanthrene)
Coal Tar
Cobalt
Coke Oven Emissions
Copper
Copper Compounds
Cresidine, p-
Cresol, m-
Cresol, o-
Cresol, p-
Cresols/Cresylic acid (isomers and mixture)
Cumene
Cupferron
Cyanide (Cyanide ion, Inorganic cyanides, Isocyanide)
Cyanide Compounds
Cyclohexane
Cyclohexanone
Cyclopenta[c,d]pyrene
4H-Cyclopenta[d,e,f]chrysene
DDT
Diaminoanisole, 2,4-
Diazene, Diphenyl
Dibenz(a,h)acridine
Dibenz(a,j)acridine
Dibenz[a,h]anthracene
Dibenzo[a,e]fluoranthene
Dibenzo(a,e)pyrene
Dibenzo(a,h)pyrene
Dibenzo(a,l)pyrene
Dibenzo(c,g)carbazole, 7H-
Dibenzo[a,i]pyrene
Dibromo-3-chloropropane, 1,2-
Dichlorobenzene(p), 1,4-
Dichlorobenzenes
Dichlorobenzidene, 3,3-
Dichloro-2-butene, 1,4-
Dichloro-2-butene, cis-1,4-
Dichlorodifluoromethane (CFC-12)
Dichloroethyl ether (Bis(2-chloroethyl)ethe
Dichloroethylene (1,1-) (Vinylidene chloride)
Dichloroethylene, trans-1,2-
Dichloropropene, 1,3-
Dichlorvos
Dicyclopentadiene
Dieldrin
Diesel exhaust particulate
Diethanolamine
Diethylene Glycol Monobutyl Ether
Diethylene Glycol Monoethyl Ether
Difluoroethane, 1,1-
Diisopropyl Ether
Dimethyl aminoazobenzene
Dimethyl formamide
Dimethylamino ethanol, 2-
Dimethylbenz[a]anthracene, 7,12-
Dimethylhydrazine, 1,1-
Dinitropyrene, 1,6- (BaP)
Dinitropyrene, 1,8- (BaP)
Dinitrotoluene, 2,4-
Dioxane, 1,4- (1,4-Diethylene dioxide)
Diphenylhydrazine, 1,2-
Epichlorohydrin (l-Chloro-2,3-epoxypropane)
Epoxybutane, 1,2-
Ethyl acetate
Ethyl Acrylate
Ethoxyethanol, 2- (ethylene glycol monoethyl ether)
Ethyl benzene
Ethyl carbamate (Urethane)
Ethyl chloride (Chloroethane)
Ethyl Methacrylate
Ethylene dibromide (Dibromoethane)
Ethylene dichloride (1,2-Dichloroethane)
Ethylene glycol
Ethylene oxide
Ethylene thiourea
Ethylidene dichloride (1,1-Dichloroethane)
Fluoranthene
Fluorides (except hydrogen fluoride)
Formaldehyde
Formic Acid
Glutaraldehyde
Glycol ethers
Heptachlor
Heptachlor epoxide
Heptachlorodibenzodioxin, All Isomers
Heptachlorodibenzofuran, 1,2,3,4,6,7,8-
Heptachlorodibenzofuran, 1,2,3,4,7,8,9-
Heptachlorodibenzofuran, All Isomers
Heptachlorodibenzo-p-dioxin, 1,2,3,4,6,7,8-
Heptane, N
Hexachlorobenzene
Hexachlorobutadiene
Hexachlorocyclohexane (technical grade)
Hexachlorocyclohexane, alpha-
Hexachlorocyclohexane, beta-1,2,3,4,5,6-
Hexachlorocyclopentadiene
Hexachlorodibenzodioxins, All Isomers
Hexachlorodibenzofuran, 1,2,3,4,7,8-
Hexachlorodibenzofuran, 1,2,3,6,7,8-
Hexachlorodibenzofuran, 1,2,3,7,8,9-
Hexachlorodibenzofuran, 2,3,4,6,7,8-
Hexachlorodibenzofurans, All Isomers
Hexachlorodibenzo-p-dioxin, 1,2,3,4,7,8-
Hexachlorodibenzo-p-dioxin, 1,2,3,6,7,8-
Hexachlorodibenzo-p-dioxin, 1,2,3,7,8,9-
Hexachloroethane
Hexamethylene-1,6-diisocyanate
Hexane
Hexanone-2
Hydrazine
Hydrazine sulfate
Hydrochloric acid (hydrogen chloride)
Hydrogen cyanide
Hydrogen fluoride (Hydrofluoric acid)
Hydrogen selenide
Hydrogen sulfide
Indeno(1,2,3-cd)pyrene
Isophorone
Isopropyl alcohol
Lead
Lead Chromate
Lead Compounds
Lindane (all isomers)
m- and p-Xylenes
Maleic anhydride
Manganese
Manganese Compounds
Manganese Dioxide
Mercury (elemental)
Mercury Compounds
Methacrylonitrile
Methanol
Methoxyethanol, 2- (ethylene glycol monomethyl ether EGME)
Methyl acrylate
Methyl bromide (Bromomethane)
Methyl Cellosolve Acetate
Methyl chloride (Chloromethane)
Methyl chloroform (1,1,1-Trichloroethane)
Methyl ethyl ketone (2-Butanone)
Methyl Hydrazine
Methyl isobutyl ketone (Hexone)
Methyl isocyanate
Methyl methacrylate
Methyl tert butyl ether
Methylcholanthrene, 3-
Methylchrysene, 5-
Methylene bis(2-chloroaniline), 4,4-
Methylene Bromide
Methylene chloride (Dichloromethane)
Methylene diphenyl diisocyanate (MDI)
Methylenedianiline, 4,4-
Michler's ketone
N- Nitrosomethylethylamine
Naphtha, High Flash Aromatic (HFAN)
Naphthalene
Naphtho[2,3-e]pyrene
Nickel
Nickel Compounds
Nickel oxide
Nickel refinery dust from the pyrometallurgical process
Nickel sulfide (NI3S2)
Nitric acid
Nitroacenaphthene, 5-
Nitroaniline, 2-
Nitroaniline, 4-
Nitrobenzene
Nitrochrysene, 6-
Nitrofluorene, 2-
Nitrogen dioxide (NO2)
Nitromethane
Nitropropane, 2-
Nitropyrene, 1-
Nitropyrene, 4-
Nitrosodiphenylamine, p-
N-Nitrosodiethylamine
N-Nitrosodimethylamine
N-Nitrosodi-n-butylamine
N-Nitrosodi-n-propylamine
N-Nitrosodiphenylamine
N-Nitrosomorpholine
N-Nitrosopiperidine
N-Nonane
Octachlorodibenzofuran, 1,2,3,4,6,7,8,9-
Octachlorodibenzo-p-dioxin, 1,2,3,4,6,7,8,9-
Ozone
Pentachlorodibenzodioxins, All Isomers
Pentachlorodibenzofuran, 1,2,3,7,8-
Pentachlorodibenzofuran, 2,3,4,7,8-
Pentachlorodibenzofurans, All Isomers
Pentachlorodibenzo-p-dioxin, 1,2,3,7,8-
Pentachlorophenol
Pentane, n-
Petroleum Hydrocarbons, Aliphatic (C7 - C11)
Phenanthrene
Phenol
Phosgene
Phosphine
Phosphoric acid
Phthalic anhydride
Polychlorinated biphenyls (Aroclors unspeciated)
PCB 77 (3,3,4,4-Tetrachlorobiphenyl)
PCB 81 (3,4,4,5 Tetrachlorobiphenyl)
PCB105 (2,3,3,4,4 Pentachlorobiphenyl)
PCB 114 (2,3,4,4,5 Pentachlorobiphenyl)
PCB 118 (2,3,4,4,5 Pentachlorobiphenyl)
PCB 123 (2,3,4,4,5 Pentachlorobiphenyl)
PCB 126 (3,3,4,4,5 Pentachlorobiphenyl)
PCB 156 (2,3,3,4,4,5 Hexachlorobiphenyl)
PCB 157 (2,3,3,4,4,5 Hexachlorobiphenyl)
PCB 167 (2,3,4,4,5,5 Hexachlorobiphenyl)
PCB 169 (3,3,4,4,5,5 Hexachlorobiphenyl)
PCB 189 (2,3,3,4,4,5,5 Heptachlorobiphenyl)
Polychlorinated Dibenzodioxins, Total
Polychlorinated Dibenzofurans, Total
Polychlorinated Dibenzo-P-Dioxins And Furans, Total
Polycyclic Aromatic Hydrocarbons (PAH)
Polycyclic Organic Matter (POM)
Polymeric diphenylmethane diisocyanate
Potassium bromate
Propane sultone, 1,3-
Propionaldehyde
Propylene
Propylene dichloride (1,2-Dichloropropane)
Propylene Glycol Monomethyl Ether
Propylene oxide
Pyrrolidine, 1-Nitroso-
Selenium
Selenium Compounds
Silica (crystalline, respirable, PM4)
Sodium hydroxide
Strontium chromate
Styrene
Sulfates
Sulfolane
Sulfuric acid (aerosol forms only)
Sulfuric Acid mixture w. sulfur trioxide (oleum)
Sulfur dioxide
TCDD Eqivalents, 2,3,7,8-
Tetrachlorodibenzodioxins, All Isomers
Tetrachlorodibenzofuran, 2,3,7,8-
Tetrachlorodibenzofurans, All Isomers
Tetrachlorodibenzo-p-dioxin, 2,3,7,8-
Tetrachloroethane, 1,1,1,2-
Tetrachloroethane, 1,1,2,2-
Tetrachloroethylene (Perchloroethylene)
Tetrafluoroethane, 1,1,1,2-
Tetrahydrofuran
Thioacetamide
Toluene
Toluene diamine, 2,4-
Toluene diisocyanate, 2,4-
Toluene-2,6-diisocyanate
Toluenediisocyanate (mixed isomers)
Toxaphene (chlorinated camphene)
Trichlorobenzene, 1,2,4-
Trichloroethane, 1,1,2-
Trichloroethylene
Trichloro-1,2,2-trifluoroethane, 1,1,2-
Trichlorofluoromethane (CFC-11)
Trichlorophenol, 2,4,6-
Trichloropropane, 1,2,3-
Trichloropropene, 1,2,3-
Triethylamine
Trifluoroethane, 1,1,1-
Trimethylbenzene, 1,2,3-
Trimethylbenzene, 1,2,4-
Vanadium Pentoxide, (V2O5)
Vinyl acetate
Vinyl bromide
Vinyl chloride
Xylenes
Xylenes, m-
Xylenes, o-
Xylenes, p-
Zinc chromate | [26 empty] | MDH Provisional Ethanol Industry Pollutants
Acetic Acid
Formic Acid
Lactic Acid
Propionic Acid
Butanol
Ethanol
Isoamyl
Propanol
Butyraldehyde
Furfural
Proprionaldehyde
Benzaldehyde
Ethyl Acetate

## Farmer Canc Q_CHI
Q/CHI version: 2019-02
Screening Date:
AQ Facility ID No.:
AQ File No.:
Facility Name:
Facility Location:
SIC Code (Required):
Input Q/CHI outputs from dispersion modeling (maximum annual value) in yellow cells. No multiplying by 0.00001 needed. |  | Stack(s)#1 | Stack(s)#2 | Stack(s)#3 | Stack(s)#4 | Stack(s)#5 | Stack(s)#6 | Stack(s)#7 | Stack(s)#8 | Stack(s)#9 | Stack(s)#10 | Stack(s)#11 | Stack(s)#12 | Stack(s)#13 | Stack(s)#14 | Stack(s)#15 | Stack(s)#16 | Stack(s)#17 | Stack(s)#18 | Stack(s)#19 | Stack(s)#20 | Stack(s)#21 | Stack(s)#22 | Stack(s)#23 | Stack(s)#24 | Stack(s)#25
Source Identifier/Descriptor >>>
Stack Specific Farmer Cancer Risk >>>
Inverse of Q/CHI Sum (from Q_CHI ADM inputs page) >>>
Pollutant | Hazard Index Sum over stacks ↓↓↓ | Q/CHI | Q/CHI | Q/CHI | Q/CHI | Q/CHI | Q/CHI | Q/CHI | Q/CHI | Q/CHI | Q/CHI | Q/CHI | Q/CHI | Q/CHI | Q/CHI | Q/CHI | Q/CHI | Q/CHI | Q/CHI | Q/CHI | Q/CHI | Q/CHI | Q/CHI | Q/CHI | Q/CHI | Q/CHI
Acetaldehyde
Acetamide
Acetone Cyanohydrin
Acetonitrile
Acrolein
Acrylamide
Acrylic acid
Acrylonitrile
Adiponitrile
Aldehydes
Aldrin
Aliphatic Hydrocarbon Streams (Midrange)
Amyl Alcohol, tert-
Allyl chloride
Aluminum
Aminoanthraquinone, 2-
Ammonia
Aniline
Anthanthrene
Antimony
Antimony Compounds
Antimony trioxide
Aramite
Arsenic
Arsenic Compounds
Arsenic Trioxide
Arsine
Azodicarbonamide
Benzene
Benzidine
11H-Benz[b,c]aceanthrylene
Benz[e]aceanthrylene
Benz[j]aceanthryIene
Benz[l]aceanthryIene
Benzo(j)fluoranthene
Benzo(k)fluoranthene
Benzo[a]anthracene
Benzo[a]pyrene
Benzo[b]fluoranthene
Benzo[c]fluorene
Benzo[g,h,i]perylene
Benzyl chloride
Beryllium
Beryllium Compounds
Biphenyl, 1,1-
Bis(2-ethylhexyl)phthalate (DEHP)
Bis(chloromethyl)ether
Boron Trichloride
Bromobenzene
Bromochloromethane
Bromoform
Bromomethane
Bromopropane, 1-
Butadiene, 1,3-
Butyl alcohol, sec-
Butyl Cellosolve (ethylene glycol monobutyl ether)
Cadmium
Cadmium Compounds
Caprolactum
Carbon disulfide
Carbon Monoxide
Carbon tetrachloride
Carbonyl sulfide
Cellosolve Acetate (ethylene glycol monoethyl ether acetate)
Cerium Oxide and Cerium Compounds
Chlordane or (57-74-9)
Chlorinated Paraffins (C12, 60% Chlorine)
Chlorine
Chlorine Oxide (CLO2)
Chloro-1,1-difluoroethane, 1- (HCFC-142b)
Chloroacetophenone, 2-
Chlorobenzene
Chlorobenzotrifluoride, 4-
Chlorodifluoromethane (HCFC-22)
Chloroform
Chloronitrobenzene, o-
Chloronitrobenzene, p-
Chloro-o-phenylenediamine, 4-
Chloro-o-toluidine, p-
Chloropicrin
Chloroprene
Chromium
Chromic acid mists and dissolved Cr(VI) aerosols
Chromium (Hexavalent) (particulate)
Chromium Compounds
Chrysene (Benzo(a)phenanthrene)
Coal Tar
Cobalt
Coke Oven Emissions
Copper
Copper Compounds
Cresidine, p-
Cresol, m-
Cresol, o-
Cresol, p-
Cresols/Cresylic acid (isomers and mixture)
Cumene
Cupferron
Cyanide (Cyanide ion, Inorganic cyanides, Isocyanide)
Cyanide Compounds
Cyclohexane
Cyclohexanone
Cyclopenta[c,d]pyrene
4H-Cyclopenta[d,e,f]chrysene
DDT
Diaminoanisole, 2,4-
Diazene, Diphenyl
Dibenz(a,h)acridine
Dibenz(a,j)acridine
Dibenz[a,h]anthracene
Dibenzo[a,e]fluoranthene
Dibenzo(a,e)pyrene
Dibenzo(a,h)pyrene
Dibenzo(a,l)pyrene
Dibenzo(c,g)carbazole, 7H-
Dibenzo[a,i]pyrene
Dibromo-3-chloropropane, 1,2-
Dichlorobenzene(p), 1,4-
Dichlorobenzenes
Dichlorobenzidene, 3,3-
Dichloro-2-butene, 1,4-
Dichloro-2-butene, cis-1,4-
Dichlorodifluoromethane (CFC-12)
Dichloroethyl ether (Bis(2-chloroethyl)ethe
Dichloroethylene (1,1-) (Vinylidene chloride)
Dichloroethylene, trans-1,2-
Dichloropropene, 1,3-
Dichlorvos
Dicyclopentadiene
Dieldrin
Diesel exhaust particulate
Diethanolamine
Diethylene Glycol Monobutyl Ether
Diethylene Glycol Monoethyl Ether
Difluoroethane, 1,1-
Diisopropyl Ether
Dimethyl aminoazobenzene
Dimethyl formamide
Dimethylamino ethanol, 2-
Dimethylbenz[a]anthracene, 7,12-
Dimethylhydrazine, 1,1-
Dinitropyrene, 1,6- (BaP)
Dinitropyrene, 1,8- (BaP)
Dinitrotoluene, 2,4-
Dioxane, 1,4- (1,4-Diethylene dioxide)
Diphenylhydrazine, 1,2-
Epichlorohydrin (l-Chloro-2,3-epoxypropane)
Epoxybutane, 1,2-
Ethyl acetate
Ethyl Acrylate
Ethoxyethanol, 2- (ethylene glycol monoethyl ether)
Ethyl benzene
Ethyl carbamate (Urethane)
Ethyl chloride (Chloroethane)
Ethyl Methacrylate
Ethylene dibromide (Dibromoethane)
Ethylene dichloride (1,2-Dichloroethane)
Ethylene glycol
Ethylene oxide
Ethylene thiourea
Ethylidene dichloride (1,1-Dichloroethane)
Fluoranthene
Fluorides (except hydrogen fluoride)
Formaldehyde
Formic Acid
Glutaraldehyde
Glycol ethers
Heptachlor
Heptachlor epoxide
Heptachlorodibenzodioxin, All Isomers
Heptachlorodibenzofuran, 1,2,3,4,6,7,8-
Heptachlorodibenzofuran, 1,2,3,4,7,8,9-
Heptachlorodibenzofuran, All Isomers
Heptachlorodibenzo-p-dioxin, 1,2,3,4,6,7,8-
Heptane, N
Hexachlorobenzene
Hexachlorobutadiene
Hexachlorocyclohexane (technical grade)
Hexachlorocyclohexane, alpha-
Hexachlorocyclohexane, beta-1,2,3,4,5,6-
Hexachlorocyclopentadiene
Hexachlorodibenzodioxins, All Isomers
Hexachlorodibenzofuran, 1,2,3,4,7,8-
Hexachlorodibenzofuran, 1,2,3,6,7,8-
Hexachlorodibenzofuran, 1,2,3,7,8,9-
Hexachlorodibenzofuran, 2,3,4,6,7,8-
Hexachlorodibenzofurans, All Isomers
Hexachlorodibenzo-p-dioxin, 1,2,3,4,7,8-
Hexachlorodibenzo-p-dioxin, 1,2,3,6,7,8-
Hexachlorodibenzo-p-dioxin, 1,2,3,7,8,9-
Hexachloroethane
Hexamethylene-1,6-diisocyanate
Hexane
Hexanone-2
Hydrazine
Hydrazine sulfate
Hydrochloric acid (hydrogen chloride)
Hydrogen cyanide
Hydrogen fluoride (Hydrofluoric acid)
Hydrogen selenide
Hydrogen sulfide
Indeno(1,2,3-cd)pyrene
Isophorone
Isopropyl alcohol
Lead
Lead Chromate
Lead Compounds
Lindane (all isomers)
m- and p-Xylenes
Maleic anhydride
Manganese
Manganese Compounds
Manganese Dioxide
Mercury (elemental)
Mercury Compounds
Methacrylonitrile
Methanol
Methoxyethanol, 2- (ethylene glycol monomethyl ether EGME)
Methyl acrylate
Methyl bromide (Bromomethane)
Methyl Cellosolve Acetate
Methyl chloride (Chloromethane)
Methyl chloroform (1,1,1-Trichloroethane)
Methyl ethyl ketone (2-Butanone)
Methyl Hydrazine
Methyl isobutyl ketone (Hexone)
Methyl isocyanate
Methyl methacrylate
Methyl tert butyl ether
Methylcholanthrene, 3-
Methylchrysene, 5-
Methylene bis(2-chloroaniline), 4,4-
Methylene Bromide
Methylene chloride (Dichloromethane)
Methylene diphenyl diisocyanate (MDI)
Methylenedianiline, 4,4-
Michler's ketone
N- Nitrosomethylethylamine
Naphtha, High Flash Aromatic (HFAN)
Naphthalene
Naphtho[2,3-e]pyrene
Nickel
Nickel Compounds
Nickel oxide
Nickel refinery dust from the pyrometallurgical process
Nickel sulfide (NI3S2)
Nitric acid
Nitroacenaphthene, 5-
Nitroaniline, 2-
Nitroaniline, 4-
Nitrobenzene
Nitrochrysene, 6-
Nitrofluorene, 2-
Nitrogen dioxide (NO2)
Nitromethane
Nitropropane, 2-
Nitropyrene, 1-
Nitropyrene, 4-
Nitrosodiphenylamine, p-
N-Nitrosodiethylamine
N-Nitrosodimethylamine
N-Nitrosodi-n-butylamine
N-Nitrosodi-n-propylamine
N-Nitrosodiphenylamine
N-Nitrosomorpholine
N-Nitrosopiperidine
N-Nonane
Octachlorodibenzofuran, 1,2,3,4,6,7,8,9-
Octachlorodibenzo-p-dioxin, 1,2,3,4,6,7,8,9-
Ozone
Pentachlorodibenzodioxins, All Isomers
Pentachlorodibenzofuran, 1,2,3,7,8-
Pentachlorodibenzofuran, 2,3,4,7,8-
Pentachlorodibenzofurans, All Isomers
Pentachlorodibenzo-p-dioxin, 1,2,3,7,8-
Pentachlorophenol
Pentane, n-
Petroleum Hydrocarbons, Aliphatic (C7 - C11)
Phenanthrene
Phenol
Phosgene
Phosphine
Phosphoric acid
Phthalic anhydride
Polychlorinated biphenyls (Aroclors unspeciated)
PCB 77 (3,3,4,4-Tetrachlorobiphenyl)
PCB 81 (3,4,4,5 Tetrachlorobiphenyl)
PCB105 (2,3,3,4,4 Pentachlorobiphenyl)
PCB 114 (2,3,4,4,5 Pentachlorobiphenyl)
PCB 118 (2,3,4,4,5 Pentachlorobiphenyl)
PCB 123 (2,3,4,4,5 Pentachlorobiphenyl)
PCB 126 (3,3,4,4,5 Pentachlorobiphenyl)
PCB 156 (2,3,3,4,4,5 Hexachlorobiphenyl)
PCB 157 (2,3,3,4,4,5 Hexachlorobiphenyl)
PCB 167 (2,3,4,4,5,5 Hexachlorobiphenyl)
PCB 169 (3,3,4,4,5,5 Hexachlorobiphenyl)
PCB 189 (2,3,3,4,4,5,5 Heptachlorobiphenyl)
Polychlorinated Dibenzodioxins, Total
Polychlorinated Dibenzofurans, Total
Polychlorinated Dibenzo-P-Dioxins And Furans, Total
Polycyclic Aromatic Hydrocarbons (PAH)
Polycyclic Organic Matter (POM)
Polymeric diphenylmethane diisocyanate
Potassium bromate
Propane sultone, 1,3-
Propionaldehyde
Propylene
Propylene dichloride (1,2-Dichloropropane)
Propylene Glycol Monomethyl Ether
Propylene oxide
Pyrrolidine, 1-Nitroso-
Selenium
Selenium Compounds
Silica (crystalline, respirable, PM4)
Sodium hydroxide
Strontium chromate
Styrene
Sulfates
Sulfolane
Sulfuric acid (aerosol forms only)
Sulfuric Acid mixture w. sulfur trioxide (oleum)
Sulfur dioxide
TCDD Eqivalents, 2,3,7,8-
Tetrachlorodibenzodioxins, All Isomers
Tetrachlorodibenzofuran, 2,3,7,8-
Tetrachlorodibenzofurans, All Isomers
Tetrachlorodibenzo-p-dioxin, 2,3,7,8-
Tetrachloroethane, 1,1,1,2-
Tetrachloroethane, 1,1,2,2-
Tetrachloroethylene (Perchloroethylene)
Tetrafluoroethane, 1,1,1,2-
Tetrahydrofuran
Thioacetamide
Toluene
Toluene diamine, 2,4-
Toluene diisocyanate, 2,4-
Toluene-2,6-diisocyanate
Toluenediisocyanate (mixed isomers)
Toxaphene (chlorinated camphene)
Trichlorobenzene, 1,2,4-
Trichloroethane, 1,1,2-
Trichloroethylene
Trichloro-1,2,2-trifluoroethane, 1,1,2-
Trichlorofluoromethane (CFC-11)
Trichlorophenol, 2,4,6-
Trichloropropane, 1,2,3-
Trichloropropene, 1,2,3-
Triethylamine
Trifluoroethane, 1,1,1-
Trimethylbenzene, 1,2,3-
Trimethylbenzene, 1,2,4-
Vanadium Pentoxide, (V2O5)
Vinyl acetate
Vinyl bromide
Vinyl chloride
Xylenes
Xylenes, m-
Xylenes, o-
Xylenes, p-
Zinc chromate | [26 empty] | MDH Provisional Ethanol Industry Pollutants
Acetic Acid
Formic Acid
Lactic Acid
Propionic Acid
Butanol
Ethanol
Isoamyl
Propanol
Butyraldehyde
Furfural
Proprionaldehyde
Benzaldehyde
Ethyl Acetate

## UrbGarden Chr Q_CHI
Q/CHI version: 2019-02
Screening Date:
AQ Facility ID No.:
AQ File No.:
Facility Name:
Facility Location:
SIC Code (Required):
Input Q/CHI outputs from dispersion modeling (maximum annual value) in yellow cells |  | Stack(s)#1 | Stack(s)#2 | Stack(s)#3 | Stack(s)#4 | Stack(s)#5 | Stack(s)#6 | Stack(s)#7 | Stack(s)#8 | Stack(s)#9 | Stack(s)#10 | Stack(s)#11 | Stack(s)#12 | Stack(s)#13 | Stack(s)#14 | Stack(s)#15 | Stack(s)#16 | Stack(s)#17 | Stack(s)#18 | Stack(s)#19 | Stack(s)#20 | Stack(s)#21 | Stack(s)#22 | Stack(s)#23 | Stack(s)#24 | Stack(s)#25
Source Identifier/Descriptor >>>
Stack Specific Urban Gardener Chronic Hazard Index >>>
Inverse of Q/CHI Sum (from Q_CHI ADM inputs page) >>>
Pollutant | Hazard Index Sum over stacks ↓↓↓ | Q/CHI | Q/CHI | Q/CHI | Q/CHI | Q/CHI | Q/CHI | Q/CHI | Q/CHI | Q/CHI | Q/CHI | Q/CHI | Q/CHI | Q/CHI | Q/CHI | Q/CHI | Q/CHI | Q/CHI | Q/CHI | Q/CHI | Q/CHI | Q/CHI | Q/CHI | Q/CHI | Q/CHI | Q/CHI
Acetaldehyde
Acetamide
Acetone Cyanohydrin
Acetonitrile
Acrolein
Acrylamide
Acrylic acid
Acrylonitrile
Adiponitrile
Aldehydes
Aldrin
Aliphatic Hydrocarbon Streams (Midrange)
Amyl Alcohol, tert-
Allyl chloride
Aluminum
Aminoanthraquinone, 2-
Ammonia
Aniline
Anthanthrene
Antimony
Antimony Compounds
Antimony trioxide
Aramite
Arsenic
Arsenic Compounds
Arsenic Trioxide
Arsine
Azodicarbonamide
Benzene
Benzidine
11H-Benz[b,c]aceanthrylene
Benz[e]aceanthrylene
Benz[j]aceanthryIene
Benz[l]aceanthryIene
Benzo(j)fluoranthene
Benzo(k)fluoranthene
Benzo[a]anthracene
Benzo[a]pyrene
Benzo[b]fluoranthene
Benzo[c]fluorene
Benzo[g,h,i]perylene
Benzyl chloride
Beryllium
Beryllium Compounds
Biphenyl, 1,1-
Bis(2-ethylhexyl)phthalate (DEHP)
Bis(chloromethyl)ether
Boron Trichloride
Bromobenzene
Bromochloromethane
Bromoform
Bromomethane
Bromopropane, 1-
Butadiene, 1,3-
Butyl alcohol, sec-
Butyl Cellosolve (ethylene glycol monobutyl ether)
Cadmium
Cadmium Compounds
Caprolactum
Carbon disulfide
Carbon Monoxide
Carbon tetrachloride
Carbonyl sulfide
Cellosolve Acetate (ethylene glycol monoethyl ether acetate)
Cerium Oxide and Cerium Compounds
Chlordane or (57-74-9)
Chlorinated Paraffins (C12, 60% Chlorine)
Chlorine
Chlorine Oxide (CLO2)
Chloro-1,1-difluoroethane, 1- (HCFC-142b)
Chloroacetophenone, 2-
Chlorobenzene
Chlorobenzotrifluoride, 4-
Chlorodifluoromethane (HCFC-22)
Chloroform
Chloronitrobenzene, o-
Chloronitrobenzene, p-
Chloro-o-phenylenediamine, 4-
Chloro-o-toluidine, p-
Chloropicrin
Chloroprene
Chromium
Chromic acid mists and dissolved Cr(VI) aerosols
Chromium (Hexavalent) (particulate)
Chromium Compounds
Chrysene (Benzo(a)phenanthrene)
Coal Tar
Cobalt
Coke Oven Emissions
Copper
Copper Compounds
Cresidine, p-
Cresol, m-
Cresol, o-
Cresol, p-
Cresols/Cresylic acid (isomers and mixture)
Cumene
Cupferron
Cyanide (Cyanide ion, Inorganic cyanides, Isocyanide)
Cyanide Compounds
Cyclohexane
Cyclohexanone
Cyclopenta[c,d]pyrene
4H-Cyclopenta[d,e,f]chrysene
DDT
Diaminoanisole, 2,4-
Diazene, Diphenyl
Dibenz(a,h)acridine
Dibenz(a,j)acridine
Dibenz[a,h]anthracene
Dibenzo[a,e]fluoranthene
Dibenzo(a,e)pyrene
Dibenzo(a,h)pyrene
Dibenzo(a,l)pyrene
Dibenzo(c,g)carbazole, 7H-
Dibenzo[a,i]pyrene
Dibromo-3-chloropropane, 1,2-
Dichlorobenzene(p), 1,4-
Dichlorobenzenes
Dichlorobenzidene, 3,3-
Dichloro-2-butene, 1,4-
Dichloro-2-butene, cis-1,4-
Dichlorodifluoromethane (CFC-12)
Dichloroethyl ether (Bis(2-chloroethyl)ethe
Dichloroethylene (1,1-) (Vinylidene chloride)
Dichloroethylene, trans-1,2-
Dichloropropene, 1,3-
Dichlorvos
Dicyclopentadiene
Dieldrin
Diesel exhaust particulate
Diethanolamine
Diethylene Glycol Monobutyl Ether
Diethylene Glycol Monoethyl Ether
Difluoroethane, 1,1-
Diisopropyl Ether
Dimethyl aminoazobenzene
Dimethyl formamide
Dimethylamino ethanol, 2-
Dimethylbenz[a]anthracene, 7,12-
Dimethylhydrazine, 1,1-
Dinitropyrene, 1,6- (BaP)
Dinitropyrene, 1,8- (BaP)
Dinitrotoluene, 2,4-
Dioxane, 1,4- (1,4-Diethylene dioxide)
Diphenylhydrazine, 1,2-
Epichlorohydrin (l-Chloro-2,3-epoxypropane)
Epoxybutane, 1,2-
Ethyl acetate
Ethyl Acrylate
Ethoxyethanol, 2- (ethylene glycol monoethyl ether)
Ethyl benzene
Ethyl carbamate (Urethane)
Ethyl chloride (Chloroethane)
Ethyl Methacrylate
Ethylene dibromide (Dibromoethane)
Ethylene dichloride (1,2-Dichloroethane)
Ethylene glycol
Ethylene oxide
Ethylene thiourea
Ethylidene dichloride (1,1-Dichloroethane)
Fluoranthene
Fluorides (except hydrogen fluoride)
Formaldehyde
Formic Acid
Glutaraldehyde
Glycol ethers
Heptachlor
Heptachlor epoxide
Heptachlorodibenzodioxin, All Isomers
Heptachlorodibenzofuran, 1,2,3,4,6,7,8-
Heptachlorodibenzofuran, 1,2,3,4,7,8,9-
Heptachlorodibenzofuran, All Isomers
Heptachlorodibenzo-p-dioxin, 1,2,3,4,6,7,8-
Heptane, N
Hexachlorobenzene
Hexachlorobutadiene
Hexachlorocyclohexane (technical grade)
Hexachlorocyclohexane, alpha-
Hexachlorocyclohexane, beta-1,2,3,4,5,6-
Hexachlorocyclopentadiene
Hexachlorodibenzodioxins, All Isomers
Hexachlorodibenzofuran, 1,2,3,4,7,8-
Hexachlorodibenzofuran, 1,2,3,6,7,8-
Hexachlorodibenzofuran, 1,2,3,7,8,9-
Hexachlorodibenzofuran, 2,3,4,6,7,8-
Hexachlorodibenzofurans, All Isomers
Hexachlorodibenzo-p-dioxin, 1,2,3,4,7,8-
Hexachlorodibenzo-p-dioxin, 1,2,3,6,7,8-
Hexachlorodibenzo-p-dioxin, 1,2,3,7,8,9-
Hexachloroethane
Hexamethylene-1,6-diisocyanate
Hexane
Hexanone-2
Hydrazine
Hydrazine sulfate
Hydrochloric acid (hydrogen chloride)
Hydrogen cyanide
Hydrogen fluoride (Hydrofluoric acid)
Hydrogen selenide
Hydrogen sulfide
Indeno(1,2,3-cd)pyrene
Isophorone
Isopropyl alcohol
Lead
Lead Chromate
Lead Compounds
Lindane (all isomers)
m- and p-Xylenes
Maleic anhydride
Manganese
Manganese Compounds
Manganese Dioxide
Mercury (elemental)
Mercury Compounds
Methacrylonitrile
Methanol
Methoxyethanol, 2- (ethylene glycol monomethyl ether EGME)
Methyl acrylate
Methyl bromide (Bromomethane)
Methyl Cellosolve Acetate
Methyl chloride (Chloromethane)
Methyl chloroform (1,1,1-Trichloroethane)
Methyl ethyl ketone (2-Butanone)
Methyl Hydrazine
Methyl isobutyl ketone (Hexone)
Methyl isocyanate
Methyl methacrylate
Methyl tert butyl ether
Methylcholanthrene, 3-
Methylchrysene, 5-
Methylene bis(2-chloroaniline), 4,4-
Methylene Bromide
Methylene chloride (Dichloromethane)
Methylene diphenyl diisocyanate (MDI)
Methylenedianiline, 4,4-
Michler's ketone
N- Nitrosomethylethylamine
Naphtha, High Flash Aromatic (HFAN)
Naphthalene
Naphtho[2,3-e]pyrene
Nickel
Nickel Compounds
Nickel oxide
Nickel refinery dust from the pyrometallurgical process
Nickel sulfide (NI3S2)
Nitric acid
Nitroacenaphthene, 5-
Nitroaniline, 2-
Nitroaniline, 4-
Nitrobenzene
Nitrochrysene, 6-
Nitrofluorene, 2-
Nitrogen dioxide (NO2)
Nitromethane
Nitropropane, 2-
Nitropyrene, 1-
Nitropyrene, 4-
Nitrosodiphenylamine, p-
N-Nitrosodiethylamine
N-Nitrosodimethylamine
N-Nitrosodi-n-butylamine
N-Nitrosodi-n-propylamine
N-Nitrosodiphenylamine
N-Nitrosomorpholine
N-Nitrosopiperidine
N-Nonane
Octachlorodibenzofuran, 1,2,3,4,6,7,8,9-
Octachlorodibenzo-p-dioxin, 1,2,3,4,6,7,8,9-
Ozone
Pentachlorodibenzodioxins, All Isomers
Pentachlorodibenzofuran, 1,2,3,7,8-
Pentachlorodibenzofuran, 2,3,4,7,8-
Pentachlorodibenzofurans, All Isomers
Pentachlorodibenzo-p-dioxin, 1,2,3,7,8-
Pentachlorophenol
Pentane, n-
Petroleum Hydrocarbons, Aliphatic (C7 - C11)
Phenanthrene
Phenol
Phosgene
Phosphine
Phosphoric acid
Phthalic anhydride
Polychlorinated biphenyls (Aroclors unspeciated)
PCB 77 (3,3,4,4-Tetrachlorobiphenyl)
PCB 81 (3,4,4,5 Tetrachlorobiphenyl)
PCB105 (2,3,3,4,4 Pentachlorobiphenyl)
PCB 114 (2,3,4,4,5 Pentachlorobiphenyl)
PCB 118 (2,3,4,4,5 Pentachlorobiphenyl)
PCB 123 (2,3,4,4,5 Pentachlorobiphenyl)
PCB 126 (3,3,4,4,5 Pentachlorobiphenyl)
PCB 156 (2,3,3,4,4,5 Hexachlorobiphenyl)
PCB 157 (2,3,3,4,4,5 Hexachlorobiphenyl)
PCB 167 (2,3,4,4,5,5 Hexachlorobiphenyl)
PCB 169 (3,3,4,4,5,5 Hexachlorobiphenyl)
PCB 189 (2,3,3,4,4,5,5 Heptachlorobiphenyl)
Polychlorinated Dibenzodioxins, Total
Polychlorinated Dibenzofurans, Total
Polychlorinated Dibenzo-P-Dioxins And Furans, Total
Polycyclic Aromatic Hydrocarbons (PAH)
Polycyclic Organic Matter (POM)
Polymeric diphenylmethane diisocyanate
Potassium bromate
Propane sultone, 1,3-
Propionaldehyde
Propylene
Propylene dichloride (1,2-Dichloropropane)
Propylene Glycol Monomethyl Ether
Propylene oxide
Pyrrolidine, 1-Nitroso-
Selenium
Selenium Compounds
Silica (crystalline, respirable, PM4)
Sodium hydroxide
Strontium chromate
Styrene
Sulfates
Sulfolane
Sulfuric acid (aerosol forms only)
Sulfuric Acid mixture w. sulfur trioxide (oleum)
Sulfur dioxide
TCDD Eqivalents, 2,3,7,8-
Tetrachlorodibenzodioxins, All Isomers
Tetrachlorodibenzofuran, 2,3,7,8-
Tetrachlorodibenzofurans, All Isomers
Tetrachlorodibenzo-p-dioxin, 2,3,7,8-
Tetrachloroethane, 1,1,1,2-
Tetrachloroethane, 1,1,2,2-
Tetrachloroethylene (Perchloroethylene)
Tetrafluoroethane, 1,1,1,2-
Tetrahydrofuran
Thioacetamide
Toluene
Toluene diamine, 2,4-
Toluene diisocyanate, 2,4-
Toluene-2,6-diisocyanate
Toluenediisocyanate (mixed isomers)
Toxaphene (chlorinated camphene)
Trichlorobenzene, 1,2,4-
Trichloroethane, 1,1,2-
Trichloroethylene
Trichloro-1,2,2-trifluoroethane, 1,1,2-
Trichlorofluoromethane (CFC-11)
Trichlorophenol, 2,4,6-
Trichloropropane, 1,2,3-
Trichloropropene, 1,2,3-
Triethylamine
Trifluoroethane, 1,1,1-
Trimethylbenzene, 1,2,3-
Trimethylbenzene, 1,2,4-
Vanadium Pentoxide, (V2O5)
Vinyl acetate
Vinyl bromide
Vinyl chloride
Xylenes
Xylenes, m-
Xylenes, o-
Xylenes, p-
Zinc chromate | [26 empty] | MDH Provisional Ethanol Industry Pollutants
Acetic Acid
Formic Acid
Lactic Acid
Propionic Acid
Butanol
Ethanol
Isoamyl
Propanol
Butyraldehyde
Furfural
Proprionaldehyde
Benzaldehyde
Ethyl Acetate

## UrbGarden Canc Q_CHI
Q/CHI version: 2019-02
Screening Date:
AQ Facility ID No.:
AQ File No.:
Facility Name:
Facility Location:
SIC Code (Required):
Input Q/CHI outputs from dispersion modeling (maximum annual value) in yellow cells. No multiplying by 0.00001 needed. |  | Stack(s)#1 | Stack(s)#2 | Stack(s)#3 | Stack(s)#4 | Stack(s)#5 | Stack(s)#6 | Stack(s)#7 | Stack(s)#8 | Stack(s)#9 | Stack(s)#10 | Stack(s)#11 | Stack(s)#12 | Stack(s)#13 | Stack(s)#14 | Stack(s)#15 | Stack(s)#16 | Stack(s)#17 | Stack(s)#18 | Stack(s)#19 | Stack(s)#20 | Stack(s)#21 | Stack(s)#22 | Stack(s)#23 | Stack(s)#24 | Stack(s)#25
Source Identifier/Descriptor >>>
Stack Specific Urban Gardener Cancer Risk >>>
Inverse of Q/CHI Sum (from Q_CHI ADM inputs page) >>>
Pollutant | Hazard Index Sum over stacks ↓↓↓ | Q/CHI | Q/CHI | Q/CHI | Q/CHI | Q/CHI | Q/CHI | Q/CHI | Q/CHI | Q/CHI | Q/CHI | Q/CHI | Q/CHI | Q/CHI | Q/CHI | Q/CHI | Q/CHI | Q/CHI | Q/CHI | Q/CHI | Q/CHI | Q/CHI | Q/CHI | Q/CHI | Q/CHI | Q/CHI
Acetaldehyde
Acetamide
Acetone Cyanohydrin
Acetonitrile
Acrolein
Acrylamide
Acrylic acid
Acrylonitrile
Adiponitrile
Aldehydes
Aldrin
Aliphatic Hydrocarbon Streams (Midrange)
Amyl Alcohol, tert-
Allyl chloride
Aluminum
Aminoanthraquinone, 2-
Ammonia
Aniline
Anthanthrene
Antimony
Antimony Compounds
Antimony trioxide
Aramite
Arsenic
Arsenic Compounds
Arsenic Trioxide
Arsine
Azodicarbonamide
Benzene
Benzidine
11H-Benz[b,c]aceanthrylene
Benz[e]aceanthrylene
Benz[j]aceanthryIene
Benz[l]aceanthryIene
Benzo(j)fluoranthene
Benzo(k)fluoranthene
Benzo[a]anthracene
Benzo[a]pyrene
Benzo[b]fluoranthene
Benzo[c]fluorene
Benzo[g,h,i]perylene
Benzyl chloride
Beryllium
Beryllium Compounds
Biphenyl, 1,1-
Bis(2-ethylhexyl)phthalate (DEHP)
Bis(chloromethyl)ether
Boron Trichloride
Bromobenzene
Bromochloromethane
Bromoform
Bromomethane
Bromopropane, 1-
Butadiene, 1,3-
Butyl alcohol, sec-
Butyl Cellosolve (ethylene glycol monobutyl ether)
Cadmium
Cadmium Compounds
Caprolactum
Carbon disulfide
Carbon Monoxide
Carbon tetrachloride
Carbonyl sulfide
Cellosolve Acetate (ethylene glycol monoethyl ether acetate)
Cerium Oxide and Cerium Compounds
Chlordane or (57-74-9)
Chlorinated Paraffins (C12, 60% Chlorine)
Chlorine
Chlorine Oxide (CLO2)
Chloro-1,1-difluoroethane, 1- (HCFC-142b)
Chloroacetophenone, 2-
Chlorobenzene
Chlorobenzotrifluoride, 4-
Chlorodifluoromethane (HCFC-22)
Chloroform
Chloronitrobenzene, o-
Chloronitrobenzene, p-
Chloro-o-phenylenediamine, 4-
Chloro-o-toluidine, p-
Chloropicrin
Chloroprene
Chromium
Chromic acid mists and dissolved Cr(VI) aerosols
Chromium (Hexavalent) (particulate)
Chromium Compounds
Chrysene (Benzo(a)phenanthrene)
Coal Tar
Cobalt
Coke Oven Emissions
Copper
Copper Compounds
Cresidine, p-
Cresol, m-
Cresol, o-
Cresol, p-
Cresols/Cresylic acid (isomers and mixture)
Cumene
Cupferron
Cyanide (Cyanide ion, Inorganic cyanides, Isocyanide)
Cyanide Compounds
Cyclohexane
Cyclohexanone
Cyclopenta[c,d]pyrene
4H-Cyclopenta[d,e,f]chrysene
DDT
Diaminoanisole, 2,4-
Diazene, Diphenyl
Dibenz(a,h)acridine
Dibenz(a,j)acridine
Dibenz[a,h]anthracene
Dibenzo[a,e]fluoranthene
Dibenzo(a,e)pyrene
Dibenzo(a,h)pyrene
Dibenzo(a,l)pyrene
Dibenzo(c,g)carbazole, 7H-
Dibenzo[a,i]pyrene
Dibromo-3-chloropropane, 1,2-
Dichlorobenzene(p), 1,4-
Dichlorobenzenes
Dichlorobenzidene, 3,3-
Dichloro-2-butene, 1,4-
Dichloro-2-butene, cis-1,4-
Dichlorodifluoromethane (CFC-12)
Dichloroethyl ether (Bis(2-chloroethyl)ethe
Dichloroethylene (1,1-) (Vinylidene chloride)
Dichloroethylene, trans-1,2-
Dichloropropene, 1,3-
Dichlorvos
Dicyclopentadiene
Dieldrin
Diesel exhaust particulate
Diethanolamine
Diethylene Glycol Monobutyl Ether
Diethylene Glycol Monoethyl Ether
Difluoroethane, 1,1-
Diisopropyl Ether
Dimethyl aminoazobenzene
Dimethyl formamide
Dimethylamino ethanol, 2-
Dimethylbenz[a]anthracene, 7,12-
Dimethylhydrazine, 1,1-
Dinitropyrene, 1,6- (BaP)
Dinitropyrene, 1,8- (BaP)
Dinitrotoluene, 2,4-
Dioxane, 1,4- (1,4-Diethylene dioxide)
Diphenylhydrazine, 1,2-
Epichlorohydrin (l-Chloro-2,3-epoxypropane)
Epoxybutane, 1,2-
Ethyl acetate
Ethyl Acrylate
Ethoxyethanol, 2- (ethylene glycol monoethyl ether)
Ethyl benzene
Ethyl carbamate (Urethane)
Ethyl chloride (Chloroethane)
Ethyl Methacrylate
Ethylene dibromide (Dibromoethane)
Ethylene dichloride (1,2-Dichloroethane)
Ethylene glycol
Ethylene oxide
Ethylene thiourea
Ethylidene dichloride (1,1-Dichloroethane)
Fluoranthene
Fluorides (except hydrogen fluoride)
Formaldehyde
Formic Acid
Glutaraldehyde
Glycol ethers
Heptachlor
Heptachlor epoxide
Heptachlorodibenzodioxin, All Isomers
Heptachlorodibenzofuran, 1,2,3,4,6,7,8-
Heptachlorodibenzofuran, 1,2,3,4,7,8,9-
Heptachlorodibenzofuran, All Isomers
Heptachlorodibenzo-p-dioxin, 1,2,3,4,6,7,8-
Heptane, N
Hexachlorobenzene
Hexachlorobutadiene
Hexachlorocyclohexane (technical grade)
Hexachlorocyclohexane, alpha-
Hexachlorocyclohexane, beta-1,2,3,4,5,6-
Hexachlorocyclopentadiene
Hexachlorodibenzodioxins, All Isomers
Hexachlorodibenzofuran, 1,2,3,4,7,8-
Hexachlorodibenzofuran, 1,2,3,6,7,8-
Hexachlorodibenzofuran, 1,2,3,7,8,9-
Hexachlorodibenzofuran, 2,3,4,6,7,8-
Hexachlorodibenzofurans, All Isomers
Hexachlorodibenzo-p-dioxin, 1,2,3,4,7,8-
Hexachlorodibenzo-p-dioxin, 1,2,3,6,7,8-
Hexachlorodibenzo-p-dioxin, 1,2,3,7,8,9-
Hexachloroethane
Hexamethylene-1,6-diisocyanate
Hexane
Hexanone-2
Hydrazine
Hydrazine sulfate
Hydrochloric acid (hydrogen chloride)
Hydrogen cyanide
Hydrogen fluoride (Hydrofluoric acid)
Hydrogen selenide
Hydrogen sulfide
Indeno(1,2,3-cd)pyrene
Isophorone
Isopropyl alcohol
Lead
Lead Chromate
Lead Compounds
Lindane (all isomers)
m- and p-Xylenes
Maleic anhydride
Manganese
Manganese Compounds
Manganese Dioxide
Mercury (elemental)
Mercury Compounds
Methacrylonitrile
Methanol
Methoxyethanol, 2- (ethylene glycol monomethyl ether EGME)
Methyl acrylate
Methyl bromide (Bromomethane)
Methyl Cellosolve Acetate
Methyl chloride (Chloromethane)
Methyl chloroform (1,1,1-Trichloroethane)
Methyl ethyl ketone (2-Butanone)
Methyl Hydrazine
Methyl isobutyl ketone (Hexone)
Methyl isocyanate
Methyl methacrylate
Methyl tert butyl ether
Methylcholanthrene, 3-
Methylchrysene, 5-
Methylene bis(2-chloroaniline), 4,4-
Methylene Bromide
Methylene chloride (Dichloromethane)
Methylene diphenyl diisocyanate (MDI)
Methylenedianiline, 4,4-
Michler's ketone
N- Nitrosomethylethylamine
Naphtha, High Flash Aromatic (HFAN)
Naphthalene
Naphtho[2,3-e]pyrene
Nickel
Nickel Compounds
Nickel oxide
Nickel refinery dust from the pyrometallurgical process
Nickel sulfide (NI3S2)
Nitric acid
Nitroacenaphthene, 5-
Nitroaniline, 2-
Nitroaniline, 4-
Nitrobenzene
Nitrochrysene, 6-
Nitrofluorene, 2-
Nitrogen dioxide (NO2)
Nitromethane
Nitropropane, 2-
Nitropyrene, 1-
Nitropyrene, 4-
Nitrosodiphenylamine, p-
N-Nitrosodiethylamine
N-Nitrosodimethylamine
N-Nitrosodi-n-butylamine
N-Nitrosodi-n-propylamine
N-Nitrosodiphenylamine
N-Nitrosomorpholine
N-Nitrosopiperidine
N-Nonane
Octachlorodibenzofuran, 1,2,3,4,6,7,8,9-
Octachlorodibenzo-p-dioxin, 1,2,3,4,6,7,8,9-
Ozone
Pentachlorodibenzodioxins, All Isomers
Pentachlorodibenzofuran, 1,2,3,7,8-
Pentachlorodibenzofuran, 2,3,4,7,8-
Pentachlorodibenzofurans, All Isomers
Pentachlorodibenzo-p-dioxin, 1,2,3,7,8-
Pentachlorophenol
Pentane, n-
Petroleum Hydrocarbons, Aliphatic (C7 - C11)
Phenanthrene
Phenol
Phosgene
Phosphine
Phosphoric acid
Phthalic anhydride
Polychlorinated biphenyls (Aroclors unspeciated)
PCB 77 (3,3,4,4-Tetrachlorobiphenyl)
PCB 81 (3,4,4,5 Tetrachlorobiphenyl)
PCB105 (2,3,3,4,4 Pentachlorobiphenyl)
PCB 114 (2,3,4,4,5 Pentachlorobiphenyl)
PCB 118 (2,3,4,4,5 Pentachlorobiphenyl)
PCB 123 (2,3,4,4,5 Pentachlorobiphenyl)
PCB 126 (3,3,4,4,5 Pentachlorobiphenyl)
PCB 156 (2,3,3,4,4,5 Hexachlorobiphenyl)
PCB 157 (2,3,3,4,4,5 Hexachlorobiphenyl)
PCB 167 (2,3,4,4,5,5 Hexachlorobiphenyl)
PCB 169 (3,3,4,4,5,5 Hexachlorobiphenyl)
PCB 189 (2,3,3,4,4,5,5 Heptachlorobiphenyl)
Polychlorinated Dibenzodioxins, Total
Polychlorinated Dibenzofurans, Total
Polychlorinated Dibenzo-P-Dioxins And Furans, Total
Polycyclic Aromatic Hydrocarbons (PAH)
Polycyclic Organic Matter (POM)
Polymeric diphenylmethane diisocyanate
Potassium bromate
Propane sultone, 1,3-
Propionaldehyde
Propylene
Propylene dichloride (1,2-Dichloropropane)
Propylene Glycol Monomethyl Ether
Propylene oxide
Pyrrolidine, 1-Nitroso-
Selenium
Selenium Compounds
Silica (crystalline, respirable, PM4)
Sodium hydroxide
Strontium chromate
Styrene
Sulfates
Sulfolane
Sulfuric acid (aerosol forms only)
Sulfuric Acid mixture w. sulfur trioxide (oleum)
Sulfur dioxide
TCDD Eqivalents, 2,3,7,8-
Tetrachlorodibenzodioxins, All Isomers
Tetrachlorodibenzofuran, 2,3,7,8-
Tetrachlorodibenzofurans, All Isomers
Tetrachlorodibenzo-p-dioxin, 2,3,7,8-
Tetrachloroethane, 1,1,1,2-
Tetrachloroethane, 1,1,2,2-
Tetrachloroethylene (Perchloroethylene)
Tetrafluoroethane, 1,1,1,2-
Tetrahydrofuran
Thioacetamide
Toluene
Toluene diamine, 2,4-
Toluene diisocyanate, 2,4-
Toluene-2,6-diisocyanate
Toluenediisocyanate (mixed isomers)
Toxaphene (chlorinated camphene)
Trichlorobenzene, 1,2,4-
Trichloroethane, 1,1,2-
Trichloroethylene
Trichloro-1,2,2-trifluoroethane, 1,1,2-
Trichlorofluoromethane (CFC-11)
Trichlorophenol, 2,4,6-
Trichloropropane, 1,2,3-
Trichloropropene, 1,2,3-
Triethylamine
Trifluoroethane, 1,1,1-
Trimethylbenzene, 1,2,3-
Trimethylbenzene, 1,2,4-
Vanadium Pentoxide, (V2O5)
Vinyl acetate
Vinyl bromide
Vinyl chloride
Xylenes
Xylenes, m-
Xylenes, o-
Xylenes, p-
Zinc chromate | [26 empty] | MDH Provisional Ethanol Industry Pollutants
Acetic Acid
Formic Acid
Lactic Acid
Propionic Acid
Butanol
Ethanol
Isoamyl
Propanol
Butyraldehyde
Furfural
Proprionaldehyde
Benzaldehyde
Ethyl Acetate