## Overview
**This spreadsheet will be updated periodically. Notifications of updates will be provided using MPCA's email subscription service GovDelivery. MPCA reserves the right to use the most up-to-date chemical information during site-specific risk assessments.**
The Soil Reference Value (SRV) spreadsheet calculates SRVs specific to a land use category. There are 2 land use category SRVs: Residential/Recreational and Commercial/Industrial. Each land use category has 3 tabs: Equations, Calculations and Worksheet.
Overview: Provides an explanation of the different tabs within the SRV spreadsheet and how to use them.
Chemical Info: Contains toxicity values and chemicals specific parameters for all chemicals for which SRVs are derived.
Res-Rec Equations: Provides equations used to derive Residential/Recreational SRVs.
Res-Rec Calculations: Contains calculations to derive Residential/Recreational SRVs. Includes both noncancer and cancer calculations and the contribution of each exposure pathway.
Res-Rec Worksheet: Provides acute SRVs and final chronic Residential/Recreational SRVs, a column to enter site chemical concentrations (highlighted in blue) for comparison to SRVs, and calculates individual hazard quotients (HQs) and excess lifetime cancer risks (ELCRs).
Com-Ind Equations: Provides equations used to derive Commercial/Industrial SRVs.
Com-Ind Calculations: Contains calculations to derive Commercial/Industrial SRVs. Includes both noncancer and cancer calculations and the contribution of each exposure pathway.
Com-Ind Worksheet: Provides final chronic Commercial/Industrial SRVs, a column to enter site chemicals concentrations (highlighted in blue) for comparison to the SRVs, and calculates individual HQs and ELCRs.
BaP Equivalents: Worksheet used to calculate B[a]P Equivalents to be used in the applicable land use category SRV Worksheet. Once calculated, B[a]P Equivalent concentration should be entered in the applicable land use category SRV Worksheet.
TCDD Equivalents: Worksheet used to calculate TCDD Equivalents to be used in the applicable land use category SRV Worksheet. Once calculated, TCDD Equivalent concentration should be entered in the applicable land use category SRV Worksheet.
Instructions
This SRV spreadsheet may be used for risk evaluation. The SRVs calculated in this spreadsheet are based on default exposure assumptions/parameters or, as noted on the Worksheet tabs for a small number of compounds, background threshold values (BTVs). Please refer to the Soil Reference Value Technical Support Document (SRV TSD) and program-specific guidance for additional information.
Risk Evaluation using SRV Spreadsheet
1) Choose appropriate land use category.
2) In land use category "Worksheet" tab:
If using the "Res-Rec" land use category, enter site maximum concentration for each chemical included in the evaluation that has an acute SRV into the
"Site Maximum Concentration" column. There is no "Site Maximum Concentration" column in the Com/Ind land use category Worksheet tab.
3) In land use category "Worksheet" tab:
Enter maximum site sample concentration, or the 95% upper confidence limit (95% UCL) of the mean concentration of defined exposure area, for each chemical included in the evaluation into the "Maximum Site Sample Concentration" column.
4) If evaluating B[a]P and/or TCDD, enter individual B[a]P and/or TCDD concentrations into "Site Concentrations" columns of the "BaP Equivalents" and /or
"TCDD Equivalents" tabs. Equivalent concentrations will automatically calculate in the respective tabs. The final equivalent concentrations should
be entered into the applicable land use category SRV Worksheet.
5) Evaluating acute risks
Compare site maximum concentration to acute SRV.
Please refer to the SRV TSD and program-specific guidance for information.
6) Evaluating chronic risks
Compare maximum site sample concentration (or site 95% UCL of the mean) to chronic SRV.
Please refer to the SRV TSD and program-specific guidance for information.

## Chemical Info
Chemical | CAS No. | Early Life in Toxicity Value 1 | Linear Carcinogen 2 | Volatile 3 | Cancer Toxicity Values | [5 empty] | Noncancer Chronic Toxicity Values |  |  |  | Noncancer Acute Toxicity Values |  | Noncancer Target Endpoints | [9 empty] | Chemical Specific Parameters
[5 empty] | Cancer Classification | Reference | Cancer Oral Slope Factor (mg/kg-day)-1 | Basis of Cancer Oral Slope Factor | Cancer Inhalation Unit Risk (µg/m3)-1 | Basis of Cancer Inhalation Unit Risk | Noncancer Chronic RfD mg/kg-day | Basis of Noncancer Chronic RfD | Noncancer Chronic RfC mg/m3 | Basis of Noncancer Chronic RfC | Noncancer Acute RfD mg/kg | Basis of Noncancer Acute RfD | [10 empty] | Dermal Absorption |  | Relative Bioavailability |  | Gastrointestinal Absorption |  | Diffusivity Air cm2/s | Reference | Diffusivity Water cm2/s | Reference | KOC L/kg 5 | Reference | Henry's Law Constant atm-m3/mol | Reference | Solubility mg/L | Reference | Molecular Weight g/mol | Reference | Vapor Pressure mm Hg | Reference
[17 empty] | Cns/Pns | Cv/Bld | Imm | Kid | Liv/Gi | Dev/Rep | Res | Ske | Ski | Thy | ABSd | Reference | RBA | Reference | ABSGI | Reference
Inorganics
Aluminum | 7429-90-5 |  |  | No | Inadequate information | PPRTV | NA | NA | NA | NA | 1 | PPRTV 2006 Mouse, 170 days from conception Minimal neurotoxicity in the offspring LOAEL = 100 mg/kg-day UF = 100 Confidence = Low ATSDR 2008 MRL of same value | 0.005 | PPRTV 2006 Human, 12 years Nervous system LOAEL (HEC) = 1.64 mg/m3 UF = 300 Confidence = Low to medium | NA | NA | X | [9 empty] | 0 | EPA 2004, Section 3.2.2.4 - NO default for inorganics | 1 | Default | 1 | EPA 2004, inorganic default |  | No Value WATER9 |  | No Value WATER9 | [6 empty] | 26.9815 | EPI | 0 | NIOSH EPA RSLs 2016
Antimony | 7440-36-0 |  |  | No | Metallic - Inadequate information Trioxide - Suggestive evidence inhalation route | PPRTV | NA | NA | NA | NA | 0.0004 | IRIS 1987 Rat chronic bioassay Administered antimony tartrate in water Longevity, blood glucose, and cholesterol LOAEL = 3.5 x 10-1 mg/kg-day UF = 1000 Confidence = Low | 0.0002 | MDH Chronic HRV 2002 IRIS 9/1/1995 as antimony trioxide Rat, inhalation (antimony trioxide), 1 year Lung, hematologic system BMC10 (HEC) = 7.4 x10-2 mg/m3 UF = 300 Confidence = Medium | NA | NA |  | X |  |  |  |  | X |  |  |  | 0 | EPA 2004, Section 3.2.2.4 - NO default for inorganics | 1 | Default | 0.15 | EPA 2004, Exhibit 4-1 |  | No Value WATER9 |  | No Value WATER9 | [6 empty] | 121.75 | EPI | 0 | NIOSH EPA RSLs 2016
Arsenic (inorganic) | 7440-38-2 |  |  | No | A Human Carcinogen | IRIS | 32 | IRIS 2025 Human, meta-analysis using the logistic-power model Bladder cancer: CSF = 17.6 (mg/kg-day)-1 Lung cancer = 21.3 (mg/kg-day)-1 Combined cancer risk assuming a normal distribution = 31.7 (mg/kg-day)-1 Note: Skin cancer and skin lesions had margin of exposure values at relatively high exposures not generally encountered in the U.S. | 0.0043 | IRIS 4/1995 Human, male, inhalation, occupational exposure, Anaconda smelter Lung cancer MDH Chronic HRV 8/10/2001 Should NOT be used if the air concentration exceeds 2 µg/m3 | 6e-05 | IRIS 2025 Human, meta-analysis Ischemic heart disease, BMDL05 = 0.171 μg/kg-day Type 2 diabetes, BMDL05 = 0.174 μg/kg-day UF = 3 Confidence = Medium-High | 1.5e-05 | Cal EPA 12/2008 Decreased intellectual function in 10 year old children, adverse effects on neurobehavioral development Lung, skin, development, cardiovascular system, nervous system LOAEL = 0.23 µg/m3 based on LOAEL of 2.27 µg/L UF = 30 (interindividual variability, use of 10 year old does not consider effects to infants) | 0.005 | ATSDR MRL 2007 Human case study, arsenic contamination of soy sauce Facial edema and gastrointestinal symptoms (nausea, vomiting, diarrhea) LOAEL = 0.05 mg As/kg-day UF = 10 | X | X |  |  | X | X | X |  | X |  | 0.03 | EPA 2004, Exhibit 3-4 | 0.6 | EPA memo from 12/2012 OSWER Directive: 9200.1-113 | 1 | EPA 2004, Exhibit 4-1 |  | No Value WATER9 |  | No Value WATER9 | [6 empty] | 74.9216 | EPI
Barium | 7440-39-3 |  |  | No | D Not Classifiable | IRIS | NA | NA | NA | NA | 0.2 | IRIS 7/11/2005 Mouse, drinking water, 2 years Nephropathy (kidney) BMDL05 = 63 mg/kg-day UF = 300 Confidence = Medium to High | 0.0005 | HEAST 1997 - Alternate Methods Rat, inhalation, 4 months, reproductivity Fetus, fetotoxicity UF = 1000 | 0.2 | Human Lowest effect level = 3 mg/kg from Reeves 1986 Gastrointestinal but some reports of paralysis without gastrointestinal symptoms first UF = 100 (10 intraspecies, 10 LOAEL with paralysis effect) Acute RfD = 0.03 mg/kg-event Acute RfD based on chronic RfD = 0.2 mg/kg-event |  |  |  | X | X | X |  |  |  |  | 0 | EPA 2004, Section 3.2.2.4 - NO default for inorganics | 1 | Default | 0.07 | EPA 2004, Exhibit 4-1 |  | No Value WATER9 |  | No Value WATER9 | [6 empty] | 137.33 | EPI
Beryllium | 7440-41-7 |  |  | No | B1 Probable Human Carcinogen | IRIS | NA | NA | 0.0024 | MDH HRV 2002 Chronic Cancer IRIS 4/3/1998 Human, male, inhalation, occupational Lung cancer | 0.002 | IRIS 4/3/1998 Dog dietary study Small intestinal lesions BMD10 = 4.6 x10-1 mg/kg-day UF = 300 Confidence = Low to Medium | 1e-06 | ATSDR 9/2023 Chronic duration MRL Human Immunological beryllium sensitization LOAEL = 0.04 μg/m3 UF = 30 | NA | NA |  |  | X |  | X | [5 empty] | 0 | EPA 2004, Section 3.2.2.4 - NO default for inorganics | 1 | Default | 0.007 | EPA 2004, Exhibit 4-1 |  | No Value WATER9 |  | No Value WATER9 | [6 empty] | 9.01 | EPI | 0 | NIOSH EPA RSLs 2016
Boron | 7440-42-8 |  |  | No | Inadequate information | IRIS | NA | NA | NA | NA | 0.2 | MDH RAA 2008 Chronic Developmental IRIS 8/5/2004 Rat, diet, gestational exposure Boric acid Decreased fetal weight (developmental) BMDL05 = 10.3 mg/kg-day UF = 66 Confidence = high | 0.02 | HEAST 7/1997 Human Borax Respiratory, bronchitis UF = 100 Note: IRIS 8/5/2004 Information reviewed but value not estimated Data inadequate to support derivation of an RfC for boron because the data available do not include a well-conducted study that adequately evaluated the respiratory tract and no NOAEL or LOAEL could be established | NA | NA | [5 empty] | X | X |  |  |  | 0 | EPA 2004, Section 3.2.2.4 - NO default for inorganics | 1 | Default | 1 | EPA 2004, inorganic default |  | No Value WATER9 |  | No Value WATER9 | [6 empty] | 13.84 | EPI
Cadmium | 7440-43-9 |  |  | No | B1 Probable Human Carcinogen | IRIS | NA | NA | 0.0018 | MDH HRV 2002 Chronic Cancer IRIS 6/1/1987 Human, white male, occupational, inhalation Lung, trachea, bronchus cancer deaths | 0.00011 | MDH Chronic HRL 2015 Human Renal (kidney), skeletal UCDL10 = 0.00033 mg/kg-day UF = 3 Note: UCDL10 = 95% lower confidence limit on estimated internal cadmium dose corresponding to probability of 10% excess risk | 1e-05 | ATSDR 9/2012 Human, meta-analysis of environmental exposure data Renal Based on 95% lower confidence limit of the urinary cadmium level associated with a 10% extra risk of low molecular weight proteinuria (UCDL10) UCDL10 = 0.5 μg/g creatinine UF = 3, MF= 3 | 0.007 | Lowest acute effect level = 0.07 mg/kg Nordberg 1973 (ATSDR 2012) Human, beverage machine exposure Transient gastrointestinal effects UF = 10 (3 for intraspecies variability and 3 for LOAEL with transient, gastrointestinal effect) Acute RfD = 0.007 mg/kg-event ATSDR 2015 did not include acute RfD for cadmium |  |  |  | X | X |  |  | X |  |  | 0.001 | EPA 2004, Exhibit 3-4 | 1 | Default | 0.025 | EPA 2004, Exhibit 4-1 |  | No Value WATER9 |  | No Value WATER9 | [6 empty] | 112.41 | EPI | 0 | NIOSH EPA RSLs 2016
Chromium III | 16065-83-1 |  |  | No | D Not Classifiable | IRIS | NA | NA | NA | NA | 1.5 | IRIS 9/3/1998 Rat, chronic feeding study No effects observed NOAEL (ADJ) = 1.468 x103 mg/kg-day UF = 100, MF = 10 (database deficiencies) Confidence = Low | NA | NA | NA | NA | [10 empty] | 0 | EPA 2004, Section 3.2.2.4 - NO default for inorganics | 1 | Default | 0.013 | EPA 2004, Exhibit 4-1 |  | No Value WATER9 |  | No Value WATER9 | [6 empty] | 52 | EPI
Chromium VI (particulates) | 18540-29-9 |  | Yes | No | Carcinogenic to humans (Inhalation) Likely to be carcinogenic to humans (Oral) | IRIS | 0.16 | IRIS 8/1/2024 Rat Squamous cell carcinoma or squamous cell papilloma in oral mucosa or tongue Confidence = High ADAF should be applied CSF-ADAFadjusted = 0.27 (mg/kg-day)−1 | 0.011 | IRIS 8/1/2024 Human, Occupational cohort Lung cancer Confidence = High ADAF should be applied IUR-ADAFadjusted = 0.018 (µg/m3)-1 | 0.0009 | IRIS 8/1/2024 Mouse, rat GI tract effects (Hyperplasia in the small intestines) Chronic drinking water HED = 9.11 x 10-2 mg/kg-day UF = 100 Confidence = Medium-High | 3e-05 | IRIS 8/1/2024 Human, occupational longitudinal study Ulcerated nasal septum LOAEL = 3.4 x 10-3 mg/m3 UF = 100 Confidence = Medium | NA | NA |  |  |  |  | X |  | X |  |  |  | 0 | EPA 2004, Section 3.2.2.4 - NO default for inorganics | 1 | Default | 0.025 | EPA 2004, Exhibit 4-1 |  | No Value WATER9 |  | No Value WATER9 |  |  |  |  | 1690000 | EPI | 52 | EPI
Cobalt | 7440-48-4 |  |  | No | Likely to be Carcinogenic to Humans by inhalation route | PPRTV | NA | NA | 0.009 | PPRTV 2008 Rat and mouse, inhalation, 2 years Alveolar/bronchiolar, adenoma and carcinoma Unit risk was calculated by linear extrapolation of the BMDL to zero exposure | 0.0003 | PPRTV 2008 Human, 2 weeks Thyroid, decreased iodine uptake LOAEL = 1 mg/kg-day UF = 3000 Confidence = Low | 6e-06 | PPRTV 2008 Human Irritation, decreased respiratory function Adjusted NOAEL = 1.9 μg/m3 (continuous exposure) UF = 300 Confidence = Low/Medium | NA | NA | [6 empty] | X |  |  | X | 0 | EPA 2004, Section 3.2.2.4 - NO default for inorganics | 1 | Default | 1 | EPA 2004, inorganic default |  | No Value WATER9 |  | No Value WATER9 | [6 empty] | 58.93 | EPI | 0 | NIOSH EPA RSLs 2016
Copper | 7440-50-8 |  |  | No | D Not Classifiable | IRIS | NA | NA | NA | NA | 0.142 | Cal EPA 2/2008 Infants Absence of an adverse effect NOAEL = 426 μg/kg-day UF = 3 (partial UF for intraspecies differences) Listed under both copper, and copper and copper compounds Young children and infants appear to be especially susceptible 426/3 = 142 µg/kg-day = 0.142 mg/kg-day | NA | NA | 0.142 | ATSDR 2024 Human, copper sulfate Gastrointestinal effects (abdominal pain, nausea, and vomiting) BMDL10 = 0.055 mg/kg-day UF = 3 Acute RfD = 0.02 mg/kg-event Acute RfD based on chronic RfD = 0.142 mg/kg-event |  |  |  |  | X | [5 empty] | 0 | EPA 2004, Section 3.2.2.4 - NO default for inorganics | 1 | Default | 1 | EPA 2004, inorganic default |  | No Value WATER9 |  | No Value WATER9 | [6 empty] | 63.55 | EPI | 0 | NIOSH EPA RSLs 2016
Copper cyanide | 544-92-3 |  |  | No | No Assessed | IRIS | NA | NA | NA | NA | 0.005 | IRIS 1988 Rat, oral, subchronic Decreased body and organ weights, histopathologic alterations in liver and kidney NOAEL = 5 mg/kg-day UF = 1000 Confidence = Medium | NA | NA | NA | NA |  |  |  | X | X | [5 empty] | 0 | EPA 2004, Section 3.2.2.4 - NO default for inorganics | 1 | Default | 1 | EPA 2004, inorganic default |  | No Value WATER9 |  | No Value WATER9 | [6 empty] | 89.56 | EPI
Cyanide | 57-12-5 |  |  | Yes | Inadequate Information | IRIS | NA | NA | NA | NA | 0.0006 | IRIS 9/28/2010 Mouse, rat, drinking water, 13 weeks Sodium cyanide Male reproductive, weight decrease BMDL (1SD) = 1.9 mg/kg-day UF = 3000 Confidence = Low to medium | NA | NA | 0.0056 | Lowest fatal dose of 0.56 mg/kg Gettler and Baine 1938 and ATSDR 2006 Lethality UF = 100 (10 for intraspecies variability and 10 for LOAEL with a lethal effect) Acute RfD = 0.0056 mg/kg-event | [5 empty] | X |  |  |  |  | 0 | EPA 2004, Section 3.2.2.4 - NO default for inorganics | 1 | Default | 1 | EPA 2004, inorganic default | 0.21095 | WATER9 | 2.464e-05 | WATER9 | 2.841 | EPI | 0.000101 | Ma et al 2010 EPA RSLs July 2016 | 1000000 | EPI | 27.03 | EPI | 308 | PHYSPROP EPA RSLs 2016
Fluorine (soluble fluoride) | 7782-41-4 |  |  | No | Not Assessed | IRIS | NA | NA | NA | NA | 0.06 | IRIS 6/1/1987 Epidemiologic, children Dental fluorosis (cosmetic) NOAEL = 6 x10-2 mg/kg-day UF = 1 Confidence = High | 0.013 | Cal EPA 8/2003 Human, occupational Increased bone density (skeletal fluorosis) BMC05 = 0.37 mg/m3 UF = 10 RfC = 13 µg/m3 for fluoride and 14 μg/m3 for hydrogen fluoride | 0.5 | Concentration at which to seek medical attention = 0.5 mg/kg per Ellenhorn 1997 and CDC Gastrointestinal effects UF = 10 (10 for LOAEL with gastrointestinal effect) |  |  |  |  | X |  |  | X |  |  | 0 | EPA 2004, Section 3.2.2.4 - NO default for inorganics | 1 | Default | 1 | EPA 2004, inorganic default |  | No Value WATER9 |  | No Value WATER9 |  |  |  |  | 1.69 | EPI | 38 | EPI
Iron | 7439-89-6 |  |  | No | Inadequate information | PPRTV | NA | NA | NA | NA | 0.7 | PPRTV 9/11/2006 Human, oral, 1 month Gastrointestinal LOAEL = 1 mg/kg-day UF = 1.5 | NA | NA | NA | NA |  |  |  |  | X | [5 empty] | 0 | EPA 2004, Section 3.2.2.4 - NO default for inorganics | 1 | Default | 1 | EPA 2004, inorganic default |  | No Value WATER9 |  | No Value WATER9 | [6 empty] | 55.85 | EPI | 0 | NIOSH EPA RSLs 2016
Lead | 7439-92-1 |  |  | No | B2 Probable Human Carcinogen | IRIS | NA | NA | NA | NA | NA | SRVs for Lead are based in the IEUBK model for residential, and the ALM for industrial. MPCA has chose to be slightly more strict than current EPA values. | NA | NA | NA | NA | [10 empty] | Lead SRVs are calculated using EPA's Integrated Exposure Uptake Biokinetic Model for Lead in Children (IEUBK) and the Adult Lead Model (ALM). | [15 empty] | 207.2 | EPI
Lithium | 7439-93-2 |  |  | No | Inadequate Information | PPRTV | NA | NA | NA | NA | 0.002 | PPRTV 6/12/0008 Human, oral Several organs and systems. Adverse effects Main organ systems affected: kidney, neurological, cardiovascular, developmental per PPRTV supporting document LOAEL = 2.1 mg/kg-day UF = 1000 Confidence = Low to Medium | NA | NA | NA | NA | X | X |  | X |  | X |  |  |  |  | 0 | EPA 2004, Section 3.2.2.4 - NO default for inorganics | 1 | Default | 1 | EPA 2004, inorganic default |  | No Value WATER9 |  | No Value WATER9 | [6 empty] | 6.94 | EPI
Manganese | 7439-96-5 |  |  | No | D Not Classifiable | IRIS | NA | NA | NA | NA | 0.047 | IRIS 11/1/1995 Human, chronic, ingestion CNS, impairment of neurobehavioral function NOAEL = 1.4E-1 mg/kg-day ÷ 3(MF) = 0.047 mg/kg-day UF = 1, MF = 3 (IRIS assessment recommends a modifying factor of 3 when assessing risk from Mn in soil) Confidence = Medium | 0.0002 | MDH HRV 2002 Chronic Human, occupational exposure MDH used IRIS study but used recent EPA methodology to derive a BMC of 1.9E-02 Nervous system UF = 100 Logistic regression curve to determine 5% response | NA | NA | X | [9 empty] | 0 | EPA 2004, Section 3.2.2.4 - NO default for inorganics | 1 | Default | 0.04 | EPA 2004, Exhibit 4-1 |  | No Value WATER9 |  | No Value WATER9 | [6 empty] | 54.94 | EPI | 0 | NIOSH EPA RSLs 2016
Mercury (inorganic) | 7439-97-6 |  |  | Yes | D Not classifiable | IRIS | NA | NA | NA | NA | 0.0003 | IRIS 5/1/1995 Under mercuric chloride in IRIS Rat subchronic feeding and subcutaneous Autoimmune effects LOAEL = 3.17E-01 mg/kg-day UF = 1000 Confidence = High | 0.0003 | IRIS 6/1/1995 Human, occupational, inhalation Nervous system, hand tremor; increases in memory disturbances; slight subjective and objective evidence of autonomic dysfunction Adjusted LOAEL = 9 x10-3 mg/m3 UF = 30 Confidence = Medium Same value in ATSDR (2024) | NA | NA | X |  | X | [7 empty] | 0 | EPA 2004, Section 3.2.2.4 - NO default for inorganics | 1 | Default | 0.07 | EPA 2004, Exhibit 4-1 | 0.0307 | EPA 2002 | 6.3e-06 | EPA 2002 | 8666.6667 | RSL User Manual lists Kd of 52 Kd = foc * koc 52/0.006 = 8666.66 | 0.008622 | PHYSPROP VP/S EPA RSLs | 0.06 | EPI | 200.59 | EPI | 0.001958 | PHYSPROP EPA RSLs 2016
Methyl mercury | 22967-92-6 |  |  | No | C Possible human carcinogen | IRIS | NA | NA | NA | NA | 0.0001 | IRIS 7/27/2001 Human epidemiological Developmental neuropsychological impairment (developing brain) BMDL5 = 8.57 x10-4 mg/kg-day (high end) BMDL5 = 1.472 x10-3 mg/kg-day (low end) UF = 10 Confidence = High | NA | NA | NA | NA | X |  |  |  |  | X |  |  |  |  | 0.1 | Massachusetts DEP 2012 Review - Based on Ontario Ministry of the Environment (April 15, 2011) Rationale for the Development of Soil and Ground Water Standards for Use at Contaminated Sites in Ontario | 1 | Default | 1 | EPA 2004, Exhibit 4-1 |  | No Value WATER9 |  | No Value WATER9 | [6 empty] | 215.63 | EPI
Molybdenum | 7439-98-7 |  |  | No | Not Assessed | IRIS | NA | NA | NA | NA | 0.005 | IRIS 11/1/1992 Human 6-year to lifetime dietary exposure study Urinary (increased uric acid levels) LOAEL = 0.14 mg/kg-day UF = 30 | 0.002 | ATSDR 5/2020 Based on molybdenum trioxide RfC expressed in mg molybdenum/m3 Rat, inhalation Respiratory BMCL(HEC) = 0.071 mg/m3 UF = 30 | NA | NA |  |  |  | X |  |  | X |  |  |  | 0 | EPA 2004, Section 3.2.2.4 - NO default for inorganics | 1 | Default | 1 | EPA 2004, inorganic default |  | No Value WATER9 |  | No Value WATER9 | [6 empty] | 95.94 | PHYSPROP
Nickel 6 | various |  |  | No | A Human Carcinogen (Refinery Dust, Nickel Subsulfide) | IRIS | NA | NA | 0.00024 | IRIS 09/30/1987 Nickel refinery dust IUR of 2.4E-04 Human, refinery and nonrefinery workers, inhalation Lung cancer MDH HRV 3/2002 Nickel Refinery Dust 0.04 µg/m3 IRIS IUR = 2.4E-04 µg/m3 | 0.0112 | Cal EPA 2/2012 Rat, aqueous gavage Perinatal mortality in two generation study NOAEL = 1.12 mg Ni/kg-day UF = 100 Use of this value over IRIS 12/1/1996 due to newer methods and more recent studies and more sensitive endpoints (developmental) | 1.4e-05 | Cal EPA Chronic REL 2/2012 Nickel & compounds All nickel compounds EXCEPT oxide Rat, male, female Pathological changes in lung, lymph nodes, and nasal epithelium, alveolar proteinosis BMDL05 = 30.5 μg/m3 UF = 100 | 0.2 | Human Lowest acute effect dose of 7 mg/kg Saunderman 1988 Gastrointestinal effects UF = 30 (10 for intraspecies variability and 3 for LOAEL with transient, gastrointestinal effects) |  |  | X |  | X | X | X |  |  |  | 0 | EPA 2004, Section 3.2.2.4 - NO default for inorganics | 1 | Default | 0.04 | EPA 2004, Exhibit 4-1 |  | No Value WATER9 |  | No Value WATER9 | [6 empty] | 58.69 | EPI
Selenium | 7782-49-2 |  |  | No | D Not Classifiable | IRIS | NA | NA | NA | NA | 0.005 | IRIS 9/1/1991 Human epidemiological Clinical selenosis (skin, cardiovascular/blood, nervous system) NOAEL = 1.5E-2 mg/kg-day UF = 3 Confidence = Medium to high | 0.02 | Cal EPA 12/2001 Selenium and compounds EXCEPT Hydrogen Selenide Human, based on the oral study Clinical selenosis (liver, blood, skin, CNS) NOAEL = 0.015 mg/kg-day UF = 3 | NA | NA | X | X |  |  | X |  |  |  | X |  | 0 | EPA 2004, Section 3.2.2.4 - NO default for inorganics | 1 | Default | 1 | EPA 2004, Exhibit 4-1 |  | No Value WATER9 |  | No Value WATER9 | [6 empty] | 78.96 | EPI | 1.42e-10 | EPI EPA RSLs 2016
Silver | 7440-22-4 |  |  | No | D Not Classifiable | IRIS | NA | NA | NA | NA | 0.005 | IRIS 12/1/1996 Human, 2 to 9 years Argyria (skin discoloration) LOAEL = 1.4 x10-2 mg/kg-day UF = 3 Confidence = Low to medium | NA | NA | NA | NA | [8 empty] | X |  | 0 | EPA 2004, Section 3.2.2.4 - NO default for inorganics | 1 | Default | 0.04 | EPA 2004, Exhibit 4-1 |  | No Value WATER9 |  | No Value WATER9 | [6 empty] | 107.87 | EPI | 0 | NIOSH EPA RLSs 2016
Strontium | 7440-24-6 |  |  | No | Not Assessed | IRIS | NA | NA | NA | NA | 0.43 | MDH Chronic RAA 2019 Rat Developmental, skeletal NOAEL = 425 mg/kg-day UF = 1000 | NA | NA | NA | NA | [5 empty] | X |  | X |  |  | 0 | EPA 2004, Section 3.2.2.4 - NO default for inorganics | 1 | Default | 1 | EPA 2004, inorganic default |  | No Value WATER9 |  | No Value WATER9 | [6 empty] | 87.62 | EPI
Thallium | various |  |  | No | Inadequate Information (Soluble Salts, Selenite) | IRIS | NA | NA | NA | NA | 1e-05 | PPRTV Appendix 10/25/2012 Soluble Thallium, acetate, chloride, nitrate screening p-RfD Hair follicle atrophy (skin histopathology) NOAEL = 0.04 mg/kg-day UF = 3000 Carbonate and sulfate screening p-RfD = 2E-05 mg/kg-day NOAEL = 0.05 mg/kg-day UF = 3000 | NA | NA | NA | NA | [8 empty] | X |  | 0 | EPA 2004, Section 3.2.2.4 - NO default for inorganics | 1 | Default | 1 | EPA 2004, Exhibit 4-1 |  | No Value WATER9 |  | No Value WATER9 | [6 empty] | 204.38 | EPI
Tin | various |  |  | No | "Inorganic tin compounds are not known to cause cancer" | ATSDR | NA | NA | NA | NA | 0.3 | ATSDR 2005 Use subchronic value Rat, 13-week dietary study Target organ - blood, decreased hemoglobin concentration UF = 100 | NA | NA | NA | NA |  | X | [8 empty] | 0 | EPA 2004, Section 3.2.2.4 - NO default for inorganics | 1 | Default | 1 | EPA 2004, inorganic default |  | No Value WATER9 |  | No Value WATER9 | [6 empty] | 118.69 | EPI | 0 | NIOSH EAP RSLs 2016
Titanium 7 | 7440-32-6 |  |  | Yes | "there is no evidence that chronic exposure to titanium tetrachloride causes cancer in humans" | ATSDR | NA | NA | NA | NA | NA | NA | 0.0001 | ATSDR 9/1997 Titanium tetrachloride - most toxic form Respiratory LOAEL = 0.1 mg/m3 UF = 90 Alternative provisional value for Titanium & compounds, titanium dioxide but excluding titanium tetrachloride, dichloride, organic complexes (titanocenes). EPA Superfund Technical Support Center (STSC) 1998 Risk Assessment Issue Paper for : Derivation of Interim Oral and Inhalation Toxicity Values for Titanium and Compounds, Especially Titanium Dioxide but Excluding Titanium Tetrachloride, Titanium Dichloride and Organic Complexes of Titanium Such as Titanocenes - DRAFT. RfC = 3.0E-02 mg/m3 Rat, inhalation Respiratory UF = 30 Confidence - Low to Medium | NA | NA | [6 empty] | X |  |  |  | 0 | EPA 2004, Section 3.2.2.4 - NO default for inorganics | 1 | Default | 1 | EPA 2004, inorganic default |  | No Value WATER9 |  | No Value WATER9 | [6 empty] | 47.87 | EPI | 10 | ATSDR EPA RSLs 2016
Vanadium 8 (except vanadium pentoxide) | 7440-62-2 |  |  | No | Suggestive of Carcinogenic Potential | PPRTV | NA | NA | NA | Note: Vanadium pentoxide PPRTV 4/30/2008, 8.3E+03 Mouse, inhalation, 2 year Lung, alveolar/bronchiolar neoplasms | 7e-05 | PPRTV 9/30/2009 Vanadium and compounds Rat, oral, 6 month Kidney, histopathology NOAEL = 0.22 mg/kg-day UF = 3000 Confidence = Low | 0.0001 | ATSDR 9/2012 Exposure to vanadium pentoxide dust Mouse, rat, inhalation, 2 years Respiratory, degeneration of respiratory epithelium of the epiglottis BMCL10 = 0.003 mg vanadium/m3 UF = 30 | NA | NA |  |  |  | X |  |  | X |  |  |  | 0 | EPA 2004, Section 3.2.2.4 - NO default for inorganics | 1 | Default | 0.026 | EPA 2004, Exhibit 4-1 |  | No Value WATER9 |  | No Value WATER9 | [6 empty] | 50.94 | EPI
Zinc 9 (except zinc phosphide) | 7440-66-6 |  |  | No | D Not Classifiable | IRIS | NA | NA | NA | NA | 0.3 | IRIS 8/3/2005 Zinc & compounds = 3.0E-01 Human Decreases in erythrocyte Cu, Zn-superoxide dismutase (ESOD) activity (blood) LOAEL = 0.91 mg/kg-day UF = 3 Confidence = Medium to high IRIS 03/31/1987 Zinc phosphide Rat, subchronic, oral Reduction of food intake and body weight LOAEL = 3.48 mg/kg-day UF = 10,000 Confidence = Low to medium RfD = 3.0E-04 mg/kg-day | NA | NA | NA | NA |  | X | [8 empty] | 0 | EPA 2004, Section 3.2.2.4 - NO default for inorganics | 1 | Default | 1 | EPA 2004, Exhibit 4-1 |  | No Value WATER9 |  | No Value WATER9 | [6 empty] | 65.38 | EPI
Volatile Organics
Acetone | 67-64-1 |  |  | Yes | Inadequate Information | IRIS | NA | NA | NA | NA | 0.69 | MDH Chronic HRL 2023 Rat Kidney, blood, liver NOAEL = 900 mg/kg-day UF = 300 | NA | NA | NA | NA |  | X |  | X | X | [5 empty] | 0 | EPA 2004, Section 3.2.2.4 - NO default for VOCs | 1 | Default | 1 | EPA 2004, organic default | 0.10592 | WATER9 | 1.15e-05 | WATER9 | 2.364 | EPI | 3.5e-05 | PHYSPROP EPI EPA RSLs 2016 | 1000000 | EPI | 58.08 | EPI | 231.5 | PHYSPROP EPA RSLs 2016
Acrylonitrile | 107-13-1 |  |  | Yes | B1 Probably Human Carcinogen | IRIS | 0.54 | IRIS 9/30/1987 Rat Gastrointestinal, nervous, other Brain and spinal cord astrocytomas, Zymbal gland carcinomas and stomach papillomas/ carcinomas Linearized multistage procedure, extra risk | 6.8e-05 | IRIS 9/30/1987 Human Respiratory cancer Average relative risk | 9e-05 | ATSDR 2023 Rat Increased severity of forestomach hyperplasia LOAEL = 0.09 mg/kg-day UF = 1000 | 0.002 | IRIS 11/1/1991 Rat, 2-year inhalation Respiratory (Degeneration and inflammation of nasal respiratory epithelium; hyperplasia of mucous secreting cells) LOAEL = 1.9 mg/m3 UF = 1000 Confidence = medium | NA | NA |  |  |  |  | X |  | X |  |  |  | 0 | EPA 2004, Section 3.2.2.4 - NO default for VOCs | 1 | Default | 1 | EPA 2004, organic default | 0.11368 | WATER9 | 1.226e-05 | WATER9 | 8.511 | EPI MCI | 0.000138 | PHYSPROP | 68900 | PHYSPROP | 53.064 | PHYSPROP | 108.5 | PHYSPROP
Allyl Chloride | 107-05-1 |  |  | Yes | C Possible Human Carcinogen | IRIS | 0.021 | Cal EPA 2009 Mouse, 78 and 92 week oral studies Forestomach tumors Linearized multistage procedure | 6e-06 | Cal EPA 2009 Mouse, 78 and 92 week oral studies Forestomach tumors Linearized multistage procedure Use an inspiration rate of 20 m3/day | 0.05 | MDH HRL 1994 Nervous system | 0.001 | IRIS 12/1/1991 Rabbit subchronic inhalation study Nervous (Functional and histological peripheral neurotoxicity) NOAEL(HEC) = 3.6 mg/m3 UF = 3000 Confidence = low | NA | NA | X | [9 empty] | 0 | EPA 2004, Section 3.2.2.4 - NO default for VOCs | 1 | Default | 1 | EPA 2004, organic default | 0.093611 | WATER9 | 1.0819e-05 | WATER9 | 39.6 | EPI MCI | 0.011 | EPI Exp. | 3370 | PHYSPROP | 76.526 | PHYSPROP | 367.9 | PHYSPROP
Benzene | 71-43-2 |  | Yes | Yes | A Human Carcinogen | IRIS | 0.055 | IRIS 1/9/2000 Human, occupational data Leukemia Range is from 1.5E-02 to 5.5E-02 - used most conservative value ADAF should be applied per MDH memo dated 5/16/2016 | 7.8e-06 | MDH Cancer HBV 2020 IRIS 1/9/2000 Human, inhalation Leukemia Range is from 2.2E-06 to 7.8E-06 - used most conservative ADAF should be applied per MDH memo dated 5/16/2016 | 0.0013 | MDH Chronic HRL 2009 Route-to-route extrapolation Human Blood, immune system BMCL = 0.013 mg/kg-day (ATSDR) UF = 10 | 0.003 | MDH Chronic HBV 2020 Human, occupational, inhalation Significant decrease in B cells (hematotoxicity) UF = 300 LOAEL = 0.57 ppm | NA | NA |  | X | X | [7 empty] | 0 | EPA 2004, Section 3.2.2.4 - NO default for VOCs | 1 | Default | 1 | EPA 2004, organic default | 0.089538 | WATER9 | 1.03e-05 | WATER9 | 145.8 | EPI | 0.00555 | PHYSPROP EPI EPA RSLs 2016 | 1790 | EPI | 78.11 | EPI | 94.8 | PHYSPROP EPA RSLs 2016
Bromobenzene | 108-86-1 |  |  | Yes | Inadequate information to assess carcinogenic potential | IRIS | NA | NA | NA | NA | 0.008 | IRIS 9/30/2009 Mouse, male, 90-day oral Liver, hepatocellular cytomegaly BMDL10 = 24.1 mg/kg-day UF = 3000 Confidence = low to medium | 0.06 | IRIS 9/30/2009 Mouse, 13-week inhalation Liver (Hepatocellular cytomegaly in male B6C3F1 mice) BMCL10 = 63 mg/m3 UF = 1000 Confidence = low to medium | NA | NA |  |  |  |  | X | [5 empty] | 0 | EPA 2004, Section 3.2.2.4 - NO default for VOCs | 1 | Default | 1 | EPA 2004, organic default | 0.053713 | WATER9 | 9.3004e-06 | WATER9 | 233.9 | EPI MCI | 0.00247 | PHYSPROP | 446 | PHYSPROP | 157.01 | PHYSPROP | 4.182 | PHYSPROP
Bromodichloromethane | 75-27-4 |  |  | Yes | B2 Probable Human Carcinogen | IRIS | 0.035 | MDH HRL 2023 from USEPA 1998 as cited in USEPA 2005 Mouse, male Kidney, large intestine, liver, lymphatic | NA | Note: Cal EPA has an IUR = 8.7E-05, based on an EPA IRIS assessment that EPA no longer supports. Decision was made not to use the value since it is no longer supported by IRIS. | 0.0075 | MDH HRL 2023 Determined by MDH in 2018 Rat, liver BMDL = 0.776 mg/kg-day UF = 30 | NA | NA | NA | NA |  |  |  |  | X | [5 empty] | 0 | EPA 2004, Section 3.2.2.4 - NO default for VOCs | 1 | Default | 1 | EPA 2004, organic default | 0.056263 | WATER9 | 1.07e-05 | WATER9 | 31.82 | EPI | 0.00212 | PHYSPROP EPI EPA RSLs 2016 | 3030 | EPI | 163.83 | EPI | 50 | PHYSPROP EPA RSLs 2016
Bromomethane (methyl bromide) | 74-83-9 |  |  | Yes | D Not Classifiable | IRIS | NA | NA | NA | NA | 0.0014 | IRIS 09/26/1988 Rat, subchronic, gavage Epithelial hyperplasia of the forestomach (gastrointestinal) NOAEL = 1.4 mg/kg-day UF = 1000 Confidence = Medium | 0.004 | ATSDR 3/2020 Rat, inhalation Respiratory, nasal lesions LOAEL(HEC) = 0.11 ppm UF = 90 MRL = 0.001 ppm | NA | NA |  |  |  |  | X |  | X |  |  |  | 0 | EPA 2004, Section 3.2.2.4 - NO default for VOCs | 1 | Default | 1 | EPA 2004, organic default | 0.1005 | WATER9 | 1.35e-05 | WATER9 | 13.22 | EPI | 0.00734 | PHYSPROP EPI EPA RSLs 2016 | 15200 | EPI | 94.94 | EPI | 1616 | PHYSPROP EPA RSLs 2016
Butanol, 1- or n- | 71-36-3 |  |  | Yes | D Not Classifiable | IRIS | NA | NA | NA | NA | 0.1 | IRIS 3/31/1987 Rat oral study Nervous (hypoactivity and ataxia) NOAEL = 125 mg/kg-day UF = 1000 Confidence = low to medium | NA | NA | NA | NA | X | [9 empty] | 0 | EPA 2004, Section 3.2.2.4 - NO default for VOCs | 1 | Default | 1 | EPA 2004, organic default | 0.090039 | WATER9 | 1.0098e-05 | WATER9 | 3.471 | EPI MCI | 8.81e-06 | PHYSPROP | 63200 | PHYSPROP | 74.12 | PHYSPROP | 6.7 | PHYSPROP
tert-Butyl Alcohol (tBA) 4 | 75-65-0 |  |  | Yes | Suggestive evidence of carcinogenic potential | IRIS | 0.0005 | IRIS 8/13/2021 Mouse Urinary, endocrine Renal adenomas and carcinomas, thyroid adenomas | NA | NA | 0.4 | IRIS 8/13/2021 Rat Urinary (increased severity of nephropathy) BMDL10(HED) = 43.2 mg/kg-day UF = 100 Confidence = medium | 5 | IRIS 8/13/2021 Rat Urinary (increased severity of nephropathy) BMCL10(HEC) = 491 mg/m3 UF = 100 Confidence = medium | NA | NA |  |  |  | X | [6 empty] | 0 | EPA 2004, Section 3.2.2.4 - NO default for VOCs | 1 | Default | 1 | EPA 2004, organic default | 0.089031 | WATER9 | 9.9413e-06 | WATER9 | 2.111 | EPI MCI | 9.05e-06 | PHYSPROP | 1000000 | PHYSPROP | 74.12 | EPI | 40.7 | PHYSPROP
n-Butylbenzene | 104-51-8 |  |  | Yes | Inadequate Information | PPRTV | NA | NA | NA | NA | 0.05 | PPRTV 9/13/2010 Rat, oral gavage Liver BMDL = 137 mg/kg-day UF = 3000 Confidence = Low | NA | NA | NA | NA |  |  |  |  | X | [5 empty] | 0 | EPA 2004, Section 3.2.2.4 - NO default for VOCs | 1 | Default | 1 | EPA 2004, organic default | 0.052773 | WATER9 | 7.3335e-06 | WATER9 | 1482 | EPI | 0.0159 | EPI EPA RSLs 2016 | 11.8 | EPI | 134.22 | EPI | 1.0641 | PHYSPROP EPA RSLs 2016
sec-Butylbenzene | 135-98-8 |  |  | Yes | Inadequate Information | PPRTV | NA | NA | NA | NA | 0.1 | PPRTV Appendix 11/2012 Based on surrogate of isopropylbenzene Rat, 194 days Kidney | NA | NA | NA | NA |  |  |  | X | [6 empty] | 0 | EPA 2004, Section 3.2.2.4 - NO default for VOCs | 1 | Default | 1 | EPA 2004, organic default | 0.0528 | RAIS | 7.33e-06 | RAIS | 1331 | EPI | 0.0176 | EPI | 17.6 | EPI | 134.22 | EPI | 1.752 | EPI EPA RSLs 2016
tert-Butylbenzene | 98-06-6 |  |  | Yes | Inadequate Information | PPRTV | NA | NA | NA | NA | 0.1 | PPRTV Appendix 11/2012 Based on surrogate of isopropylbenzene Rat, 194 days Kidney | NA | NA | NA | NA |  |  |  | X | [6 empty] | 0 | EPA 2004, Section 3.2.2.4 - NO default for VOCs | 1 | Default | 1 | EPA 2004, organic default | 0.053 | RAIS | 7.37e-06 | RAIS | 1001 | EPI | 0.0132 | EPI EPA RSLS 2016 | 29.5 | EPI | 134.22 | EPI | 2.2044 | PHYSPROP EPA RSLs 2016
Carbon Disulfide | 75-15-0 |  |  | Yes | Not Assessed | IRIS | NA | NA | NA | NA | 0.1 | IRIS 09/30/1987 Rabbit, inhalation teratogenic Fetal toxicity/malformations NOEL = 11 mg/kg-day UF = 100 Confidence = Medium | 0.7 | MDH HRV 3/2002 IRIS 08/01/1995 Human, occupational Peripheral nervous system dysfunction BMC10 (HEC) = 1.97 x 101 mg/m3 UF = 30 Confidence = Medium | NA | NA | X |  |  |  |  | X |  |  |  |  | 0 | EPA 2004, Section 3.2.2.4 - NO default for VOCs | 1 | Default | 1 | EPA Dermal Guidance (2004). Default for organics | 0.10645 | WATER9 | 1.3e-05 | WATER9 | 21.73 | EPI | 0.0144 | PHYSPROP EPI EPA RSLS 2016 | 2160 | EPI | 76.13 | EPI | 359 | PHYSPROP EPA RSLs 2016
Carbon Tetrachloride | 56-23-5 |  | Yes | Yes | Likely to be Carcinogenic to Humans | IRIS | 0.07 | MDH HRL 9/2013 EPA IRIS value Liver, adrenal gland tumors IRIS 03/31/2010 Route to Route ACCEPTED Linear carcinogen Inhalation to oral extrapolation Mouse, female, 104 week inhalation, PBPK modeling Hepatocellular (liver) adenoma or carcinoma | 6e-06 | IRIS 03/31/2010 Mouse, male, inhalation Pheochromocytoma | 0.0033 | MDH HRL 9/2013 RfD = 3.3E-03 mg/kg-day Liver, immune system BMDL = 3.9 mg/kg-day UF = 300 | 0.1 | IRIS 03/31/2010 Rat, chronic inhalation Fatty changes in the liver BMCL10 (HEC) = 14.3 mg/m3 UF = 100 Confidence = Medium to high | NA | NA |  |  | X |  | X | [5 empty] | 0 | EPA 2004, Section 3.2.2.4 - NO default for VOCs | 1 | Default | 1 | EPA 2004, organic default | 0.057143 | WATER9 | 9.7849e-06 | WATER9 | 43.89 | EPI | 0.0276 | PHYSPROP EPI EPA RSLS 2016 | 793 | EPI | 153.82 | EPI | 115 | PHYSPROP EPA RSLs 2016
Chlorobenzene | 108-90-7 |  |  | Yes | D Not Classifiable | IRIS | NA | NA | NA | NA | 0.02 | IRIS 08/01/1989 Dog, oral, 13 week Histopathologic changes in liver NOAEL = 19 mg/kg-day UF = 1000 Confidence = Medium | 0.05 | PPRTV 10/12/2006 Rat, inhalation, 2 generations Liver, kidney (Increased weight and hepatocellular hypertrophy Increased weights, tubule dilation, inflammation of the interstitial cells, and regeneration of the epithelium in males) LED10 (HEC) = 46 mg/m3 UF = 1000 Confidence = Low | NA | NA |  |  |  | X | X | [5 empty] | 0 | EPA 2004, Section 3.2.2.4 - NO default for VOCs | 1 | Default | 1 | EPA 2004, organic default | 0.072131 | WATER9 | 9.4765e-06 | WATER9 | 233.9 | EPI | 0.00311 | PHYSPROP EPI EPA RSLS 2016 | 498 | EPI | 112.56 | EPI | 11.97 | PHYSPROP EPA RSLs 2016
Chloroethane (ethyl chloride) | 75-00-3 |  |  | Yes | Likely to be carcinogenic to humans | PPRTV | NA | NA | NA | NA | NA | NA | 4 | PPRTV 2007 (subchronic value chosen over IRIS chronic value per EPA 2021 memo12) Mouse, gestation days 6-15 Reproductive (delayed fetal ossification) LEC = 1078 mg/m3 UF = 300 Confidence = medium | NA | NA | [5 empty] | X |  |  |  |  | 0 | EPA 2004, Section 3.2.2.4 - NO default for VOCs | 1 | Default | 1 | EPA 2004, organic default | 0.10375 | WATER9 | 1.16e-05 | WATER9 | 21.73 | EPI | 0.0111 | PHYSPROP EPI EPA RSLS 2016 | 6710 | EPI | 64.52 | EPI | 1008 | PHYSPROP EPA RSLs 2016
Chloroform (trichloromethane, THM) | 67-66-3 |  |  | Yes | Likely carcinogenic under high-exposure conditions; not likely carcinogenic by any route of exposure under conditions that do not cause cytotoxicity and cell regeneration | IRIS | NA | NA | NA | NA | 0.02 | MDH HRL 2018 Determined by MDH in 2016 Beagle Dogs Liver BMDL = 1 mg/kg-day (time adjusted) UF = 30 | 0.002 | ATSDR 2024 Mouse, 104-week study Nasal lesions LOAEL = 5.0 ppm (LOAELHEC = 0.11 ppm) UF = 300 MRL = 0.0004 ppm | NA | NA |  |  |  |  | X |  | X |  |  |  | 0 | EPA 2004, Section 3.2.2.4 - NO default for VOCs | 1 | Default | 1 | EPA 2004, organic default | 0.07692 | WATER9 | 1.09e-05 | WATER9 | 31.82 | EPI | 0.00367 | PHYSPROP EPI EPA RSLS 2016 | 7950 | EPI | 119.38 | EPI | 197 | PHYSPROP EPA RSLs 2016
Chloromethane (methyl chloride) | 74-87-3 |  |  | Yes | D Not Classifiable | IRIS | NA | NA | NA | NA | NA | NA | 0.09 | IRIS 07/17/2001 Mouse, inhalation, 11 day Cerebellar lesions (brain) NOAEL (HEC) = 9.46 x101 mg/m3 UF = 1000 Confidence = Medium to high | NA | NA | X | [9 empty] | 0 | EPA 2004, Section 3.2.2.4 - NO default for VOCs | 1 | Default | 1 | EPA 2004, organic default | 0.12396 | WATER9 | 1.36e-05 | WATER9 | 13.22 | EPI | 0.00882 | PHYSPROP EPI EPA RSLS 2016 | 5320 | EPI | 50.49 | EPI | 3.43 | PHYSPROP EPA RSLs 2016
Chloroprene (Chloro-1,3-butadiene, 2-) | 126-99-8 |  | Yes | Yes | Likely to be carcinogenic to humans | IRIS | NA | NA | 0.0003 | IRIS 9/30/2010 Mouse, inhalation 2 years Reproductive, Hepatic, Respiratory, Gastrointestinal, Dermal, Other, Ocular Multistage model with linear extrapolation from the point of departure (BMDL), summed risk ADAF should be applied IUR-ADAFadjusted = 5.0E-04 (µg/m3)-1 | 0.02 | HEAST 1997 Rat, 2 years inhalation Hair, whole body (alopecia, decreased weight gain) NOAEL = 10 ppm UF = 100 Based on route to route extrapolation assuming an inhalation absorption factor of 0.5 | 0.02 | IRIS 9/30/2010 Rat, male = olfactory atrophy Rat, female = alveolar hyperplasia Mouse, female = splenic hematopoietic proliferation Nervous, Immune, Respiratory BMDL (HEC) = 2 mg/m3 UF = 100 Confidence = medium/high | NA | NA | X |  | X |  |  |  | X |  |  |  | 0 | EPA 2004, Section 3.2.2.4 - NO default for VOCs | 1 | Default | 1 | EPA 2004, organic default | 0.084149 | WATER9 | 1.0029e-05 | WATER9 | 60.7 | EPI MCI | 0.0561 | EPI Bond | 874.9 | EPI | 88.537 | PHYSPROP | 215.5 | PHYSPROP
2-Chlorotoluene (o-Chlorotoluene) | 95-49-8 |  |  | Yes | Not Assessed | IRIS | NA | NA | NA | NA | 0.02 | IRIS 02/01/1990 Rat, oral, 15 week Decrease in body weight gain NOAEL = 20 mg/kg-day UF = 1000 Confidence = Low to medium | NA | NA | NA | NA | [10 empty] | 0 | EPA 2004, Section 3.2.2.4 - NO default for VOCs | 1 | Default | 1 | EPA 2004, organic default | 0.062903 | WATER9 | 8.7194e-06 | WATER9 | 382.9 | EPI | 0.00357 | PHYSPROP EPI EPA RSLS 2016 | 374 | EPI | 126.59 | EPI | 3.43 | PHYSPROP EPA RSLs 2016
trans-Crotonaldehyde | 123-73-9 |  |  | Yes | C Possible Human Carcinogen | IRIS | 1.9 | HEAST 1997 Rat, oral drinking water, 113 weeks Liver | NA | NA | 0.001 | PPRTV 2021 Rat Gastrointestinal (Forestomach hyperplasia) BMDL10 = 3 mg/kg-day UF = 3000 Confidence = low | NA | NA | NA | NA |  |  |  |  | X | [5 empty] | 0 | EPA 2004, Section 3.2.2.4 - NO default for VOCs | 1 | Default | 1 | EPA 2004, organic default | 0.095924 | WATER9 | 1.0765e-05 | WATER9 | 1.793 | EPI MCI | 1.94e-05 | PHYSPROP | 181000 | PHYSPROP | 70.092 | PHYSPROP | 30 | PHYSPROP
Cumene (isopropylbenzene) | 98-82-8 |  |  | Yes | D Not Classifiable | IRIS | NA | NA | NA | NA | 0.1 | MDH HRL 1993 IRIS 08/01/1997 Rat, female, oral, gavage Increased average kidney weight NOAEL = 110 mg/kg-day UF = 1000 Confidence = Low to medium | 0.4 | IRIS 08/01/1997 Rat, inhalation, 13 week Increased kidney weights in female rats and adrenal weights in male and female rats NOAEL (HEC) = 4.35E+2 mg/m3 UF = 1000 Confidence = Medium to high | NA | NA |  |  |  | X | [6 empty] | 0 | EPA 2004, Section 3.2.2.4 - NO default for VOCs | 1 | Default | 1 | EPA 2004, organic default | 0.060304 | WATER9 | 7.8566e-06 | WATER9 | 697.8 | EPI | 0.0115 | PHYSPROP EPI EPA RSLS 2016 | 61.3 | EPI | 120.2 | EPI | 4.5 | PHYSPROP EPA RSLs 2016
1,2-Dibromoethane (ethylene dibromide, EDB) | 106-93-4 |  |  | Yes | Likely to be Carcinogenic to Humans | IRIS | 3.6 | MDH HBV 2023 Rat, oral, gavage Forestomach, esophagus, blood vessels, liver, lung, thyroid gland, and adrenal gland | 0.0006 | IRIS 07/29/2004 Rat, inhalation Nasal cavity (includes adenoma, adenocarcinoma, papillary adenoma, squamous cell carcinoma, and or/papilloma), hemangiosarcomas, mesotheliomas | 0.0021 | MDH Chronic HBV 2023 Mouse, female Reproductive system, hepatic (liver) system, immune system, respiratory system NOAEL = 44.6 mg/kg-day UF = 3000 | 0.009 | IRIS 07/29/2004 Mouse, chronic, inhalation Nasal inflammation BMCL10 (HEC) = 2.8 mg/m3 UF = 300 Confidence = Medium | NA | NA |  |  | X |  | X | X | X |  |  |  | 0 | EPA 2004, Section 3.2.2.4 - NO default for VOCs | 1 | Default | 1 | EPA 2004, organic default | 0.043035 | WATER9 | 1.04e-05 | WATER9 | 39.6 | EPI | 0.00065 | PHYSPROP EPI EPA RSLS 2016 | 3910 | EPI | 187.86 | EPI | 11.2 | PHYSPROP EPA RSLs 2016
Dibromomethane (methylene bromide) | 74-95-3 |  |  | Yes | Inadequate Information | PPRTV | NA | NA | NA | NA | 0.003 | Michigan DEQ, based on PPRTV 2009 subchronic RfD Rat, 28 days Reduced serum lactase dehydrogenase NOAEL = 8.6 mg/kg-day UF = 3000 (1000 and an additional UF of 3 for subchronic to chronic study) Confidence = Low | 0.004 | PPRTV Appendix A 9/3/2009 Rat, male, inhalation Increased carboxyhemoglobin (blood) POD = 12.9 mg/kg-day UF = 3000 | NA | NA |  | X | [8 empty] | 0 | EPA 2004, Section 3.2.2.4 - NO default for VOCs | 1 | Default | 1 | EPA 2004, organic default | 0.055137 | WATER9 | 1.19e-05 | WATER9 | 21.73 | EPI | 0.000822 | PHYSPROP EPI EPA RSLS 2016 | 11900 | EPI | 173.84 | EPI | 44.4 | PHYSPROP EPA RSLs 2016
Dichlorodifluoromethane (Freon 12) | 75-71-8 |  |  | Yes | Not Assessed | IRIS | NA | NA | NA | NA | 0.11 | MDH Chronic RAA 2017 Rat No target endpoint listed LOAEL = 150 mg/kg-day (Sherman 1974 aci USEPA 1987) UF = 300 | NA | NA | NA | NA | [10 empty] | 0 | EPA 2004, Section 3.2.2.4 - NO default for VOCs | 1 | Default | 1 | EPA 2004, organic default | 0.076029 | WATER9 | 1.08e-05 | WATER9 | 43.89 | EPI | 0.343 | PHYSPROP EPI EPA RSLS 2016 | 280 | EPI | 120.91 | EPI | 4848 | PHYSPROP EPA RSLs 2016
1,1-Dichloroethane (DCE) | 75-34-3 |  |  | Yes | C Possible Human Carcinogen | IRIS | NA | NA | NA | NA | 0.018 | MDH RAA 2016 Rat Nervous system NOAEL = 714 mg/kg-day (Muralidhara et al. 2001, subchronic exposure duration) UF = 1000 RfD = 0.18 mg/kg-day Adjustment factor of 10 used for potential cancer risks RfD for SRVs = 0.18/10 = 0.018 mg/kg-day | NA | NA | NA | NA | X | [9 empty] | 0 | EPA 2004, Section 3.2.2.4 - NO default for VOCs | 1 | Default | 1 | EPA 2004, organic default | 0.083645 | WATER9 | 1.06e-05 | WATER9 | 31.82 | EPI | 0.00562 | PHYSPROP EPI EPA RSLS 2016 | 5040 | EPI | 98.96 | EPI | 227.3 | PHYSPROP EPA RSLs 2016
1,2-Dichloroethane (12DCA) | 107-06-2 |  | Yes | Yes | B2 - Probable Human Carcinogen | IRIS | 0.091 | MDH HRL 2013 Based on IRIS IRIS 01/01/1991 Rat, male, oral, gavage Hemangiosarcomas The unit risk should not be used if the water concentration exceeds 4E+3 μg/L | 2.6e-05 | IRIS 01/01/1991 Rat, oral, gavage Hemangiosarcomas Linearized multistage procedure, extra risk The unit risk should not be used if the air concentration exceeds 4E+2 μg/m3 | 0.012 | MDH HRL 9/2013 Kidney, liver LOAEL = 58 mg/kg-day UF = 1000 | 0.007 | PPRTV 10/1/2010 Human, inhalation, occupational Neurological LOAEL(HEC) = 22 mg/m3 UF = 3000 Confidence = Low | NA | NA | X |  |  | X | X | [5 empty] | 0 | EPA 2004, Section 3.2.2.4 - NO default for VOCs | 1 | Default | 1 | EPA 2004, organic default | 0.085722 | WATER9 | 1.1e-05 | WATER9 | 39.6 | EPI | 0.00118 | PHYSPROP EPI EPA RSLS 2016 | 8600 | EPI | 98.96 | EPI | 78.9 | PHYSPROP EPA RSLs 2016
1,1-Dichloroethylene (vinylidene chloride, 11-DCE) | 75-35-4 |  |  | Yes | C Possible Human Carcinogen | IRIS | NA | NA | NA | NA | 0.04 | MDH HRL 2023 Rat Liver BMDL = 4.6 mg/kg-day UF = 30 | 0.2 | IRIS 08/13/2002 Rat, chronic, inhalation Liver toxicity (fatty change) BMCL10 (HEC) = 6.9 mg/m3 UF = 30 Confidence = Medium to high | NA | NA |  |  |  |  | X | [5 empty] | 0 | EPA 2004, Section 3.2.2.4 - NO default for VOCs | 1 | Default | 1 | EPA 2004, organic default | 0.086314 | WATER9 | 1.1e-05 | WATER9 | 31.82 | EPI | 0.0261 | PHYSPROP EPI EPA RSLS 2016 | 2420 | EPI | 96.94 | EPI | 600 | PHYSPROP EPA RSLs 2016
cis-1,2-Dichloroethylene (cis-12DCE) | 156-59-2 |  |  | Yes | Inadequate Information | IRIS | NA | NA | NA | NA | 0.0013 | MDH HRL 2018 Rat Renal (kidney) BMDL10 = 5.1 mg/kg-day UF = 1000 | 0.04 | PPRTV 9/2022, Appendix Screening chronic p-RfC based on analogue approach using trans-1,2-DCE Rat Decreased lymphocyte counts BMCL(HEC) = 109 mg/m3 UF = 3000 | NA | NA |  |  | X | X | [6 empty] | 0 | EPA 2004, Section 3.2.2.4 - NO default for VOCs | 1 | Default | 1 | EPA 2004, organic default | 0.088409 | WATER9 | 1.13e-05 | WATER9 | 39.6 | EPI | 0.00408 | PHYSPROP EPI EPA RSLS 2016 | 6410 | EPI | 96.94 | EPI | 200 | PHYSPROP EPA RSLs 2016
trans-1,2-Dichloroethylene (trans-1,2-Dichlororthene, trans-12DCE) | 156-60-5 |  |  | Yes | Inadequate Information | IRIS | NA | NA | NA | NA | 0.002 | MDH HRL 2023 Mouse Immune system BMDL = 14.5 mg/kg-day UF = 1000 | 0.02 | MDH Chronic RAA 2020 Mouse study Immunotoxicity, decreased ability to produce antibodies against sheep RBCs in male spleen cells BMDL = 14.5 mg/kg-day UF = 3000 RfC = 0.0175 mg/m3 (based on RfD of 0.005 mg/kg-day) rounded to 0.02 | NA | NA |  |  | X | [7 empty] | 0 | EPA 2004, Section 3.2.2.4 - NO default for VOCs | 1 | Default | 1 | EPA 2004, organic default | 0.087613 | WATER9 | 1.12e-05 | WATER9 | 39.6 | EPI | 0.00938 | PHYSPROP EPI EPA RSLS 2016 | 4520 | EPI | 96.94 | EPI | 331 | PHYSPROP EPA RSLs 2016
1,2-Dichloroethylene (mixed isomers) | 540-59-0 |  |  | Yes | Inadequate Information | PPRTV | NA | NA | NA | NA | 0.009 | HEAST 7/1997 Rat, oral, drinking water, 2 years, subchronic exposure Liver lesions LOAEL = 50 ppm UF = 1000 Values derived for 1,1-dichloroethylene were adopted for 1,2- dichloroethylene mixed isomers based on analogy | NA | NA | NA | NA |  |  |  |  | X | [5 empty] | 0 | EPA 2004, Section 3.2.2.4 - NO default for VOCs | 1 | Default | 1 | EPA 2004, organic default | 0.087863 | WATER9 | 1.12e-05 | WATER9 | 39.6 | EPI | 0.00408 | EPI | 3500 | EPI | 96.94 | EPI | 254 | EPI
Dichloromethane (methylene chloride) | 75-09-2 |  | Yes | Yes | Likely to be Carcinogenic to Humans | IRIS | 0.002 | IRIS 11/18/2011 Mouse, male, oral, drinking water Hepatocellular carcinomas or adenomas EPA determined mutagenic mode of action - linear carcinogen | 1e-08 | IRIS 11/18/2011 Mouse, male, inhalation Hepatocellular carcinomas or adenomas, bronchoalveolar carcinomas or adenomas | 0.006 | IRIS 11/18/2011 Rat, drinking water, 2 year Hepatic effects (hepatic vacuolation, liver foci) BMDL10 (HED) = 0.19 mg/kg-day UF = 30 Confidence = Medium to high | 0.6 | IRIS 11/18/2011 Rat, inhalation, 2 year Hepatic effects (hepatic vacuolation) BMDL10 (HEC) = 17.2 mg/m3 UF = 30 Confidence = Medium to high | NA | NA |  |  |  |  | X | [5 empty] | 0 | EPA 2004, Section 3.2.2.4 - NO default for VOCs | 1 | Default | 1 | EPA 2004, organic default | 0.099939 | WATER9 | 1.25e-05 | WATER9 | 21.73 | EPI | 0.00325 | PHYSPROP EPI EPA RSLS 2016 | 13000 | EPI | 85 | EPI | 435 | PHYSPROP EPA RSLs 2016
1,2-Dichloropropane | 78-87-5 |  | Yes | Yes | Likely to be Carcinogenic to Humans | PPRTV | 0.037 | MDH Cancer HRL 2023 Based on PPRTV value PPRTV 2016 Mouse Liver (Hepatocellular adenoma or carcinoma) | 3.7e-06 | PPRTV 2016 Rat, inhalation Total nasal cavity tumors (papillomas or esthesioneuroepithelioma) | 0.018 | MDH Chronic HRL 2023 Rat Developmental, reproductive, blood, liver, nervous LOAEL = 71 mg/kg-day UF = 1000 | 0.004 | IRIS 12/01/1991 Rat, inhalation, 13 week Hyperplasia of the nasal mucosa LOAEL (HEC) = 1.3 mg/m3 UF = 300 Confidence = Medium to high | NA | NA | X | X |  |  | X | X | X |  |  |  | 0 | EPA 2004, Section 3.2.2.4 - NO default for VOCs | 1 | Default | 1 | EPA 2004, organic default | 0.07334 | WATER9 | 9.7252e-06 | WATER9 | 60.7 | EPI | 0.00282 | PHYSPROP EPI EPA RSLS 2016 | 2800 | EPI | 112.99 | EPI | 53.3 | PHYSPROP EPA RSLs 2016
1,3-Dichloropropane | 142-28-9 |  |  | Yes | Inadequate information to assess | PPRTV | NA | NA | NA | NA | 0.02 | PPRTV 2006 Rat, 90 days Liver, kidney (histopathological lesions, increased weight) NOAEL = 50 mg/kg-day UF = 3000 Confidence = low/medium | NA | NA | NA | NA |  |  |  | X | X | [5 empty] | 0 | EPA 2004, Section 3.2.2.4 - NO default for VOCs | 1 | Default | 1 | EPA 2004, organic default | 0.073874 | WATER9 | 9.823e-06 | WATER9 | 72.17 | EPI MCI | 0.000976 | PHYSPROP | 2750 | PHYSPROP | 112.99 | PHYSPROP | 18.16 | PHYSPROP
Ethylbenzene | 100-41-4 |  | Yes | Yes | D Not Classifiable | IRIS | 0.011 | Cal EPA 6/1/2009 Route to Route ACCEPTED Appropriate as a screening value Inhalation to oral extrapolation Mouse, rat, female, male, inhalation Renal tumor Linearized multistage and BMD PBPK modeling ISF * ratio of oral to inhalation uptake factors 1/0.77 (8.7E-03) * (1/.77) = 1.1E-02 Appendix B ADAF should be applied per MDH memo dated 5/16/2016 | 2.5e-06 | Cal EPA 6/1/2007 Mouse, rat, female, male, inhalation Renal tumor Linearized multistage and BMD PBPK modeling Appendix B ADAF should be applied per MDH memo dated 5/16/2016 | 0.011 | MDH Chronic HRL 2023 Rat Liver BMDL = 6.61 μmol/L UF = 1000 | 0.26 | ATSDR 2010 Rat Increased severity of chronic progressive nephropathy LOAEL (HEC) = 17.45 ppm UF = 300 MRL = 0.06 ppm Use molar weight (MW: 106.18) to convert to mg/m3 | NA | NA |  |  |  | X | X | [5 empty] | 0 | EPA 2004, Section 3.2.2.4 - NO default for VOCs | 1 | Default | 1 | EPA 2004, organic default | 0.068465 | WATER9 | 8.4558e-06 | WATER9 | 446.1 | EPI | 0.00788 | PHYSPROP EPI EPA RSLS 2016 | 169 | EPI | 106.17 | EPI | 9.6 | PHYSPROP EPA RSLs 2016
Ethyl ether (diethyl ether) | 60-29-7 |  |  | Yes | Not Assessed | IRIS | NA | NA | NA | NA | 0.042 | MDH RAA 2016 Rat Liver, nervous system NOAEL = 500 mg/kg-day UF = 3000 | NA | NA | NA | NA | X |  |  |  | X | [5 empty] | 0 | EPA 2004, Section 3.2.2.4 - NO default for VOCs | 1 | Default | 1 | EPA 2004, organic default | 0.085245 | WATER9 | 9.3636e-06 | WATER9 | 9.699 | EPI MCI | 0.00123 | PHYSPROP | 60400 | PHYSPROP | 74.124 | PHYSPROP | 538 | PHYSPROP
Ethyl Tertiary Butyl Ether (ETBE) | 637-92-3 |  |  | Yes | Suggestive evidence of carcinogenic potential (inhalation route) | IRIS | NA | NA | 8e-08 | IRIS 8/13/2021 Rat, inhalation, 2 years Liver (Hepatocellular adenomas and carcinomas) Linear extrapolation from the POD | 1 | IRIS 8/13/2021 Rat, female Urinary (increased absolute kidney weight) BMDL10(HED) = 28.8 mg/kg-day UF = 30 Confidence = high | 40 | IRIS 8/13/2021 Rat, female Urinary (increased absolute kidney weight) NOAEL = 1,110 mg/m3 UF = 30 Confidence = medium | NA | NA |  |  |  | X | [6 empty] | 0 | EPA 2004, Section 3.2.2.4 - NO default for VOCs | 1 | Default | 1 | EPA 2004, organic default | 0.06611 | WATER9 | 7.8665e-06 | WATER9 | 21.07 | EPI MCI | 0.00164 | PHYSPROP | 12000 | PHYSPROP | 102.18 | EPI | 124 | PHYSPROP
Epichlorohydrin | 106-89-8 |  |  | Yes | B2 Probable Human Carcinogen | IRIS | 0.0099 | IRIS 3/1/1988 Rat, male Gastrointestinal, papillomas and carcinomas of the forestomach Linearized multistage procedure, extra risk | 1.2e-06 | IRIS 3/1/1988 Rat, male Respiratory, Nasal cavity tumors Linearized multistage procedure, extra risk | 0.006 | PPRTV 2006 Rat, 23 days Reproductive (fertility effects) LOAEL = 6.25 mg/kg-day UF = 1000 Confidence = medium | 0.001 | IRIS 4/1/1992 Mouse, rat, 90-day inhalation study Respiratory (changes in the nasal turbinates) NOAEL = 0.36 mg/m3 UF = 300 Confidence = Medium | NA | NA | [5 empty] | X | X |  |  |  | 0 | EPA 2004, Section 3.2.2.4 - NO default for VOCs | 1 | Default | 1 | EPA 2004, organic default | 0.088868 | WATER9 | 1.11e-05 | WATER9 | 9.907 | EPI MCI | 3.04e-05 | EPI | 65900 | PHYSPROP | 92.526 | PHYSPROP | 16.44 | PHYSPROP
Furan | 110-00-9 |  |  | Yes | Not Assessed | IRIS | NA | NA | NA | NA | 0.001 | IRIS 12/01/1989 Mouse, subchronic, oral Hepatic lesions (liver) NOAEL = 1.4 mg/kg-day UF = 1000 Confidence = Low to medium | NA | NA | NA | NA |  |  |  |  | X | [5 empty] | 0 | EPA 2004, Section 3.2.2.4 - NO default for VOCs | 1 | Default | 1 | EPA 2004, organic default | 0.10267 | WATER9 | 1.17e-05 | WATER9 | 79.99 | EPI | 0.0054 | EPI EPA RSLs 2016 | 10000 | EPI | 68.08 | EPI | 600 | PHYSPROP EPA RSLs 2016
n-Hexane | 110-54-3 |  |  | Yes | Inadequate Information | IRIS | NA | NA | NA | NA | 0.019 | MDH RAA 2022 Rat, male, short-term exposure Nervous system LOAEL = 785 mg/kg-day UF = 10,000 | 0.7 | IRIS 12/23/2005 Rat, subchronic, inhalation Nervous system Peripheral neuropathy (decreased MCV at 12 weeks) BMCL (HEC) = 215 mg/m3 UF = 300 Confidence = Medium | NA | NA | X | [9 empty] | 0 | EPA 2004, Section 3.2.2.4 - NO default for VOCs | 1 | Default | 1 | EPA 2004, organic default | 0.073106 | WATER9 | 8.1657e-06 | WATER9 | 131.5 | EPI | 1.8 | EPI EPA RSLs 2016 | 9.5 | EPI | 86.18 | EPI | 151.3 | PHYSPROP EPA RSLs 2016
Methacrylonitrile | 126-98-7 |  |  | Yes | Not Assessed | IRIS | NA | NA | NA | NA | 0.0001 | IRIS 9/7/1988 Dog Liver (Increased SGOT and SGPT levels) NOAEL = 0.34 mg/kg-day UF = 3000 Confidence = low | 0.03 | PPRTV 2012 Rat, 91 days Liver (Statistically significant higher liver weight) NOAEL = 30.1 mg/m3 UF = 1000 Confidence = low | NA | NA |  |  |  |  | X | [5 empty] | 0 | EPA 2004, Section 3.2.2.4 - NO default for VOCs | 1 | Default | 1 | EPA 2004, organic default | 0.09643 | WATER9 | 1.0645e-05 | WATER9 | 13.05 | EPI MCI | 0.000216 | EPI Bond | 25400 | PHYSPROP | 67.091 | PHYSPROP | 71.2 | PHYSPROP
Methyl ethyl ketone (MEK, 2-Butanone) | 78-93-3 |  |  | Yes | Inadequate Information | IRIS | NA | NA | NA | NA | 0.6 | MDH HRL 1994 Chronic Developmental RfD from IRIS IRIS 09/26/2003 Rat, multigeneration, reproductive developmental, drinking water Decreased pup body weight LED05 = 639 mg/kg-day UF = 1000 Confidence = Low to medium | 5 | IRIS 9/26/2003 Mouse, developmental Developmental toxicity (skeletal variations) LEC (HEC) = 1517 mg/m3 UF = 300 Confidence = Medium to high | NA | NA | [5 empty] | X |  | X |  |  | 0 | EPA 2004, Section 3.2.2.4 - NO default for VOCs | 1 | Default | 1 | EPA 2004, organic default | 0.091444 | WATER9 | 1.02e-05 | WATER9 | 4.51 | EPI | 5.69e-05 | PHYSPROP EPI EPA RSLS 2016 | 223000 | EPI | 72.11 | EPI | 90.6 | PHYSPROP EPA RSLs 2016
Methyl methacrylate | 80-62-6 |  |  | Yes | E Evidence of non-carcinogenicity for humans | IRIS | NA | NA | NA | NA | 1.4 | IRIS 3/2/1998 No endpoint Rat drinking water study NOAEL = 136 mg/kg-day UF = 100 Confidence = low/medium | 0.7 | IRIS 3/2/1998 Rat, inhalation Nervous, respiratory (Degeneration / atrophy of olfactory epithelium) BMC10(HEC) = 7.2 mg/m3 UF = 10 Confidence = medium/high | NA | NA | X | [5 empty] | X |  |  |  | 0 | EPA 2004, Section 3.2.2.4 - NO default for VOCs | 1 | Default | 1 | EPA 2004, organic default | 0.075045 | WATER9 | 9.2087e-06 | WATER9 | 9.14 | EPI MCI | 0.000319 | PHYSPROP | 15000 | PHYSPROP | 100.12 | PHYSPROP | 38.5 | PHYSPROP
4-Methyl-2-pentanone (Methyl isobutyl ketone, MIBK) | 108-10-1 |  |  | Yes | Inadequate Information | IRIS | NA | NA | NA | NA | 0.08 | HEAST 7/1997 Rat, oral, gavage, 13 weeks Liver NOAEL = 250 mg/kg-day UF = 3000 | 3 | IRIS 04/25/2003 Rat = skeletal variations Mouse = reduced fetal body weight, skeletal variations, and increased fetal death Developmental, Musculoskeletal NOAEL (HEC) = 1026 mg/m3 UF = 300 Confidence = Low to medium | NA | NA |  |  |  |  | X | X |  | X |  |  | 0 | EPA 2004, Section 3.2.2.4 - NO default for VOCs | 1 | Default | 1 | EPA 2004, organic default | 0.06978 | WATER9 | 8.3477e-06 | WATER9 | 12.6 | EPI | 0.000138 | EPI EPA RSLs 2016 | 19000 | EPI | 100.16 | EPI | 19.86 | PHYSPROP EPA RSLs 2016
Methyl tert-butyl ether (MTBE) | 1634-04-4 |  | Yes | Yes | Not Assessed | IRIS | 0.0018 | MDH RAA 2013 CSF from Cal EPA 1999 Rat, male = kidney adenomas and carcinomas, Leydig interstitial cell tumors Rat, female = leukemia and lymphomas | 2.6e-07 | Cal EPA 1/2011 Route to route extrapolation Rat, male and females Kidney, leukemia CSF = 1.8E-03 (mg/kg-day)-1 | 0.14 | MDH RAA 2013 Rat Kidney NOAEL = 140 mg/kg-day UF = 300 | 3 | IRIS 9/1/1993 Rat, inhalation, 24 month Liver, urinary/kidney, ocular, other NOAEL (HEC) = 2.59E+02 mg/m3 UF = 100 Confidence = Medium | NA | NA |  |  |  | X | X | [5 empty] | 0 | EPA 2004, Section 3.2.2.4 - NO default for VOCs | 1 | Default | 1 | EPA 2004, organic default | 0.075267 | WATER9 | 8.5904e-06 | WATER9 | 11.56 | EPI MCI | 0.000587 | PHYSPROP | 51000 | PHYSPROP | 88.151 | PHYSPROP | 250 | PHYSPROP
Naphthalene 4 | 91-20-3 |  |  | Yes | C Possible Human Carcinogen | IRIS | NA | NA | 3.4e-05 | Cal EPA 6/1/2009 Mouse-male & female, Rat - male, inhalation Nasal respiratory epithelial adenoma and nasal olfactory epithelial neuroblastoma Appendix B | 0.016 | MDH HRL 9/2013 Rat, oral, gavage, chronic Nervous system, spleen (blood, immune) NOAEL = 71 mg/kg-day UF = 1000 | 0.009 | MDH Chronic HBV 2017 Mouse, rat, inhalation, 2 years Respiratory system LOAEL = 9.3 mg/m3 UF = 1000 | NA | NA | X | X | X |  |  |  | X |  |  |  | 0.13 | EPA 2004, Exhibit 3-4, PAH default | 1 | Default | 1 | EPA 2004, Exhibit 4-1, PAH default | 0.060499 | WATER9 | 8.377e-06 | WATER9 | 1544 | EPI | 0.00044 | PHYSPROP EPI EPA RSLS 2016 | 31 | EPI | 128.18 | EPI | 0.085 | PHYSPROP EPA RSLs 2016
n-Propylbenzene (Propyl benzene) | 103-65-1 |  |  | Yes | Inadequate Information | PPRTV | NA | NA | NA | NA | 0.1 | PPRTV Appendix 2/4/2009, Based on IRIS 1991 value for ethylbenzene (kidney, liver) LOAEL = 97.1 mg/kg-day UF = 1000 PPRTV: Structural activity relationship & 2 week study LOAEL = 1080 mg/kg-day UF = 10,000 Methods result in same RfD | 1 | PPRTV 2/7/2009, Appendix Previous 1991 IRIS value Based on the analogy of ethylbenzene Animal, developmental toxicity UF = 300 | NA | NA |  |  |  | X | X | X |  |  |  |  | 0 | EPA 2004, Section 3.2.2.4 - NO default for VOCs | 1 | Default | 1 | EPA 2004, organic default | 0.060156 | WATER9 | 7.831e-06 | WATER9 | 813.1 | EPI | 0.0105 | PHYSPROP EPI EPA RSLS 2016 | 52.2 | EPI | 120.2 | EPI | 3.42 | PHYSPROP EPA RSLs 2016
Styrene | 100-42-5 |  |  | Yes | Not Assessed | IRIS | NA | NA | NA | NA | 0.2 | IRIS 01/31/1987 Dog, subchronic, oral Red blood cell and liver effects NOAEL = 200 mg/kg-day UF = 1000 Confidence = Medium | 0.85 | ATSDR 2010 Human, meta-analysis Neurological effects LOAEL = 20 ppm, LOAELADJ = 4.8 ppm UF = 30 MRL = 0.2 ppm Conversion: MW = 104.15. Assuming 25 C and 760 mmHg 0.2 ppm * 104.15/24.45 = 0.85 mg/m3 | NA | NA | X | X |  |  | X | [5 empty] | 0 | EPA 2004, Section 3.2.2.4 - NO default for VOCs | 1 | Default | 1 | EPA 2004, organic default | 0.071114 | WATER9 | 8.7838e-06 | WATER9 | 446.1 | EPI | 0.00275 | PHYSPROP EPI EPA RSLS 2016 | 310 | EPI | 104.15 | EPI | 6.4 | PHYSPROP EPA RSLs 2016
1,1,1,2-Tetrachloroethane | 630-20-6 |  |  | Yes | C - Possible Human Carcinogen | IRIS | 0.026 | IRIS 3/1/1989 Mouse, oral, gavage, 78 weeks (less than standard 104 weeks) Hepatocellular adenoma or carcinoma | NA | NA | 0.03 | MDH HRL 1993 Chronic Kidney, liver RfD is IRIS value IRIS 12/01/1996 Rat, chronic, oral, gavage Mineralization of the kidneys in males, hepatic clear cell change in females LOAEL = 8.93 x101 mg/kg-day UF = 3000 Confidence = Low | NA | NA | NA | NA |  |  |  | X | X | [5 empty] | 0 | EPA 2004, Section 3.2.2.4 - NO default for VOCs | 1 | Default | 1 | EPA 2004, organic default | 0.048176 | WATER9 | 9.0977e-06 | WATER9 | 86.03 | EPI | 0.0025 | PHYSPROP EPI EPA RSLS 2016 | 1070 | EPI | 167.85 | EPI | 12 | PHYSPROP EPA RSLs 2016
1,1,2,2-Tetrachloroethane (PCA) | 79-34-5 |  |  | Yes | Likely to be Carcinogenic to Humans | IRIS | 0.2 | IRIS 09/30/2010 Mouse, oral, gavage Hepatocellular carcinomas | NA | NA | 0.02 | IRIS 09/30/2010 Rat, subchronic dietary Increased relative liver weight BMDL(1SD) = 15 mg/kg-day UF = 1000 Confidence = Medium to high | NA | NA | NA | NA |  |  |  |  | X | [5 empty] | 0 | EPA 2004, Section 3.2.2.4 - NO default for VOCs | 1 | Default | 1 | EPA 2004, organic default | 0.048921 | WATER9 | 9.2902e-06 | WATER9 | 94.94 | EPI | 0.000367 | PHYSPROP EPI EPA RSLS 2016 | 2830 | EPI | 167.85 | EPI | 4.62 | PHYSPROP EPA RSLs 2016
Tetrachloroethylene (Perchloroethylene, PCE, PERC) | 127-18-4 |  | Yes | Yes | Likely to be Carcinogenic to Humans | IRIS | 0.0249 | MDH HRL 2023 Rat, 2 year, inhalation Leukemia Massachusetts DEP | 3e-06 | MDH RAA 7/2014 Rat, inhalation, 2-year study Mononuclear cell leukemia BMDL10 = 2.261 mg/kg3/4-day Massachusetts DEP | 0.0026 | MDH HRL 2023 Route to route extrapolation Human, occupational Nervous system LOAEL = 2.6 mg/kg-day UF = 1000 | 0.015 | MDH RAA 7/2014 Human, occupational Nervous, color vision - dyschromatopsia LOAEL = 15 mg/m3 UF = 1000 | NA | NA | X | [9 empty] | 0 | EPA 2004, Section 3.2.2.4 - NO default for VOCs | 1 | Default | 1 | EPA 2004, organic default | 0.050466 | WATER9 | 9.4551e-06 | WATER9 | 94.94 | EPI | 0.0177 | PHYSPROP EPI EPA RSLS 2016 | 206 | EPI | 165.83 | EPI | 18.5 | PHYSPROP EPA RSLs 2016
Toluene (methylbenzene) | 108-88-3 |  |  | Yes | Inadequate Information | IRIS | NA | NA | NA | NA | 0.055 | MDH Chronic HRL 2023 Rat Nervous and immune system, liver, kidney BMDL = 238 mg/kg-day UF = 1000 | 4 | ATSDR 6/2017 Human, occupational Neurological effects UF = 10 MRL = 1 ppm Use molar weight of 92.14 g/mol to convert to 3.77 mg/m³, rounded to 4 mg/m3 | NA | NA | X |  | X | X | X | [5 empty] | 0 | EPA 2004, Section 3.2.2.4 - NO default for VOCs | 1 | Default | 1 | EPA 2004, organic default | 0.077805 | WATER9 | 9.2045e-06 | WATER9 | 233.9 | EPI | 0.00664 | PHYSPROP EPI EPA RSLS 2016 | 526 | EPI | 92.14 | EPI | 28.4 | PHYSPROP EPA RSLs 2016
1,2,4-Trichlorobenzene | 120-82-1 |  | Yes | Yes | D Not Classifiable | IRIS | 0.029 | MDH Chronic HRL 9/2013 Mouse Liver tumors CSF = 0.029 (mg/kg-day)-1 | NA | NA | 0.021 | MDH Chronic HRL 9/2013 Rat, drinking water, 2 generations Liver, kidney, adrenal gland (endocrine near kidney) LOAEL = 2.1 mg/kg-day UF = 100 | 0.002 | PPRTV 6/16/2009 Rat, inhalation, 3 months Urinary BMCL 4.6 mg/m3 UF = 3000 Confidence = Medium | NA | NA |  |  |  | X | X | [5 empty] | 0 | EPA 2004, Section 3.2.2.4 - NO default for VOCs | 1 | Default | 1 | EPA 2004, organic default | 0.039599 | WATER9 | 8.4033e-06 | WATER9 | 1356 | EPI | 0.00142 | PHYSPROP EPI EPA RSLS 2016 | 49 | EPI | 181.45 | EPI | 0.46 | PHYSPROP EPA RSLs 2016
1,1,1-Trichloroethane | 71-55-6 |  |  | Yes | Inadequate Information | IRIS | NA | NA | NA | NA | 1 | MDH Chronic HRL 2018 Based on IRIS Mouse Decreased adult body weight BMDL10 = 2155 mg/kg-day HED = 2155*0.14 = 302 mg/kg-day UF = 300 Based on IRIS 09/28/2007 Mouse, dietary, 90 day Reduced body weight BMDL10 = 2155 mg/kg-day UF = 1000 Confidence = Low to high RfD = 2 mg/kg-day | 5 | IRIS 09/28/2007 Rat, inhalation, 2 year Liver histopathologic changes NOEL (HEC) = 1553 mg/m3 UF = 100 Confidence = Medium to high | NA | NA |  |  |  |  | X | [5 empty] | 0 | EPA 2004, Section 3.2.2.4 - NO default for VOCs | 1 | Default | 1 | EPA 2004, organic default | 0.064817 | WATER9 | 9.599e-06 | WATER9 | 43.89 | EPI | 0.0172 | PHYSPROP EPI EPA RSLS 2016 | 1290 | EPI | 133.41 | EPI | 124 | PHYSPROP EPA RSLs 2016
1,1,2-Trichloroethane (112TCA) | 79-00-5 |  |  | Yes | C - Possible Human Carcinogen | IRIS | 0.057 | MDH Cancer HRL 1993 Immune system CSF from IRIS IRIS 02/01/1994 Mouse, oral, gavage Hepatocellular carcinoma | NA | NA | 0.004 | IRIS 9/26/1988 Mouse, subchronic, drinking water Clinical serum chemistry (blood) NOAEL = 3.9 mg/kg-day UF = 1000 Confidence = Medium | 0.0002 | PPRTV Appendix 4/1/2011 Rat, male, female, subchronic BMDL based on male nasal lesions Respiratory, lipid metabolism (GI) BMDL10(HEC) = 0.51 mg/m3 UF = 3000 Confidence Low to medium | NA | NA |  | X |  |  | X |  | X |  |  |  | 0 | EPA 2004, Section 3.2.2.4 - NO default for VOCs | 1 | Default | 1 | EPA 2004, organic default | 0.06689 | WATER9 | 1e-05 | WATER9 | 60.7 | EPI | 0.000824 | PHYSPROP EPI EPA RSLS 2016 | 4590 | EPI | 133.41 | EPI | 23 | PHYSPROP EPA RSLs 2016
Trichloroethylene (TCE) | 79-01-6 |  | Yes | Yes | Carcinogenic to Humans | IRIS | 0.05 | MDH Cancer HRL 2015 Kidney, liver, Non-Hodgkin's Lymphoma CSF = 0.05 (mg/kg-day)-1 IRIS 09/28/2011 CSF = 4.6E-02 (mg/kg-day)-1 Human, inhalation Epidemiological studies Renal cell carcinoma, non-Hodgkin's lymphoma, and liver tumors | 4.1e-06 | IRIS 09/28/2011 Human, inhalation Epidemiological studies Renal cell carcinoma, non-Hodgkin's lymphoma, and liver tumors | 0.00017 | MDH HRL 2015 Laboratory animal Immune system, developmental LOAEL = 0.37 mg/kg-day HED = 0.37 * 0.14 = 0.052 mg/kg-day UF = 300 | 0.002 | MDH Chronic HBV 2018 Mouse, female Immune (decreased thymus weight) LOAEL = 0.19 mg/m3 UF = 100 RfC = 0.0019 mg/m3 rounded to 0.002 mg/m3 | NA | NA |  |  | X |  |  | X |  |  |  |  | 0 | EPA 2004, Section 3.2.2.4 - NO default for VOCs | 1 | Default | 1 | EPA 2004, organic default | 0.068662 | WATER9 | 1.02e-05 | WATER9 | 60.7 | EPI | 0.00985 | PHYSPROP EPI EPA RSLS 2016 | 1280 | EPI | 131.39 | EPI | 69 | PHYSPROP EPA RSLs 2016
Trichlorofluoromethane (Freon 11, fluorotrichloromethane) | 75-69-4 |  |  | Yes | Not Assessed | IRIS | NA | NA | NA | NA | 0.3 | MDH HRL 1993 Based on IRIS IRIS 08/01/1992 Mouse, rat, cancer bioassay Survival and histopathology LOAEL = 3.49 x102 mg/kg-day UF = 1000 Confidence = Medium | 1 | PPRTV 9/15/2009 Based on subchronic value Human, inhalation, 2-4 weeks Brain, cognitive performance LOAEL = 1339 mg/m3 UF = 1000 Confidence = Low | NA | NA | X | [9 empty] | 0 | EPA 2004, Section 3.2.2.4 - NO default for VOCs | 1 | Default | 1 | EPA 2004, organic default | 0.065356 | WATER9 | 1e-05 | WATER9 | 43.89 | EPI | 0.097 | PHYSPROP EPI EPA RSLS 2016 | 1100 | EPI | 137.37 | EPI | 802.8 | PHYSPROP EPA RSLs 2016
1,1,2-Trichloro -1,2,2 - trifluoroethane (Trichlorofluoroethane, Freon 113, CFC 113) | 76-13-1 |  |  | Yes | Not Assessed | IRIS | NA | NA | NA | NA | 30 | MDH HRL 1993 Based on IRIS IRIS 02/01/1996 Human occupational Psychomotor impairment NOAEL = 2.73 x102 mg/kg-day UF = 10 Confidence = Low | 5 | PPRTV 2016 Human, occupational, 2.77 years No effects NOAEL = 1440 mg/m3 UF = 300 Confidence = medium | NA | NA | X | [9 empty] | 0 | EPA 2004, Section 3.2.2.4 - NO default for VOCs | 1 | Default | 1 | EPA 2004, organic default | 0.037566 | WATER9 | 8.592e-06 | WATER9 | 196.8 | EPI | 0.526 | EPI EPA RSLS 2016 | 170 | EPI | 187.38 | EPI | 362.5 | PHYSPROP EPA RSLs 2016
1,2,3-Trichloropropane | 96-18-4 |  | Yes | Yes | Likely to be carcinogenic to humans | IRIS | 30 | MDH HRL 2013 Mouse, female Forestomach, liver, Harderian gland, oral cavity, uterus | NA | NA | 0.0026 | MDH HRL 2013 Rat Liver, Kidney, Pancreas BMDL = 1.1 mg/kg-day UF = 100 | 0.0003 | IRIS 9/30/2009 Rat, male, 13 week inhalation study Respiratory (peribronchial lymphoid hyperplasia) BMCL(HEC) = 0.9 mg/m3 UF = 3000 Confidence = low | NA | NA |  |  |  | X | X |  | X |  |  |  | 0 | EPA 2004, Section 3.2.2.4 - NO default for VOCs | 1 | Default | 1 | EPA 2004, organic default | 0.057466 | WATER9 | 9.2411e-06 | WATER9 | 115.8 | EPI MCI | 0.000343 | PHYSPROP | 1750 | PHYSPROP | 147.43 | PHYSPROP | 3.69 | PHYSPROP
1,2,3-Trimethylbenzene | 526-73-8 |  |  | Yes | Inadequate Information | IRIS | NA | NA | NA | NA | 0.012 | MDH HRL 2023 Rat Nervous system POD = 0.099 mg/L UF = 300 | 0.06 | IRIS 9/9/2016 Rat, male Nervous system, decreased pain sensitivity BMCL = 18.15 mg/m3 UF = 300 Confidence = low/medium | NA | NA | X | [9 empty] | 0 | EPA 2004, Section 3.2.2.4 - NO default for VOCs | 1 | Default | 1 | EPA 2004, organic default | 0.061254 | WATER9 | 8.0214e-06 | WATER9 | 626.9 | EPI MCI | 0.00436 | PHYSPROP | 75.2 | PHYSPROP | 120.2 | PHYSPROP | 1.6886 | PHYSPROP
1,2,4-Trimethylbenzene | 95-63-6 |  |  | Yes | Inadequate Information | IRIS | NA | NA | NA | NA | 0.012 | MDH Chronic HRL 2023 Rat Nervous system POD = 0.099 mg/L UF = 300 | 0.06 | IRIS 9/2016 Based on 1,3,5-, 1,2,4- and 1,2,3-Trimethylbenzene isomers Rat Decreased pain sensitivity, Neurological BMCL (HEC) = 18 mg/m3 UF = 300 Confidence = Low to medium | NA | NA | X | [9 empty] | 0 | EPA 2004, Section 3.2.2.4 - NO default for VOCs | 1 | Default | 1 | EPA 2004, organic default | 0.060675 | WATER9 | 7.9209e-06 | WATER9 | 614.3 | EPI | 0.00616 | PHYSPROP EPI EPA RSLS 2016 | 57 | EPI | 120.2 | EPI | 2.1 | PHYSPROP EPA RSLs 2016
1,3,5-Trimethylbenzene | 108-67-8 |  |  | Yes | Inadequate Information | IRIS | NA | NA | NA | NA | 0.012 | MDH Chronic HRL 2023 Rat Nervous system POD = 0.099 mg/L UF = 300 | 0.06 | IRIS 9/2016 Based on 1,3,5-, 1,2,4- and 1,2,3-Trimethylbenzene isomers Rat Decreased pain sensitivity, Neurological BMCL (HEC) = 18 mg/m3 UF = 300 Confidence = Low to medium | NA | NA | X | [9 empty] | 0 | EPA 2004, Section 3.2.2.4 - NO default for VOCs | 1 | Default | 1 | EPA 2004, organic default | 0.060225 | WATER9 | 7.8e-06 | WATER9 | 602.1 | EPI | 0.00877 | PHYSPROP EPI EPA RSLS 2016 | 48.2 | EPI | 120.2 | EPI | 2.48 | PHYSPROP EPA RSLs 2016
Vinyl chloride 11 | 75-01-4 |  | Yes | Yes | A - Human Carcinogen | IRIS | 0.72 | IRIS 08/07/2000 Rat, female, oral Total of liver angiosarcoma, hepatocellular carcinoma, and neoplastic nodules Linearized Multistage Model: 7.2E-01 (continuous lifetime exposure from adult) 1.4 (continuous lifetime exposure from birth) LED10 Linear: 7.5E-01 (continuous lifetime exposure from adult) 1.5 (continuous lifetime exposure from birth) MDH Cancer HRL 2018 CSF = 1.4 Rat Hepatic (liver) tumor Adjusted for continuous lifetime exposure from birth | 4.4e-06 | MDH Cancer HRV 3/2002 IRIS IUR = 8.8E-06 µg/m3 IUR from IRIS IRIS 08/07/2000 Rat, inhalation Liver angiosarcomas, angiomas, hepatomas, and neoplastic nodules EPA lists identical toxicity values using the LED10 method and linearized multistage model 4.4E-06 (continuous lifetime exposure from adult) 8.8E-06 (continuous lifetime exposure from birth) | 0.003 | MDH Chronic HRL 2018 Rat NOAEL = 0.13 mg/kg-day Liver UF = 30 IRIS 08/07/2000 Rat, chronic, feeding Liver cell polymorphism NOAEL (HED) = 9 x10-2 mg/kg-day UF = 30 Confidence = Medium to high | 0.05 | ATSDR 2024 (Intermediate MRL chosen over IRIS chronic value per EPA 2021 memo12 and ATSDR updated the value in 2024) Rat Increased incidence of centrilobular hypertrophy BMCL10 = 2.05 ppm UF = 30 MRL = 0.02 ppm, converted to 0.05 mg/m3 | NA | NA |  |  |  |  | X | [5 empty] | 0 | EPA 2004, Section 3.2.2.4 - NO default for VOCs | 1 | Default | 1 | EPA 2004, organic default | 0.10712 | WATER9 | 1.2e-05 | WATER9 | 21.73 | EPI | 0.0278 | PHYSPROP EPI EPA RSLS 2016 | 8800 | EPI | 62.5 | EPI | 2980 | PHYSPROP EPA RSLs 2016
Xylenes (mixed) | 1330-20-7 |  |  | Yes | Inadequate Information | IRIS | NA | NA | NA | NA | 0.16 | MDH Chronic HRL 2023 Determined by MDH in 2019 Rat Developmental, kidney, nervous system NOAEL = 179 mg/kg-day UF = 300 | 0.1 | IRIS 02/21/2003 Rat, male, subchronic inhalation Impaired motor coordination (decreased rotarod performance) NOAEL (HEC) = 39 mg/m3 UF = 300 Confidence = Medium | NA | NA | X |  |  | X |  | X |  |  |  |  | 0 | EPA 2004, Section 3.2.2.4 - NO default for VOCs | 1 | Default | 1 | EPA 2004, organic default | 0.084739 | WATER9 | 9.9011e-06 | WATER9 | 382.9 | EPI | 0.00663 | PHYSPROP EPI EPA RSLS 2016 | 106 | EPI | 106.17 | EPI | 7.99 | PHYSPROP EPA RSLs 2016
Non and Semi Volatile Organics
Aniline | 62-53-3 |  |  | No | B2 Probable human carcinogen - based on sufficient evidence of carcinogenicity in animals | IRIS | 0.0057 | IRIS 9/7/1988 Rat, 2-year study Immune (spleen, combined fibrosarcoma, stromal sarcoma, capsular sarcoma and hemangiosarcoma) Linearized multistage procedure, extra risk | 1.6e-06 | Cal EPA 2009 Rat, male Primary splenic sarcoma Linearized multistage procedure, extra risk Inspiration rate = 20 m3/day | 0.007 | PPRTV 2007 Rat, 104 week study Immune, Hematologic LOAEL = 7 mg/kg-day (adjusted from aniline hydrochloride) UF = 1000 Confidence = medium | 0.001 | IRIS 11/1/1990 Rat, Guinea Pig, Mouse, 20-26 week inhalation study Hematologic (Methemoglobin increase, spleen toxicity) NOAEL (HEC) = 3.4 mg/m3 UF = 3000 Confidence = low | NA | NA |  | X | X | [7 empty] | 0.1 | EPA 2004, Exhibit 3-4, sVOC default | 1 | Default | 1 | EPA 2004, organic default | 0.083012 | WATER9 | 1.0125e-05 | WATER9 | 70.23 | EPI MCI | 2.02e-06 | PHYSPROP | 36000 | PHYSPROP | 93.129 | PHYSPROP | 0.667 | PHYSPROP
Benzoic acid | 65-85-0 |  |  | No | D Not Classifiable | IRIS | NA | NA | NA | NA | 4 | MDH Chronic HRL 1993 Based on IRIS IRIS 09/07/1988 Human daily per capita intakes No adverse effects observed NOAEL = 4.4 mg/kg-day UF = 1 Confidence = Medium | NA | NA | NA | NA | [10 empty] | 0.1 | EPA 2004, Exhibit 3-4, sVOC default | 1 | Default | 1 | EPA 2004, organic default | 0.070194 | WATER9 | 9.7868e-06 | WATER9 | 16.55 | EPI | 3.81e-08 | EPI EPA RSLS 2016 | 3400 | EPI | 122.12 | EPI | 0.0007 | PHYSPROP EPA RSLs 2016
Benzyl alcohol | 100-51-6 |  |  | No | Inadequate Information | PPRTV | NA | NA | NA | NA | 0.1 | PPRTV 9/30/2009 Mouse, gavage, 2 year Whole body NOAEL = 143 mg/kg-day UF = 1000 Confidence = Low | NA | NA | NA | NA | [10 empty] | 0.1 | EPA 2004, Exhibit 3-4, sVOC default | 1 | Default | 1 | EPA 2004, organic default | 0.073119 | WATER9 | 9.3665e-06 | WATER9 | 21.46 | EPI | 3.37e-07 | PHYSPROP EPI EPA RSLS 2016 | 42900 | EPI | 108.14 | EPI | 0.094 | PHYSPROP EPA RSLs 2016
Bis(2-chloroethoxy)methane | 111-91-1 |  |  | No | D Not Classifiable | IRIS | NA | NA | NA | NA | 0.003 | PPRTV 2006 Liver (lesions) Rat, 90 days NOAEL = 10 mg/kg-day UF = 3000 Confidence = low | NA | NA | NA | NA |  |  |  |  | X | [5 empty] | 0.1 | EPA 2004, Exhibit 3-4, sVOC default | 1 | Default | 1 | EPA 2004, organic default | 0.061187 | WATER9 | 7.1492e-06 | WATER9 | 14.38 | EPI MCI | 3.85e-06 | EPI | 7800 | PHYSPROP | 173.04 | PHYSPROP | 0.132 | EPI
Bis (2-chloroethyl) ether (BCEE) | 111-44-4 |  |  | Yes | B2 Probable Human Carcinogen | IRIS | 1.1 | MDH Cancer HRL 1993 CSF from IRIS IRIS 3/31/1987 Mouse, oral, gavage followed by diet Hepatomas (liver) | 0.00033 | IRIS 3/31/1987 Mouse, oral, gavage followed by diet Hepatomas (liver) | NA | NA | NA | NA | NA | NA | [10 empty] | 0 | EPA 2004, Section 3.2.2.4 - NO default for VOCs | 1 | Default | 1 | EPA 2004, organic default | 0.056719 | WATER9 | 8.707e-06 | WATER9 | 32.21 | EPI | 1.7e-05 | EPI EPA RSLS 2016 | 17200 | EPI | 143.01 | EPI | 1.55 | PHYSPROP EPA RSLs 2016
Bis(2-chloro-1-methylethyl) ether | 108-60-1 |  |  | Yes | Not Assessed | IRIS | NA | NA | NA | NA | 0.04 | IRIS 10/1/1989 Mouse, 104-week oral study Blood (Decrease in hemoglobin and possible erythrocyte destruction) NOAEL = 35.8 mg/kg-day UF = 1000 Confidence = low | NA | NA | NA | NA |  | X | [8 empty] | 0 | EPA 2004, Section 3.2.2.4 - NO default for VOCs | 1 | Default | 1 | EPA 2004, organic default | 0.039889 | WATER9 | 7.3606e-06 | WATER9 | 82.92 | EPI MCI | 7.42e-05 | EPI | 1700 | PHYSPROP | 171.07 | PHYSPROP | 0.56 | PHYSPROP
Bromoform (tribromomethane) | 75-25-2 |  |  | Yes | B2 Probable Human Carcinogen | IRIS | 0.0079 | MDH Cancer HRL 1993 CSF from IRIS IRIS 9/1/1990 Rat, female, oral, gavage in corn oil Neoplastic lesions in the large intestine | 1.1e-06 | IRIS 9/1/1990 Rat, female, oral, gavage in corn oil Neoplastic lesions in the large intestine | 0.02 | IRIS 09/30/1987 Rat, subchronic, oral, gavage Hepatic lesions (liver) NOEL = 17.9 mg/kg-day UF = 1000 Confidence = Medium | NA | NA | NA | NA |  |  |  |  | X | [5 empty] | 0 | EPA 2004, Section 3.2.2.4 - NO default for VOCs | 1 | Default | 1 | EPA 2004, organic default | 0.035732 | WATER9 | 1.04e-05 | WATER9 | 31.82 | EPI | 0.000535 | PHYSPROP EPI EPA RSLS 2016 | 3100 | EPI | 252.73 | EPI | 5.4 | PHYSPROP EPA RSLs 2016
Butyl benzyl phthalate (PAE) | 85-68-7 |  |  | No | C Possible Human Carcinogen | IRIS | NA | MDH did not use PPRTV CSF since they consider it to be a non-linear carcinogen and the RfD is expected to be protective of cancer risks | NA | NA | 0.15 | MDH HRL 2015 Rat Developmental (Endocrine - body weight, thyroid hormone levels) POD = 20 mg/kg-day HED = 20 * 0.23 = 4.6 mg/kg-day UF = 30 | NA | NA | NA | NA | [5 empty] | X |  |  |  | X | 0.1 | EPA 2004, Exhibit 3-4, sVOC default | 1 | Default | 1 | EPA 2004, organic default | 0.020832 | WATER9 | 5.1733e-06 | WATER9 | 7155 | EPI | 1.26e-06 | EPI EPA RSLS 2016 | 2.69 | EPI | 312.37 | EPI | 8.25e-06 | PHYSPROP EPA RSLs 2016
Caprolactam | 105-60-2 |  |  | No | Not Assessed | IRIS | NA | NA | NA | NA | 0.5 | IRIS 9/7/1988 Rat, oral, 3-generation reproductive study Developmental (Reduced offspring body weight) NOAEL = 50 mg/kg-day UF = 100 Confidence = high | 0.0022 | Cal EPA 2013 Rat, inhalation Upper respiratory system (Inflammatory changes of nasal and laryngeal epithelium in rodents) BMCL05 = 3 mg/m3 HEC = 0.134 mg/m3 UF = 60 | NA | NA | [5 empty] | X | X |  |  |  | 0.1 | EPA 2004, Exhibit 3-4, sVOC default | 1 | Default | 1 | EPA 2004, organic default | 0.069242 | WATER9 | 8.9995e-06 | WATER9 | 24.5 | EPI MCI | 2.53e-08 | EPI Bond | 772000 | PHYSPROP | 113.16 | PHYSPROP | 0.0016 | EPI Exp.
p-Chloroaniline | 106-47-8 |  |  | No | LI Likely to be carcinogenic to humans | PPRTV | 0.2 | PPRTV 2008 Rat, 103 weeks Pheochromocytoma (adrenal glands) Linear extrapolation | NA | NA | 0.0005 | PPRTV 2008 (subchronic value chosen over IRIS chronic value per EPA 2021 memo12) Rat, 6 months Hematologic (increased methemoglobin) LOAEL = 1.4 mg/kg-day UF = 3000 Confidence = medium | NA | NA | NA | NA |  | X | [8 empty] | 0.1 | EPA 2004, Exhibit 3-4, sVOC default | 1 | Default | 1 | EPA 2004, organic default | 0.070385 | WATER9 | 1.0253e-05 | WATER9 | 112.7 | EPI MCI | 1.16e-06 | PHYSPROP | 3900 | PHYSPROP | 127.57 | EPI | 0.027 | PHYSPROP
2-Chlorophenol | 95-57-8 |  |  | Yes | Not Assessed | IRIS | NA | NA | NA | NA | 0.005 | MDH Chronic HRL 1993 Based on IRIS 8/22/1988 Rat, subchronic study Reproductive NOAEL = 5 mg/kg-day UF = 1000 Confidence = low | NA | NA | NA | NA | [5 empty] | X |  |  |  |  | 0 | EPA 2004, Section 3.2.2.4 - NO default for VOCs | 1 | Default | 1 | EPA 2004, organic default | 0.066118 | WATER9 | 9.4784e-06 | WATER9 | 388 | EPA SSL | 1.12e-05 | PHYSPROP | 28500 | PHYSPROP | 128.56 | PHYSPROP | 2.53 | PHYSPROP
Dibenzofuran (unsubstituted) 4 | 132-64-9 |  |  | Yes | D Not Classifiable | IRIS | NA | NA | NA | NA | 0.001 | PPRTV Appendix 6/11/2007 Screening chronic oral p-RfD Rat, oral, 200 day, subchronic study Reduced length and organ weight and excess abdominal fat LOAEL = 12.3 mg/kg-day UF = 10,000 | NA | NA | NA | NA | [10 empty] | 0 | EPA 2004, Section 3.2.2.4 - NO default for VOCs | 1 | Default | 1 | EPA 2004, Exhibit 4-1 | 0.04105 | WATER9 | 7.3773e-06 | WATER9 | 9161 | EPI | 0.000213 | EPI EPA RSLS 2016 | 3.1 | EPI | 168.2 | EPI | 0.00248 | PHYSPROP EPA RSLs 2016
1,4-Dibromobenzene 4 | 106-37-6 |  |  | Yes | Not Assessed | IRIS | NA | NA | NA | NA | 0.01 | IRIS 03/01/1987 Rat subchronic oral Liver/body weight ratio and hepatic microsomal enzyme induction (liver) NOAEL = 1.0 x101 mg/kg-day UF = 1000 Confidence = Low to medium | NA | NA | NA | NA |  |  |  |  | X | [5 empty] | 0 | EPA 2004, Section 3.2.2.4 - NO default for VOCs | 1 | Default | 1 | EPA 2004, organic default | 0.033275 | WATER9 | 9.3369e-06 | WATER9 | 375.3 | EPI | 0.000893 | EPI EPA RSLS 2016 | 20 | EPI | 235.91 | EPI | 0.0575 | PHYSPROP EPA RSLs 2016
Dibromochloromethane (Chlorodibromomethane) | 124-48-1 |  |  | Yes | C Possible Human Carcinogen | IRIS | 0.084 | IRIS 01/01/1992 Mouse, oral, gavage Hepatocellular adenoma or carcinoma MDH HRL lists IRIS CSF although the RfD is used in the HRL | NA | NA | 0.003 | Michigan DEQ 2015 Based on PPRTV 2009 (Subchronic p-RfD = 0.009 mg/kg-day) Rat, drinking water Kidney effects in male and female rats and liver and thyroid effects in males NOAEL = 8.6 mg/kg-day UF = 1000 and additional UF =3 for subchronic to chronic | NA | NA | NA | NA |  |  |  |  | X |  |  |  |  | X | 0 | EPA 2004, Section 3.2.2.4 - NO default for VOCs | 1 | Default | 1 | EPA 2004, organic default | 0.036636 | WATER9 | 1.06e-05 | WATER9 | 31.82 | EPI | 0.000783 | PHYSPROP EPI EPA RSLS 2016 | 2700 | EPI | 208.28 | EPI | 5.54 | PHYSPROP EPA RSLs 2016
Dibutyl phthalate (Di-n-butyl phthalate) | 84-74-2 |  |  | No | D Not Classifiable | IRIS | NA | NA | NA | NA | 0.023 | MDH HRL 2015 Rat Developmental (Endocrine - male reproductive) NOAEL = 10 mg/kg-day HED = 10 * 0.23 = 2.3 mg/kg-day UF = 100 Use short-term RfD since calculated chronic RfD = 0.043 mg/kg-day higher than the short-term RfD | NA | NA | NA | NA | [5 empty] | X |  |  |  |  | 0.1 | EPA 2004, Exhibit 3-4, sVOC default | 1 | Default | 1 | EPA 2004, organic default | 0.021436 | WATER9 | 5.3255e-06 | WATER9 | 1157 | EPI | 1.81e-06 | PHYSPROP EPI EPA RSLS 2016 | 11.2 | EPI | 278.35 | EPI | 2.01e-05 | PHYSPROP EPA RSLs 2016
1,2-Dichlorobenzene | 95-50-1 |  |  | Yes | D Not Classifiable | IRIS | NA | NA | NA | NA | 0.3 | ATSDR 2006 Mouse, 103 weeks, 5 days/week Increased incidences of renal tubular regeneration Adjusted BMDL10 = 43.04 mg/kg-day x 5 days/7 days = 30.74 mg/kg-day UF = 100 | 0.2 | HEAST 7/1997 Rat, inhalation, intermittent, 7 months Whole body NOEL = 49 ppm UF = 1000 | NA | NA | [10 empty] | 0 | EPA 2004, Section 3.2.2.4 - NO default for VOCs | 1 | Default | 1 | EPA 2004, organic default | 0.05617 | WATER9 | 8.9e-06 | WATER9 | 382.9 | EPI | 0.00192 | PHYSPROP EPI EPA RSLS 2016 | 156 | EPI | 147 | EPI | 1.36 | PHYSPROP EPA RSLs 2016
1,3-Dichlorobenzene | 541-73-1 |  |  | Yes | D Not Classifiable | IRIS | NA | NA | NA | NA | NA | NA | NA | NA | NA | NA | [10 empty] | 0 | EPA 2004, Section 3.2.2.4 - NO default for VOCs | 1 | Default | 1 | EPA 2004, organic default | 0.0692 | WATER9 | 7.86e-06 | WATER9 | 375.3 | EPI | 0.00388 | EPI | 125 | EPI | 147 | EPI | 1.35 | EPI
1,4-Dichlorobenzene 4 | 106-46-7 |  |  | Yes | Not Assessed | IRIS | 0.0054 | Cal EPA 12/1997 Rat (104 weeks), mouse(80 weeks), female, male Most sensitive - male mice hepatocellular adenomas and carcinomas PHG support document, page 14 | 1.1e-05 | Cal EPA 6/1/2009, 1.1E-05 Route to Route ACCEPTED Appropriate as a screening value Calculated from a cancer potency factor derived by CDHS 1988 Mouse, rat, female, male, hepatocellular carcinomas or adenomas Based on PHG CSF of 5.4E-03 (mg/kg-day)-1 from 12/1997 Appendix B EPA RSLs also use this IUR | 0.032 | MDH Chronic HBV 2020 Mouse Adrenal, developmental, blood, liver, immune, nervous, kidney, thyroid POD = 214 mg/kg-day UF = 1000 | 0.06 | ATSDR Chronic Inhalation MRL 7/2006 Rat, female, male, inhalation, 104 weeks Nasal - most sensitive effect BMCL10 = 9.51 ppm HEC = 0.27 ppm UF = 30 RfC = 0.01 ppm * (6.01 mg/m3/1 ppm) = 6.0E-02 mg/m3 ATSDR MRL chosen over IRIS ATSDR based on new data and methodology. MDH agrees - not convinced of carcinogenicity and b/c based on BMCL, value should be much stronger than IRIS value. Currently undergoing IRIS assessment. | NA | NA | X | X | X | X | X | X | X |  |  | X | 0 | EPA 2004, Section 3.2.2.4 - NO default for VOCs | 1 | Default | 1 | EPA 2004, organic default | 0.055043 | WATER9 | 8.6797e-06 | WATER9 | 375.3 | EPI | 0.00241 | PHYSPROP EPI EPA RSLS 2016 | 81.3 | EPI | 147 | EPI | 1.74 | PHYSPROP EPA RSLs 2016
3,3-Dichlorobenzidine | 91-94-1 |  |  | No | B2 Probable Human Carcinogen | IRIS | 0.45 | MDH Cancer HRL 1993 RfD from IRIS IRIS 8/1/1990 Rat, oral, diet Mammary adenocarcinoma | 0.00034 | Cal EPA 6/1/2009 Rat, female Mammary adenocarcinoma induction Calculated from a cancer potency factor derived by RCHAS/OEHHA, CDHS 1988 Human breathing rate = 20 m3/day | NA | NA | NA | NA | NA | NA | [10 empty] | 0.1 | EPA 2004, Exhibit 3-4, sVOC default | 1 | Default | 1 | EPA 2004, organic default | 0.047482 | WATER9 | 5.5478e-06 | WATER9 | 3190 | EPI | 2.84e-11 | PHYSPROP EPA RSLS 2016 | 3.1 | EPI | 253.13 | EPI | 2.56e-07 | PHYSPROP EPA RSLs 2016
2,4-Dichlorophenol | 120-83-2 |  |  | No | Not Assessed | IRIS | NA | NA | NA | NA | 0.003 | MDH Chronic HRL 1993 Immune system Based on IRIS IRIS 01/31/1987 Rat, subchronic to chronic Decreased delayed hypersensitivity response NOEL = 3 x10-1 mg/kg-day UF = 100 Confidence = Low | NA | NA | NA | NA |  |  | X | [7 empty] | 0.1 | EPA 2004, Exhibit 3-4, sVOC default | 1 | Default | 1 | EPA 2004, organic default | 0.048577 | WATER9 | 8.6787e-06 | WATER9 | 491.8 | EPI | 4.29e-06 | PHYSPROP EPI EPA RSLS 2016 | 4500 | EPI | 163 | EPI | 0.09 | PHYSPROP EPA RSLs 2016
Diethyl phthalate | 84-66-2 |  |  | No | D Not Classifiable | IRIS | NA | NA | NA | NA | 0.8 | IRIS 9/30/1987 Rat, oral study Other (Decreased growth rate, food consumption and altered organ weights) NOAEL = 750 mg/kg-day UF = 1000 Confidence = low | NA | NA | NA | NA | [10 empty] | 0.1 | EPA 2004, Exhibit 3-4, sVOC default | 1 | Default | 1 | EPA 2004, organic default | 0.026074 | WATER9 | 6.7227e-06 | WATER9 | 104.9 | EPI MCI | 2.01e-07 | PHYSPROP | 1080 | PHYSPROP | 222.24 | PHYSPROP | 0.0021 | PHYSPROP
1,2-Dinitrobenzene | 528-29-0 |  |  | No | D Not Classifiable | IRIS | NA | NA | NA | NA | 0.0001 | PPRTV 2006 Rat, 16 week study Derived by analogy to 1,3-Dinitrobenzene Immune (Increased weight) NOAEL = 0.4 mg/kg-day UF = 3000 Confidence = low | NA | NA | NA | NA |  |  | X | [7 empty] | 0.1 | EPA 2004, Exhibit 3-4, sVOC default | 1 | Default | 1 | EPA 2004, organic default | 0.044718 | WATER9 | 8.2538e-06 | WATER9 | 358.8 | EPI MCI | 5.33e-08 | EPI | 133 | PHYSPROP | 168.11 | PHYSPROP | 4.55e-05 | EPI Exp.
1,4-Dinitrobenzene | 100-25-4 |  |  | No | Inadequate Information to assess | PPRTV | NA | NA | NA | NA | 0.0001 | PPRTV 2006 Rat, 16 week study Derived by analogy to 1,3-Dinitrobenzene Immune (Increased weight) NOAEL = 0.4 mg/kg-day UF = 3000 Confidence = low | NA | NA | NA | NA |  |  | X | [7 empty] | 0.1 | EPA 2004, Exhibit 3-4, sVOC default | 1 | Default | 1 | EPA 2004, organic default | 0.049167 | WATER9 | 9.3849e-06 | WATER9 | 351.6 | EPI MCI | 3.7e-07 | EPI Group | 69 | PHYSPROP | 168.11 | PHYSPROP | 2.61e-05 | PHYSPROP
2,4-Dinitrophenol | 51-28-5 |  |  | No | Not Assessed | IRIS | NA | NA | NA | NA | 0.002 | IRIS 3/31/1987 Human, chronic Ocular (cataract formation) LOAEL = 2 mg/kg-day UF = 1000 Confidence = low | NA | NA | NA | NA | [10 empty] | 0.1 | EPA 2004, Exhibit 3-4, sVOC default | 1 | Default | 1 | EPA 2004, organic default | 0.059131 | WATER9 | 6.909e-06 | WATER9 | 460.8 | EPI MCI | 8.6e-08 | PHYSPROP | 2790 | PHYSPROP | 184.11 | PHYSPROP | 0.00039 | PHYSPROP
Diphenylamine | 122-39-4 |  |  | No | Not Assessed | IRIS | NA | NA | NA | NA | 0.025 | IRIS 09/01/1990; archived on 7/15/2016 Dog, feeding, 2 year Decreased body weight gain, and increased liver and kidney weights NOEL = 2.5 mg/kg-day UF = 100 Confidence = Medium | NA | NA | NA | NA |  |  |  | X | X | [5 empty] | 0.1 | EPA 2004, Exhibit 3-4, sVOC default | 1 | Default | 1 | EPA 2004, organic default | 0.041706 | WATER9 | 7.628e-06 | WATER9 | 825.8 | EPI | 2.69e-06 | EPI EPA RSLS 2016 | 53 | EPI | 169.23 | EPI | 0.00067 | PHYSPROP EPA RSLs 2016
Di(2-ethylhexyl)phthalate (bis-2-ethylhexyl phthalate, DEHP) | 117-81-7 |  |  | No | B2 Probable Human Carcinogen | IRIS | 0.014 | IRIS 02/01/1993 Mouse, oral, diet Hepatocellular carcinoma and adenoma | 2.4e-06 | Cal EPA 6/1/2009 Mouse, rat, female, male Hepatocellular carcinoma Calculated from a cancer potency value derived for a Proposed Maximum Contaminant Level, CDHS 1988 Appendix B, page B-250 | 0.029 | MDH Chronic HRL 2015 Rat Developmental, male reproductive (endocrine) BMDL = 3.8 mg/kg-day UF = 30 | NA | NA | NA | NA | [5 empty] | X |  |  |  |  | 0.1 | EPA 2004, Exhibit 3-4, sVOC default | 1 | Default | 1 | EPA 2004, organic default | 0.035 | WATER9 | 3.66e-06 | WATER9 | 119600 | EPI | 2.7e-07 | EPI EPA RSLS 2016 | 0.27 | EPI | 390.57 | EPI | 1.42e-07 | PHYSPROP EPA RSLs 2016
2,4-Dimethylphenol | 105-67-9 |  |  | No | Not Assessed | IRIS | NA | NA | NA | NA | 0.02 | MDH Chronic HRL 1993 Blood, nervous system Based on IRIS IRIS 11/01/1990 Mouse, subchronic, oral, gavage Clinical signs (lethargy, prostration, and ataxia) and hematological changes NOAEL = 50 mg/kg-day UF = 3000 Confidence = Low to medium | NA | NA | NA | NA | X | X | [8 empty] | 0.1 | EPA 2004, Exhibit 3-4, sVOC default | 1 | Default | 1 | EPA 2004, organic default | 0.062245 | WATER9 | 8.314e-06 | WATER9 | 491.8 | EPI | 9.51e-07 | PHYSPROP EPI EPA RSLS 2016 | 7870 | EPI | 122.17 | EPI | 0.102 | PHYSPROP EPA RSLs 2016
Di-n-octyl phthalate (1,2-Benzenedicarboxylic acid; dioctyl ester; DNOP; dioctyl phthalate; octyl phthalate,di-N-) | 117-84-0 |  |  | No | Inadequate for an assessment of carcinogenic potential | PPRTV | NA | NA | NA | NA | 0.01 | PPRTV 12/20/2012 Rat, oral, diet, 13 week Liver NOAEL = 36.8 mg/kg-day UF = 3000 Confidence = Medium | NA | NA | NA | NA |  |  |  |  | X | [5 empty] | 0.1 | EPA 2004, Exhibit 3-4, sVOC default | 1 | Default | 1 | EPA 2004, organic default | 0.035559 | WATER9 | 4.154e-06 | WATER9 | 140800 | EPI | 2.57e-06 | EPI EPA RSLS 2016 | 0.02 | EPI | 390.57 | EPI | 1e-07 | PHYSPROP EPA RSLs 2016
1,4-Dioxane | 123-91-1 |  | Yes | Yes | Likely to be Carcinogenic to Humans | IRIS | 0.1 | MDH Cancer HRL 9/2013 Mouse, female Liver adenomas and carcinomas CSF from IRIS IRIS 09/20/2013 Mouse, female, oral, drinking water Hepatocellular adenoma and carcinoma (liver) | 5e-06 | IRIS 9/20/2013 Rat, inhalation Multiple tumors: nasal, liver, kidney, mammary glands, zymbal gland BMDL10 = 30.3 ppm BMDL10(HED) = 19.5 mg/m3 | 0.025 | MDH HRL 9/2013 Rat Histopathological lesions in the liver and kidney NOAEL = 9.6 mg/kg-day HED = 9.6 * 0.26 = 2.5 mg/kg-day UF = 100 | 0.03 | IRIS 9/20/2013 Male rat, oral, chronic Respiratory LOAEL (HEC) = 32.2 mg/m3 UF = 1000 Confidence = Medium | NA | NA |  |  |  | X | X |  | X |  |  |  | 0 | EPA 2004, Section 3.2.2.4 - NO default for VOCs | 1 | Default | 1 | EPA 2004, organic default | 0.087372 | WATER9 | 1.05e-05 | WATER9 | 2.633 | EPI | 4.8e-06 | PHYSPROP EPI EPA RSLS 2016 | 1000000 | EPI | 88.11 | EPI | 38.09 | PHYSPROP EPA RSLs 2016
Ethylene glycol | 107-21-1 |  |  | No | Not Assessed | IRIS | NA | NA | NA | NA | 0.33 | MDH Chronic HRL 2023 Mouse Developmental BMDL = 75.6 mg/kg-day UF = 30 | 0.4 | Cal EPA Chronic REL 4/2000 Human, respiratory irritation Respiratory, kidney, teratogenicity (birth defects) NOAEL = 20 ppm HEC = 16.7 ppm UF = 100 RfC = 0.2 ppm Appendix D3 | NA | NA |  |  |  | X |  | X | X |  |  |  | 0.1 | EPA 2004, Exhibit 3-4, sVOC default | 1 | Default | 1 | EPA 2004, organic default | 0.11692 | WATER9 | 1.36e-05 | WATER9 | 1 | EPI | 6e-08 | PHYSPROP EPI EPA RSLS 2016 | 1000000 | EPI | 62.07 | EPI | 0.092 | PHYSPROP EPA RSLs 2016
Formaldehyde | 50-00-0 |  |  | Yes | Carcinogenic to humans (Inhalation route) | IRIS | NA | NA | NA | *MDH 2024 HBV has determined formaldehyde to be a nonlinear carcinogen. | 0.2 | MDH Chronic HRL 1994 Gastrointestinal Based on IRIS IRIS 09/01/1990 Rat, 2 year Reduced weight gain, histopathology (diseased tissue) NOAEL = 15 mg/kg-day UF = 100 Confidence = Medium to high | 0.007 | MDH HBV 2024 (use short-term HBV) Human, asthmatic children included Pulmonary function - decline in peak expiratory flow rate BMCL10 = 0.021 mg/m3 UF = 3 | NA | NA |  |  |  |  | X |  | X |  |  |  | 0 | EPA 2004, Section 3.2.2.4 - NO default for VOCs | 1 | Default | 1 | EPA 2004, organic default | 0.16707 | WATER9 | 1.74e-05 | WATER9 | 1 | EPI | 3.37e-07 | PHYSPROP EPI EPA RSLS 2016 | 400000 | EPI | 30.03 | EPI | 3890 | PHYSPROP EPA RSLs 2016
Furfural | 98-01-1 |  |  | Yes | Not Assessed | IRIS | NA | NA | NA | NA | 0.003 | IRIS 09/07/1988 Rat, oral, subchronic Mild hepatocellular vacuolization (liver) LOAEL = 7.9 mg/kg-day UF = 3000 Confidence = Low | NA | NA | NA | NA |  |  |  |  | X | [5 empty] | 0 | EPA 2004, Section 3.2.2.4 - NO default for VOCs | 1 | Default | 1 | EPA 2004, organic default | 0.085318 | WATER9 | 1.07e-05 | WATER9 | 6.083 | EPI | 3.77e-06 | PHYSPROP EPI EPA RSLS 2016 | 74100 | EPI | 96.09 | EPI | 2.21 | PHYSPROP EPA RSLs 2016
Hexachlorobenzene 4 | 118-74-1 |  |  | Yes | B2 Probable Human Carcinogen | IRIS | 1.6 | MDH Cancer HRL 1993 CSF from IRIS IRIS 3/1/1991 Rat, female, oral, diet Hepatocellular carcinoma | 0.00046 | IRIS 3/1/1991 Rat, female, oral, diet Hepatocellular carcinoma | 1e-05 | PPRTV 2010 (subchronic value chosen over IRIS chronic value per EPA 2021 memo12) Monkey, 13 week study Endocrine (Degenerative changes in primary ovarian follicles) LOAEL = 0.01 mg/kg-day UF = 1000 Confidence = medium | NA | NA | NA | NA | [5 empty] | X |  |  |  |  | 0 | EPA 2004, Section 3.2.2.4 - NO default for VOCs | 1 | Default | 1 | EPA 2004, organic default | 0.028975 | WATER9 | 7.8497e-06 | WATER9 | 6195 | EPI | 0.0017 | PHYSPROP EPI EPA RSLS 2016 | 0.0062 | EPI | 284.78 | EPI | 1.8e-05 | PHYSPROP EPA RSLs 2016
Hexachlorobutadiene | 87-68-3 |  |  | Yes | C Possible Human Carcinogen | IRIS | 0.078 | IRIS 03/31/1987 Rat, oral, diet Renal tubular adenomas and adenocarcinomas | NA | NA | 0.001 | PPRTV 7/13/2007 Mouse, diet, 13 weeks Kidney BMDL = 1 mg/kg-day UF = 100 Confidence = medium | NA | NA | NA | NA |  |  |  | X | [6 empty] | 0 | EPA 2004, Section 3.2.2.4 - NO default for VOCs | 1 | Default | 1 | EPA 2004, organic default | 0.026745 | WATER9 | 7.0264e-06 | WATER9 | 845.2 | EPI | 0.0103 | PHYSPROP EPI EPA RSLS 2016 | 3.2 | EPI | 260.76 | EPI | 0.22 | PHYSPROP EPA RSLs 2016
Hexachlorocyclopentadiene (HCCPD) | 77-47-4 |  |  | Yes | E Evidence of Non-Carcinogenicity for Humans | IRIS | NA | NA | NA | NA | 0.006 | IRIS 07/05/2001 Rat, subchronic, gavage Chronic irritation BMDL10 = 6 mg/kg-day UF = 1000 Confidence = Medium to low | 0.0002 | IRIS 07/05/2001 Mouse, chronic, inhalation Suppurative inflammation of the nose NOAEL (HEC) = 2.4 x10-2 mg/m3 UF = 100 Confidence = Medium to high | NA | NA | [6 empty] | X |  |  |  | 0 | EPA 2004, Section 3.2.2.4 - NO default for VOCs | 1 | Default | 1 | EPA 2004, organic default | 0.027238 | WATER9 | 7.217e-06 | WATER9 | 1404 | EPI | 0.027 | PHYSPROP EPI EPA RSLS 2016 | 1.8 | EPI | 272.77 | EPI | 0.06 | PHYSPROP EPA RSLs 2016
Hexachloroethane 4 | 67-72-1 |  |  | Yes | Likely to be carcinogenic to humans | IRIS | 0.04 | IRIS 9/23/2011 Rat Urinary, Renal adenomas and carcinomas (combined) The multistage model with linear extrapolation from the point of departure (LED10) | 1.1e-05 | Cal EPA 1992 Mouse Liver | 0.0007 | IRIS 9/23/2011 Rat, 16-week dietary Kidney (Atrophy and degeneration of renal tubules) BMDL10 = 0.728 mg/kg-day UF = 1000 Confidence = low/medium | 0.03 | IRIS 9/23/2011 Rat, 6-week inhalation Nervous (Neurotoxicity - tremors and ruffled pelt) NOAEL = 83 mg/m3 UF = 3000 Confidence = low | NA | NA | X |  |  | X | [6 empty] | 0 | EPA 2004, Section 3.2.2.4 - NO default for VOCs | 1 | Default | 1 | EPA 2004, organic default | 0.032094 | WATER9 | 8.8904e-06 | WATER9 | 196.8 | EPI MCI | 0.00389 | PHYSPROP | 50 | PHYSPROP | 236.74 | PHYSPROP | 0.21 | PHYSPROP
Hexamethylphosphoramide | 680-31-9 |  |  | No | SU Suggestive evidence of carcinogenicity in humans | PPRTV | NA | NA | NA | NA | 0.0004 | PPRTV 2012 Rat, 90 days Respiratory (Increased incidence of nasal lesions) NOAEL = 1.2 mg/kg-day UF = 3000 Confidence = low | NA | NA | NA | NA | [6 empty] | X |  |  |  | 0.1 | EPA 2004, Exhibit 3-4, sVOC default | 1 | Default | 1 | EPA 2004, organic default | 0.034837 | WATER9 | 6.8702e-06 | WATER9 | 10 | EPI MCI | 7.13e-12 | EPI Bond | 1000000 | PHYSPROP | 179.2 | PHYSPROP | 0.046 | PHYSPROP
Isophorone | 78-59-1 |  |  | No | C Possible Human Carcinogen | IRIS | 0.00095 | IRIS 10/01/1992 Rat, oral, gavage Preputial gland carcinoma | NA | NA | 0.2 | MDH Chronic HRL 1993 Kidney Based on IRIS IRIS 01/01/1991 Dog, feeding , 90 days No observed effects (other effect: Kidney pathology) NOEL = 150 mg/kg-day UF = 1000 Confidence = Low to medium | 2 | Cal EPA 12/2001, Appendix D3 Mouse, rat Development = reduced crown-rump length of female rat fetuses Liver = hepatocytomegaly and coagulative necrosis NOAEL = 50 ppm HEC = 12.5 ppm UF = 30 RfC = 0.4 ppm | NA | NA |  |  |  | X | X | X |  |  |  |  | 0.1 | EPA 2004, Exhibit 3-4, sVOC default | 1 | Default | 1 | EPA 2004, organic default | 0.052505 | WATER9 | 7.5296e-06 | WATER9 | 65.15 | EPI | 6.64e-06 | EPI EPA RSLS 2016 | 12000 | EPI | 138.21 | EPI | 0.438 | PHYSPROP EPA RSLs 2016
Maleic anhydride | 108-31-6 |  |  | No | Not Assessed | IRIS | NA | NA | NA | NA | 0.1 | IRIS 8/22/1988 Rat, oral Kidney (renal lesions) NOAEL = 10 mg/kg-day UF = 100 Confidence = medium | 0.0007 | Cal EPA 2001 Rat, hamster, monkey Neutrophilic infiltration of the nasal epithelium; epithelial hyperplasia; respiratory irritation BMC05 = 0.12 mg/m3 HEC = 21 mg/m3 UF = 30 | NA | NA |  |  |  | X |  |  | X |  |  |  | 0.1 | EPA 2004, Exhibit 3-4, sVOC default | 1 | Default | 1 | EPA 2004, organic default | 0.088395 | WATER9 | 1.1417e-05 | WATER9 | 1 | EPI MCI | 3.93e-06 | EPI Bond | 163000 | EPA RSL (PERRY) | 98.059 | PHYSPROP | 0.25 | EPI
Malononitrile | 109-77-3 |  |  | No | Inadequate information to assess | PPRTV | NA | NA | NA | NA | 0.0001 | PPRTV 2007 Rat, 90 days Liver (Increased relative liver weight and hepatocellular hypertrophy and vacuolization) NOAEL = 0.4 mg/kg-day UF = 3000 Confidence = low | NA | NA | NA | NA |  |  |  |  | X | [5 empty] | 0.1 | EPA 2004, Exhibit 3-4, sVOC default | 1 | Default | 1 | EPA 2004, organic default | 0.11507 | WATER9 | 1.3641e-05 | WATER9 | 3.334 | EPI MCI | 1.27e-08 | EPI Bond | 133000 | PHYSPROP | 66.063 | PHYSPROP | 0.2 | EPI
Methanol | 67-56-1 |  |  | Yes | Not Assessed | IRIS | NA | NA | NA | NA | 2 | IRIS 9/30/2013 Mouse, inhalation, developmental toxicity Developmental - extra cervical ribs BMDL05 (internal) = 43.1 mg/L UF = 100 Confidence = High to medium MDH HRL derived in 1994 before new methodology IRIS value is more recent | 20 | IRIS 9/30/2013 Rat, male, inhalation Nervous, Developmental - brain weight BMDL1SD (internal) = 858 mg-hr/L UF = 100 Confidence = High to medium | NA | NA | X |  |  |  |  | X |  |  |  |  | 0 | EPA 2004, Section 3.2.2.4 - NO default for VOCs | 1 | Default | 1 | EPA 2004, organic default | 0.15828 | WATER9 | 1.65e-05 | WATER9 | 1 | EPI | 4.55e-06 | PHYSPROP EPI EPA RSLS 2016 | 1000000 | EPI | 32.04 | EPI | 127 | PHYSPROP EPA RSLs 2016
4,4'-Methylenebis (2-chloroaniline) | 101-14-4 |  | Yes | No | LI Likely to be carcinogenic to humans | PPRTV | 0.1 | PPRTV 2006 Rat, 2 years Lung tumors (adenoma, adenocarcinoma, epidermoid carcinoma) | 0.00043 | Cal EPA 2009 Dog, female Urinary bladder tumor Proposition 65 methodology (Cal EPA, 1992), with crossroute extrapolation | 0.002 | PPRTV 2006 Dog, 9 years Liver (Increased mean serum ALT and increased nodular hyperplasia of liver) LOAEL = 7.3 mg/kg-day UF = 3000 Confidence = low | NA | NA | NA | NA |  |  |  |  | X | [5 empty] | 0.1 | EPA 2004, Exhibit 3-4, sVOC default | 1 | Default | 1 | EPA 2004, organic default | 0.045804 | WATER9 | 5.3519e-06 | WATER9 | 5698 | EPI MCI | 3.29e-11 | EPI Bond | 13.9 | PHYSPROP | 267.16 | PHYSPROP | 3.93e-06 | EPI
2-Methylphenol (o-cresol) | 95-48-7 |  |  | No | C Possible Human Carcinogen | IRIS | NA | NA | NA | NA | 0.05 | MDH Chronic HRL 1993 Nervous system Based on IRIS IRIS 09/07/1988 Rat, oral, subchronic, neurotoxicity, 90 days Decreased body weights and neurotoxicity NOAEL = 50 mg/kg-day UF = 1000 Confidence = Medium to high | 0.6 | Cal EPA Chronic REL 12/2000 Cresol Mixtures Rat, oral, gavage, 90 days Nervous system NOAEL = 50 mg/kg-day UF = 300 Appendix D3, page 157 | NA | NA | X | [9 empty] | 0.1 | EPA 2004, Exhibit 3-4, sVOC default | 1 | Default | 1 | EPA 2004, organic default | 0.072835 | WATER9 | 9.3168e-06 | WATER9 | 306.5 | EPI | 1.2e-06 | PHYSPROP EPI EPA RSLS 2016 | 25900 | EPI | 108.14 | EPI | 0.299 | EPI EPA RSLs 2016
3-Methylphenol (m-cresol) | 108-39-4 |  |  | No | C Possible Human Carcinogen | IRIS | NA | NA | NA | NA | 0.05 | MDH Chronic HRL 1993 Nervous system Based on IRIS IRIS 08/22/1988 Rat, oral, subchronic, neurotoxicity, 90 days Decreased body weights and neurotoxicity NOAEL = 50 mg/kg-day UF = 1000 Confidence = Medium to high | 0.6 | Cal EPA Chronic REL 12/2000 Cresol Mixtures Rat, oral, gavage, 90 days Nervous system NOAEL = 50 mg/kg-day UF = 300 Appendix D3, page 157 | NA | NA | X | [9 empty] | 0.1 | EPA 2004, Exhibit 3-4, sVOC default | 1 | Default | 1 | EPA 2004, organic default | 0.072872 | WATER9 | 9.3232e-06 | WATER9 | 300.4 | EPI | 8.56e-07 | PHYSPROP EPI EPA RSLS 2016 | 22700 | EPI | 108.14 | EPI | 0.11 | PHYSPROP EPA RSLs 2016
4-Methylphenol (p-cresol) | 106-44-5 |  |  | No | C Possible Human Carcinogen | IRIS | NA | NA | NA | NA | 0.02 | PPRTV 2010 (subchronic value chosen over ATSDR chronic value per EPA 2021 memo12) Rabbit Developmental (Maternal toxicity, clinical signs of hypoactivity, respiratory distress, ocular irritation, and death) NOAEL = 5 mg/kg-day UF = 300 Confidence = medium | 0.6 | Cal EPA Chronic REL 12/2000 Cresol Mixtures Rat, oral, gavage, 90 days Nervous system NOAEL = 50 mg/kg-day UF = 300 Appendix D3, page 157 | NA | NA | X |  |  |  |  | X |  |  |  |  | 0.1 | EPA 2004, Exhibit 3-4, sVOC default | 1 | Default | 1 | EPA 2004, organic default | 0.072394 | WATER9 | 9.2397e-06 | WATER9 | 300.4 | EPI | 1e-06 | PHYSPROP EPI EPA RSLS 2016 | 21500 | EPI | 108.14 | EPI | 0.11 | PHYSPROP EPA RSLs 2016
Nitrobenzene | 98-95-3 |  |  | Yes | Likely to be carcinogenic to humans (Combined route) | IRIS | NA | NA | 4e-05 | IRIS 2/6/2009 Rat, inhalation Kidney, thyroid, liver multistage model with linear extrapolation from the POD (LEC10) | 0.002 | IRIS 2/6/2009 Rat, oral, 90-day Hematologic (Increased methemoglobin levels) BMDL(1SD) = 1.8 mg/kg-day UF = 1000 Confidence = medium | 0.009 | IRIS 2/6/2009 Mouse, 2-year inhalation Nervous, Respiratory (Bronchiolization of the alveoli and olfactory degeneration) BMCL10 (HEC) = 0.26 mg/m3 UF = 30 Confidence = medium | NA | NA | X | X |  |  |  |  | X |  |  |  | 0 | EPA 2004, Section 3.2.2.4 - NO default for VOCs | 1 | Default | 1 | EPA 2004, organic default | 0.068054 | WATER9 | 9.4495e-06 | WATER9 | 226.4 | EPI MCI | 2.4e-05 | PHYSPROP | 2090 | PHYSPROP | 123.11 | PHYSPROP | 0.245 | PHYSPROP
4-Nitrophenol (p-nitrophenol) | 100-02-7 |  |  | No | Not Assessed | IRIS | NA | NA | NA | NA | 0.008 | U.S. EPA 2012 Edition of the Drinking Water Standards and Health Advisories | NA | NA | NA | NA | [10 empty] | 0.1 | EPA 2004, Exhibit 3-4, sVOC default | 1 | Default | 1 | EPA 2004, organic default |  | No Value WATER9 |  | No Value WATER9 | 290.8 | EPI | 5.48e-09 | EPI | 11600 | EPI | 139.11 | EPI | 0.00029 | EPI
N-Nitrosodi-n-propylamine | 621-64-7 |  |  | No | B2 Probable Human Carcinogen | IRIS | 7 | IRIS 03/31/1987 Rat, oral, drinking water Hepatocellular carcinomas (liver) | 0.002 | Cal EPA 6/1/2009 Rat, drinking water Liver carcinoma Calculated from a cancer slope factor derived by US EPA 1986 Appendix B, page B 448 | NA | NA | NA | NA | NA | NA | [10 empty] | 0.1 | EPA 2004, Exhibit 3-4, sVOC default | 1 | Default | 1 | EPA 2004, organic default | 0.05644 | WATER9 | 7.758e-06 | WATER9 | 275.4 | EPI | 5.38e-06 | PHYSPROP EPI EPA RSLS 2016 | 13000 | EPI | 130.19 | EPI | 0.086 | PHYSPROP EPA RSLs 2016
N-Nitrosodiethylamine | 55-18-5 |  | Yes | No | B2 Probable Human Carcinogen | IRIS | 150 | IRIS 1/31/1987 Rat Liver Weibull, extra risk extrapolation method | 0.043 | IRIS 1/31/1987 Rat Liver Weibull, extra risk extrapolation method | NA | NA | NA | NA | NA | NA | [10 empty] | 0.1 | EPA 2004, Exhibit 3-4, sVOC default | 1 | Default | 1 | EPA 2004, organic default | 0.073841 | WATER9 | 9.1252e-06 | WATER9 | 82.92 | EPI MCI | 3.63e-06 | PHYSPROP | 106000 | PHYSPROP | 102.14 | PHYSPROP | 0.86 | PHYSPROP
N-Nitrosodimethylamine (NDMA) | 62-75-9 |  | Yes | Yes | B2 Probable Human Carcinogen | IRIS | 21 | MDH HBV 2017 Rat Liver | 0.014 | IRIS 1/31/1987 Rat Liver Weibull, extra risk extrapolation method | 8e-06 | PPRTV 2007 Mouse, 100 days Developmental (Effects -weanling sex ration and perinatal mortality) LOAEL = 0.025 mg/kg-day UF = 3000 Confidence = low | 4e-05 | PPRTV Appendix 2007 Screening value Rat Reduced body weights POD = 0.12 mg/m3 UF = 3000 | NA | NA | [5 empty] | X |  |  |  |  | 0 | EPA 2004, Section 3.2.2.4 - NO default for VOCs | 1 | Default | 1 | EPA 2004, organic default | 0.098767 | WATER9 | 1.15e-05 | WATER9 | 22.79 | EPI MCI | 1.08e-06 | PHYSPROP | 1000000 | PHYSPROP | 74.083 | PHYSPROP | 2.7 | PHYSPROP
N-Nitrosodiphenylamine | 86-30-6 |  |  | No | B2 Probable Human Carcinogen | IRIS | 0.0049 | MDH Cancer HRL 1993 CSF from IRIS IRIS 3/31/1987 Rat, female, oral, drinking water Transitional cell carcinoma of the bladder | 2.6e-06 | Cal EPA 6/1/2009 Mouse, male: hepatomas Rat, male, female: bladder carcinomas Calculated from a cancer potency value derived by RCHAS/OEHHA, CDHS 1988 Appendix B, page B-463 | NA | NA | NA | NA | NA | NA | [10 empty] | 0.1 | EPA 2004, Exhibit 3-4, sVOC default | 1 | Default | 1 | EPA 2004, organic default | 0.055887 | WATER9 | 6.5299e-06 | WATER9 | 2632 | EPI | 1.21e-06 | PHYSPROP EPA RSLS 2016 | 35 | EPI | 198.23 | EPI | 6.97e-05 | EPI Est.
Pentachlorobenzene 4 | 608-93-5 |  |  | Yes | D Not Classifiable | IRIS | NA | NA | NA | NA | 0.0008 | IRIS 1/31/1987 Rat, oral Liver, kidney LOAEL = 8.3 mg/kg-day UF = 10,000 Confidence = low | NA | NA | NA | NA |  |  |  | X | X | [5 empty] | 0 | EPA 2004, Section 3.2.2.4 - NO default for VOCs | 1 | Default | 1 | EPA 2004, organic default | 0.029433 | WATER9 | 7.9473e-06 | WATER9 | 3708 | EPI MCI | 0.000703 | PHYSPROP | 0.831 | PHYSPROP | 250.34 | PHYSPROP | 0.002 | PHYSPROP
Pentachlorophenol (PCP) | 87-86-5 |  |  | No | Likely to be Carcinogenic to Humans | IRIS | 0.4 | MDH HRL 2015 EPA IRIS value Liver and adrenal gland tumors (pheochromocytomas) IRIS 09/30/2010 Mouse, male, oral, diet Hepatocellular adenomas or carcinomas and adrenal benign or malignant pheochromocytomas | 5.1e-06 | Cal EPA 6/1/2009 Mouse, male Liver tumor Appendix B, page B-531 | 0.0031 | MDH HRL 2015 Dog, Beagle Developmental-endocrine disrupting, hepatic-liver, immune, male reproductive, thyroid-endocrine disrupting LOAEL = 1.5 mg/kg-day HED = 0.93 mg/kg-day UF = 300 | NA | NA | 0.004 | MDH HRL 2015 Rat Developmental, thyroid LOAEL = 5 mg/kg-day UF = 300 |  |  | X |  | X | X |  |  |  | X | 0.25 | EPA 2004, Exhibit 3-4 | 1 | Default | 1 | EPA 2004, organic default | 0.02952 | WATER9 | 8.0121e-06 | WATER9 | 4959 | EPI | 2.45e-08 | PHYSPROP EPI EPA RSLS 2016 | 14 | EPI | 266.34 | EPI | 0.00011 | PHYSPROP EPA RSLs 2016
Perfluorobutanesulfonic acid / Perfluorobutane sufonate (PFBS) 13 | 375-73-5 45187-15-3 |  |  | No | Not Classified | MDH HRL | NA | NA | NA | NA | 8.4e-05 | MDH Chronic HRL 2023 Based on short-term RfD Rat Thyroid BMDL = 6.97 mg/kg-day UF = 100 | 0.0003 | MDH Chronic RAA 2022 (chronic set to short-term) Based on RfD of 8.4E-5 mg/kg-day Route to route extrapolation SD Rat Thyroid UF = 100 | NA | NA | [9 empty] | X | 0.1 | EPA 2004, Exhibit 3-4, sVOC default | 1 | Default | 1 | EPA 2004, organic default | 0.026954 | WATER9 | 7.1603e-06 | WATER9 | 61.66 | Guelfo and Higgins 2013 | 2.95e-10 | CompTox (Predicted average) | 52600 | 3M 2021 Environmental Studies Report E21-003714 | 300.1 | EPI and 3M 2021 Environmental Studies Report E21-003714 | 0.05 | 3M 2021 Environmental Studies Report E21-003714 (temp not specified)
Perfluorobutanoic acid / Perfluorobutanoate (PFBA) 13 | 375-22-4 45048-62-2 |  |  | Yes | Not Classified | MDH HRL | NA | NA | NA | NA | 0.001 | IRIS 2022 Rat, subchronic exposure Hepatic and thyroid effects, increased liver hypertrophy and decreased T4 NOAEL = 6 mg/kg-day NH4+PFB, converted to PFBA UF - 1000 Confidence = medium MDH Chronic HRL 2018 Rat Liver, thyroid, developmental, blood RfD = 0.0029 mg/kg-day NOAEL = 6.9 mg/kg-day UF = 300 | 0.01 | MDH Chronic RAA 2021 Based on RfD of 2.9E-3 mg/kg-day Route to route extrapolation Rat Developmental, blood, liver, thyroid UF = 300 | NA | NA |  | X |  |  | X | X |  |  |  | X | 0.1 | EPA 2004, Exhibit 3-4, sVOC default | 1 | Default | 1 | EPA 2004, organic default | 0.029624 | WATER9 | 8.0569e-06 | WATER9 | 75.86 | Guelfo and Higgins 2013 | 5.01e-05 | CompTox (Predicted average) | 447.3 | CompTox (Experimental median); converted solubility of 0.00209 mol/L to mg/L | 214.04 | EPI and 3M 2021 Environmental Studies Report E21-003714 | 6.37 | PHYSPROP
Perfluorooctanesulfonic acid/ Perfluorooctane sulfonate (PFOS) 13 | 1763-23-1 45298-90-6 |  |  | No | Likely to be carcinogenic to humans | MDH | 39.5 | USSEPA OW 2024 Rat, female Combined hepatocellular adenomas and carcinomas CSF = 39.5 (mg/kg-day)-1 Confidence = high *use different clearance rate MDH HBV 2024 Rat, female Hepatocellular adenomas and carcinomas CSF = 13 (mg/kg-day)-1 | NA | NA | 1e-07 | USEPA OW 2024 Human Developmental and cardiovascular effects, decreased birth weight and increased total cholesterol UF = 10 RfD = 1 × 10−7 mg/kg-day *Same study, less protective MDH HBV 2024 Human Developmental, Hepatic (liver) system, Immune system RfD = 0.000001 mg/kg-day POD (BMDL5) = 7.7 ng/mL UF = 3 Use MDH value due to the selection of most sensitive population – breast-fed infants for the TK model RfD = 1E-06 mg/kg-day | 1.1e-05 | MDH Chronic RAA 2021 Based on RfD of 3.1E-6 mg/kg-day Route to route extrapolation Mouse, male Adrenal, developmental, liver, immune, thyroid UF = 100 | NA | NA |  |  | X | X | X | X |  |  |  | X | 0.1 | EPA 2004, Exhibit 3-4, sVOC default | 1 | Default | 1 | EPA 2004, organic default | 0.020759 | WATER9 | 5.2567e-06 | WATER9 | 630.96 | Guelfo and Higgins 2013 | 4.34e-07 | 3M 2021 Environmental Studies Report E21-003714 (at 20°C) | 680 | 3M 2021 Environmental Studies Report E21-003714 | 500.13 | EPI and 3M 2021 Environmental Studies Report E21-003714 | 0.000653 | 3M 2021 Environmental Studies Report E21-003714 (at 20°C)
Perfluorooctanoic acid / Perfluorooctanoate (PFOA) 13 | 335-67-1 45285-51-6 |  |  | No | Likely to be carcinogenic to humans | MDH | 29300 | USEPA OW 2024 Human Renal cell carcinoma Confidence = medium CSF = 29300 (mg/kg-day)-1 MDH HBV 2024 Human = Kidney (basis of guidance), Testicle Animal = Liver, Pancreas Converted CSF of 0.0126 (ng/kg-day)-1 = 12600 (mg/kg-day)-1 | NA | NA | 3e-08 | USEPA OW 2024 Human Immune, developmental, and cardiovascular effects, decreased anti-tetanus and anti-diphtheria antibody concentrations in children, decreased birth weight, and increased total cholesterol RfD = 3 × 10⁻8 mg/kg-day UF = 10 *Low confidence study due to lack of control for confounding MDH HBV 2024 Human Developmental, Hepatic (liver) system, Immune system RfD = 0.00000026 mg/kg-day POD (BMDL5) = 2.8 ng/mL UF = 3 Use MDH value due to the selection of most sensitive population – breast-fed infants for the TK model RfD = 2.6E-07 mg/kg-day | 6.3e-05 | MDH Chronic RAA 2021 Based on RfD of 1.8E-5 mg/kg-day Route to route extrapolation Mouse Developmental, liver, immune, kidney UF = 300 | NA | NA |  |  | X | X | X | X |  |  |  |  | 0.1 | EPA 2004, Exhibit 3-4, sVOC default | 1 | Default | 1 | EPA 2004, organic default | 0.022051 | WATER9 | 5.8102e-06 | WATER9 | 77.62 | Guelfo and Higgins 2013 | 1.92e-10 | CompTox (Predicted average) | 9500 | 3M 2021 Environmental Studies Report E21-003714 | 414.07 | EPI and 3M 2021 Environmental Studies Report E21-003714 | 0.03 | 3M 2021 Environmental Studies Report E21-003714 (at 25°C)
Perfluorohexanesulfonic acid / Perfluorohexane sulfonate (PFHxS) 13 | 355-46-4 108427-53-8 |  |  | No | Not Classified | MDH | NA | NA | NA | NA | 4e-10 | IRIS 2025 Human Decreased serum anti-tetanus antibody concentration in children at age 7 yrs BMDL (HED) = 1.16 x 10-8 mg/kg-day Confidence = Medium MDH Chronic HRL 2023 Rat, 28 days Liver, thyroid POD = 32.4 mg/L UF = 300 RfD = 9.7E-06 mg/kg-day | 3.4e-05 | MDH Chronic RAA 2021 Based on RfD of 9.7E-6 mg/kg-day Route to route extrapolation Rat Liver, thyroid UF = 300 | NA | NA |  |  | X |  | X | X |  |  |  | X | 0.1 | EPA 2004, Exhibit 3-4, sVOC default | 1 | Default | 1 | EPA 2004, organic default | 0.023257 | WATER9 | 6.0097e-06 | WATER9 | 112.2 | Guelfo and Higgins 2013 | 1.94e-10 | CompTox (Predicted average) | 243.27 | CompTox (Experimental median); converted solubility of 0.000608 mol/L to mg/L | 400.11 | EPI and 3M 2021 Environmental Studies Report E21-003714 | 8.1e-09 | CompTox (Experimental average)
Perfluorohexanoic acid / Perfluorohexanoate (PFHxA) 13 | 307-24-4 92612-52-7 |  |  | No | Not Classified | MDH | NA | NA | NA | NA | 0.00015 | MDH Chronic HRL 2023 (chronic set to subchronic) Rat Liver, respiratory POD (BMDL10) = 22.5 mg/kg-day UF = 300 | 0.0005 | MDH Chronic RAA 2022 (chronic set to subchronic) Based on RfD of 0.00015 mg/kg-day Route to route extrapolation Rat Liver, respiratory UF = 300 | NA | NA |  |  |  |  | X |  | X |  |  |  | 0.1 | EPA 2004, Exhibit 3-4, sVOC default | 1 | Default | 1 | EPA 2004, organic default | 0.025271 | WATER9 | 6.6033e-06 | WATER9 | 20.42 | Guelfo and Higgins 2013 | 2.35e-10 | CompTox (Predicted average) | 29.5 | CompTox (Experimental median); converted solubility of 0.0000939 mol/L to mg/L | 314.1 | EPI and 3M 2021 Environmental Studies Report E21-003714 | 0.33 | 3M 2021 Environmental Studies Report E21-003714 (at 20°C)
Perfluorodecanoic Acid (PFDA) | 335-76-2 |  |  | No | Not assessed | IRIS | NA | NA | NA | NA | 2e-09 | IRIS 2024 Human, children Immune and developmental effects, serum antibody concentrations and decreased birth weight HED (BMDL(0.5SD)) = 5.44 x 10-8 mg/kg-day (developmental) and 6.04 x 10-8 mg/kg-day (immune) UF = 30 | NA | NA | NA | NA |  |  | X |  |  | X |  |  |  |  | 0.1 | EPA 2004, Exhibit 3-4, sVOC default | 1 | Default | 1 | EPA 2004, organic default | 0.019735 | WATER9 | 4.9429e-06 | WATER9 | 912 | Guelfo and Higgins 2013 | 1.51e-10 | CompTox (Predicted average) | 2700 | CompTox (Experimental median); converted solubility of 0.00525 mol/L to mg/L | 514 | EPI and 3M 2021 Environmental Studies Report E21-003714 | 0.00153 | 3M 2021 Environmental Studies Report E21-003714 ((temp not specified))
Hexafluoropropylene Oxide Dimer Acid (HFPO-DA) 13 | 13252-13-6 |  |  | Yes | Suggestive Evidence of Carcinogenic Potential | USEPA OW | NA | NA | NA | NA | 3e-06 | EPA OW Chronic 2021 Mouse, female Liver POD (BMDL10) = 0.01 mg/kg-day UF = 3000 | NA | NA | NA | NA |  |  |  |  | X | [5 empty] | 0.1 | EPA 2004, Exhibit 3-4, sVOC default | 1 | Default | 1 | EPA 2004, organic default | 0.025046 | WATER9 | 6.5454e-06 | WATER9 | 12 | 3M 2021 Environmental Studies Report E21-003714 | 2.22e-10 | CompTox (Predicted average) | 756000 | 3M 2021 Environmental Studies Report E21-003714 | 330.06 | EPI and 3M 2021 Environmental Studies Report E21-003714 | 2.295 | 3M 2021 Environmental Studies Report E21-003714 (at 20°C)
Phenol | 108-95-2 |  |  | No | D Not Classifiable | IRIS | NA | NA | NA | NA | 0.3 | IRIS 09/30/2002 Rat, developmental Decreased maternal weight gain BMDL = 93 mg/kg-day UF = 300 Confidence = Medium to high | 0.2 | Cal EPA 4/2000 Mouse, rat, monkey Systemic effects including liver and nervous system effects NOAEL = 5 ppm UF = 100 RfC = 0.05 ppm Appendix D3, page 429 | 1 | ATSDR Acute Oral MRL 9/2008 Rat Decreased maternal weight gain BMDL = 125 mg/kg-day UF = 100 | X |  |  |  | X | X |  |  |  |  | 0.1 | EPA 2004, Exhibit 3-4, sVOC default | 1 | Default | 1 | EPA 2004, organic default | 0.083401 | WATER9 | 1.03e-05 | WATER9 | 187.2 | EPI | 3.33e-07 | PHYSPROP EPI EPA RSLS 2016 | 82800 | EPI | 94.11 | EPI | 0.35 | PHYSPROP EPA RSLs 2016
Phthalic anhydride | 85-44-9 |  |  | No | Not Assessed | IRIS | NA | NA | NA | NA | 2 | IRIS 9/7/1988 Mouse, oral Kidney, respiratory LOAEL = 1,562 mg/kg-day UF = 1000 Confidence = medium | 0.02 | Cal EPA 2000 Human, inhalation Respiratory (Increased incidence of conjunctivitis, rhinitis, asthma, and chronic bronchitis) LOAEL = 6.5 mg/m3 UF = 100 | NA | NA |  |  |  | X |  |  | X |  |  |  | 0.1 | EPA 2004, Exhibit 3-4, sVOC default | 1 | Default | 1 | EPA 2004, organic default | 0.05948 | WATER9 | 9.7545e-06 | WATER9 | 10 | EPI MCI | 6.35e-06 | EPI Bond | 6200 | PHYSPROP | 148.12 | PHYSPROP | 0.000517 | EPI
Propargyl alcohol | 107-19-7 |  |  | Yes | Not Assessed | IRIS | NA | NA | NA | NA | 0.002 | IRIS 11/1/1990 Rat, oral Liver, kidney NOAEL = 5 mg/kg-day UF = 3000 Confidence = low | NA | NA | NA | NA |  |  |  | X | X | [5 empty] | 0 | EPA 2004, Section 3.2.2.4 - NO default for VOCs | 1 | Default | 1 | EPA 2004, organic default | 0.11739 | WATER9 | 1.3125e-05 | WATER9 | 1.904 | EPI MCI | 5.88e-07 | EPI Bond | 1000000 | PHYSPROP | 56.065 | PHYSPROP | 15.6 | PHYSPROP
1,2,4,5-Tetrachlorobenzene 4 | 95-94-3 |  |  | Yes | Not Assessed | IRIS | NA | NA | NA | NA | 3e-05 | PPRTV 2013 (subchronic value chosen over IRIS chronic value per EPA 2021 memo12) Rat, 28 days Endocrine (thyroid histopathology) LOAEL = 0.0098 mg/kg-day UF = 300 Confidence = medium | NA | NA | NA | NA | [9 empty] | X | 0 | EPA 2004, Section 3.2.2.4 - NO default for VOCs | 1 | Default | 1 | EPA 2004, organic default | 0.031896 | WATER9 | 8.7531e-06 | WATER9 | 2220 | EPI MCI | 0.001 | PHYSPROP | 0.595 | PHYSPROP | 215.89 | PHYSPROP | 0.0054 | EPI
2,3,4,6-Tetrachlorophenol | 58-90-2 |  |  | No | Not Assessed | IRIS | NA | NA | NA | NA | 0.03 | IRIS 03/01/1988 Rat, oral, subchronic Increased liver weights and centrilobular hypertrophy (liver) NOAEL = 25 mg/kg-day UF = 1000 Confidence = Medium to high | NA | NA | NA | NA |  |  |  |  | X | [5 empty] | 0.1 | EPA 2004, Exhibit 3-4, sVOC default | 1 | Default | 1 | EPA 2004, organic default | 0.050338 | WATER9 | 5.8816e-06 | WATER9 | 2969 | EPI | 8.84e-06 | EPI EPA RSLS 2016 | 23 | EPI | 231.89 | EPI | 0.000666 | PHYSPROP EPA RSLs 2016
2,4,5-Trichlorophenol | 95-95-4 |  |  | No | Not Assessed | IRIS | NA | NA | NA | NA | 0.1 | IRIS 01/31/1987 Rat, oral, subchronic Liver and kidney pathology NOEL = 1.00 x102 mg/kg-day UF = 1000 Confidence = Low to medium | NA | NA | NA | NA |  |  |  | X | X | [5 empty] | 0.1 | EPA 2004, Exhibit 3-4, sVOC default | 1 | Default | 1 | EPA 2004, organic default | 0.031394 | WATER9 | 8.0893e-06 | WATER9 | 1777 | EPI | 1.62e-06 | EPI EPA RSLS 2016 | 1200 | EPI | 197.45 | EPI | 0.0075 | EPI EPA RSLS 2016
2,4,6-Trichlorophenol | 88-06-2 |  |  | No | B2 Probable Human Carcinogen | IRIS | 0.011 | MDH Cancer HRL 1993 CSF from IRIS IRIS 06/01/1990 Rat, oral, diet Leukemia | 3.1e-06 | IRIS 06/01/1990 Rat, oral, diet Leukemia | 0.001 | PPRTV 4/21/2007 Rat, oral, drinking water, 10 weeks Reproductive NOAEL = 3 mg/kg-day UF = 3000 Confidence = Low | NA | NA | NA | NA | [5 empty] | X |  |  |  |  | 0.1 | EPA 2004, Exhibit 3-4, sVOC default | 1 | Default | 1 | EPA 2004, organic default | 0.031395 | WATER9 | 8.0896e-06 | WATER9 | 1777 | EPI | 2.6e-06 | EPI EPA RSLS 2016 | 800 | EPI | 197.45 | EPI | 0.008 | EPI EPA RSLS 2016
Polycyclic Aromatic Hydrocarbons
Acenaphthene 4 | 83-32-9 |  |  | Yes | Not Assessed | IRIS | NA | NA | NA | NA | 0.021 | MDH Chronic HRL 2018 Mouse Liver, adrenal RfD from MDH 2015 BMDL = 162 mg/kg-day based on EPA 1989 subchronic study UF = 1000 | NA | NA | NA | NA |  |  |  | X | X | [5 empty] | 0.13 | EPA 2004, Exhibit 3-4, PAH default | 1 | Default | 1 | EPA 2004, Exhibit 4-1, PAH default | 0.050614 | WATER9 | 8.33e-06 | WATER9 | 5027 | EPI | 0.000184 | PHYSPROP EPI EPA RSLS 2016 | 3.9 | EPI | 154.21 | EPI | 0.00215 | PHYSPROP EPA RSLs 2016
Anthracene 4 | 120-12-7 |  |  | Yes | D Not Classifiable | IRIS | NA | NA | NA | NA | 0.13 | MDH Chronic RAA 2019 Determined by MDH in 2019 Mouse No endpoint NOAEL = 1000 mg/kg-day (EPA 1989 subchronic exposure) UF = 1000 | NA | NA | NA | NA | [10 empty] | 0.13 | EPA 2004, Exhibit 3-4, PAH default | 1 | Default | 1 | EPA 2004, Exhibit 4-1, PAH default | 0.038973 | WATER9 | 7.8523e-06 | WATER9 | 16360 | EPI | 5.56e-05 | PHYSPROP EPI EPA RSLS 2016 | 0.0434 | EPI | 178.24 | EPI | 6.53e-06 | PHYSPROP EPA RSLs 2016
Benzo[a]pyrene (BaP equivalents) | 50-32-8 |  | Yes | No | Carcinogenic to humans | IRIS | 1 | MDH Cancer HRL 2023 CSF from US EPA 2017 Mouse, female Digestive, liver, skin, lung Forestomach and oral cavity tumors | 0.0006 | IRIS 1/19/2017 Hamster, male, inhalation Respiratory, gastrointestinal Squamous cell neoplasia in the larynx, pharynx, trachea, nasal cavity, esophagus, and forestomach | 0.00031 | MDH Chronic HRL 2023HRLexposure Rat Developmental, nervous system BMDL = 0.0917 mg/kg-day UF = 300 | 2e-06 | IRIS 1/19/2017 Rat Developmental, decreased embryo/fetal survival LOAEL = 4.6E-3 mg/m3 UF = 3000 Confidence = low/medium | NA | NA | X |  |  |  |  | X |  |  |  |  | 0.13 | EPA 2004, Exhibit 3-4, PAH default | 1 | Default | 1 | EPA 2004, Exhibit 4-1, PAH default | 0.047583 | WATER9 | 5.5597e-06 | WATER9 | 587400 | EPI | 4.57e-07 | PHYSPROP EPI EPA RSLS 2016 | 0.00162 | EPI | 252.32 | EPI | 5.49e-09 | PHYSPROP EPA RSLs 2016
2-Chloronaphthalene 4 | 91-58-7 |  |  | Yes | Not Assessed | IRIS | NA | NA | NA | NA | 0.08 | IRIS 11/1/1990 Mouse, oral Liver, Respiratory, other (Dyspnea, abnormal appearance, liver enlargement) NOAEL = 250 mg/kg-day UF = 3000 Confidence = low | NA | NA | NA | NA |  |  |  |  | X |  | X |  |  |  | 0.13 | EPA 2004, Exhibit 3-4, PAH default | 1 | Default | 1 | EPA 2004, organic default | 0.044691 | WATER9 | 7.7301e-06 | WATER9 | 2478 | EPI MCI | 0.00032 | PHYSPROP | 11.7 | PHYSPROP | 162.62 | PHYSPROP | 0.0122 | EPI
Fluoranthene | 206-44-0 |  |  | No | D Not Classifiable | IRIS | NA | NA | NA | NA | 0.016 | MDH Chronic HRL 2018 Mouse Liver, kidney BMDL = 124 mg/kg-day UF = 1000 | NA | NA | NA | NA |  |  |  | X | X | [5 empty] | 0.13 | EPA 2004, Exhibit 3-4, PAH default | 1 | Default | 1 | EPA 2004, Exhibit 4-1, PAH default | 0.027596 | WATER9 | 7.1827e-06 | WATER9 | 55450 | EPI | 8.86e-06 | PHYSPROP EPI EPA RSLS 2016 | 0.26 | EPI | 202.26 | EPI | 9.22e-06 | PHYSPROP EPA RSLs 2016
Fluorene 4 | 86-73-7 |  |  | Yes | D Not Classifiable | IRIS | NA | NA | NA | NA | 0.018 | MDH Chronic HRL 2023 Mouse Blood, spleen NOAEL = 125 mg/kg-day (EPA 1989 subchronic exposure) UF = 1000 | NA | NA | NA | NA |  | X | X | [7 empty] | 0.13 | EPA 2004, Exhibit 3-4, PAH default | 1 | Default | 1 | EPA 2004, Exhibit 4-1, PAH default | 0.043974 | WATER9 | 7.889e-06 | WATER9 | 9160 | EPI | 9.62e-05 | PHYSPROP EPI EPA RSLS 2016 | 1.69 | EPI | 166.22 | EPI | 0.0006 | PHYSPROP EPA RSLs 2016
1-methylnaphthalene | 90-12-0 |  |  | Yes | Suggestive Evidence of Carcinogenicity (oral) | PPRTV | 0.051 | PPRTV 2024, screening value Mouse, 81 week study Combined lung adenoma or adenocarcinoma An adjustment was applied to account for the less-than-lifetime observation period | NA | NA | 0.01 | PPRTV 2024, screening value Mouse Pulmonary alveolar proteinosis LOAEL(HED) = 10.7 mg/kg-day UF = 1000 | 3e-06 | PPRTV 2024, screening value Rat Mucous cell hyperplasia in nasopharyngeal tissues BMCL10 (HEC) = 0.009 mg/m3 UF = 3000 Confidence = low | NA | NA | [6 empty] | X |  |  |  | 0.13 | EPA 2004, Exhibit 3-4, PAH default | 1 | Default | 1 | EPA 2004, organic default | 0.05277 | WATER9 | 7.8477e-06 | WATER9 | 2528 | EPI MCI | 0.000514 | PHYSPROP | 25.8 | PHYSPROP | 142.2 | PHYSPROP | 0.067 | PHYSPROP
2-Methylnaphthalene 4 | 91-57-6 |  |  | Yes | Inadequate Information | IRIS | NA | NA | NA | NA | 0.0018 | MDH RAA 12/2013 Mouse Respiratory, pulmonary alveolar proteinosis BMDL05 = 3.5 mg/kg-day HED = 0.53 mg/kg-day UF = 300 | NA | NA | NA | NA | [6 empty] | X |  |  |  | 0.13 | EPA 2004, Exhibit 3-4, PAH default | 1 | Default | 1 | EPA 2004, Exhibit 4-1, PAH default | 0.052432 | WATER9 | 7.7811e-06 | WATER9 | 2478 | EPI | 0.000518 | PHYSPROP EPI EPA RSLS 2016 | 24.6 | EPI | 142.2 | EPI | 0.055 | PHYSPROP EPA RSLs 2016
Perylene | 198-55-0 |  |  | No | Inadequate Information | PPRTV | NA | NA | NA | NA | 9e-05 | PPRTV 3/2023 (appendix) p-RfD based on analogue approach using BaP Rat Neurobehavioral effects following early postnatal exposure BMDL(HED) = 0.092 mg/kg-day UF = 1000 | 2e-06 | PPRTV 3/2023 (appendix) p-RfC based on analogue approach using BaP Rat Decreased embryo/fetal survival LOAEL (HEC) = 0.0046 mg/m3 UF = 3000 | NA | NA | X |  |  |  |  | X |  |  |  |  | 0.13 | EPA 2004, Exhibit 3-4, PAH default | 1 | Default | 1 | EPA 2004, Exhibit 4-1, PAH default | 0.025468 | WATER9 | 6.5811e-06 | WATER9 | 599400 | EPI | 3.65e-06 | EPI | 0.0004 | PHYSPROP | 252.32 | EPI | 5.25e-09 | PHYSPROP
Pyrene 4 | 129-00-0 |  |  | Yes | D Not Classifiable | IRIS | NA | NA | NA | NA | 0.01 | MDH Chronic HRL 2018 Mouse Kidney effects (nephropathy in female mice, decreased kidney weights) NOAEL = 75 mg/kg-day (EPA 1989 subchronic study) UF = 1000 | NA | NA | NA | NA |  |  |  | X | [6 empty] | 0.13 | EPA 2004, Exhibit 3-4, PAH default | 1 | Default | 1 | EPA 2004, Exhibit 4-1, PAH default | 0.027787 | WATER9 | 7.2479e-06 | WATER9 | 54340 | EPI | 1.19e-05 | PHYSPROP EPI EPA RSLS 2016 | 0.135 | EPI | 202.26 | EPI | 4.5e-06 | PHYSPROP EPA RSLs 2016
Quinoline | 91-22-5 |  |  | No | B2 Probable Human Carcinogen | IRIS | 3 | IRIS 09/27/2001 and MDH HRL 2023 Rat, oral, diet Hepatic hemangioendotheliomas or hemangiosarcomas | NA | NA | 0.00079 | MDH Chronic HRL 2023 Rat Blood, liver, kidney, respiratory, spleen LOAEL = 8.8 mg/kg-day UF = 3000 | NA | NA | NA | NA |  | X | X | X | X |  | X |  |  |  | 0.13 | EPA 2004, Exhibit 3-4, PAH default | 1 | Default | 1 | EPA 2004, Exhibit 4-1, PAH default | 0.0618 | WATER9 | 8.6873e-06 | WATER9 | 1544 | EPI | 1.67e-06 | EPI EPA RSLS 2016 | 6110 | EPI | 129.16 | EPI | 0.06 | PHYSPROP EPA RSLs 2016
Polychlorinated Biphenyls
PCBs (Polychlorinated Biphenyls) | 1336-36-3 |  |  | Yes | B2 Probable Human Carcinogen | IRIS | 2 | IRIS 10/01/1996 Rat, oral, diet Liver hepatocellular adenomas, carcinomas, cholangiomas, or cholangiocarcinomas | 0.00057 | IRIS 10/01/1996 Rat, oral, diet Liver hepatocellular adenomas, carcinomas, cholangiomas, or cholangiocarcinomas 1E-04 listed for low risk RSLs list 5.7E-04 for high risk | 5e-05 | MDH MHRV 3/2002 Multimedia = 0.05 µg/kg-day Developmental Fish consumption Advice LOAEL = 5E-04 mg/kg-day UF =10 | NA | NA | NA | NA | [5 empty] | X |  |  |  |  | 0.14 | EPA 2004, Exhibit 3-4, PCB default | 1 | Default | 1 | EPA 2004, Exhibit 4-1, PCB default | 0.043169 | WATER9 | 5.044e-06 | WATER9 | 78100 | EPI | 0.000415 | PHYSPROP EPI EPA RSLS 2016 | 0.7 | EPI | 291.99 | EPI | 0.000494 | PHYSPROP EPA RSLs 2016
Pesticides
Aldrin 4 | 309-00-2 |  |  | Yes | B2 Probable Human Carcinogen | IRIS | 17 | IRIS 09/30/1987 Mouse, diet Liver carcinoma | 0.0049 | IRIS 09/30/1987 Mouse, diet Liver carcinoma | 3e-05 | IRIS 03/31/1987 Rat, chronic, feeding Liver toxicity LOAEL = 2.5 x10-2 mg/kg-day UF = 1000 Confidence = Medium | NA | NA | NA | NA |  |  |  |  | X | [5 empty] | 0 | EPA 2004, Section 3.2.2.4 - NO default for VOCs | 1 | Default | 1 | EPA 2004, organic default | 0.037207 | WATER9 | 4.3473e-06 | WATER9 | 82020 | EPI | 4.4e-05 | PHYSPROP EPI EPA RSLS 2016 | 0.017 | EPI | 364.92 | EPI | 0.00012 | PHYSPROP EPA RSLs 2016
Carbazole | 86-74-8 |  |  | No | Inadequate Information | PPRTV | 0.02 | HEAST 7-1997 Mouse, oral, diet, 96 weeks Liver tumors | NA | NA | NA | NA | NA | NA | NA | NA | [10 empty] | 0.1 | EPA 2004, Exhibit 3-4, sVOC default | 1 | Default | 1 | EPA 2004, organic default | 0.039 | EPA 2002 | 7.03e-06 | EPA 2002 | 9161 | EPI | 5.11e-07 | EPI | 1.8 | EPI | 167.21 | EPI | 4.06e-07 | EPI
Chloramben | 133-90-4 |  |  | No | Not Assessed | IRIS | NA | NA | NA | NA | 0.015 | MDH Chronic HRL 1994 Liver Based on IRIS IRIS 01/31/1987 Mouse, feeding, 18 month LEL = 1.5 x101 mg/kg-day UF = 1000 Confidence = Medium | NA | NA | NA | NA |  |  |  |  | X | [5 empty] | 0.1 | EPA 2004, Exhibit 3-4, sVOC default | 1 | Default | 1 | EPA 2004, organic default | 0.054467 | WATER9 | 6.364e-06 | WATER9 | 21.37 | EPI | 3.87e-11 | EPI EPA RSLS 2016 | 700 | EPI | 206.03 | EPI | 1e-07 | PHYSPROP EPA RSLs 2016
Chlordane 4 | 12789-03-6 |  |  | Yes | B2 Probable Human Carcinogen | IRIS | 0.35 | IRIS 02/07/1998 Mouse, oral, diet Hepatocellular carcinoma | 0.0001 | IRIS 02/07/1998 Mouse, oral, diet Hepatocellular carcinoma | 0.0005 | IRIS 02/07/1998 Mouse, oral 104 week Hepatic necrosis (liver) NOAEL = 1.5 x10-1 mg/kg-day UF = 300 Confidence = Medium | 0.0007 | IRIS 02/07/1998 Rat, subchronic, inhalation Hepatic effects (liver) NOAEL (HEC) = 6.5 x10-1 mg/m3 UF = 1000 Confidence = Low to medium | NA | NA |  |  |  |  | X | [5 empty] | 0.04 | EPA 2004, Exhibit 3-4 | 1 | Default | 1 | EPA 2004, Exhibit 4-1 | 0.034439 | WATER9 | 4.0239e-06 | WATER9 | 33780 | EPI | 4.86e-05 | EPI EPA RSLS 2016 | 0.056 | EPI | 409.78 | EPI | 9.98e-06 | PHYSPROP EPA RSLs 2016
4,4-DDD (p,p'-Dichlorodiphenyl dichloroethane) | 72-54-8 |  |  | No | B2 Probable Human Carcinogen | IRIS | 0.24 | IRIS 08/22/1988 Mouse, oral, diet Liver tumors | NA | NA | 0.0005 | ATSDR 4/2022 Rat Hepatic (liver) BMDL10 = 0.05 mg/kg-day UF = 100 | NA | NA | NA | NA |  |  |  |  | X | [5 empty] | 0.1 | EPA 2004, Exhibit 3-4, sVOC default | 1 | Default | 1 | EPA 2004, organic default | 0.040608 | WATER9 | 4.7447e-06 | WATER9 | 117500 | EPI | 6.6e-06 | PHYSPROP EPI EPA RSLS 2016 | 0.09 | EPI | 320.05 | EPI | 1.35e-06 | PHYSPROP EPA RSLs 2016
4,4-DDE (p,p'-Dichlorodiphenyldichloroethylene) 4 | 72-55-9 |  |  | Yes | B2 Probable Human Carcinogen | IRIS | 0.34 | IRIS 08/22/1988 Mouse, hamster, diet Hepatocellular carcinomas, hepatomas | 9.7e-05 | Cal EPA, 9.7E-05 Route to Route ACCEPTED Appropriate as a screening value IRIS 05/01/1991 for DDT Mouse, rat, oral, diet Liver tumors, benign and malignant Route to route extrapolation IUR should not be used if air concentration exceeds 1E+2 µg/m3 | 0.0005 | ATSDR 4/2022 Rat Hepatic (liver) BMDL10 = 0.05 mg/kg-day UF = 100 | NA | NA | NA | NA |  |  |  |  | X | [5 empty] | 0 | EPA 2004, Section 3.2.2.4 - NO default for VOCs | 1 | Default | 1 | EPA 2004, organic default | 0.04078 | WATER9 | 4.7648e-06 | WATER9 | 117500 | EPI | 4.16e-05 | PHYSPROP EPI EPA RSLS 2016 | 0.04 | EPI | 318.03 | EPI | 6e-06 | PHYSPROP EPA RSLs 2016
4,4-DDT (p,p'-Dichlorodiphenyltrichloroethane) | 50-29-3 |  |  | No | B2 Probable Human Carcinogen | IRIS | 0.34 | IRIS 08/22/1988 Mouse, oral, diet Liver tumors, benign and malignant | 9.7e-05 | IRIS 08/22/1988, 9.7E-05 Route to Route ACCEPTED Appropriate as a screening value Mouse, rat, oral, diet Liver tumors, benign and malignant Route to route extrapolation IUR should not be used if air concentration exceeds 1E+2 µg/m3 | 0.0005 | IRIS 02/01/1996 Rat, feeding , 27 week Liver lesions NOEL = 5 x10-2 mg/kg-day UF = 100 Confidence = Medium | NA | NA | NA | NA |  |  |  |  | X | [5 empty] | 0.03 | EPA 2004, Exhibit 3-4 | 1 | Default | 1 | EPA 2004, Exhibit 4-1 | 0.037933 | WATER9 | 4.4322e-06 | WATER9 | 168600 | EPI | 8.32e-06 | PHYSPROP EPI EPA RSLS 2016 | 0.0055 | EPI | 354.49 | EPI | 1.6e-07 | PHYSPROP EPA RSLs 2016
Diazinon | 333-41-5 |  |  | No | E Evidence of Non-Carcinogenicity for Humans | IRIS (ATSDR) | NA | NA | NA | NA | 0.0007 | ATSDR Chronic Oral MRL 9/2008 Rat, male, female, 97 weeks Neurological NOAEL = 0.065 mg/kg-day UF = 100 | NA | NA | NA | NA | X | [9 empty] | 0.1 | EPA 2004, Exhibit 3-4, sVOC default | 1 | Default | 1 | EPA 2004, organic default | 0.021026 | WATER9 | 5.2259e-06 | WATER9 | 3034 | EPI | 1.13e-07 | PHYSPROP EPI EPA RSLS 2016 | 40 | EPI | 304.35 | EPI | 9.01e-05 | PHYSPROP EPA RSLs 2016
Dieldrin 10 | 60-57-1 |  | Yes | No | B2 Probable Human Carcinogen | IRIS | 16 | MDH Cancer HRL 2018 IRIS 09/07/1988 Mouse, oral, diet Liver carcinoma | 0.0046 | IRIS 09/07/1988 Mouse, oral, diet Liver carcinoma | 4.3e-05 | MDH Chronic HRL 2018 Rat Liver, nervous system NOAEL = 0.005 mg/kg-day UF = 30 | NA | NA | NA | NA | X |  |  |  | X | [5 empty] | 0.1 | EPA 2004, Exhibit 3-4, sVOC default | 1 | Default | 1 | EPA 2004, organic default | 0.023287 | WATER9 | 6.0062e-06 | WATER9 | 20090 | EPI | 1e-05 | PHYSPROP EPI EPA RSLS 2016 | 0.195 | EPI | 380.91 | EPI | 5.89e-06 | PHYSPROP EPA RSLs 2016
Endosulfan 4 | 115-29-7 |  |  | Yes | Not Assessed | IRIS | NA | NA | NA | NA | 0.006 | IRIS 07/01/1994 Rat, feeding, 2 year Reduced body weight gain in males and females; increased incidence of marked progressive glomerulonephrosis (kidney) and blood vessel aneurysms in males (other effect: Decreased weight gain in males and neurologic findings in both sexes) NOAEL = 6 x10-1 mg/kg-day UF = 100 Confidence = Medium | NA | NA | NA | NA | X | X |  | X | [6 empty] | 0 | EPA 2004, Section 3.2.2.4 - NO default for VOCs | 1 | Default | 1 | EPA 2004, organic default | 0.022485 | WATER9 | 5.7629e-06 | WATER9 | 6761 | EPI | 6.5e-05 | PHYSPROP EPI EPA RSLS 2016 | 0.325 | EPI | 406.92 | EPI | 1.73e-07 | PHYSPROP EPA RSLs 2016
Endrin | 72-20-8 |  |  | No | D Not Classifiable | IRIS | NA | NA | NA | NA | 0.0003 | IRIS 09/07/1988 Dog, chronic, oral Mild histological lesions in liver, occasional convulsions NOEL = 2.5 x10-2 mg/kg-day UF = 100 Confidence = Medium | NA | NA | NA | NA | X |  |  |  | X | [5 empty] | 0.1 | EPA 2004, Exhibit 3-4, sVOC default | 1 | Default | 1 | EPA 2004, organic default | 0.036158 | WATER9 | 4.2248e-06 | WATER9 | 10600 | EPI | 6.36e-06 | PHYSPROP EPI EPA RSLS 2016 | 0.25 | EPI | 380.91 | EPI | 3e-06 | PHYSPROP EPA RSLs 2016
Heptachlor 4 | 76-44-8 |  |  | Yes | B2 Probable Human Carcinogen | IRIS | 4.5 | IRIS 07/01/1993 Mouse, oral, diet Hepatocellular carcinomas (liver) | 0.0013 | IRIS 07/01/1993 Mouse, oral, diet Hepatocellular carcinomas (liver) | 0.0001 | ATSDR 8/2007 (Intermediate MRL chosen over IRIS chronic value per EPA 2021 memo12) Rat Immunological LOAEL = 0.03 mg/kg-day UF = 300 | NA | NA | NA | NA |  |  | X | [7 empty] | 0 | EPA 2004, Section 3.2.2.4 - NO default for VOCs | 1 | Default | 1 | EPA 2004, organic default | 0.022344 | WATER9 | 5.6959e-06 | WATER9 | 41260 | EPI | 0.000294 | PHYSPROP EPI EPA RSLS 2016 | 0.18 | EPI | 373.32 | EPI | 0.0004 | PHYSPROP EPA RSLs 2016
Heptachlor epoxide 4 | 1024-57-3 |  |  | Yes | B2 Probable Human Carcinogen | IRIS | 9.1 | MDH Cancer HRL 1993 CSF from IRIS 9/30/1987 Mouse, oral, diet Hepatocellular carcinomas | 0.0026 | IRIS 9/30/1987 Mouse, oral, diet Hepatocellular carcinomas | 1.3e-05 | MDH Cancer HRL 1993 Based on IRIS IRIS 03/01/1991 Dog, feeding, 60 week Increased liver-to-body weight ratio in both males and females LEL = 1.25 x10-2 mg/kg-day UF = 1000 Confidence = Low to medium | NA | NA | NA | NA |  |  |  |  | X | [5 empty] | 0 | EPA 2004, Section 3.2.2.4 - NO default for VOCs | 1 | Default | 1 | EPA 2004, organic default | 0.035636 | WATER9 | 4.1637e-06 | WATER9 | 10110 | EPI | 2.1e-05 | PHYSPROP EPI EPA RSLS 2016 | 0.2 | EPI | 389.32 | EPI | 1.95e-05 | PHYSPROP EPA RSLs 2016
alpha-Hexachlorocyclohexane (alpha-BHC or alpha-HCH, Hexachlorocyclohexane- Alpha isomer) | 319-84-6 |  |  | No | B2 Probable Human Carcinogen | IRIS | 6.3 | IRIS 09/30/1987 Mouse, oral, diet Hepatic nodules and hepatocellular carcinomas | 0.0018 | IRIS 03/31/1987 Mouse, oral, diet Hepatic nodules and hepatocellular carcinomas | 0.0009 | ATSDR 2024 Rat, oral, diet, 107 weeks Increased liver weight and liver histopathology changes NOAEL = 0.9 mg/kg-day UF = 100, MF =10 | NA | NA | NA | NA |  |  |  |  | X | [5 empty] | 0.1 | EPA 2004, Exhibit 3-4, sVOC default | 1 | Default | 1 | EPA 2004, organic default | 0.043284 | WATER9 | 5.0574e-06 | WATER9 | 2807 | EPI | 6.7e-06 | PHYSPROP EPI EPA RSLS 2016 | 2 | EPI | 290.83 | EPI | 3.52e-05 | PHYSPROP EPA RSLs 2016
beta-Hexachlorocyclohexane (beta-BHC or beta-HCH) | 319-85-7 |  |  | No | C Possible Human Carcinogen | IRIS | 1.8 | IRIS 09/30/1987 Mouse, male, oral, diet Hepatic nodules and hepatocellular carcinomas | 0.00053 | IRIS 09/30/1987 Mouse, male, oral, diet Hepatic nodules and hepatocellular carcinomas | NA | NA | NA | NA | NA | NA | [10 empty] | 0.1 | EPA 2004, Exhibit 3-4, sVOC default | 1 | Default | 1 | EPA 2004, organic default | 0.027667 | WATER9 | 7.3955e-06 | WATER9 | 2807 | EPI | 4.4e-07 | PHYSPROP EPA RSLS 2016 | 0.24 | EPI | 290.83 | EPI | 3.6e-07 | PHYSPROP EPA RSLs 2016
gamma-Hexachlorocyclohexane (gamma-BHC, Lindane) | 58-89-9 |  |  | No | Not Assessed | IRIS | 1.1 | Cal EPA 6/1/2009 Mouse, male, oral, diet, 110 weeks Route to route extrapolation Calculated from a cancer potency factor reported by US EPA 1987 Appendix B, page B-376 | 0.00031 | Cal EPA 6/1/2009 Route to Route ACCEPTED Appropriate as a screening value Mouse, male, oral, diet, 110 weeks Liver tumors Calculated from a cancer potency factor reported by US EPA 1987 that is no longer supported Appendix B, page B-376 | 8e-07 | ATSDR 2024 (ATSDR updated value, Intermediate MRL chosen over IRIS chronic value per EPA 2021 memo12) Rat, pups Cardiac effects in offspring, developmental endpoint LOAEL = 7.6E-05 mg/kg-day UF = 100 | NA | NA | NA | NA |  | X |  |  |  | X |  |  |  |  | 0.04 | EPA 2004, Exhibit 3-4 | 1 | Default | 1 | EPA 2004, organic default | 0.043284 | WATER9 | 5.0574e-06 | WATER9 | 2807 | EPI | 5.14e-06 | PHYSPROP EPI EPA RSLS 2016 | 7.3 | EPI | 290.83 | EPI | 4.2e-05 | PHYSPROP EPA RSLs 2016
Hexachlorocyclohexane, technical grade | 608-73-1 |  |  | No | B2 Probable Human Carcinogen | IRIS | 4 | Cal EPA Reviewed 10/2000 Calculated from a cancer potency factor derived by CDHS 1988, Appendix B Use of this value over IRIS 03/31/1987 due to 20-month study similar to chronic exposure Newer methodology used | 0.00051 | IRIS 03/31/1987 Mouse, oral, diet Liver nodules and hepatocellular carcinomas | NA | NA | NA | NA | NA | NA | [10 empty] | 0.1 | EPA 2004, Exhibit 3-4, sVOC default | 1 | Default | 1 | EPA 2004, organic default | 0.043284 | WATER9 | 5.0574e-06 | WATER9 | 2807 | EPI | 5.14e-06 | EPI EPA RSLS 2016 | 8 | EPI | 290.83 | EPI | 3.52e-05 | EPI EPA RSLs 2016
2-(2-Methyl-4-chlorophenoxy)propionic acid (2-(2-) (MCPP) | 93-65-2 |  |  | No | Not Assessed | IRIS | NA | NA | NA | NA | 0.001 | IRIS 01/01/1989 Rat, feeding, 90 day Increased absolute and relative kidney weights NOEL = 3 mg/kg-day UF = 3000 Confidence = Medium | NA | NA | NA | NA |  |  |  | X | [6 empty] | 0.1 | EPA 2004, Exhibit 3-4, sVOC default | 1 | Default | 1 | EPA 2004, organic default | 0.052999 | WATER9 | 6.1925e-06 | WATER9 | 48.51 | EPI | 1.82e-08 | PHYSPROP EPA RSLS 2016 | 620 | EPI | 214.65 | EPI | 7.5e-07 | PHYSPROP EPA RSLs 2016
Toxaphene | 8001-35-2 |  |  | No | B2 Probable Human Carcinogen | IRIS | 1.1 | MDH HRL 1993 Cancer CSF from IRIS IRIS Last Updated: Mouse, males, oral, diet Hepatocellular carcinomas and neoplastic nodules | 0.00032 | IRIS Last Updated: Route to Route ACCEPTED Appropriate as a screening value Mouse, male, oral, diet Hepatocellular carcinomas and neoplastic nodules Route to route extrapolation | 9e-05 | PPRTV 2018 Rat Endocrine (Cytoplasmic vacuolation in the thyroid) BMDL = 0.0092 mg/kg-day UF = 100 | NA | NA | NA | NA | [9 empty] | X | 0.1 | EPA 2004, Exhibit 3-4, sVOC default | 1 | Default | 1 | EPA 2004, organic default | 0.034215 | WATER9 | 3.9977e-06 | WATER9 | 77200 | EPI | 6e-06 | PHYSPROP EPI EPA RSLs 2016 | 0.74 | EPI | 413.82 | EPI | 6.69e-06 | PHYSPROP EPA RSLs 2016
Dioxins and Furans
TCDD (2,3,7,8-) (or 2,3,7,8 TCDD equivalents, 2,3,7,8-Tetrachlorodibenzo-p-dioxin) | 1746-01-6 |  |  | Yes | Assessment underway at the time of the last significant revision (2012) | IRIS | 1400000 | MDH 3/17/2003 memo and June 2009 MDH guidance for dioxins CSF = 1.4E6 mg/kg-day MDH recommended interim cancer slope factor Rat, female Liver cancer | 400 | MDH RAA 3/16/2004 Ingestion primary route of exposure (not inhalation) Extrapolated from oral slope factor 260 per µg/m3 using MPCA 13 m3 inhalation rate 400 per µg/m3 using MDH 20 m3 inhalation rate | 7e-10 | IRIS 02/17/2012 Human, epidemiologic cohort study Decreased sperm count and motility in men exposed to TCDD as boys / Increased TSH in neonates LOAEL (ADJ) = 2 x10-8 mg/kg-day UF = 30 Confidence = High | 4e-08 | Cal EPA Chronic REL 2/2000 Route to Route ACCEPTED Appropriate as a screening value Rat, male, female, oral, diet, 2 years Alimentary system(liver); reproductive system; development; endocrine system; respiratory system; hematopoietic system NOAEL = 210 ppt in diet (0.01 g/kg-day) UF = 100 Route to route extrapolation: 3,500 mg/m3 per mg/kg-day | NA | NA |  | X |  |  | X | X | X |  |  |  | 0.03 | EPA 2004, Exhibit 3-4 | 1 | Default | 1 | EPA 2004, Exhibit 4-1 | 0.047028 | WATER9 | 4.7257e-06 | WATER9 | 249100 | EPI | 5e-05 | EPI EPA RSLs 2016 | 0.0002 | EPI | 321.98 | EPI | 1.5e-09 | PHYSPROP EPA RSLs 2016
Explosives
Cyclotrimethylenetrinitramine (RDX) (Hexahydro‐1,3,5‐trinitro‐1,3,5‐triazine) | 121-82-4 |  |  | No | Suggestive evidence of carcinogenic potential | IRIS | 0.08 | IRIS 8/30/2018 Mouse, female, 2-year dietary study Respiratory, liver Liver, hepatocellular carcinoma, and adenomas and lung (alveolar/bronchiolar adenomas or carcinomas) | NA | NA | 0.004 | IRIS 8/30/2018 Rat Nervous system, convulsions BMDL = 1.3 mg/kg-day UF = 300 Confidence = medium | NA | NA | NA | NA | X | [9 empty] | 0.015 | EPA 2024, RSL Tables | 1 | Default | 1 | EPA 2004, organic default | 0.031154 | WATER9 | 8.4989e-06 | WATER9 | 89.07 | EPI | 2.01e-11 | EPI EPA RSLs 2016 | 59.7 | EPI | 222.12 | EPI | 4.1e-09 | PHYSPROP EPA RSLs 2016
1,3-Dinitrobenzene (1,3-DNB, m-Dinitrobenzene) | 99-65-0 |  |  | No | D Not Classifiable | IRIS | NA | NA | NA | NA | 0.0001 | IRIS 08/22/1988 Rat, subchronic, oral Increased splenic weight (blood, immune) UF = 3000 Confidence = Low to medium | NA | NA | NA | NA |  | X | X | [7 empty] | 0.1 | EPA 2004, Exhibit 3-4, sVOC default | 1 | Default | 1 | EPA 2004, organic default | 0.048499 | WATER9 | 9.2109e-06 | WATER9 | 351.6 | EPI | 4.9e-08 | PHYSPROP EPI EPA RSLs 2016 | 533 | EPI | 168.11 | EPI | 0.0009 | PHYSPROP EPA RSLs 2016
2,4-Dinitrotolulene (2,4-DNT) | 121-14-2 |  |  | No | Not Assessed | IRIS | 0.31 | Cal EPA 6/1/2009 Rat, female, diet Liver Listed in database but not in support document, no other reference listed on database Appendix B, page B-257 | 8.9e-05 | Cal EPA 6/1/2009 Route to Route ACCEPTED Appropriate as a screening value Calculated from a potency factor derived by US EPA (1987) and adopted by CDHS Rat, female, oral, diet Liver and mammary gland tumors Appendix B, page B-257 Inappropriate to use route to route extrapolation with a liver endpoint | 0.002 | IRIS 02/01/1993 Dog, feeding. 2 years Neurotoxicity, Heinz bodies (blood) and biliary tract hyperplasia (GI) NOAEL = 2 x10-1 mg/kg-day UF = 100 Confidence = High | NA | NA | NA | NA | X | X |  |  | X | [5 empty] | 0.102 | EPA 2024, RSL Tables | 1 | Default | 1 | EPA 2004, organic default | 0.037512 | WATER9 | 7.8982e-06 | WATER9 | 575.6 | EPI | 5.4e-08 | PHYSPROP EPI EPA RSLs 2016 | 200 | EPI | 182.14 | EPI | 0.000147 | PHYSPROP EPA RSLs 2016
2,6-Dinitrotolulene (2,6-DNT) | 606-20-2 |  |  | No | Suggestive evidence of carcinogenicity in humans | PPRTV | 1.5 | PPRTV 4/2013 Rat, oral, diet, 1 year Liver carcinomas | NA | NA | 0.0003 | PPRTV Appendix 4/2013 Male and female beagle dogs, 13 week Blood LOAEL(HED) = 4 mg/kg-day UF = 10000 | NA | NA | NA | NA |  | X | [8 empty] | 0.099 | EPA 2024, RSL Tables | 1 | Default | 1 | EPA 2004, organic default | 0.037026 | WATER9 | 7.7629e-06 | WATER9 | 587.4 | EPI | 7.47e-07 | PHYSPROP EPI EPA RSLs 2016 | 182 | EPI | 182.14 | EPI | 0.000567 | PHYSPROP EPA RSLs 2016
Dinitrotoluene Mixture (2,4- and 2,6-DNT) | 25321-14-6 |  |  | No | B2 Probable Human Carcinogen | IRIS | 0.68 | IRIS 09/01/1990 Rat, female, oral, diet Liver: hepatocellular carcinomas, neoplastic nodules; mammary gland: adenomas, fibroadenomas, fibromas, adenocarcinomas/ carcinomas | NA | NA | 0.0009 | PPRTV Appendix 4/2013 Rat, 104 week Liver, decreased body weight BMDL10 = 0.363 mg/kg-day HED = 0.363 * 0.24 = 0.087 mg/kg-day UF = 100 | NA | NA | NA | NA |  |  |  |  | X | [5 empty] | 0.1 | EPA 2004, Exhibit 3-4, sVOC default | 1 | Default | 1 | EPA 2004, organic default | 0.059131 | WATER9 | 6.909e-06 | WATER9 | 587.4 | EPI | 9.26e-08 | PHYSPROP EPA RSLs 2016 | 270 | EPI | 182.14 | EPI | 0.000397 | PHYSPROP EPA RSLs 2016
Octogen (HMX) (Octahydro‐1,3,5,7‐tetranitro‐1,3,5,7‐tetra, cyclotetramethylene tetranitramine) | 2691-41-0 |  |  | No | D Not Classifiable | IRIS | NA | NA | NA | NA | 0.05 | IRIS 09/26/1988 Rat, feeding, 13 week Hepatic lesions (liver) NOAEL = 50 mg/kg-day UF = 1000 Confidence = Low to medium | NA | NA | NA | NA |  |  |  |  | X | [5 empty] | 0.006 | EPA 2024, RSL Tables | 1 | Default | 1 | EPA 2004, organic default | 0.042763 | WATER9 | 4.9965e-06 | WATER9 | 531.6 | EPI | 8.67e-10 | PHYSPROP EPI EPA RSLs 2016 | 5 | EPI | 296.16 | EPI | 3.3e-14 | PHYSPROP EPA RSLs 2016
1,3,5-Trinitrobenzene (1,3,5-TNB) | 99-35-4 |  |  | No | Not Assessed | IRIS | NA | NA | NA | NA | 0.03 | MDH Chronic HRL 1993 Based on IRIS IRIS 10/01/1997 Rat, diet, 2 year Methemoglobinemia and spleen-erythroid cell hyperplasia (immune system, blood) NOAEL = 2.68 mg/kg-day UF = 100 Confidence = Medium to high | NA | NA | NA | NA |  | X | X | [7 empty] | 0.019 | EPA 2024, RSL Tables | 1 | Default | 1 | EPA 2004, organic default | 0.028969 | WATER9 | 7.6882e-06 | WATER9 | 1683 | EPI | 6.5e-09 | EPI EPA RSLs 2016 | 278 | EPI | 213.11 | EPI | 6.44e-06 | EPI EPA RSLs 2016
2,4,6-Trinitrotoluene (2,4,6-TNT) | 118-96-7 |  |  | No | C Possible Human Carcinogen | IRIS | 0.03 | IRIS 06/01/1989 Rat, female, oral, diet Urinary bladder, transitional cell papilloma and transitional squamous cell carcinomas | NA | NA | 0.0005 | IRIS 09/26/1988 Dog, feeding, 26 week Liver effects LOAEL = 5 x10-1 mg/kg-day UF = 1000 Confidence = Medium | NA | NA | NA | NA |  |  |  |  | X | [5 empty] | 0.032 | EPA 2024, RSL Tables | 1 | Default | 1 | EPA 2004, organic default | 0.029509 | WATER9 | 7.9182e-06 | WATER9 | 2812 | EPI | 2.08e-08 | EPI EPA RSLs 2016 | 115 | EPI | 227.13 | EPI | 8.02e-06 | PHYSPROP EPA RSLs 2016
UF = Uncertainty factor
Footnotes:
1 - Early Life adjustments have been used when deriving one or both of the cancer toxicity values. This may include a study assessing early life exposure or uncertainty factors used during the derivation. In these cases the toxicity values with early life adjustments must be modified to not include the early life adjustments for the industrial, commercial land use category.
2 - A chemical with a "Yes" in this column has been 1) recently reviewed by MDH's HRL programs and have been determined to be linear carcinogens, 2) recently reviewed by EPA's IRIS and have been determined to have a mutagenic mode of action or have a linear mode of action or 3) in some cases, recently reviewed by another agency and determined to have a linear mode of action. For the residential/recreational category, these chemicals will have the standard ADAFs applied unless 1) the toxicity value used already includes early life sensitivity or 2) if there is a chemical specific adjustment factor that adjustment factor will be used. The ADAFs are not applicable to the commercial/industrial land use category based on adult exposures. Although EPA's RSLs determine ADAFs based on a chemicals mutagenic mode of action, MDH determines a chemicals mode of action based on whether the carcinogen has a linear or non-linear threshold.
3 - Per EPA's Regional Screening Level (RSL) User's Guide, a chemical is considered volatile if its Henry's Law constant is greater than 1E-05 atm-m3/mole or its vapor pressure is greater than 1 mm Hg. Exceptions include: mercury (elemental), pyrene, dibromochloromethane, and 1,2-dibromo-3-chloropropane.
4 - Underlined font - Per EPA's Soil Screening Guidance Technical Background Document, a Csat is not appropriate to calculate because these volatile chemicals are solids at ambient soil temperatures.
5 - KOC not applicable to inorganics. Kd's are obtained by multiplying KOC in column AL by the foc listed in the "Res-Rec Equations" or "Com-Ind Equations" tabs.
6 - Nickel toxicity values are based on the most conservative toxicity value available from the following forms: nickel & compounds, nickel oxide, nickel soluble salts, nickel carbonyl and nickel subsulfide. If a site is contaminated with one of these specific forms of nickel, a site specific SRV based on the toxicity data specific to that form may be derived.
7 - Titanium toxicity values are based on the form with the most conservative toxicity value, titanium tetrachloride. If a site is contaminated with another form (titanium & compounds, titanium dioxide), a site specific SRV may be derived using toxicity values applicable to that form.
8 - Vanadium toxicity values are based on vanadium & compounds and are not applicable to vanadium pentoxide. Vanadium pentoxide may be present at sites with a history of production of the following: mining and processing of vanadium alloys and compound, extraction from slag, auto catalytic converters, electric furnace steel, welding rods, permanent magnet, pigments and glasses for ceramics, textiles and printing (catalyst), tar oils, ultraviolet filter glass, photographic developers and depolarizers, cleaning and maintenance of furnaces, boilers, gas turbines. If there is potential that vanadium pentoxide is present at a site, please contact the MPCA risk assessor for an appropriate vanadium pentoxide specific SRV.
9 - Zinc toxicity values are based on zinc & compounds and are not applicable to zinc phosphide. Zinc phosphide may be present at sites with a history of rodenticide or insecticide use, orchards, agriculture. If there is potential that zinc phosphide is present at a site, please contact the MPCA risk assessor for an appropriate zinc phosphide specific SRV.
10 - A chemical specific adjustment factor of 2.5 is used for dieldrin instead of the default ADAFs. Linear Carcinogen column is highlighted in purple to indicate the presence of a chemical specific adjustment factor.
11 - A chemical specific equation for calculating cancer risk is used for vinyl chloride per EPA RSL guidance. Linear Carcinogen column is highlighted in blue to indicate the presence of a chemical specific equation. The equation is provided as Equation 10 on the Res-Rec Equations tab.
12 - EPA 2021 memo. Recommendations on the Use of Chronic or Subchronic Noncancer Values for Superfund Human Health Risk Assessments (https://semspub.epa.gov/work/HQ/100002839.pdf)
13 - 3M Environmental Studies Report or other experimental data sources were used preferentially to acquire phys/chem properties for PFAS. KOC values are from Guelfo and Higgins 2013 (dx.doi.org/10.1021/es3048043) if available. Where a chemical specific parameter was not available from the 3M report, EPA's CompTox Chemical Dashboard was used (https://comptox.epa.gov/dashboard).
14 - Summary of Physical/Chemical and Environmental Parameters for PFAS : Subject to Interim Special Order by Consent No. 20-086-CWP/AP/GW/HW/DW/SW, paragraph 37(J)(3). Environmental Studies Report E21-0037. 3M, 2021 (https://semspub.epa.gov/work/HQ/100002785.pdf)
Noncancer Target Endpoints:
Cns/Pns - Central nervous system/Peripheral nervous system
Cv/Bld - Cardiovascular/Blood system
Imm - Immune system
Kid - Kidney
Liv/Gi - Liver, Gastrointestinal system
Dev/Rep - Developmental/Reproductive system
Res - Respiratory system
Ske - Skeletal system
Ski - Skin
Thy - Thyroid
Chemical Specific Parameter References:
EPI: EPA's Estimation Program Interface (EPI) Suite software, version 4.1 available at: http://www.epa.gov/opptintr/exposure/pubs/episuite.htm.
PHYSPROP: 5.Syracuse Research Corporation (SRC). 2005. PHYSPROPExit Database. SRC. Syracuse, NY.
EPA 2002: EPA's 2002 Supplemental Guidance for Developing Soil Screening Levels for Superfund Sites available at: http://www.epa.gov/superfund/health/conmedia/soil/pdfs/ssg_main.pdf.
EPA 2004: EPA's 2004 RAGS E, Risk Assessment Guidance for Superfund Volume 1: Human Health Evaluation Manual (Part E: Supplemental Guidance for Dermal Risk Assessment) available at: http://www.epa.gov/oswer/riskassessment/ragse/index.htm.
EPA 2024: EPA's 2024 RSL Tables available at: http://www.epa.gov/region9/superfund/prg/.
RAIS: Risk Assessment Information System, http://rais.ornl.gov/.
WATER9: EPA's WATER9 software, available at http://www.epa.gov/ttn/chief/software/water/index.html.
Toxicity Value Reference Hierarchy:
1. Minnesota Department of Health's (MDH) Health Risk Limit (HRL), Health Based Value (HBV), Risk Assessment Advice (RAA) available at http://www.health.state.mn.us/divs/eh/risk/guidance/air/table.html and http://www.health.state.mn.us/divs/eh/risk/guidance/gw/table.html.
2. EPA IRIS available at http://www.epa.gov/IRIS/. EPA OPP available at https://ordspub.epa.gov/ords/pesticides/f?p=chemicalsearch:1.
3. PPRTV available at http://hhpprtv.ornl.gov/quickview/pprtv.php.
4. ATSDR available at http://www.atsdr.cdc.gov/toxprofiles/index.asp.
5. Cal EPA available at http://www.oehha.ca.gov/risk/ChemicalDB/index.asp.
6. PPRTV Appendix screening values available in the "PPRTV Derivation Support Document" for individual chemicals at http://hhpprtv.ornl.gov/quickview/pprtv.php.
7. HEAST available at http://cfpub.epa.gov/ncea/cfm/recordisplay.cfm?deid=2877.
Some toxicity values were adjusted per EPA 2021 memo: Recommendations on the Use of Chronic or Subchronic Noncancer Values for Superfund Human Health Risk Assessments (https://semspub.epa.gov/work/HQ/100002839.pdf)
Additional toxicity value sources are used when appropriate.
Variation from this hierarchy may occur when appropriate.
Additional Toxicity Value Websites:
Cal EPA Database: http://oehha.ca.gov/tcdb/index.asp
Cal EPA PHG Table: http://www.oehha.ca.gov/water/phg/allphgs.html
Cal EPA PHG summaries: http://oehha.ca.gov/water/phg/
Cal EPA REL Table: http://www.oehha.org/air/allrels.html
Cal EPA REL Appendix D1: http://www.oehha.org/air/hot_spots/2008/AppendixD1_final.pdf#page=68
Cal EPA REL Appendix D2: http://www.oehha.org/air/hot_spots/2008/AppendixD2_final.pdf#page=63
Cal EPA REL Appendix D3: http://www.oehha.org/air/hot_spots/2008/AppendixD3_final.pdf#page=124
Cal EPA Cancer values: http://www.oehha.ca.gov/air/hot_spots/tsd052909.html
Cal EPA Cancer Appendix B: http://www.oehha.ca.gov/air/hot_spots/2009/AppendixB.pdf
Cal EPA Cancer Table, Appendix A: http://www.oehha.ca.gov/air/hot_spots/2009/AppendixA.pdf
Cal EPA 2/2012, Nickel Reference Exposure Levels: http://www.oehha.org/air/chronic_rels/pdf/032312NiREL_Final.pdf
Cal EPA Toxic Air Contaminant Identification Reports: http://www.arb.ca.gov/toxics/id/summary/summary.htm
EPA PRG 2004 Table: http://www.epa.gov/region9/superfund/prg/files/04prgtable.pdf

## Res-Rec Equations
Residential/Recreational SRVs (mg/kg) |  |  |  | Body Weight
Body Weight (BW) - Recommended Values for Body Weight, EPA 2011, Table 8-1
Equation 1. Residential/Recreational Cancer Soil Reference Value (SRV) Without ADAFs |  |  |  | Age | Weight kg
|  |  |  | Birth<1 month | 4.8
|  |  |  | 1<3 months | 5.9
|  |  |  | 3< 6 months | 7.4
|  |  |  | 6<11 months | 9.2
|  |  |  | 1< 2 years | 11.4
|  |  |  | 2< 3 years | 13.8
|  |  |  | 3< 6 years | 18.6
|  |  |  | 6<11years | 31.8
|  |  |  | 11<16 years | 56.8
Exposure Parameter | Value | Units | Reference | 16<21 years | 71.6
CR-Cancer Risk | 1e-05 | none | MPCA Cancer Risk | Adult | 80
AT-Averaging Time | 25550 | days | 70 * 365 days/year | Birth<2 years | 9.6167
CSF-Cancer Slope Factor | Chemical-specific | (mg/kg-day)-1 | Refer to "Chemical Info" worksheet | 1<3 years | 12.6
RBA-Relative Bioavailability | Chemical-specific | none | Refer to "Chemical Info" worksheet | Birth<6 years | 14.8056
EFing-Exposure Frequency Ingestion - Non VOCs | 350 | days/year | EPA 2014, MPCA 2021 | 2<16 years | 36.6143
EFing-Exposure Frequency Ingestion - VOCs | 250 | days/year | EPA 2014, MPCA 2021 | 11<21 years | 64.2
EFder-Exposure Frequency Dermal | 250 | days/year | EPA 2014, MPCA 2021 | 16<26 | 75.8
EFinh-Exposure Frequency Inhalation | 250 | days/year | EPA 2014, MPCA 2021
CF-Conversion Factor | 1e-06 | mg/kg | None
CF2-Conversion Factor | 1000 | μg/kg | None | Child Surface Area
ED-Exposure Duration (Total) | 26 | years | EPA 2014 | Child Surface Area (SA) - Average Male and Female, EPA 2011, Table 7-2
EDi-Exposure Duration (0-2 years) | 2 | years | EPA 2002, EPA 2005, MDH 2020 | Age | Mean Surface Area | [6 empty] | Ratio of Forearm to Arm Table 7-8 |  | Ratio of Lower Leg to Leg Table 7-8
EDc-Exposure Duration (2-16 years) | 14 | years | EPA 2002, EPA 2005, MDH 2020 |  | Head m2 | Arms m2 | Hands m2 | Legs m2 | Feet m2 | Forearmsm2 | Lower Legs m2
EDa-Exposure Duration (16-26 years) | 10 | years | EPA 2002, EPA 2005, MDH 2020
IRi-Ingestion Rate (0-2 years) | 200 | mg/day | EPA 2014 | Birth<1 month | 0.053 | 0.04 | 0.015 | 0.06 | 0.019 | 0.016 | 0.0252 | Age 2 = 40% |  | Age 2 = 42%
IRc-Ingestion Rate (2-16 years) | 200 | mg/day | EPA 2014 | 1<3 months | 0.06 | 0.045 | 0.017 | 0.068 | 0.021 | 0.018 | 0.02856 | Age 2 = 40% |  | Age 2 = 42%
IRa-Ingestion Rate (16-26 years) | 100 | mg/day | EPA 2014 | 3<6 months | 0.069 | 0.052 | 0.02 | 0.078 | 0.025 | 0.0208 | 0.03276 | Age 2 = 40% |  | Age 2 = 42%
BWi-Body Weight (0-2 years) | 10 | kg | EPA 2014, EPA 2011, MPCA 2021a | 6<12 months | 0.082 | 0.062 | 0.024 | 0.093 | 0.029 | 0.0248 | 0.03906 | Age 2 = 40% |  | Age 2 = 42%
BWc-Body Weight (2-16 years) | 37 | kg | EPA 2014, EPA 2011, MPCA 2021a | 1<2 years | 0.087 | 0.069 | 0.03 | 0.122 | 0.033 | 0.0276 | 0.05124 | Age 2 = 40% |  | Age 2 = 42%
BWa-Body Weight (16-26 years) | 76 | kg | EPA 2014, EPA 2011, MPCA 2021a | 2<3 years | 0.051 | 0.088 | 0.028 | 0.154 | 0.038 | 0.0352 | 0.06468 | Age 2 = 40% |  | Age 2 = 42%
ABSgi-Gastrointestinal Absorption | Chemical-specific | none | Refer to "Chemical Info" worksheet | 3<6 years | 0.061 | 0.106 | 0.037 | 0.195 | 0.049 | 0.0424 | 0.078 | Age 4 = 40% |  | Age 4 = 40%
ABSd-Dermal Absorption | Chemical-specific | none | Refer to "Chemical Info" worksheet | 6<11 years | 0.066 | 0.151 | 0.051 | 0.311 | 0.073 | 0.05889 | 0.12129 | Ages 6, 8, 10 = 39% |  | Ages 6, 8, 10 = 40%
AFi-Adherence Factor (0-2 years) | 0.2 | mg/cm2 | EPA 2014 | 11<16 years | 0.073 | 0.227 | 0.072 | 0.483 | 0.105 | 0.08626 | 0.1932 | Ages 12, 14 = 38% |  | Ages 12, 14 = 40%
AFc-Adherence Factor (2-16 years) | 0.2 | mg/cm2 | EPA 2014 | 16<21 years | 0.075 | 0.269 | 0.083 | 0.543 | 0.112 | 0.10222 | 0.21177 | Ages 16, 18 = 38% |  | Ages 16, 18 = 39%
AFa-Adherence Factor (16-26 years) | 0.07 | mg/cm2 | EPA 2014
SAi-Surface Area (0-2 years) | 2024 | cm2 | EPA 2014, EPA 2011, MPCA 2021a | Surface Area Calculations - Carrying Decimals Forward
SAc-Surface Area (2-16 years) | 3942 | cm2 | EPA 2014, EPA 2011, MPCA 2021a | Age years | Head m2 | Forearms m2 | Hands m2 | Lower Legs m2 | Feet m2 | Total m2 | Total cm2
SAa-Surface Area (16-26 years) | 6585 | cm2 | EPA 2014, EPA 2011, MPCA 2021a
IUR-Inhalation Unit Risk | Chemical-specific | (µg/m3)-1 | Refer to "Chemical Info" worksheet
1/30 yr VF-Volatilization Factor | Chemical-specific | m3/kg | EPA 2002, MPCA 2021a, standard or mass limit | 0<2 | 0.079833 | 0.024767 | 0.025542 | 0.04291 | 0.029417 | 0.20247 | 2024.6833
1/PF-Particulate Emission Factor | 7.3568e-10 | m3/kg | EPA 2002, MPCA 2021a, standard or mass limit | 2<16 | 0.066357 | 0.063439 | 0.053857 | 0.13365 | 0.076786 | 0.39409 | 3940.9143
|  |  |  | 0<6 | 0.065611 | 0.035322 | 0.031681 | 0.064083 | 0.040639 | 0.23734 | 2373.3611
|  |  |  | 11<16 | 0.073 | 0.08626 | 0.072 | 0.1932 | 0.105 | 0.52946 | 5294.6
Equation 2. Residential/Recreational Cancer Soil Reference Value (SRV) With ADAFs |  |  |  | 11<21 | 0.074 | 0.09424 | 0.0775 | 0.20248 | 0.1085 | 0.55673 | 5567.25
Surface Area Calculations - Without Carrying Decimals Forward - Used for derivation of SRVs
|  |  |  | Age years | Head cm2 | Forearms cm2 | Hands cm2 | Lower Legs cm2 | Feet cm2 | Total cm2
|  |  |  | 0<2 | 798 | 248 | 255 | 429 | 294 | 2024
|  |  |  | 2<16 | 664 | 634 | 539 | 1337 | 768 | 3942
|  |  |  | 0<6 | 656 | 353 | 317 | 641 | 406 | 2373
|  |  |  | 11<16 | 730 | 863 | 720 | 1932 | 1050 | 5295
Exposure Parameter | Value | Units | Reference | 11<21 | 740 | 942 | 775 | 2025 | 1085 | 5567
ADAFi-Age Dependent Adjustment Factors (infant) | 10 | none | EPA 2005, MDH 2020 | 16<21 | 750 | 1022 | 830 | 2118 | 1120 | 5840
ADAFc-Age Dependent Adjustment Factors (child) | 3 | none | EPA 2005, MDH 2020
ADAFa-Age Dependent Adjustment Factors (adult) | 1 | none | EPA 2005, MDH 2020 | Male - Mean Proportion of Total Skin Surface Area by Body Part, EPA 2011, Table 7-8
|  |  |  | Body Part | 2 | 4 | 6 | 8 | 10 | 12 | 14 | 16 | 18
When Chemical-specific adjustment factors have been determined they are used instead of the default ADAFs |  |  |  | Arms | 14.5 | 14.1 | 14.3 | 14.3 | 14.3 | 14.2 | 14.6 | 15.4 | 15.5
|  |  |  | Forearms | 5.8 | 5.6 | 5.7 | 5.7 | 5.5 | 5.5 | 5.7 | 5.8 | 5.9
|  |  |  | Ratio | 0.4 | 0.39716 | 0.3986 | 0.3986 | 0.38462 | 0.38732 | 0.39041 | 0.37662 | 0.38065
Equation 3. Residential/Recreational Noncancer Chronic Soil Reference Value (SRV) |  |  |  | Legs | 25.2 | 25.3 | 27.1 | 28.3 | 29.4 | 29.3 | 30.1 | 30 | 29.5
|  |  |  | Lower Legs | 10.3 | 10.3 | 10.9 | 11.7 | 11.8 | 11.9 | 11.9 | 11.9 | 11.2
|  |  |  | Ratio | 0.40873 | 0.40711 | 0.40221 | 0.41343 | 0.40136 | 0.40614 | 0.39535 | 0.39667 | 0.37966
Female - Mean Proportion of Total Skin Surface Area by Body Part, EPA 2011, Table 7-8
|  |  |  | Body Part | 2 | 4 | 6 | 8 | 10 | 12 | 14 | 16 | 18
|  |  |  | Arms | 14.2 | 13.9 | 13.6 | 13.6 | 13.7 | 14.3 | 14.1 | 13.9 | 13.6
|  |  |  | Forearms | 5.6 | 5.5 | 5.3 | 5.5 | 5.3 | 5.5 | 5.3 | 5.3 | 5.1
Exposure Parameter | Value | Units | Reference | Ratio | 0.39437 | 0.39568 | 0.38971 | 0.40441 | 0.38686 | 0.38462 | 0.37589 | 0.38129 | 0.375
HQ-Hazard Quotient (Combined RSC/HQ) | 0.2 | none | MPCA Noncancer Chronic Risk | Legs | 25.4 | 26 | 27.9 | 29.7 | 30.6 | 31 | 31 | 29.7 | 28.9
IR-Ingestion Rate | 200 | mg/day | EPA 2014 | Lower Legs | 11.2 | 10.4 | 11.4 | 11.3 | 12.2 | 12.5 | 12.1 | 11.9 | 11.5
RBA-Relative Bioavailability | Chemical-specific | none | Refer to "Chemical Info" worksheet | Ratio | 0.44094 | 0.4 | 0.4086 | 0.38047 | 0.39869 | 0.40323 | 0.39032 | 0.40067 | 0.39792
CF-Conversion Factor | 1e-06 | mg/kg | None
ED-Exposure Duration | 6 | years | EPA 2014 | Male and Female Ratio Average - Calculated Average Carrying Decimals Forward, EPA 2011, Table 7-8
EFing-Exposure Frequency Ingestion - Non VOCs | 350 | days/year | EPA 2014, MPCA 2021 | Body Part Ratio | 2 | 4 | 6 | 8 | 10 | 12 | 14 | 16 | 18 | 6, 8, 10 | 12, 14 | 16, 18
EFing-Exposure Frequency Ingestion - VOCs | 250 | days/year | EPA 2014, MPCA 2021 | Forearms | 0.39718 | 0.39642 | 0.39415 | 0.40151 | 0.38574 | 0.38597 | 0.38315 | 0.37896 | 0.37782 | 0.3938 | 0.38456 | 0.37839
EFder-Exposure Frequency Dermal | 250 | days/year | EPA 2014, MPCA 2021 | Lower Legs | 0.42484 | 0.40356 | 0.40541 | 0.39695 | 0.40003 | 0.40468 | 0.39284 | 0.39867 | 0.38879 | 0.40079 | 0.39876 | 0.39373
EFinh-Exposure Frequency Inhalation | 250 | days/year | EPA 2014, MPCA 2021
BW-Body Weight (0-6 years) | 15 | kg | EPA 2014, EPA 2011, MPCA 2021a | Male and Female Ratio Average - Calculated Average Without Carrying Decimals Forward, EPA 2011, Table 7-8
AT-Averaging Time | 2190 | days | ED * 365 days/year | Body Part Ratio | 2: 2; 4: 4; 6: 6, 8, 10; 8: 12, 14; 10: 16, 18
RfD-Reference Dose | Chemical-specific | mg/kg-day | Refer to "Chemical Info" worksheet | Forearms | 2: 0.4; 4: 0.4; 6: 0.39; 8: 0.38; 10: 0.38
SA-Surface Area (0-6 years) | 2373 | cm2 | EPA 2014, EPA 2011, MPCA 2021a | Lower Legs | 2: 0.42; 4: 0.4; 6: 0.4; 8: 0.4; 10: 0.39
AF-Adherence Factor | 0.2 | mg/cm2 | EPA 2014
ABSd-Dermal Absorption | Chemical-specific | none | Refer to "Chemical Info" worksheet
ABSgi-Gastrointestinal Absorption | Chemical-specific | none | Refer to "Chemical Info" worksheet | Adult Surface Area
1/PF-Particulate Emission Factor | 7.3568e-10 | m3/kg | EPA 2002 | Adult Surface Area (SA) - Average Male and Female, EPA 2011, Table 7-2
1/6 yr VF-Volatilization Factor | Chemical-specific | m3/kg | EPA 2002, MPCA 2021a, Standard or Mass Limit | Age years | 2: Mean Surface Area
RfC-Reference concentration | Chemical-specific | mg/m3 | Refer to "Chemical Info" worksheet |  | Head m2 | Arms m2 | Hands m2 | Legs m2 | Feet m2 | Forearms m2 | Lower Legs m2
* RSC - Relative Source Contribution of 0.2 is included to account for exposure to the same chemical in other media or at other locations.
|  |  |  | Adult Male 21+ | 0.136 | 0.314 | 0.107 | 0.682 | 0.137 | 0.148 | 0.268
|  |  |  | Adult Female 21+ | 0.114 | 0.237 | 0.0889 | 0.598 | 0.122 | 0.11139 | 0.23322
Equation 4. Volatilization Factor (VF) - Standard |  |  |  | Male and Female | 0.125 | 0.2755 | 0.09795 | 0.64 | 0.1295 | 0.1297 | 0.25061
|  |  |  | 16<21 | 0.075 | 0.269 | 0.083 | 0.543 | 0.112 | 0.10222 | 0.21177 | Calculations for 16<21 are provided under "Child Surface Area" section
|  |  |  | 16<26 | 0.1 | 0.27225 | 0.090475 | 0.5915 | 0.12075 | 0.11596 | 0.23119
The mean SA lower legs calculated to be 2505 cm2 by EPA since they do not carry decimals forward. For consistency purposes 2505 (not 2506) will be used in MPCA's SA calculations.
Exposure Parameter | Value | Units | Reference | Calculated Ratios - Forearms and Lower Legs, EPA 2011, Table 7-12
Q/C-Inverse of mean concentration* | 93.77 | g/m2-s / kg/m3 | EPA 2002 | Body Part | 2: Men m2; 4: Percent Men; 6: Percent Women; 8: Women m2
Da-Apparent Diffusitivity | Chemical-specific | cm2/s | EPA 2002, refer to equation below | Forearms | 2: 0.148; 4: 0.47134; 6: 0.47; 8: 0.11139
T-Time of Exposure Interval | 946080000 | s | EPA 2002, MPCA 2021, 30 years | Lower Legs | 2: 0.268; 4: 0.39296; 6: 0.39; 8: 0.23322
pb-Dry Soil Bulk Density | 1.5 | g/cm3 | EPA 2002
*Inverse of mean concentration at the center of a 0.5 acre square source |  |  |  | Surface Area Calculations - Without Carrying Decimals Forward - Used for Derivation of SRVs
|  |  |  | Age years | Head cm2 | Forearms cm2 | Hands cm2 | Lower Legs cm2 | Feet cm2 | Total cm2
Equation 5. Volatilization Factor (VF) - Mass Limit
|  |  |  | Adult | 1250 | 1297 | 980 | 2505 | 1295 | 7327
|  |  |  | Adult | 1250 | 1297 | 980 | 2505 | NA | 6032
|  |  |  | Worker | 1250 | 1297 | 980 | NA | NA | 3527
|  |  |  | 16<21 | 750 | 1022 | 830 | 2118 | 1120 | 5840 | Calculations for 16<21 are provided under "Child Surface Area" section
|  |  |  | 16<26 | 1000 | 1160 | 905 | 2312 | 1208 | 6585
Exposure Parameter | Value | Units | Reference | EPA does not include feet in their calculation for a resident adult. MPCA includes feet and has calculated a SA for an adult of 7,327 cm2.
Q/C-Inverse of mean concentration* | 93.77 | g/m2-s / kg/m3 | EPA 2002 | MPCA uses a 16<26 years SA of 6,585 cm2 for the residential cancer calculations.
T-Time of Exposure Interval | 30 | years | EPA 2002, MPCA 2021, 30 years
pb-Dry Soil Bulk Density | 1.5 | g/cm3 | EPA 2002
ds-Average depth of source (thickness of contamination) | 3.6576 | m | MPCA 2021 - 12 feet default
*Inverse of mean concentration at the center of a 0.5 acre square source
Equation 6. Apparent Diffusivity (Da)
Exposure Parameter | Value | Units | Reference
Oa-Air Filled Soil Porosity | 0.28 | Lair/Lsoil | EPA 2002, n-Ow, 0.43-0.15
Di-Diffusivity in Air | Chemical-specific | cm2/s | Refer to "Chemical Info" worksheet
H'-Henry's Law Dimensionless Constant | Chemical-specific | none | Refer to "Chemical Info" worksheet, multiply by 41
Ow-Water Filled Soil Porosity | 0.15 | Lwater/Lsoil | EPA 2002
Dw-Diffusivity in Water | Chemical-specific | cm2/s | Refer to "Chemical Info" worksheet
n-Total Soil Porosity | 0.43396 | Lpore/Lsoil | EPA 2002, 1-(pb/ps), 1-(1.5/2.65)
ps-Soil Particle Density | 2.65 | g/cm3 | EPA 2002
pb-Dry Soil Bulk Density | 1.5 | g/cm3 | EPA 2002
Kd-Soil Water Partition Coefficient | Chemical-specific | cm3/g | Refer to "Chemical Info" worksheet, Koc * foc
Koc-Soil Organic Carbon Partition Coefficient | Chemical-specific | cm3/g | Refer to "Chemical Info" worksheet
foc-Fraction of Organic Carbon in soil | 0.006 | g/g | EPA 2002 (0.6%)
Equation 7. Particulate Emission Factor (PF)
Exposure Parameter | Value | Units | Reference
Q/C-Inverse of mean concentration* | 93.77 | g/m2-s / kg/m3 | EPA 2002
V-Fraction of Vegetative Cover | 0.5 | 50% | EPA 2002
Um-Mean Annual Windspeed | 4.69 | m/s | EPA 2002
Ut-Equivalent Threshold Value* | 11.32 | m/s | EPA 2002
F(x)-Function Dependent on Um/Ut** | 0.194 | none | EPA 2002
*Ut-Equivalent threshold value of windspeed at 7 m
**Derived using Cowhert et al. 1985
Equation 8. Soil Saturation Limit (Csat)
Exposure Parameter | Value | Units | Reference
S-Solubility in Water | Chemical-specific | mg/L-water | Refer to "Chemical Info" worksheet
pb-Dry Soil Bulk Density | 1.5 | kg/L | EPA 2002
Kd-Soil Water Partition Coefficient | Chemical-specific | L/kg | Refer to "Chemical Info" worksheet, Koc * foc
foc-Fraction of Organic Carbon in soil | 0.006 | g/g | EPA 2002 (0.6%)
Ow-Water Filled Soil Porosity | 0.15 | Lwater/Lsoil | EPA 2002
H'-Henry's Law Dimensionless Constant | Chemical-specific | none | Refer to "Chemical Info" worksheet, multiply by 41
Oa-Air Filled Soil Porosity | 0.28 | Lair/Lsoil | EPA 2002, n-Ow, 0.43-0.15
n-Total Soil Porosity | 0.43396 | Lpore/Lsoil | EPA 2002, 1-(pb/ps), 1-(1.5/2.65)
ps-Soil Particle Density | 2.65 | kg/L | EPA 2002
Equation 9. Residential/Recreational Noncancer Acute Noncancer Soil Reference Value (SRV)
Exposure Parameter | Value | Units | Reference
HQ-Hazard Quotient | 1 | none | MPCA Noncancer Acute Risk
BW-Body Weight, 1 to 3 years | 13 | kg | EPA 2014, EPA 2011, MPCA 2021a
IR-Ingestion Rate | 10000 | mg/event | EPA 2011
CF-Conversion Factor | 1e-06 | mg/kg | None
Acute RfD-Acute Reference Dose | Chemical-specific | mg/kg-event | Refer to "Chemical Info" worksheet
Equation 10. Residential/Recreational Cancer Soil Reference Value (SRV) - Vinyl Chloride
Exposure Parameter | Value | Units | Reference
CR-Cancer Risk | 1e-05 | none | MPCA Cancer Risk
AT-Averaging Time | 25550 | days | 70 * 365 days/year
CSF-Cancer Slope Factor | Chemical-specific | (mg/kg-day)-1 | Refer to "Chemical Info" worksheet
RBA-Relative Bioavailability | Chemical-specific | none | Refer to "Chemical Info" worksheet
EFing-Exposure Frequency Ingestion - VOCs | 250 | days/year | EPA 2014, MPCA 2021
EFder-Exposure Frequency Dermal | 250 | days/year | EPA 2014, MPCA 2021
EFinh-Exposure Frequency Inhalation | 250 | days/year | EPA 2014, MPCA 2021
ED6-Exposure Duration (0-6 years) | 6 | years | EPA 2002, EPA 2005
ED20-Exposure Duration (6-26 years) | 20 | years | EPA 2002, EPA 2005
ED26-Exposure Duration (0-26 years) | 26 | years | EPA 2002, EPA 2005
IR6-Ingestion Rate (0-6 years) | 200 | mg/day | EPA 2014
IR26-Ingestion Rate (0-26 years) | 100 | mg/day | EPA 2014
BW6-Body Weight (0-6 years) | 15 | kg | EPA 2014, EPA 2011
BW26-Body Weight (0-26 years) | 80 | kg | EPA 2014, EPA 2011
CF-Conversion Factor | 1e-06 | kg/mg | None
CF2-Conversion Factor | 0.041667 | days/hours | None
CF3-Conversion Factor | 1000 | μg/mg | None
ABSgi-Gastrointestinal Absorption | Chemical-specific | none | Refer to "Chemical Info" worksheet
ABSd-Dermal Absorption | Chemical-specific | none | Refer to "Chemical Info" worksheet
AF6-Adherence Factor (0-6 years) | 0.2 | mg/cm2 | EPA 2014
AF26-Adherence Factor (0-26 years) | 0.07 | mg/cm2 | EPA 2014
SA6-Surface Area (0-6 years) | 2373 | cm2 | EPA 2014, EPA 2011, MPCA 2021a
SA26-Surface Area (0-26 years) | 7327 | cm2 | EPA 2014, EPA 2011, MPCA 2021a
ET-Exposure Time | 24 | hours/day | EPA 2014
IUR-Inhalation Unit Risk | Chemical-specific | (µg/m3)-1 | Refer to "Chemical Info" worksheet
VF-30 year Volatilization Factor | Chemical-specific | m3/kg | EPA 2002, MPCA 2021a, standard or mass limit
EPA 2002. Supplemental Guidance for Developing Soil Screening Levels for Superfund Sites.
EPA 2005. Supplemental Guidance for Assessing Susceptibility from Early-Life Exposure to Carcinogens.
EPA 2011. Exposure Factors Handbook.
EPA 2014. Human Health Evaluation Manual, Supplemental Guidance: Update of Standard Default Exposure Factors.
MDH 2020. MDH Risk Assessment Methods: Incorporating Early-Life Sensitivity into Cancer Risk Assessment for Linear Carcinogens.
MPCA 2021. Soil Reference Values Technical Support Document.
MPCA 2021a. Soil Reference Values (SRV) Spreadsheet, Res-Rec Equations tab.
Exposure assumptions in blue highlighting may be modified during a site-specific risk assessment but the modification must be made by a MPCA risk assessor.
Exposure assumptions in green highlighting may be modified during a site-specific risk assessment for certain Residential/Recreational sub-categories but the modification must be made by a MPCA risk assessor.
𝑉𝐹=(𝑄/𝐶∗(3.14∗𝐷𝑎∗𝑇)^(1/2)∗0.0001)/(2∗𝑝𝑏∗𝐷𝑎)
𝑉𝐹=(𝑄/𝐶∗(𝑇∗(3.15∗〖10〗^7 𝑠/𝑦𝑟)))/(𝑝𝑏∗𝑑𝑠∗〖10〗^6 𝑔/𝑚𝑔)
𝐶𝑠𝑎𝑡=𝑆/𝑝𝑏∗(𝐾𝑑∗𝑝𝑏+𝑂𝑤+𝐻^′∗𝑂𝑎)

## Res-Rec Calculations
Chemical | CAS No. | Parameters |  |  |  |  | Cancer | [6 empty] | Noncancer Chronic | [6 empty] | Noncancer Acute |  | Res/Rec Final Chronic SRV |  |  | Notes
|  | Particulate Emission Factor 1/PF (m3/kg) | Apparent Diffusivity Da (cm2/s) | Standard Volatilization Factor 1/VF 30 Year (m3/kg) | Mass Limit Volatilization Factor 1/VF 30 Year (m3/kg) | Soil Saturation Limit Csat (mg/kg) | Cancer Ingestion Pathway 1 | Cancer Dermal Pathway 2 | Standard VF Cancer Inhalation Pathway 3 | Mass Limit VF Cancer Inhalation Pathway 3 | Final Cancer Standard SRV (mg/kg) | Final Cancer Mass Limit SRV (mg/kg) | Final Cancer SRV (mg/kg) | Noncancer Chronic Ingestion Pathway 1 | Noncancer Chronic Dermal Pathway 2 | Standard VF Noncancer Chronic Inhalation Pathway 3 | Mass Limit VF Noncancer Chronic Inhalation Pathway 3 | Final Noncancer Chronic Standard SRV (mg/kg) | Final Noncancer Chronic Mass Limit SRV (mg/kg) | Final Noncancer Chronic SRV (mg/kg) | Noncancer Acute SRV (mg/kg) | Noncancer Acute SRV 2 Significant Figures (mg/kg) | FINAL SRV (mg/kg) | FINAL SRV 2 Significant Figures (mg/kg) | Basis
Inorganics
Aluminum | 7429-90-5 | 7.3568e-10 | 0 | NA | NA | NA | NA | NA | NA | NA | NA | NA | NA | 1.2785e-05 | 0 | 1.0078e-07 | 1.0078e-07 | 15520.5205 | 15520.5205 | 15520.5205 | NA | NA | 15520.5205 | 16000 | Noncancer
Antimony | 7440-36-0 | 7.3568e-10 | 0 | NA | NA | NA | NA | NA | NA | NA | NA | NA | NA | 0.031963 | 0 | 2.5194e-06 | 2.5194e-06 | 6.2566 | 6.2566 | 6.2566 | NA | NA | 6.2566 | 6.3 | Noncancer
Arsenic | 7440-38-2 | 7.3568e-10 | 0 | NA | NA | NA | 0.86576 | 0.10558 | 2.0562e-05 | 2.0562e-05 | 0.26303 | 0.26303 | 0.26303 | 0.12785 | 0.010836 | 3.3593e-05 | 3.3593e-05 | 1.4417 | 1.4417 | 1.4417 | 6.5 | 6.5 | 0.26303 | 0.26 | Cancer
Barium | 7440-39-3 | 7.3568e-10 | 0 | NA | NA | NA | NA | NA | NA | NA | NA | NA | NA | 6.3927e-05 | 0 | 1.0078e-06 | 1.0078e-06 | 3080.0165 | 3080.0165 | 3080.0165 | 260 | 260 | 3080.0165 | 3100 | Noncancer
Beryllium | 7440-41-7 | 7.3568e-10 | 0 | NA | NA | NA | NA | NA | 1.1477e-05 | 1.1477e-05 | 22262.7721 | 22262.7721 | 22262.7721 | 0.0063927 | 0 | 0.00050389 | 0.00050389 | 28.9999 | 28.9999 | 28.9999 | NA | NA | 28.9999 | 29 | Noncancer
Boron | 7440-42-8 | 7.3568e-10 | 0 | NA | NA | NA | NA | NA | NA | NA | NA | NA | NA | 6.3927e-05 | 0 | 2.5194e-08 | 2.5194e-08 | 3127.3389 | 3127.3389 | 3127.3389 | NA | NA | 3127.3389 | 3100 | Noncancer
Cadmium | 7440-43-9 | 7.3568e-10 | 0 | NA | NA | NA | NA | NA | 8.6074e-06 | 8.6074e-06 | 29683.6961 | 29683.6961 | 29683.6961 | 0.11623 | 0.0078804 | 5.0389e-05 | 5.0389e-05 | 1.6108 | 1.6108 | 1.6108 | 9.1 | 9.1 | 1.6108 | 1.6 | Noncancer
Chromium III | 16065-83-1 | 7.3568e-10 | 0 | NA | NA | NA | NA | NA | NA | NA | NA | NA | NA | 8.5236e-06 | 0 | NA | NA | 23464.2857 | 23464.2857 | 23464.2857 | NA | NA | 23464.2857 | 23000 | Noncancer
Chromium VI | 18540-29-9 | 7.3568e-10 | 0 | NA | NA | NA | 0.03585 | 0 | 0.00014566 | 0.00014566 | 7.098 | 7.098 | 7.098 | 0.014206 | 0 | 1.6796e-05 | 1.6796e-05 | 14.0619 | 14.0619 | 14.0619 | NA | NA | 7.098 | 7.1 | Cancer
Cobalt | 7440-48-4 | 7.3568e-10 | 0 | NA | NA | NA | NA | NA | 4.3037e-05 | 4.3037e-05 | 5936.7392 | 5936.7392 | 5936.7392 | 0.042618 | 0 | 8.3981e-05 | 8.3981e-05 | 4.6836 | 4.6836 | 4.6836 | NA | NA | 4.6836 | 4.7 | Noncancer
Copper | 7440-50-8 | 7.3568e-10 | 0 | NA | NA | NA | NA | NA | NA | NA | NA | NA | NA | 9.0038e-05 | 0 | NA | NA | 2221.2857 | 2221.2857 | 2221.2857 | 184.6 | 180 | 2221.2857 | 2200 | Noncancer
Copper cyanide | 544-92-3 | 7.3568e-10 | 0 | NA | NA | NA | NA | NA | NA | NA | NA | NA | NA | 0.0025571 | 0 | NA | NA | 78.2143 | 78.2143 | 78.2143 | NA | NA | 78.2143 | 78 | Noncancer
Cyanide | 57-12-5 | 7.3568e-10 | 0.00037827 | 0.00011416 | 6.1914e-05 | 117818.9867 | NA | NA | NA | NA | NA | NA | NA | 0.015221 | 0 | NA | NA | 13.14 | 13.14 | 13.14 | 7.28 | 7.3 | 13.14 | 13 | Noncancer
Fluorine (soluble fluoride) | 7782-41-4 | 7.3568e-10 | 0 | NA | NA | NA | NA | NA | NA | NA | NA | NA | NA | 0.00021309 | 0 | 3.8761e-08 | 3.8761e-08 | 938.4007 | 938.4007 | 938.4007 | 650 | 650 | 938.4007 | 940 | Noncancer
Iron | 7439-89-6 | 7.3568e-10 | 0 | NA | NA | NA | NA | NA | NA | NA | NA | NA | NA | 1.8265e-05 | 0 | NA | NA | 10950 | 10950 | 10950 | NA | NA | 10950 | 11000 | Noncancer
Lead | 7439-92-1 | 7.3568e-10 | 0 | NA | NA | NA | NA | NA | NA | NA | NA | NA | NA | NA | NA | NA | NA | NA | NA | NA | NA | NA | NA | 200 | Noncancer | Based on EPA's IEUBK (Children Lead) Model
Lithium | 7439-93-2 | 7.3568e-10 | 0 | NA | NA | NA | NA | NA | NA | NA | NA | NA | NA | 0.0063927 | 0 | NA | NA | 31.2857 | 31.2857 | 31.2857 | NA | NA | 31.2857 | 31 | Noncancer
Manganese | 7439-96-5 | 7.3568e-10 | 0 | NA | NA | NA | NA | NA | NA | NA | NA | NA | NA | 0.00027203 | 0 | 2.5194e-06 | 2.5194e-06 | 728.4675 | 728.4675 | 728.4675 | NA | NA | 728.4675 | 730 | Noncancer
Mercury (inorganic) | 7439-97-6 | 7.3568e-10 | 1.0577e-05 | 1.909e-05 | 6.1914e-05 | 3.13 | NA | NA | NA | NA | NA | NA | NA | 0.030441 | 0 | 0.043585 | 0.14136 | 2.7017 | 1.1642 | 2.7017 | NA | NA | 2.7017 | 2.7 | Noncancer
Methyl mercury | 22967-92-6 | 7.3568e-10 | 0 | NA | NA | NA | NA | NA | NA | NA | NA | NA | NA | 0.12785 | 0.021671 | NA | NA | 1.3376 | 1.3376 | 1.3376 | NA | NA | 1.3376 | 1.3 | Noncancer
Molybdenum | 7439-98-7 | 7.3568e-10 | 0 | NA | NA | NA | NA | NA | NA | NA | NA | NA | NA | 0.0025571 | 0 | 2.5194e-07 | 2.5194e-07 | 78.2066 | 78.2066 | 78.2066 | NA | NA | 78.2066 | 78 | Noncancer
Nickel 7 | various | 7.3568e-10 | 0 | NA | NA | NA | NA | NA | 1.1477e-06 | 1.1477e-06 | 222627.7209 | 222627.7209 | 222627.7209 | 0.0011416 | 0 | 3.5992e-05 | 3.5992e-05 | 169.845 | 169.845 | 169.845 | 260 | 260 | 169.845 | 170 | Noncancer
Selenium | 7782-49-2 | 7.3568e-10 | 0 | NA | NA | NA | NA | NA | NA | NA | NA | NA | NA | 0.0025571 | 0 | 2.5194e-08 | 2.5194e-08 | 78.2135 | 78.2135 | 78.2135 | NA | NA | 78.2135 | 78 | Noncancer
Silver | 7440-22-4 | 7.3568e-10 | 0 | NA | NA | NA | NA | NA | NA | NA | NA | NA | NA | 0.0025571 | 0 | NA | NA | 78.2143 | 78.2143 | 78.2143 | NA | NA | 78.2143 | 78 | Noncancer
Strontium | 7440-24-6 | 7.3568e-10 | 0 | NA | NA | NA | NA | NA | NA | NA | NA | NA | NA | 2.9733e-05 | 0 | NA | NA | 6726.4286 | 6726.4286 | 6726.4286 | NA | NA | 6726.4286 | 6700 | Noncancer
Thallium | various | 7.3568e-10 | 0 | NA | NA | NA | NA | NA | NA | NA | NA | NA | NA | 1.2785 | 0 | NA | NA | 0.15643 | 0.15643 | 0.15643 | NA | NA | 0.15643 | 0.16 | Noncancer
Tin | various | 7.3568e-10 | 0 | NA | NA | NA | NA | NA | NA | NA | NA | NA | NA | 4.2618e-05 | 0 | NA | NA | 4692.8571 | 4692.8571 | 4692.8571 | NA | NA | 4692.8571 | 4700 | Noncancer
Titanium 8 | 7440-32-6 | 7.3568e-10 | 0 | NA | NA | NA | NA | NA | NA | NA | NA | NA | NA | NA | NA | 5.0389e-06 | 5.0389e-06 | 39691.3422 | 39691.3422 | 39691.3422 | NA | NA | 39691.3422 | 40000 | Noncancer
Vanadium (except vanadium pentoxide) 9 | 7440-62-2 | 7.3568e-10 | 0 | NA | NA | NA | NA | NA | NA | NA | NA | NA | NA | 0.18265 | 0 | 5.0389e-06 | 5.0389e-06 | 1.095 | 1.095 | 1.095 | NA | NA | 1.095 | 1.1 | Noncancer
Zinc (except zinc phosphide) 10 | 7440-66-6 | 7.3568e-10 | 0 | NA | NA | NA | NA | NA | NA | NA | NA | NA | NA | 4.2618e-05 | 0 | NA | NA | 4692.8571 | 4692.8571 | 4692.8571 | NA | NA | 4692.8571 | 4700 | Noncancer
Volatile Organics
Acetone | 67-64-1 | 7.3568e-10 | 6.8155e-05 | 4.8459e-05 | 6.1914e-05 | 114451.8667 | NA | NA | NA | NA | NA | NA | NA | 1.3235e-05 | 0 | NA | NA | 15111 | 15111 | 15111 | NA | NA | 15111 | 15000 | Noncancer
Acrylonitrile | 107-13-1 | 7.3568e-10 | 0.00021548 | 8.6164e-05 | 6.1914e-05 | 10481.2168 | 0.017393 | 0 | 0.038085 | 0.027366 | 4.6055 | 5.7083 | 5.7083 | 0.10147 | 0 | 0.029508 | 0.021204 | 1.527 | 1.6303 | 1.6303 | NA | NA | 1.6303 | 1.6 | Noncancer
Allyl Chloride | 107-05-1 | 7.3568e-10 | 0.0050889 | 0.00041874 | 6.1914e-05 | 1421.4211 | 0.00067638 | 0 | 0.016331 | 0.0024147 | 15.0232 | 82.6575 | 82.6575 | 0.00018265 | 0 | 0.28681 | 0.042407 | 0.69689 | 4.696 | 4.696 | NA | NA | 4.696 | 4.7 | Noncancer
Benzene | 71-43-2 | 7.3568e-10 | 0.0010183 | 0.00018731 | 6.1914e-05 | 1820.924 | 0.0088025 | 0 | 0.026299 | 0.0086929 | 7.279 | 14.6038 | 14.6038 | 0.0070249 | 0 | 0.042765 | 0.014136 | 4.0169 | 9.4515 | 9.4515 | NA | NA | 9.4515 | 9.5 | Noncancer
Bromobenzene | 108-86-1 | 7.3568e-10 | 0.0001817 | 7.9123e-05 | 6.1914e-05 | 678.9475 | NA | NA | NA | NA | NA | NA | NA | 0.0011416 | 0 | 0.00090323 | 0.00070679 | 97.8097 | 108.2053 | 108.2053 | NA | NA | 108.2053 | 110 | Noncancer
Bromodichloromethane | 75-27-4 | 7.3568e-10 | 0.00080968 | 0.00016703 | 6.1914e-05 | 930.6496 | 0.0011273 | 0 | NA | NA | 226.649 | 226.649 | 226.649 | 0.0012177 | 0 | NA | NA | 164.25 | 164.25 | 164.25 | NA | NA | 164.25 | 160 | Noncancer
Bromomethane (methyl bromide) | 74-83-9 | 7.3568e-10 | 0.0065294 | 0.00047431 | 6.1914e-05 | 3579.5311 | NA | NA | NA | NA | NA | NA | NA | 0.0065232 | 0 | 0.081218 | 0.010602 | 2.2794 | 11.6789 | 11.6789 | NA | NA | 11.6789 | 12 | Noncancer
Butanol, 1- or n- | 71-36-3 | 7.3568e-10 | 1.4207e-05 | 2.2125e-05 | 6.1914e-05 | 7640.4645 | NA | NA | NA | NA | NA | NA | NA | 9.1324e-05 | 0 | NA | NA | 2190 | 2190 | 2190 | NA | NA | 2190 | 2200 | Noncancer
tert-Butyl Alcohol (tBA) 4 | 75-65-0 | 7.3568e-10 | 1.5457e-05 | 2.3078e-05 | 6.1914e-05 |  | 1.6104e-05 | 0 | NA | NA | 15865.4301 | 15865.4301 | 15865.4301 | 2.2831e-05 | 0 | 3.1613e-06 | 8.4814e-06 | 7694.5585 | 6387.2304 | 7694.5585 | NA | NA | 7694.5585 | 7700 | Noncancer
n-Butylbenzene | 104-51-8 | 7.3568e-10 | 0.00019192 | 8.1317e-05 | 6.1914e-05 | 107.5415 | NA | NA | NA | NA | NA | NA | NA | 0.00018265 | 0 | NA | NA | 1095 | 1095 | 1095 | NA | NA | 107.5415 | 110 | Csat
sec-Butylbenzene | 135-98-8 | 7.3568e-10 | 0.00023563 | 9.0104e-05 | 6.1914e-05 | 144.6843 | NA | NA | NA | NA | NA | NA | NA | 9.1324e-05 | 0 | NA | NA | 2190 | 2190 | 2190 | NA | NA | 144.6843 | 140 | Csat
tert-Butylbenzene | 98-06-6 | 7.3568e-10 | 0.00023494 | 8.9973e-05 | 6.1914e-05 | 183.1072 | NA | NA | NA | NA | NA | NA | NA | 9.1324e-05 | 0 | NA | NA | 2190 | 2190 | 2190 | NA | NA | 183.1072 | 180 | Csat
Carbon Disulfide | 75-15-0 | 7.3568e-10 | 0.0093812 | 0.00056854 | 6.1914e-05 | 735.6701 | NA | NA | NA | NA | NA | NA | NA | 9.1324e-05 | 0 | 0.0005563 | 6.0582e-05 | 308.8224 | 1316.6053 | 1316.6053 | NA | NA | 735.6701 | 740 | Csat
Carbon Tetrachloride | 56-23-5 | 7.3568e-10 | 0.0057217 | 0.00044401 | 6.1914e-05 | 455.6356 | 0.011203 | 0 | 0.047953 | 0.0066868 | 4.3191 | 14.2817 | 14.2817 | 0.0027674 | 0 | 0.0030411 | 0.00042407 | 34.4321 | 62.667 | 62.667 | NA | NA | 14.2817 | 14 | Cancer
Chlorobenzene | 108-90-7 | 7.3568e-10 | 0.00030621 | 0.00010272 | 6.1914e-05 | 760.5465 | NA | NA | NA | NA | NA | NA | NA | 0.00045662 | 0 | 0.0014071 | 0.00084814 | 107.3138 | 153.2845 | 153.2845 | NA | NA | 153.2845 | 150 | Noncancer
Chloroethane (ethyl chloride) | 75-00-3 | 7.3568e-10 | 0.007613 | 0.00051216 | 6.1914e-05 | 2115.8777 | NA | NA | NA | NA | NA | NA | NA | NA | NA | 8.7699e-05 | 1.0602e-05 | 2280.5345 | 18864.752 | 18864.752 | NA | NA | 2115.8777 | 2100 | Csat
Chloroform (trichloromethane) | 67-66-3 | 7.3568e-10 | 0.0018447 | 0.00025211 | 6.1914e-05 | 2536.1115 | NA | NA | NA | NA | NA | NA | NA | 0.00045662 | 0 | 0.08634 | 0.021204 | 2.3042 | 9.2335 | 9.2335 | NA | NA | 9.2335 | 9.2 | Noncancer
Chloromethane (methyl chloride) | 74-87-3 | 7.3568e-10 | 0.0092336 | 0.00056405 | 6.1914e-05 | 1313.0952 | NA | NA | NA | NA | NA | NA | NA | NA | NA | 0.0042926 | 0.00047119 | 46.592 | 424.4569 | 424.4569 | NA | NA | 424.4569 | 420 | Noncancer
Chloroprene (Chloro-1,3-butadiene, 2-) | 126-99-8 | 7.3568e-10 | 0.011012 | 0.00061598 | 6.1914e-05 | 781.7686 | NA | NA | 3.3263 | 0.33434 | 0.076812 | 0.76419 | 0.76419 | 0.00045662 | 0 | 0.021095 | 0.0021204 | 9.28 | 77.6103 | 77.6103 | NA | NA | 0.76419 | 0.76 | Cancer
2-Chlorotoluene | 95-49-8 | 7.3568e-10 | 0.00019307 | 8.1561e-05 | 6.1914e-05 | 906.8462 | NA | NA | NA | NA | NA | NA | NA | 0.00045662 | 0 | NA | NA | 438 | 438 | 438 | NA | NA | 438 | 440 | Noncancer
trans-Crotonaldehyde | 123-73-9 | 7.3568e-10 | 3.5591e-05 | 3.5018e-05 | 6.1914e-05 | 20074.0719 | 0.061196 | 0 | NA | NA | 4.1751 | 4.1751 | 4.1751 | 0.0091324 | 0 | NA | NA | 21.9 | 21.9 | 21.9 | NA | NA | 4.1751 | 4.2 | Cancer
Cumene (isopropylbenzene) | 98-82-8 | 7.3568e-10 | 0.00033043 | 0.0001067 | 6.1914e-05 | 268.1761 | NA | NA | NA | NA | NA | NA | NA | 9.1324e-05 | 0 | 0.00018271 | 0.00010602 | 729.8408 | 1013.4689 | 1013.4689 | NA | NA | 268.1761 | 270 | Csat
1,2-Dibromoethane (ethylene dibromide) | 106-93-4 | 7.3568e-10 | 0.00017039 | 7.6622e-05 | 6.1914e-05 | 1339.4669 | 0.11595 | 0 | 0.29883 | 0.24147 | 0.61599 | 0.71485 | 0.71485 | 0.0043488 | 0 | 0.0058312 | 0.0047119 | 19.6464 | 22.0734 | 22.0734 | NA | NA | 0.71485 | 0.71 | Cancer
Dibromomethane (methylene bromide) | 74-95-3 | 7.3568e-10 | 0.00039949 | 0.00011732 | 6.1914e-05 | 2816.3854 | NA | NA | NA | NA | NA | NA | NA | 0.0030441 | 0 | 0.020089 | 0.010602 | 8.6455 | 14.6564 | 14.6564 | NA | NA | 14.6564 | 15 | Noncancer
Dichlorodifluoromethane (Freon 12) | 75-71-8 | 7.3568e-10 | 0.018189 | 0.00079165 | 6.1914e-05 | 836.7613 | NA | NA | NA | NA | NA | NA | NA | 8.3022e-05 | 0 | NA | NA | 2409 | 2409 | 2409 | NA | NA | 836.7613 | 840 | Csat
1,1-Dichloroethane | 75-34-3 | 7.3568e-10 | 0.0029345 | 0.00031797 | 6.1914e-05 | 1683.0159 | NA | NA | NA | NA | NA | NA | NA | 0.00050736 | 0 | NA | NA | 394.2 | 394.2 | 394.2 | NA | NA | 394.2 | 390 | Noncancer
1,2-Dichloroethane | 107-06-2 | 7.3568e-10 | 0.00060846 | 0.00014479 | 6.1914e-05 | 2981.026 | 0.014564 | 0 | 0.067763 | 0.028976 | 3.1035 | 5.8681 | 5.8681 | 0.00076104 | 0 | 0.014168 | 0.0060582 | 13.3971 | 29.329 | 29.329 | NA | NA | 5.8681 | 5.9 | Cancer
1,1-Dichloroethylene | 75-35-4 | 7.3568e-10 | 0.0095701 | 0.00057423 | 6.1914e-05 | 1187.4262 | NA | NA | NA | NA | NA | NA | NA | 0.00022831 | 0 | 0.0019665 | 0.00021204 | 91.122 | 454.1881 | 454.1881 | NA | NA | 454.1881 | 450 | Noncancer
cis-1,2-Dichloroethylene | 156-59-2 | 7.3568e-10 | 0.0020387 | 0.00026504 | 6.1914e-05 | 2364.1721 | NA | NA | NA | NA | NA | NA | NA | 0.0070249 | 0 | 0.0045383 | 0.0010602 | 17.2962 | 24.7368 | 24.7368 | NA | NA | 24.7368 | 25 | Noncancer
trans-1,2-Dichloroethylene | 156-60-5 | 7.3568e-10 | 0.0041844 | 0.0003797 | 6.1914e-05 | 1850.435 | NA | NA | NA | NA | NA | NA | NA | 0.0045662 | 0 | 0.013004 | 0.0021204 | 11.3832 | 29.9107 | 29.9107 | NA | NA | 29.9107 | 30 | Noncancer
1,2-Dichloroethylene (mixed isomers) | 540-59-0 | 7.3568e-10 | 0.0020261 | 0.00026422 | 6.1914e-05 | 1290.8896 | NA | NA | NA | NA | NA | NA | NA | 0.0010147 | 0 | NA | NA | 197.1 | 197.1 | 197.1 | NA | NA | 197.1 | 200 | Noncancer
Dichloromethane (methylene chloride) | 75-09-2 | 7.3568e-10 | 0.0026526 | 0.00030232 | 6.1914e-05 | 3318.2933 | 0.00032009 | 0 | 5.4418e-05 | 1.1145e-05 | 682.2243 | 771.3506 | 771.3506 | 0.0015221 | 0 | 0.00034512 | 7.0679e-05 | 107.1131 | 125.5691 | 125.5691 | NA | NA | 125.5691 | 130 | Noncancer
1,2-Dichloropropane | 78-87-5 | 7.3568e-10 | 0.00088755 | 0.00017487 | 6.1914e-05 | 1360.1907 | 0.0059217 | 0 | 0.011647 | 0.0041235 | 14.5432 | 25.4349 | 25.4349 | 0.00050736 | 0 | 0.029944 | 0.010602 | 6.5678 | 18.0032 | 18.0032 | NA | NA | 18.0032 | 18 | Noncancer
1,3-Dichloropropane | 142-28-9 | 7.3568e-10 | 0.00027817 | 9.7901e-05 | 6.1914e-05 | 1486.3465 | NA | NA | NA | NA | NA | NA | NA | 0.00045662 | 0 | NA | NA | 438 | 438 | 438 | NA | NA | 438 | 440 | Noncancer
Ethyl benzene | 100-41-4 | 7.3568e-10 | 0.00039642 | 0.00011687 | 6.1914e-05 | 479.4375 | 0.0017605 | 0 | 0.0052592 | 0.0027862 | 36.3976 | 56.1947 | 56.1947 | 0.00083022 | 0 | 0.00030788 | 0.0001631 | 175.7317 | 201.3441 | 201.3441 | NA | NA | 56.1947 | 56 | Cancer
Ethyl ether (diethyl ether) | 60-29-7 | 7.3568e-10 | 0.0013043 | 0.00021199 | 6.1914e-05 | 10123.499 | NA | NA | NA | NA | NA | NA | NA | 0.00021744 | 0 | NA | NA | 919.8 | 919.8 | 919.8 | NA | NA | 919.8 | 920 | Noncancer
Ethyl Tertiary Butyl Ether (ETBE) | 637-92-3 | 7.3568e-10 | 0.0009459 | 0.00018053 | 6.1914e-05 | 2867.6576 | NA | NA | 9.3876e-05 | 3.2196e-05 | 2721.6751 | 7935.799 | 7935.799 | 9.1324e-06 | 0 | 3.0913e-06 | 1.0602e-06 | 16361.6572 | 19622.0819 | 19622.0819 | NA | NA | 2867.6576 | 2900 | Csat
Epichlorohydrin | 106-89-8 | 7.3568e-10 | 3.5708e-05 | 3.5076e-05 | 6.1914e-05 | 10522.5602 | 0.00031886 | 0 | 0.00027359 | 0.00048294 | 431.2549 | 318.6575 | 431.2549 | 0.0015221 | 0 | 0.024025 | 0.042407 | 7.8288 | 4.5528 | 7.8288 | NA | NA | 7.8288 | 7.8 | Noncancer
Furan | 110-00-9 | 7.3568e-10 | 0.0018603 | 0.00025317 | 6.1914e-05 | 6212.68 | NA | NA | NA | NA | NA | NA | NA | 0.0091324 | 0 | NA | NA | 21.9 | 21.9 | 21.9 | NA | NA | 21.9 | 22 | Noncancer
n-Hexane | 110-54-3 | 7.3568e-10 | 0.018704 | 0.00080277 | 6.1914e-05 | 139.3175 | NA | NA | NA | NA | NA | NA | NA | 0.00048065 | 0 | 0.00078549 | 6.0582e-05 | 157.9597 | 369.525 | 369.525 | NA | NA | 139.3175 | 140 | Csat
Methacrylonitrile | 126-98-7 | 7.3568e-10 | 0.00024164 | 9.1245e-05 | 6.1914e-05 | 4570.8092 | NA | NA | NA | NA | NA | NA | NA | 0.091324 | 0 | 0.0020832 | 0.0014136 | 2.1412 | 2.1566 | 2.1566 | NA | NA | 2.1566 | 2.2 | Noncancer
Methyl ethyl ketone (2-butanone) | 78-93-3 | 7.3568e-10 | 8.5574e-05 | 5.43e-05 | 6.1914e-05 | 28431.4909 | NA | NA | NA | NA | NA | NA | NA | 1.5221e-05 | 0 | 7.4383e-06 | 8.4814e-06 | 8826.4967 | 8438.0615 | 8826.4967 | NA | NA | 8826.4967 | 8800 | Noncancer
Methyl methacrylate | 80-62-6 | 7.3568e-10 | 0.00031763 | 0.00010461 | 6.1914e-05 | 2359.2212 | NA | NA | NA | NA | NA | NA | NA | 6.5232e-06 | 0 | 0.00010236 | 6.0582e-05 | 1836.7946 | 2980.414 | 2980.414 | NA | NA | 2359.2212 | 2400 | Csat
4-Methyl-2-pentanone (Methyl isobutyl ketone, MIBK) | 108-10-1 | 7.3568e-10 | 0.00011392 | 6.2652e-05 | 6.1914e-05 | 3356.467 | NA | NA | NA | NA | NA | NA | NA | 0.00011416 | 0 | 1.4304e-05 | 1.4136e-05 | 1556.9138 | 1558.9563 | 1558.9563 | NA | NA | 1558.9563 | 1600 | Noncancer
Methyl tert-butyl ether (MTBE) | 1634-04-4 | 7.3568e-10 | 0.00053003 | 0.00013514 | 6.1914e-05 | 8866.4778 | 0.00028808 | 0 | 0.00063245 | 0.00028976 | 277.5568 | 442.1593 | 442.1593 | 6.5232e-05 | 0 | 3.0854e-05 | 1.4136e-05 | 2081.4871 | 2519.9301 | 2519.9301 | NA | NA | 442.1593 | 440 | Cancer
Naphthalene 4 | 91-20-3 | 7.3568e-10 | 5.929e-06 | 1.4293e-05 | 6.1914e-05 |  | NA | NA | 0.0031587 | 0.013683 | 80.8868 | 18.6725 | 80.8868 | 0.00057078 | 0 | 0.0010877 | 0.0047119 | 120.5897 | 37.8596 | 120.5897 | NA | NA | 80.8868 | 81 | Cancer
n-Propylbenzene | 103-65-1 | 7.3568e-10 | 0.00026026 | 9.4696e-05 | 6.1914e-05 | 264.0777 | NA | NA | NA | NA | NA | NA | NA | 9.1324e-05 | 0 | 6.486e-05 | 4.2407e-05 | 1280.5383 | 1495.5358 | 1495.5358 | NA | NA | 264.0777 | 260 | Csat
Styrene | 100-42-5 | 7.3568e-10 | 0.00014573 | 7.0859e-05 | 6.1914e-05 | 867.2705 | NA | NA | NA | NA | NA | NA | NA | 4.5662e-05 | 0 | 5.7099e-05 | 4.9891e-05 | 1946.2704 | 2093.0827 | 2093.0827 | NA | NA | 867.2705 | 870 | Csat
1,1,1,2-Tetrachloroethane | 630-20-6 | 7.3568e-10 | 0.00039524 | 0.0001167 | 6.1914e-05 | 679.7853 | 0.00083742 | 0 | NA | NA | 305.1044 | 305.1044 | 305.1044 | 0.00030441 | 0 | NA | NA | 657 | 657 | 657 | NA | NA | 305.1044 | 310 | Cancer
1,1,2,2-Tetrachloroethane | 79-34-5 | 7.3568e-10 | 5.574e-05 | 4.3824e-05 | 6.1914e-05 | 1903.03 | 0.0064417 | 0 | NA | NA | 39.6636 | 39.6636 | 39.6636 | 0.00045662 | 0 | NA | NA | 438 | 438 | 438 | NA | NA | 39.6636 | 40 | Cancer
Tetrachloroethylene (Perchloroethylene, PCE, PERC) | 127-18-4 | 7.3568e-10 | 0.0023127 | 0.00028229 | 6.1914e-05 | 165.8514 | 0.0039852 | 0 | 0.015243 | 0.0033434 | 13.2875 | 34.8636 | 34.8636 | 0.0035125 | 0 | 0.01289 | 0.0028271 | 12.1935 | 31.5477 | 31.5477 | NA | NA | 31.5477 | 32 | Noncancer
Toluene | 108-88-3 | 7.3568e-10 | 0.0006929 | 0.00015451 | 6.1914e-05 | 817.5187 | NA | NA | NA | NA | NA | NA | NA | 0.00016604 | 0 | 2.6458e-05 | 1.0602e-05 | 1038.9521 | 1132.2093 | 1132.2093 | NA | NA | 817.5187 | 820 | Csat
1,2,4-Trichlorobenzene | 120-82-1 | 7.3568e-10 | 1.4219e-05 | 2.2134e-05 | 6.1914e-05 | 404.0965 | 0.0046413 | 0 | NA | NA | 55.0487 | 55.0487 | 55.0487 | 0.00043488 | 0 | 0.0075802 | 0.021204 | 24.9531 | 9.2428 | 24.9531 | NA | NA | 24.9531 | 25 | Noncancer
1,1,1-Trichloroethane | 71-55-6 | 7.3568e-10 | 0.0046949 | 0.0004022 | 6.1914e-05 | 638.5208 | NA | NA | NA | NA | NA | NA | NA | 9.1324e-06 | 0 | 5.5096e-05 | 8.4814e-06 | 3113.8878 | 11354.7034 | 11354.7034 | NA | NA | 638.5208 | 640 | Csat
1,1,2-Trichloroethane | 79-00-5 | 7.3568e-10 | 0.00024431 | 9.1749e-05 | 6.1914e-05 | 2159.6241 | 0.0018359 | 0 | NA | NA | 139.1704 | 139.1704 | 139.1704 | 0.0022831 | 0 | 0.31421 | 0.21204 | 0.63193 | 0.93319 | 0.93319 | NA | NA | 0.93319 | 0.93 | Noncancer
Trichloroethylene (TCE) | 79-01-6 | 7.3568e-10 | 0.0026127 | 0.00030004 | 6.1914e-05 | 690.6692 | 0.0080023 | 0 | 0.022143 | 0.0045693 | 8.4757 | 20.3235 | 20.3235 | 0.05372 | 0 | 0.10275 | 0.021204 | 1.2782 | 2.6694 | 2.6694 | NA | NA | 2.6694 | 2.7 | Noncancer
Trichlorofluoromethane | 75-69-4 | 7.3568e-10 | 0.011951 | 0.00064169 | 6.1914e-05 | 1216.2847 | NA | NA | NA | NA | NA | NA | NA | 3.0441e-05 | 0 | 0.00043952 | 4.2407e-05 | 425.5701 | 2745.4226 | 2745.4226 | NA | NA | 1216.2847 | 1200 | Csat
1,1,2-Trichloro -1,2,2 - trifluoroethane (Trichlorofluoroethane, Freon 113) | 76-13-1 | 7.3568e-10 | 0.0077617 | 0.00051714 | 6.1914e-05 | 902.0971 | NA | NA | NA | NA | NA | NA | NA | 3.0441e-07 | 0 | 7.0841e-05 | 8.4814e-06 | 2811.1478 | 22763.9016 | 22763.9016 | NA | NA | 902.0971 | 900 | Csat
1,2,3-Trichloropropane | 96-18-4 | 7.3568e-10 | 5.1596e-05 | 4.2164e-05 | 6.1914e-05 | 1395.4939 | 4.8014 | 0 | NA | NA | 0.053214 | 0.053214 | 0.053214 | 0.0035125 | 0 | 0.096264 | 0.14136 | 2.0045 | 1.3806 | 2.0045 | NA | NA | 0.053214 | 0.053 | Cancer
1,2,3-Trimethylbenzene | 526-73-8 | 7.3568e-10 | 0.00014294 | 7.0179e-05 | 6.1914e-05 | 292.8866 | NA | NA | NA | NA | NA | NA | NA | 0.00076104 | 0 | 0.00080113 | 0.00070679 | 128.0274 | 136.2564 | 136.2564 | NA | NA | 136.2564 | 140 | Noncancer
1,2,4-Trimethylbenzene | 95-63-6 | 7.3568e-10 | 0.00020327 | 8.3688e-05 | 6.1914e-05 | 218.4778 | NA | NA | NA | NA | NA | NA | NA | 0.00076104 | 0 | 0.00095534 | 0.00070679 | 116.5244 | 136.2564 | 136.2564 | NA | NA | 136.2564 | 140 | Noncancer
1,3,5-Trimethylbenzene | 108-67-8 | 7.3568e-10 | 0.00029129 | 0.00010018 | 6.1914e-05 | 182.1825 | NA | NA | NA | NA | NA | NA | NA | 0.00076104 | 0 | 0.0011436 | 0.00070679 | 105.0054 | 136.2564 | 136.2564 | NA | NA | 136.2564 | 140 | Noncancer
Vinyl chloride 6 | 75-01-4 | 7.3568e-10 | 0.014007 | 0.00069471 | 6.1914e-05 | 3899.6555 | 0.96714 | 0 | 2.608 | 29.263 | 0.071466 | 0.0084518 | 0.071466 | 0.0030441 | 0 | 0.0095166 | 0.00084814 | 15.9226 | 51.3837 | 51.3837 | NA | NA | 0.071466 | 0.071 | Cancer
Xylenes (mixed) | 1330-20-7 | 7.3568e-10 | 0.00047837 | 0.00012838 | 6.1914e-05 | 259.503 | NA | NA | NA | NA | NA | NA | NA | 5.7078e-05 | 0 | 0.00087935 | 0.00042407 | 213.5785 | 415.6717 | 415.6717 | NA | NA | 259.503 | 260 | Csat
Non and Semi Volatile Organics
Aniline | 62-53-3 | 7.3568e-10 | 7.9364e-07 | 5.2293e-06 | 6.1914e-05 | NA | 0.00025702 | 6.2689e-05 | 5.4392e-05 | 0.00064392 | 682.9648 | 265.1433 | 682.9648 | 0.0018265 | 0.00030959 | 0.0035822 | 0.042408 | 34.9757 | 4.49 | 34.9757 | NA | NA | 34.9757 | 35 | Noncancer
Benzoic acid | 65-85-0 | 7.3568e-10 | 3.397e-07 | 3.4212e-06 | 6.1914e-05 | NA | NA | NA | NA | NA | NA | NA | NA | 3.1963e-06 | 5.4178e-07 | NA | NA | 53502.7179 | 53502.7179 | 53502.7179 | NA | NA | 53502.7179 | 54000 | Noncancer
Benzyl alcohol | 100-51-6 | 7.3568e-10 | 4.8444e-07 | 4.0855e-06 | 6.1914e-05 | NA | NA | NA | NA | NA | NA | NA | NA | 0.00012785 | 2.1671e-05 | NA | NA | 1337.5679 | 1337.5679 | 1337.5679 | NA | NA | 1337.5679 | 1300 | Noncancer
Bis(2-chloroethoxy)methane | 111-91-1 | 7.3568e-10 | 2.8791e-06 | 9.9599e-06 | 6.1914e-05 | NA | NA | NA | NA | NA | NA | NA | NA | 0.0042618 | 0.00072237 | NA | NA | 40.127 | 40.127 | 40.127 | NA | NA | 40.127 | 40 | Noncancer
Bis (2-chloroethyl) ether | 111-44-4 | 7.3568e-10 | 7.0388e-06 | 1.5573e-05 | 6.1914e-05 | 5046.3098 | 0.035429 | 0 | 0.033404 | 0.13281 | 3.7118 | 1.5187 | 3.7118 | NA | NA | NA | NA | NA | NA | NA | NA | NA | 3.7118 | 3.7 | Cancer
Bis(2-chloro-1-methylethyl) ether | 108-60-1 | 7.3568e-10 | 1.0393e-05 | 1.8924e-05 | 6.1914e-05 | 1016.7494 | NA | NA | NA | NA | NA | NA | NA | 0.00022831 | 0 | NA | NA | 876 | 876 | 876 | NA | NA | 876 | 880 | Noncancer
Bromoform (tribromomethane) | 75-25-2 | 7.3568e-10 | 0.00013529 | 6.8276e-05 | 6.1914e-05 | 914.5451 | 0.00025445 | 0 | 0.00048817 | 0.00044269 | 344.0537 | 366.4976 | 366.4976 | 0.00045662 | 0 | NA | NA | 438 | 438 | 438 | NA | NA | 366.4976 | 370 | Cancer
Butyl benzylphthalate | 85-68-7 | 7.3568e-10 | 2.0347e-09 | 2.6477e-07 | 6.1914e-05 | NA | NA | NA | NA | NA | NA | NA | NA | 8.5236e-05 | 1.4447e-05 | NA | NA | 2006.3519 | 2006.3519 | 2006.3519 | NA | NA | 2006.3519 | 2000 | Noncancer
Caprolactam | 105-60-2 | 7.3568e-10 | 2.4608e-07 | 2.9118e-06 | 6.1914e-05 | NA | NA | NA | NA | NA | NA | NA | NA | 2.5571e-05 | 4.3342e-06 | 0.00090677 | 0.019276 | 213.5212 | 10.3594 | 213.5212 | NA | NA | 213.5212 | 210 | Noncancer
p-Chloroaniline | 106-47-8 | 7.3568e-10 | 3.031e-07 | 3.2316e-06 | 6.1914e-05 | NA | 0.0090183 | 0.0021996 | NA | NA | 22.7759 | 22.7759 | 22.7759 | 0.025571 | 0.0043342 | NA | NA | 6.6878 | 6.6878 | 6.6878 | NA | NA | 6.6878 | 6.7 | Noncancer
2-Chlorophenol | 95-57-8 | 7.3568e-10 | 6.6048e-07 | 4.7704e-06 | 6.1914e-05 | 69200.4429 | NA | NA | NA | NA | NA | NA | NA | 0.0018265 | 0 | NA | NA | 109.5 | 109.5 | 109.5 | NA | NA | 109.5 | 110 | Noncancer
Dibenzofuran (unsubstituted) 4 | 132-64-9 | 7.3568e-10 | 3.3181e-07 | 3.3812e-06 | 6.1914e-05 |  | NA | NA | NA | NA | NA | NA | NA | 0.0091324 | 0 | NA | NA | 21.9 | 21.9 | 21.9 | NA | NA | 21.9 | 22 | Noncancer
1,4-Dibromobenzene 4 | 106-37-6 | 7.3568e-10 | 2.6285e-05 | 3.0094e-05 | 6.1914e-05 |  | NA | NA | NA | NA | NA | NA | NA | 0.00091324 | 0 | NA | NA | 219 | 219 | 219 | NA | NA | 219 | 220 | Noncancer
Dibromochloromethane | 124-48-1 | 7.3568e-10 | 0.00020161 | 8.3345e-05 | 6.1914e-05 | 801.6639 | 0.0027055 | 0 | NA | NA | 94.4371 | 94.4371 | 94.4371 | 0.0030441 | 0 | NA | NA | 65.7 | 65.7 | 65.7 | NA | NA | 65.7 | 66 | Noncancer
Dibutyl phthalate (Di-n-butyl phthalate) | 84-74-2 | 7.3568e-10 | 1.6285e-08 | 7.4907e-07 | 6.1914e-05 | NA | NA | NA | NA | NA | NA | NA | NA | 0.00055589 | 9.4223e-05 | NA | NA | 307.6406 | 307.6406 | 307.6406 | NA | NA | 307.6406 | 310 | Noncancer
1,2-Dichlorobenzene | 95-50-1 | 7.3568e-10 | 9.3219e-05 | 5.6674e-05 | 6.1914e-05 | 376.2867 | NA | NA | NA | NA | NA | NA | NA | 3.0441e-05 | 0 | 0.00019409 | 0.00021204 | 890.7528 | 824.8203 | 890.7528 | NA | NA | 376.2867 | 380 | Csat
1,3-Dichlorobenzene | 541-73-1 | 7.3568e-10 | 0.00023502 | 8.9988e-05 | 6.1914e-05 | 297.6869 | NA | NA | NA | NA | NA | NA | NA | NA | NA | NA | NA | NA | NA | NA | NA | NA | 297.6869 | 300 | Csat
1,4-Dichlorobenzene 4 | 106-46-7 | 7.3568e-10 | 0.00011668 | 6.3405e-05 | 6.1914e-05 |  | 0.00017393 | 0 | 0.0045335 | 0.0044269 | 54.2762 | 55.5331 | 55.5331 | 0.00028539 | 0 | 0.0007238 | 0.00070679 | 198.1782 | 201.5776 | 201.5776 | NA | NA | 55.5331 | 56 | Cancer
3,3-Dichlorobenzidine | 91-94-1 | 7.3568e-10 | 1.8306e-09 | 2.5115e-07 | 6.1914e-05 | NA | 0.020291 | 0.0049492 | 0.00055666 | 0.13683 | 9.9042 | 1.5765 | 9.9042 | NA | NA | NA | NA | NA | NA | NA | NA | NA | 9.9042 | 9.9 | Cancer
2,4-Dichlorophenol | 120-83-2 | 7.3568e-10 | 1.6044e-07 | 2.3512e-06 | 6.1914e-05 | NA | NA | NA | NA | NA | NA | NA | NA | 0.0042618 | 0.00072237 | NA | NA | 40.127 | 40.127 | 40.127 | NA | NA | 40.127 | 40 | Noncancer
Diethyl phthalate | 84-66-2 | 7.3568e-10 | 7.3486e-08 | 1.5912e-06 | 6.1914e-05 | NA | NA | NA | NA | NA | NA | NA | NA | 1.5982e-05 | 2.7089e-06 | NA | NA | 10700.5436 | 10700.5436 | 10700.5436 | NA | NA | 10700.5436 | 11000 | Noncancer
1,2-Dinitrobenzene | 528-29-0 | 7.3568e-10 | 2.5463e-08 | 9.3667e-07 | 6.1914e-05 | NA | NA | NA | NA | NA | NA | NA | NA | 0.12785 | 0.021671 | NA | NA | 1.3376 | 1.3376 | 1.3376 | NA | NA | 1.3376 | 1.3 | Noncancer
1,4-Dinitrobenzene | 100-25-4 | 7.3568e-10 | 4.4123e-08 | 1.233e-06 | 6.1914e-05 | NA | NA | NA | NA | NA | NA | NA | NA | 0.12785 | 0.021671 | NA | NA | 1.3376 | 1.3376 | 1.3376 | NA | NA | 1.3376 | 1.3 | Noncancer
2,4-Dinitrophenol | 51-28-5 | 7.3568e-10 | 1.901e-08 | 8.0931e-07 | 6.1914e-05 | NA | NA | NA | NA | NA | NA | NA | NA | 0.0063927 | 0.0010836 | NA | NA | 26.7514 | 26.7514 | 26.7514 | NA | NA | 26.7514 | 27 | Noncancer
Diphenylamine | 122-39-4 | 7.3568e-10 | 5.5841e-08 | 1.3871e-06 | 6.1914e-05 | NA | NA | NA | NA | NA | NA | NA | NA | 0.00051142 | 8.6685e-05 | NA | NA | 334.392 | 334.392 | 334.392 | NA | NA | 334.392 | 330 | Noncancer
Di(2-ethylhexyl)phthalate (bis-2-ethylhexyl phthalate) | 117-81-7 | 7.3568e-10 | 5.9818e-11 | 4.5399e-08 | 6.1914e-05 | NA | 0.00063128 | 0.00015397 | 7.197e-07 | 0.00096588 | 325.0728 | 145.9054 | 325.0728 | 0.00044088 | 7.4728e-05 | NA | NA | 387.8947 | 387.8947 | 387.8947 | NA | NA | 325.0728 | 330 | Cancer
2,4-Dimethylphenol | 105-67-9 | 7.3568e-10 | 5.7744e-08 | 1.4105e-06 | 6.1914e-05 | NA | NA | NA | NA | NA | NA | NA | NA | 0.00063927 | 0.00010836 | NA | NA | 267.5136 | 267.5136 | 267.5136 | NA | NA | 267.5136 | 270 | Noncancer
Di - n - octyl phthalate | 117-84-0 | 7.3568e-10 | 2.5667e-10 | 9.404e-08 | 6.1914e-05 | NA | NA | NA | NA | NA | NA | NA | NA | 0.0012785 | 0.00021671 | NA | NA | 133.7568 | 133.7568 | 133.7568 | NA | NA | 133.7568 | 130 | Noncancer
1,4-Dioxane | 123-91-1 | 7.3568e-10 | 8.1221e-06 | 1.6729e-05 | 6.1914e-05 | 115834.736 | 0.016005 | 0 | 0.0015056 | 0.0055724 | 14.5915 | 11.8413 | 14.5915 | 0.0003653 | 0 | 0.00038193 | 0.0014136 | 267.655 | 112.4311 | 267.655 | NA | NA | 14.5915 | 15 | Cancer
Ethylene glycol | 107-21-1 | 7.3568e-10 | 9.5242e-07 | 5.7285e-06 | 6.1914e-05 | NA | NA | NA | NA | NA | NA | NA | NA | 3.8744e-05 | 6.567e-06 | 9.8104e-06 | 0.00010602 | 3628.3803 | 1321.6174 | 3628.3803 | NA | NA | 3628.3803 | 3600 | Noncancer
Formaldehyde | 50-00-0 | 7.3568e-10 | 2.1492e-06 | 8.6052e-06 | 6.1914e-05 | 42401.0317 | NA | NA | NA | NA | NA | NA | NA | 4.5662e-05 | 0 | 0.000842 | 0.0060582 | 225.3113 | 32.7663 | 225.3113 | NA | NA | 225.3113 | 230 | Noncancer
Furfural | 98-01-1 | 7.3568e-10 | 5.4083e-06 | 1.3651e-05 | 6.1914e-05 | 10116.6398 | NA | NA | NA | NA | NA | NA | NA | 0.0030441 | 0 | NA | NA | 65.7 | 65.7 | 65.7 | NA | NA | 65.7 | 66 | Noncancer
Hexachlorobenzene 4 | 118-74-1 | 7.3568e-10 | 2.7552e-06 | 9.7432e-06 | 6.1914e-05 |  | 0.051533 | 0 | 0.029132 | 0.18513 | 3.1674 | 1.0796 | 3.1674 | 0.91324 | 0 | NA | NA | 0.219 | 0.219 | 0.219 | NA | NA | 0.219 | 0.22 | Noncancer
Hexachlorobutadiene | 87-68-3 | 7.3568e-10 | 0.00010938 | 6.1389e-05 | 6.1914e-05 | 16.8001 | 0.0025123 | 0 | NA | NA | 101.7015 | 101.7015 | 101.7015 | 0.0091324 | 0 | NA | NA | 21.9 | 21.9 | 21.9 | NA | NA | 16.8001 | 17 | Csat
Hexachlorocyclopentadiene | 77-47-4 | 7.3568e-10 | 0.00017559 | 7.7781e-05 | 6.1914e-05 | 15.7152 | NA | NA | NA | NA | NA | NA | NA | 0.0015221 | 0 | 0.26637 | 0.21204 | 0.74656 | 0.93651 | 0.93651 | NA | NA | 0.93651 | 0.94 | Noncancer
Hexachloroethane 4 | 67-72-1 | 7.3568e-10 | 0.0001986 | 8.2722e-05 | 6.1914e-05 |  | 0.0012883 | 0 | 0.0059146 | 0.0044269 | 35.4715 | 44.7048 | 44.7048 | 0.013046 | 0 | 0.0018886 | 0.0014136 | 13.3914 | 13.8314 | 13.8314 | NA | NA | 13.8314 | 14 | Noncancer
Hexamethylphosphoramide | 680-31-9 | 7.3568e-10 | 2.7258e-07 | 3.0646e-06 | 6.1914e-05 | NA | NA | NA | NA | NA | NA | NA | NA | 0.031963 | 0.0054178 | NA | NA | 5.3503 | 5.3503 | 5.3503 | NA | NA | 5.3503 | 5.4 | Noncancer
Isophorone | 78-59-1 | 7.3568e-10 | 1.5775e-06 | 7.3725e-06 | 6.1914e-05 | NA | 4.2837e-05 | 1.0448e-05 | NA | NA | 4794.9365 | 4794.9365 | 4794.9365 | 6.3927e-05 | 1.0836e-05 | 2.5251e-06 | 2.1204e-05 | 2587.7355 | 2084.0633 | 2587.7355 | NA | NA | 2587.7355 | 2600 | Noncancer
Maleic anhydride | 108-31-6 | 7.3568e-10 | 7.5128e-06 | 1.6089e-05 | 6.1914e-05 | NA | NA | NA | NA | NA | NA | NA | NA | 0.00012785 | 2.1671e-05 | 0.015743 | 0.060582 | 12.5842 | 3.2932 | 12.5842 | NA | NA | 12.5842 | 13 | Noncancer
Malononitrile | 109-77-3 | 7.3568e-10 | 7.4697e-07 | 5.0732e-06 | 6.1914e-05 | NA | NA | NA | NA | NA | NA | NA | NA | 0.12785 | 0.021671 | NA | NA | 1.3376 | 1.3376 | 1.3376 | NA | NA | 1.3376 | 1.3 | Noncancer
Methanol | 67-56-1 | 7.3568e-10 | 1.5145e-05 | 2.2843e-05 | 6.1914e-05 | 106034.8227 | NA | NA | NA | NA | NA | NA | NA | 4.5662e-06 | 0 | 7.8231e-07 | 2.1204e-06 | 37393.5269 | 29910.7169 | 37393.5269 | NA | NA | 37393.5269 | 37000 | Noncancer
4,4'-Methylenebis (2-chloroaniline) | 101-14-4 | 7.3568e-10 | 9.9094e-10 | 1.8478e-07 | 6.1914e-05 | NA | 0.022406 | 0.004413 | 0.0014359 | 0.47922 | 9.0425 | 0.5049 | 9.0425 | 0.0063927 | 0.0010836 | NA | NA | 26.7514 | 26.7514 | 26.7514 | NA | NA | 9.0425 | 9 | Cancer
2-Methylphenol (o-cresol) | 95-48-7 | 7.3568e-10 | 1.2446e-07 | 2.0708e-06 | 6.1914e-05 | NA | NA | NA | NA | NA | NA | NA | NA | 0.00025571 | 4.3342e-05 | 2.3648e-06 | 7.0679e-05 | 663.537 | 540.9358 | 663.537 | NA | NA | 663.537 | 660 | Noncancer
3-Methylphenol (m-cresol) | 108-39-4 | 7.3568e-10 | 9.9456e-08 | 1.8512e-06 | 6.1914e-05 | NA | NA | NA | NA | NA | NA | NA | NA | 0.00025571 | 4.3342e-05 | 2.114e-06 | 7.0679e-05 | 664.0894 | 540.9358 | 664.0894 | NA | NA | 664.0894 | 660 | Noncancer
4-Methylphenol (p-cresol) | 106-44-5 | 7.3568e-10 | 1.1015e-07 | 1.9482e-06 | 6.1914e-05 | NA | NA | NA | NA | NA | NA | NA | NA | 0.00063927 | 0.00010836 | 2.2248e-06 | 7.0679e-05 | 266.7199 | 244.4077 | 266.7199 | NA | NA | 266.7199 | 270 | Noncancer
Nitrobenzene | 98-95-3 | 7.3568e-10 | 2.3752e-06 | 9.0465e-06 | 6.1914e-05 | 3048.4399 | NA | NA | 0.0023521 | 0.016098 | 108.6271 | 15.8716 | 108.6271 | 0.0045662 | 0 | 0.00068847 | 0.0047119 | 38.0613 | 21.5561 | 38.0613 | NA | NA | 38.0613 | 38 | Noncancer
4-Nitrophenol | 100-02-7 | 7.3568e-10 | 0 | NA | NA | NA | NA | NA | NA | NA | NA | NA | NA | 0.0015982 | 0.00027089 | NA | NA | 107.0054 | 107.0054 | 107.0054 | NA | NA | 107.0054 | 110 | Noncancer
N-Nitroso-di-n-propylamine | 621-64-7 | 7.3568e-10 | 3.8927e-07 | 3.6623e-06 | 6.1914e-05 | NA | 0.31564 | 0.076987 | 0.047619 | 0.8049 | 0.58035 | 0.21336 | 0.58035 | NA | NA | NA | NA | NA | NA | NA | NA | NA | 0.58035 | 0.58 | Cancer
N-Nitrosodiethylamine | 55-18-5 | 7.3568e-10 | 1.0319e-06 | 5.9629e-06 | 6.1914e-05 | NA | 33.6097 | 6.6195 | 4.6158 | 47.9223 | 0.0056974 | 0.0028984 | 0.0056974 | NA | NA | NA | NA | NA | NA | NA | NA | NA | 0.0056974 | 0.0057 | Cancer
N-Nitrosodimethylamine (NDMA) | 62-75-9 | 7.3568e-10 | 1.2475e-06 | 6.5561e-06 | 6.1914e-05 | 236748.2656 | 3.361 | 0 | 1.6521 | 15.6026 | 0.050966 | 0.013473 | 0.050966 | 1.1416 | 0 | 0.11226 | 1.0602 | 0.15951 | 0.090838 | 0.15951 | NA | NA | 0.050966 | 0.051 | Cancer
N-Nitrosodiphenylamine | 86-30-6 | 7.3568e-10 | 1.1478e-08 | 6.2887e-07 | 6.1914e-05 | NA | 0.00022095 | 5.3891e-05 | 1.064e-05 | 0.0010464 | 894.9819 | 193.3839 | 894.9819 | NA | NA | NA | NA | NA | NA | NA | NA | NA | 894.9819 | 890 | Cancer
Pentachlorobenzene 4 | 608-93-5 | 7.3568e-10 | 1.9317e-06 | 8.1583e-06 | 6.1914e-05 |  | NA | NA | NA | NA | NA | NA | NA | 0.011416 | 0 | NA | NA | 17.52 | 17.52 | 17.52 | NA | NA | 17.52 | 18 | Noncancer
Pentachlorophenol (PCP) | 87-86-5 | 7.3568e-10 | 1.7542e-09 | 2.4585e-07 | 6.1914e-05 | NA | 0.018037 | 0.010998 | 8.1742e-06 | 0.0020525 | 8.7973 | 8.2188 | 8.7973 | 0.0041243 | 0.0017477 | NA | NA | 34.06 | 34.06 | 34.06 | 5.2 | 5.2 | 8.7973 | 8.8 | Cancer
Perfluorobutanesulfonic acid (PFBS) | 375-73-5 | 7.3568e-10 | 9.6755e-08 | 1.8259e-06 | 6.1914e-05 | NA | NA | NA | NA | NA | NA | NA | NA | 0.15221 | 0.025799 | 0.0041703 | 0.14136 | 1.0978 | 0.62624 | 1.0978 | NA | NA | 1.0978 | 1.1 | Noncancer
Perfluorobutanoic acid (PFBA) | 375-22-4 | 7.3568e-10 | 5.6606e-06 | 1.3966e-05 | 6.1914e-05 | 248.4946 | NA | NA | NA | NA | NA | NA | NA | 0.0091324 | 0 | 0.00095655 | 0.0042407 | 19.8236 | 14.9554 | 19.8236 | NA | NA | 19.8236 | 20 | Noncancer
Perfluorooctanesulfonic acid (PFOS) | 1763-23-1 | 7.3568e-10 | 1.342e-08 | 6.8001e-07 | 6.1914e-05 | NA | 1.7811 | 0.43443 | NA | NA | 0.11532 | 0.11532 | 0.11532 | 127.8539 | 21.6712 | 0.042387 | 3.8552 | 0.0013372 | 0.0013039 | 0.0013372 | NA | NA | 0.0013372 | 0.0013 | Noncancer
Perfluorooctanoic acid (PFOA) | 335-67-1 | 7.3568e-10 | 6.5213e-08 | 1.499e-06 | 6.1914e-05 | NA | 1321.1883 | 322.2449 | NA | NA | 0.00015547 | 0.00015547 | 0.00015547 | 426.1796 | 72.2374 | 0.016305 | 0.67314 | 0.00040126 | 0.00040073 | 0.00040126 | NA | NA | 0.00015547 | 0.00016 | Cancer
Perfluorohexanesulfonic acid (PFHxS) | 355-46-4 | 7.3568e-10 | 4.9353e-08 | 1.304e-06 | 6.1914e-05 | NA | NA | NA | NA | NA | NA | NA | NA | 31963.4703 | 5417.8082 | 0.026284 | 1.2473 | 5.3503e-06 | 5.3501e-06 | 5.3503e-06 | NA | NA | 5.3503e-06 | 5.4e-06 | Noncancer
Perfluorohexanoic acid (PFHxA) | 307-24-4 | 7.3568e-10 | 1.8844e-07 | 2.5481e-06 | 6.1914e-05 | NA | NA | NA | NA | NA | NA | NA | NA | 0.085236 | 0.014447 | 0.0034915 | 0.084815 | 1.9385 | 1.084 | 1.9385 | NA | NA | 1.9385 | 1.9 | Noncancer
Perfluorodecanoic Acid (PFDA) | 335-76-2 | 7.3568e-10 | 5.6325e-09 | 4.4053e-07 | 6.1914e-05 | NA | NA | NA | NA | NA | NA | NA | NA | 6392.6941 | 1083.5616 | NA | NA | 2.6751e-05 | 2.6751e-05 | 2.6751e-05 | NA | NA | 2.6751e-05 | 2.7e-05 | Noncancer
Hexafluoropropylene Oxide Dimer Acid (HFPO-DA) | 13252-13-6 | 7.3568e-10 | 2.4164e-07 | 2.8855e-06 | 6.1914e-05 |  | NA | NA | NA | NA | NA | NA | NA | 3.0441 | 0 | NA | NA | 0.0657 | 0.0657 | 0.0657 | NA | NA | 0.0657 | 0.066 | Noncancer
Phenol | 108-95-2 | 7.3568e-10 | 1.0078e-07 | 1.8634e-06 | 6.1914e-05 | NA | NA | NA | NA | NA | NA | NA | NA | 4.2618e-05 | 7.2237e-06 | 6.3842e-06 | 0.00021204 | 3557.0808 | 763.7089 | 3557.0808 | 1300 | 1300 | 3557.0808 | 3600 | Noncancer
Phthalic anhydride | 85-44-9 | 7.3568e-10 | 5.3058e-06 | 1.3521e-05 | 6.1914e-05 | NA | NA | NA | NA | NA | NA | NA | NA | 6.3927e-06 | 1.0836e-06 | 0.00046307 | 0.0021204 | 425.0383 | 93.9912 | 425.0383 | NA | NA | 425.0383 | 430 | Noncancer
Propargyl alcohol | 107-19-7 | 7.3568e-10 | 2.0389e-06 | 8.3816e-06 | 6.1914e-05 | 111428.5002 | NA | NA | NA | NA | NA | NA | NA | 0.0045662 | 0 | NA | NA | 43.8 | 43.8 | 43.8 | NA | NA | 43.8 | 44 | Noncancer
1,2,4,5-Tetrachlorobenzene 4 | 95-94-3 | 7.3568e-10 | 4.9554e-06 | 1.3067e-05 | 6.1914e-05 |  | NA | NA | NA | NA | NA | NA | NA | 0.30441 | 0 | NA | NA | 0.657 | 0.657 | 0.657 | NA | NA | 0.657 | 0.66 | Noncancer
2,3,4,6-Tetrachlorophenol | 58-90-2 | 7.3568e-10 | 5.3861e-08 | 1.3623e-06 | 6.1914e-05 | NA | NA | NA | NA | NA | NA | NA | NA | 0.00042618 | 7.2237e-05 | NA | NA | 401.2704 | 401.2704 | 401.2704 | NA | NA | 401.2704 | 400 | Noncancer
2,4,5-Trichlorophenol | 95-95-4 | 7.3568e-10 | 1.4622e-08 | 7.0979e-07 | 6.1914e-05 | NA | NA | NA | NA | NA | NA | NA | NA | 0.00012785 | 2.1671e-05 | NA | NA | 1337.5679 | 1337.5679 | 1337.5679 | NA | NA | 1337.5679 | 1300 | Noncancer
2,4,6-Trichlorophenol | 88-06-2 | 7.3568e-10 | 2.0581e-08 | 8.421e-07 | 6.1914e-05 | NA | 0.00049601 | 0.00012098 | 1.6983e-05 | 0.0012476 | 403.0148 | 137.0283 | 403.0148 | 0.012785 | 0.0021671 | NA | NA | 13.3757 | 13.3757 | 13.3757 | NA | NA | 13.3757 | 13 | Noncancer
Polycyclic Aromatic Hydrocarbons
Acenaphthene 4 | 83-32-9 | 7.3568e-10 | 6.4319e-07 | 4.7076e-06 | 6.1914e-05 |  | NA | NA | NA | NA | NA | NA | NA | 0.00043488 | 0 | NA | NA | 459.9 | 459.9 | 459.9 | NA | NA | 459.9 | 460 | Noncancer
Anthracene 4 | 120-12-7 | 7.3568e-10 | 4.6474e-08 | 1.2654e-06 | 6.1914e-05 |  | NA | NA | NA | NA | NA | NA | NA | 7.0249e-05 | 0 | NA | NA | 2847 | 2847 | 2847 | NA | NA | 2847 | 2800 | Noncancer
Benzo[a]pyrene (BaP equivalents) | 50-32-8 | 7.3568e-10 | 2.2874e-11 | 2.8074e-08 | 6.1914e-05 | NA | 0.22406 | 0.057369 | 0.00031114 | 0.66868 | 0.90685 | 0.26891 | 0.90685 | 0.041243 | 0.0090879 | 0.0098662 | 21.2038 | 3.3224 | 0.0094099 | 3.3224 | NA | NA | 0.90685 | 0.91 | Cancer
2-Chloronaphthalene 4 | 91-58-7 | 7.3568e-10 | 1.9945e-06 | 8.2898e-06 | 6.1914e-05 |  | NA | NA | NA | NA | NA | NA | NA | 0.00011416 | 0 | NA | NA | 1752 | 1752 | 1752 | NA | NA | 1752 | 1800 | Noncancer
Fluoranthene | 206-44-0 | 7.3568e-10 | 1.6684e-09 | 2.3976e-07 | 6.1914e-05 | NA | NA | NA | NA | NA | NA | NA | NA | 0.00079909 | 0.00017608 | NA | NA | 205.0934 | 205.0934 | 205.0934 | NA | NA | 205.0934 | 210 | Noncancer
Fluorene 4 | 86-73-7 | 7.3568e-10 | 1.6105e-07 | 2.3557e-06 | 6.1914e-05 |  | NA | NA | NA | NA | NA | NA | NA | 0.00050736 | 0 | NA | NA | 394.2 | 394.2 | 394.2 | NA | NA | 394.2 | 390 | Noncancer
1-methylnaphthalene | 90-12-0 | 7.3568e-10 | 3.7053e-06 | 1.1299e-05 | 6.1914e-05 | 394.0159 | 0.0016426 | 0 | NA | NA | 155.5434 | 155.5434 | 155.5434 | 0.00091324 | 0 | 2.5797 | 14.1357 | 0.077501 | 0.014148 | 0.077501 | NA | NA | 0.077501 | 0.078 | Noncancer
2-Methylnaphthalene 4 | 91-57-6 | 7.3568e-10 | 3.7845e-06 | 1.1419e-05 | 6.1914e-05 |  | NA | NA | NA | NA | NA | NA | NA | 0.0050736 | 0 | NA | NA | 39.42 | 39.42 | 39.42 | NA | NA | 39.42 | 39 | Noncancer
Perylene | 198-55-0 | 7.3568e-10 | 6.5491e-11 | 4.7503e-08 | 6.1914e-05 | NA | NA | NA | NA | NA | NA | NA | NA | 0.14206 | 0.031303 | 0.01652 | 21.2038 | 1.0533 | 0.0093558 | 1.0533 | NA | NA | 1.0533 | 1.1 | Noncancer
Pyrene 4 | 129-00-0 | 7.3568e-10 | 2.2544e-09 | 2.7871e-07 | 6.1914e-05 |  | NA | NA | NA | NA | NA | NA | NA | 0.00091324 | 0 | NA | NA | 219 | 219 | 219 | NA | NA | 219 | 220 | Noncancer
Quinoline | 91-22-5 | 7.3568e-10 | 2.8863e-08 | 9.9724e-07 | 6.1914e-05 | NA | 0.13528 | 0.042893 | NA | NA | 1.434 | 1.434 | 1.434 | 0.016184 | 0.0035662 | NA | NA | 10.1265 | 10.1265 | 10.1265 | NA | NA | 1.434 | 1.4 | Cancer
Polychlorinated Biphenyls
PCBs (Polychlorinated Biphenyls) 11 | 1336-36-3 | 7.3568e-10 | 7.9741e-08 | 1.6576e-06 | 6.1914e-05 | 328.0922 | 0.064417 | 0.030795 | 0.0061412 | 0.2294 | 2.5209 | 0.78711 | 2.5209 | 0.18265 | 0.060679 | NA | NA | 0.82194 | 0.82194 | 0.82194 | NA | NA | 0.82194 | 0.82 | Noncancer
Pesticides
Aldrin 4 | 309-00-2 | 7.3568e-10 | 6.9887e-09 | 4.9071e-07 | 6.1914e-05 |  | 0.54754 | 0 | 0.015629 | 1.972 | 0.45368 | 0.10141 | 0.45368 | 0.30441 | 0 | NA | NA | 0.657 | 0.657 | 0.657 | NA | NA | 0.45368 | 0.45 | Cancer
Carbazole | 86-74-8 | 7.3568e-10 | 1.5648e-09 | 2.322e-07 | 6.1914e-05 | NA | 0.00090183 | 0.00021996 | NA | NA | 227.7595 | 227.7595 | 227.7595 | NA | NA | NA | NA | NA | NA | NA | NA | NA | 227.7595 | 230 | Cancer
Chloramben | 133-90-4 | 7.3568e-10 | 1.7704e-07 | 2.4698e-06 | 6.1914e-05 | NA | NA | NA | NA | NA | NA | NA | NA | 0.00085236 | 0.00014447 | NA | NA | 200.6352 | 200.6352 | 200.6352 | NA | NA | 200.6352 | 200 | Noncancer
Chlordane 4, 11 | 12789-03-6 | 7.3568e-10 | 1.7331e-08 | 7.7274e-07 | 6.1914e-05 |  | 0.011273 | 0.0015397 | 0.00050228 | 0.040245 | 19.1889 | 4.8155 | 19.1889 | 0.018265 | 0.0017337 | 0.00075611 | 0.060582 | 9.6364 | 2.482 | 9.6364 | NA | NA | 9.6364 | 9.6 | Noncancer
4,4-DDD (Dichlorodiphenyldichloroethane) | 72-54-8 | 7.3568e-10 | 8.3501e-10 | 1.6962e-07 | 6.1914e-05 | NA | 0.010822 | 0.0026395 | NA | NA | 18.98 | 18.98 | 18.98 | 0.025571 | 0.0043342 | NA | NA | 6.6878 | 6.6878 | 6.6878 | NA | NA | 6.6878 | 6.7 | Noncancer
4,4-DDE 4 | 72-55-9 | 7.3568e-10 | 5.0578e-09 | 4.1746e-07 | 6.1914e-05 |  | 0.010951 | 0 | 0.00026321 | 0.039037 | 22.7839 | 5.1112 | 22.7839 | 0.018265 | 0 | NA | NA | 10.95 | 10.95 | 10.95 | NA | NA | 10.95 | 11 | Noncancer
4,4-DDT | 50-29-3 | 7.3568e-10 | 6.7805e-10 | 1.5285e-07 | 6.1914e-05 | NA | 0.015331 | 0.0011218 | 9.6834e-05 | 0.039037 | 15.4382 | 4.6044 | 15.4382 | 0.025571 | 0.0013003 | NA | NA | 7.443 | 7.443 | 7.443 | NA | NA | 7.443 | 7.4 | Noncancer
Diazinon | 333-41-5 | 7.3568e-10 | 2.083e-09 | 2.679e-07 | 6.1914e-05 | NA | NA | NA | NA | NA | NA | NA | NA | 0.018265 | 0.0030959 | NA | NA | 9.363 | 9.363 | 9.363 | NA | NA | 9.363 | 9.4 | Noncancer
Dieldrin 5 | 60-57-1 | 7.3568e-10 | 4.3395e-09 | 3.8668e-07 | 6.1914e-05 | NA | 1.8037 | 0.43992 | 0.028959 | 4.6282 | 0.11243 | 0.037181 | 0.11243 | 0.29733 | 0.050398 | NA | NA | 0.57515 | 0.57515 | 0.57515 | NA | NA | 0.11243 | 0.11 | Cancer
Endosulfan 4 | 115-29-7 | 7.3568e-10 | 7.5811e-08 | 1.6162e-06 | 6.1914e-05 |  | NA | NA | NA | NA | NA | NA | NA | 0.0015221 | 0 | NA | NA | 131.4 | 131.4 | 131.4 | NA | NA | 131.4 | 130 | Noncancer
Endrin | 72-20-8 | 7.3568e-10 | 7.946e-09 | 5.2324e-07 | 6.1914e-05 | NA | NA | NA | NA | NA | NA | NA | NA | 0.042618 | 0.0072237 | NA | NA | 4.0127 | 4.0127 | 4.0127 | NA | NA | 4.0127 | 4 | Noncancer
Heptachlor 4 | 76-44-8 | 7.3568e-10 | 5.5434e-08 | 1.382e-06 | 6.1914e-05 |  | 0.14494 | 0 | 0.011678 | 0.52318 | 1.6314 | 0.38242 | 1.6314 | 0.091324 | 0 | NA | NA | 2.19 | 2.19 | 2.19 | NA | NA | 1.6314 | 1.6 | Cancer
Heptachlor epoxide 4 | 1024-57-3 | 7.3568e-10 | 2.6107e-08 | 9.4844e-07 | 6.1914e-05 |  | 0.2931 | 0 | 0.016029 | 1.0464 | 0.82653 | 0.19075 | 0.82653 | 0.70249 | 0 | NA | NA | 0.2847 | 0.2847 | 0.2847 | NA | NA | 0.2847 | 0.28 | Noncancer
alpha-Hexachlorocyclohexane (alpha-BHC or alpha-HCH, Hexachlorocyclohexane- Alpha isomer) | 319-84-6 | 7.3568e-10 | 3.7574e-08 | 1.1378e-06 | 6.1914e-05 | NA | 0.28408 | 0.069288 | 0.013321 | 0.72441 | 0.69678 | 0.23706 | 0.69678 | 0.014206 | 0.0024079 | NA | NA | 12.0381 | 12.0381 | 12.0381 | NA | NA | 0.69678 | 0.7 | Cancer
beta-Hexachlorocyclohexane (beta-BHC or beta-HCH) | 319-85-7 | 7.3568e-10 | 4.2688e-09 | 3.8351e-07 | 6.1914e-05 | NA | 0.081165 | 0.019797 | 0.0013237 | 0.2133 | 2.4979 | 0.81302 | 2.4979 | NA | NA | NA | NA | NA | NA | NA | NA | NA | 2.4979 | 2.5 | Cancer
gamma-Hexachlorocyclohexane (gamma-BHC, Lindane) | 58-89-9 | 7.3568e-10 | 2.9267e-08 | 1.0042e-06 | 6.1914e-05 | NA | 0.049601 | 0.0048392 | 0.0020249 | 0.12476 | 4.5249 | 1.4258 | 4.5249 | 15.9817 | 1.0836 | NA | NA | 0.01172 | 0.01172 | 0.01172 | NA | NA | 0.01172 | 0.012 | Noncancer
Hexachlorocyclohexane, technical grade | 608-73-1 | 7.3568e-10 | 2.9267e-08 | 1.0042e-06 | 6.1914e-05 | NA | 0.18037 | 0.043992 | 0.0033313 | 0.20525 | 1.1221 | 0.59473 | 1.1221 | NA | NA | NA | NA | NA | NA | NA | NA | NA | 1.1221 | 1.1 | Cancer
2-(2-Methyl-4-chlorophenoxy)propionic acid (MCPP) | 93-65-2 | 7.3568e-10 | 1.0566e-07 | 1.9081e-06 | 6.1914e-05 | NA | NA | NA | NA | NA | NA | NA | NA | 0.012785 | 0.0021671 | NA | NA | 13.3757 | 13.3757 | 13.3757 | NA | NA | 13.3757 | 13 | Noncancer
Toxaphene | 8001-35-2 | 7.3568e-10 | 9.7838e-10 | 1.836e-07 | 6.1914e-05 | NA | 0.049601 | 0.012098 | 0.00038343 | 0.12878 | 4.1155 | 1.3413 | 4.1155 | 0.14206 | 0.024079 | NA | NA | 1.2038 | 1.2038 | 1.2038 | NA | NA | 1.2038 | 1.2 | Noncancer
Dioxins and Furans
TCDD (2,3,7,8-) (or 2,3,7,8 TCDD equivalents, 2,3,7,8-Tetrachlorodibenzo-p-dioxin) 11 | 1746-01-6 | 7.3568e-10 | 3.2992e-09 | 3.3716e-07 | 6.1914e-05 | 0.29894 | 45091.7496 | 4619.2107 | 876.6037 | 160979.3804 | 5.0506e-06 | 1.2127e-06 | 5.0506e-06 | 13046.3144 | 928.7671 | 5.7732 | 1060.1783 | 1.4305e-05 | 1.3302e-05 | 1.4305e-05 | NA | NA | 5.0506e-06 | 5.1e-06 | Cancer
Explosives
Cyclotrimethylenetrinitramine (RDX) | 121-82-4 | 7.3568e-10 | 8.5043e-08 | 1.7118e-06 | 6.1914e-05 | NA | 0.0036073 | 0.00013198 | NA | NA | 68.328 | 68.328 | 68.328 | 0.0031963 | 8.1267e-05 | NA | NA | 61.02 | 61.02 | 61.02 | NA | NA | 61.02 | 61 | Noncancer
1,3-Dinitrobenzene (1,3-DNB ) | 99-65-0 | 7.3568e-10 | 2.8704e-08 | 9.9449e-07 | 6.1914e-05 | NA | NA | NA | NA | NA | NA | NA | NA | 0.12785 | 0.021671 | NA | NA | 1.3376 | 1.3376 | 1.3376 | NA | NA | 1.3376 | 1.3 | Noncancer
2,4-Dinitrotolulene (2,4-DNT) | 121-14-2 | 7.3568e-10 | 1.5297e-08 | 7.26e-07 | 6.1914e-05 | NA | 0.013978 | 0.0034776 | 0.00042042 | 0.035818 | 14.2925 | 4.796 | 14.2925 | 0.0063927 | 0.0011052 | NA | NA | 26.674 | 26.674 | 26.674 | NA | NA | 14.2925 | 14 | Cancer
2,6-Dinitrotolulene (2,6-DNT) | 606-20-2 | 7.3568e-10 | 2.9503e-08 | 1.0082e-06 | 6.1914e-05 | NA | 0.067638 | 0.016332 | NA | NA | 3.0428 | 3.0428 | 3.0428 | 0.042618 | 0.0071515 | NA | NA | 4.0185 | 4.0185 | 4.0185 | NA | NA | 3.0428 | 3 | Cancer
DNT Mixture (2,4- and 2,6-) | 25321-14-6 | 7.3568e-10 | 1.525e-08 | 7.2488e-07 | 6.1914e-05 | NA | 0.030662 | 0.0074787 | NA | NA | 6.6988 | 6.6988 | 6.6988 | 0.014206 | 0.0024079 | NA | NA | 12.0381 | 12.0381 | 12.0381 | NA | NA | 6.6988 | 6.7 | Cancer
Octogen (HMX) (Octahydro‐1,3,5,7‐tetranitro‐1,3,5,7‐tetra, cyclotetramethylene tetranitramine) | 2691-41-0 | 7.3568e-10 | 9.6654e-09 | 5.7708e-07 | 6.1914e-05 | NA | NA | NA | NA | NA | NA | NA | NA | 0.00025571 | 2.6005e-06 | NA | NA | 774.2685 | 774.2685 | 774.2685 | NA | NA | 774.2685 | 770 | Noncancer
1,3,5-Trinitrobenzene (1,3,5-TNB) | 99-35-4 | 7.3568e-10 | 4.8243e-09 | 4.077e-07 | 6.1914e-05 | NA | NA | NA | NA | NA | NA | NA | NA | 0.00042618 | 1.3725e-05 | NA | NA | 454.6439 | 454.6439 | 454.6439 | NA | NA | 454.6439 | 450 | Noncancer
2,4,6-Trinitrotoluene (2,4,6-TNT) | 118-96-7 | 7.3568e-10 | 3.037e-09 | 3.2349e-07 | 6.1914e-05 | NA | 0.0013528 | 0.00010558 | NA | NA | 175.1999 | 175.1999 | 175.1999 | 0.025571 | 0.001387 | NA | NA | 7.419 | 7.419 | 7.419 | NA | NA | 7.419 | 7.4 | Noncancer
1 - Ingestion pathway is evaluated differently for VOCs and non VOCs. An exposure frequency of 250 days per year is used for VOCs and 350 days per year for non VOCs.
2 - Dermal pathway is not included for VOCs.
3 - Inhalation pathway is evaluated differently for VOCs and non VOCs. Fugitive dust using the particulate emission factor (1/PF) is not included for VOCs.
4 - Underlined font - Per EPA's Soil Screening Guidance Technical Background Document, a Csat is not appropriate to calculate because these volatile chemicals are solids at ambient soil temperatures. Actual Csat cells for these chemicals are highlighted in orange to indicate no formula is present.
5 - A chemical-specific adjustment factor of 2.5 is used for dieldrin instead of the default ADAFs. Purple highlighting indicates a chemical-specific adjustment factor was used.
6 - Vinyl chloride cancer SRV is calculated using a chemical specific equation recommended by EPA due to data that exist for early life exposure. Please refer to EPA's RSL user's guide (https://www.epa.gov/risk/regional-screening-levels-rsls-users-guide). Blue highlighting indicates a chemical specific equation was used.
7 - Nickel toxicity values are based on the most conservative toxicity value available from the following forms: nickel & compounds, nickel oxide, nickel soluble salts, nickel carbonyl and nickel subsulfide. If a site is contaminated with one of these specific forms of nickel, a site specific SRV based on the toxicity data specific to that form may be derived.
8 - Titanium toxicity values are based on the form with the most conservative toxicity value, titanium tetrachloride. If a site is contaminated with another form (titanium & compounds, titanium dioxide), a site specific SRV may be derived using toxicity values applicable to that form.
9 - Vanadium toxicity values are based on vanadium & compounds and are not applicable to vanadium pentoxide. Vanadium pentoxide may be present at sites with a history of production of the following: mining and processing of vanadium alloys and compound, extraction from slag, auto catalytic converters, electric furnace steel, welding rods, permanent magnet, pigments and glasses for ceramics, textiles and printing (catalyst), tar oils, ultraviolet filter glass, photographic developers and depolarizers, cleaning and maintenance of furnaces, boilers, gas turbines. If there is potential that vanadium pentoxide is present at a site, please contact the MPCA risk assessor for an appropriate vanadium pentoxide specific SRV.
10 - Zinc toxicity values are based on zinc & compounds and are not applicable to zinc phosphide. Zinc phosphide may be present at sites with a history of rodenticide or insecticide use, orchards, agriculture. If there is potential that zinc phosphide is present at a site, please contact the MPCA risk assessor for an appropriate zinc phosphide specific SRV.
11 - SRVs for chemicals highlighted in green include the dermal exposure pathway even though they are considered VOCs since EPA RAGS E provides dermal absorption fractions for these chemicals (see EPA Exhibit 3-4).
Basis - Final chronic SRVs are based on the minimum value of the cancer, noncancer chronic, Csat or max limit
Cancer - Final SRV is based on the final cancer SRV
Noncancer - Final SRV is based on the final noncancer chronic SRV
Csat - Final SRV is based on Csat (soil saturation limit)
Max Limit - Final SRV is based on the theoretical ceiling limit as described in EPA's RSL User's guide. The theoretical ceiling limit is equal to 100,000 representing 10% by weight of the soil sample. At this concentration and higher, the assumptions for soil contact may be violated.

## Res-Rec Worksheet
Chemical | CAS No. | SRV Revision Year 15 | Res/Rec Acute SRV 1 (mg/kg) | Site Maximum Concentration (mg/kg) Dry Weight 1, 14 | Res/Rec Final Chronic SRV (mg/kg) | Basis 13 | Maximum Site Sample Concentration (or 95% UCL of Mean Concentration for Defined Exposure Area) (mg/kg) Dry Weight 2, 14 | Site Hazard Quotient (HQ) 3, 16 | Site Excess Lifetime Cancer Risk (ELCR) 4 | Hazard Quotients (HQs) and Hazard Index (HI) by Noncancer Chronic Target Endpoints 16 | [9 empty] | Comment
[10 empty] | Cns/Pns | Cv/Bld | Imm | Kid | Liv/Gi | Dev/Rep | Res | Ske | Ski | Thy
Inorganics
Aluminum 9, 11 | 7429-90-5 | 2021 | NA |  | 19000 | BTV |  | NA | NA | NA
Antimony | 7440-36-0 | 2022 | NA |  | 6.3 | Noncancer |  | 0 | NA |  | 0 |  |  |  |  | 0
Arsenic 9 | 7440-38-2 | 2016 | 9 |  | 9 | BTV |  | NA | NA | NA | NA |  |  | NA | NA | NA |  | NA
Barium | 7440-39-3 | 2022 | 260 |  | 3100 | Noncancer |  | 0 | NA |  |  |  | 0 | 0 | 0
Beryllium | 7440-41-7 | 2024 | NA |  | 29 | Noncancer |  | 0 | 0 |  |  | 0 |  | 0
Boron | 7440-42-8 | 2016 | NA |  | 3100 | Noncancer |  | 0 | NA | [5 empty] | 0 | 0
Cadmium | 7440-43-9 | 2016 | 9.1 |  | 1.6 | Noncancer |  | 0 | 0 |  |  |  | 0 | 0 |  |  | 0
Chromium III | 16065-83-1 | 2016 | NA |  | 23000 | Noncancer |  | 0 | NA
Chromium VI | 18540-29-9 | 2025 | NA |  | 7.1 | Cancer |  | 0 | 0 |  |  |  |  | 0 |  | 0
Cobalt 9 | 7440-48-4 | 2021 | NA |  | 12 | BTV |  | NA | NA | [6 empty] | NA |  |  | NA
Copper | 7440-50-8 | 2025 | 180 |  | 2200 | Noncancer |  | 0 | NA |  |  |  |  | 0
Copper cyanide | 544-92-3 | 2022 | NA |  | 78 | Noncancer |  | 0 | NA |  |  |  | 0 | 0
Cyanide | 57-12-5 | 2016 | 7.3 |  | 13 | Noncancer |  | 0 | NA | [5 empty] | 0
Fluorine (soluble fluoride) | 7782-41-4 | 2022 | 650 |  | 940 | Noncancer |  | 0 | NA |  |  |  |  | 0 |  |  | 0
Iron 9 | 7439-89-6 | 2021 | NA |  | 29000 | BTV |  | NA | NA |  |  |  |  | NA
Lead | 7439-92-1 | 2022 | NA |  | 200 | Noncancer |  | NA | NA | [10 empty] | Based on EPA's IEUBK model. If concentration > SRV blood lead levels may exceed 5 µg/dL.
Lithium | 7439-93-2 | 2016 | NA |  | 31 | Noncancer |  | 0 | NA | 0 | 0 |  | 0 |  | 0
Manganese | 7439-96-5 | 2022 | NA |  | 730 | Noncancer |  | 0 | NA | 0
Mercury (inorganic) | 7439-97-6 | 2022 | NA |  | 2.7 | Noncancer |  | 0 | NA | 0 |  | 0
Methyl mercury | 22967-92-6 | 2016 | NA |  | 1.3 | Noncancer |  | 0 | NA | 0 |  |  |  |  | 0
Molybdenum | 7439-98-7 | 2022 | NA |  | 78 | Noncancer |  | 0 | NA |  |  |  | 0 |  |  | 0
Nickel 5 | various | 2016 | 260 |  | 170 | Noncancer |  | 0 | 0 |  |  | 0 |  | 0 | 0 | 0
Selenium | 7782-49-2 | 2022 | NA |  | 78 | Noncancer |  | 0 | NA | 0 | 0 |  |  | 0 |  |  |  | 0
Silver | 7440-22-4 | 2022 | NA |  | 78 | Noncancer |  | 0 | NA | [8 empty] | 0
Strontium | 7440-24-6 | 2022 | NA |  | 6700 | Noncancer |  | 0 | NA | [5 empty] | 0 |  | 0
Thallium 9, 10 | various | 2021 | NA |  | 0.29 | BTV |  | NA | NA | [8 empty] | NA
Tin | various | 2022 | NA |  | 4700 | Noncancer |  | 0 | NA |  | 0
Titanium 6 | 7440-32-6 | 2016 | NA |  | 40000 | Noncancer |  | 0 | NA | [6 empty] | 0
Vanadium (except vanadium pentoxide) 7, 9, 11 | 7440-62-2 | 2021 | NA |  | 62 | BTV |  | NA | NA |  |  |  | NA |  |  | NA
Zinc (except zinc phosphide) 8 | 7440-66-6 | 2022 | NA |  | 4700 | Noncancer |  | 0 | NA |  | 0
Volatile Organics
Acetone | 67-64-1 | 2022 | NA |  | 15000 | Noncancer |  | 0 | NA |  | 0 |  | 0 | 0
Acrylonitrile | 107-13-1 | 2025 | NA |  | 1.6 | Noncancer |  | 0 | 0 |  |  |  |  | 0 |  | 0
Allyl Chloride | 107-05-1 | 2022 | NA |  | 4.7 | Noncancer |  | 0 | 0 | 0
Benzene | 71-43-2 | 2022 | NA |  | 9.5 | Noncancer |  | 0 | 0 |  | 0 | 0
Bromobenzene | 108-86-1 | 2022 | NA |  | 110 | Noncancer |  | 0 | NA |  |  |  |  | 0
Bromodichloromethane | 75-27-4 | 2021 | NA |  | 160 | Noncancer |  | 0 | 0 |  |  |  |  | 0
Bromomethane (methyl bromide) | 74-83-9 | 2022 | NA |  | 12 | Noncancer |  | 0 | NA |  |  |  |  | 0 |  | 0
Butanol, 1- or n- | 71-36-3 | 2022 | NA |  | 2200 | Noncancer |  | 0 | NA | 0
tert-Butyl Alcohol (tBA) | 75-65-0 | 2022 | NA |  | 7700 | Noncancer |  | 0 | 0 |  |  |  | 0
n-Butylbenzene | 104-51-8 | 2016 | NA |  | 110 | Csat |  | NA | NA |  |  |  |  | NA | [5 empty] | Based on Csat. A concentration > Csat indicates potential for free product in soil.
sec-Butylbenzene | 135-98-8 | 2016 | NA |  | 140 | Csat |  | NA | NA |  |  |  | NA | [6 empty] | Based on Csat. A concentration > Csat indicates potential for free product in soil.
tert-Butylbenzene | 98-06-6 | 2016 | NA |  | 180 | Csat |  | NA | NA |  |  |  | NA | [6 empty] | Based on Csat. A concentration > Csat indicates potential for free product in soil.
Carbon Disulfide | 75-15-0 | 2016 | NA |  | 740 | Csat |  | NA | NA | NA |  |  |  |  | NA |  |  |  |  | Based on Csat. A concentration > Csat indicates potential for free product in soil.
Carbon Tetrachloride | 56-23-5 | 2016 | NA |  | 14 | Cancer |  | 0 | 0 |  |  | 0 |  | 0
Chlorobenzene | 108-90-7 | 2016 | NA |  | 150 | Noncancer |  | 0 | NA |  |  |  | 0 | 0
Chloroethane (ethyl chloride) | 75-00-3 | 2016 | NA |  | 2100 | Csat |  | NA | NA | [5 empty] | NA |  |  |  |  | Based on Csat. A concentration > Csat indicates potential for free product in soil.
Chloroform (trichloromethane) | 67-66-3 | 2025 | NA |  | 9.2 | Noncancer |  | 0 | NA |  |  |  |  | 0 |  | 0
Chloromethane (methyl chloride) | 74-87-3 | 2016 | NA |  | 420 | Noncancer |  | 0 | NA | 0
Chloroprene (Chloro-1,3-butadiene, 2-) | 126-99-8 | 2022 | NA |  | 0.76 | Cancer |  | 0 | 0 | 0 |  | 0 |  |  |  | 0
2-Chlorotoluene | 95-49-8 | 2022 | NA |  | 440 | Noncancer |  | 0 | NA
trans-Crotonaldehyde | 123-73-9 | 2022 | NA |  | 4.2 | Cancer |  | 0 | 0 |  |  |  |  | 0
Cumene (isopropylbenzene) | 98-82-8 | 2016 | NA |  | 270 | Csat |  | NA | NA |  |  |  | NA | [6 empty] | Based on Csat. A concentration > Csat indicates potential for free product in soil.
1,2-Dibromoethane (ethylene dibromide) | 106-93-4 | 2023 | NA |  | 0.71 | Cancer |  | 0 | 0 |  |  | 0 |  | 0 | 0 | 0
Dibromomethane (methylene bromide) | 74-95-3 | 2025 | NA |  | 15 | Noncancer |  | 0 | NA |  | 0
Dichlorodifluoromethane (Freon 12) | 75-71-8 | 2016 | NA |  | 840 | Csat |  | NA | NA | [10 empty] | Based on Csat. A concentration > Csat indicates potential for free product in soil.
1,1-Dichloroethane | 75-34-3 | 2021 | NA |  | 390 | Noncancer |  | 0 | NA | 0
1,2-Dichloroethane | 107-06-2 | 2022 | NA |  | 5.9 | Cancer |  | 0 | 0 | 0 |  |  | 0 | 0
1,1-Dichloroethylene | 75-35-4 | 2021 | NA |  | 450 | Noncancer |  | 0 | NA |  |  |  |  | 0
cis-1,2-Dichloroethylene | 156-59-2 | 2023 | NA |  | 25 | Noncancer |  | 0 | NA |  |  | 0 | 0
trans-1,2-Dichloroethylene | 156-60-5 | 2021 | NA |  | 30 | Noncancer |  | 0 | NA |  |  | 0
1,2-Dichloroethylene (mixed isomers) | 540-59-0 | 2022 | NA |  | 200 | Noncancer |  | 0 | NA |  |  |  |  | 0
Dichloromethane (methylene chloride) | 75-09-2 | 2022 | NA |  | 130 | Noncancer |  | 0 | 0 |  |  |  |  | 0
1,2-Dichloropropane | 78-87-5 | 2022 | NA |  | 18 | Noncancer |  | 0 | 0 | 0 | 0 |  |  | 0 | 0 | 0
1,3-Dichloropropane | 142-28-9 | 2022 | NA |  | 440 | Noncancer |  | 0 | NA |  |  |  | 0 | 0
Ethyl benzene | 100-41-4 | 2025 | NA |  | 56 | Cancer |  | 0 | 0 |  |  |  | 0 | 0
Ethyl ether (diethyl ether) | 60-29-7 | 2022 | NA |  | 920 | Noncancer |  | 0 | NA | 0 |  |  |  | 0
Ethyl Tertiary Butyl Ether (ETBE) | 637-92-3 | 2022 | NA |  | 2900 | Csat |  | NA | NA |  |  |  | NA | [6 empty] | Based on Csat. A concentration > Csat indicates potential for free product in soil.
Epichlorohydrin | 106-89-8 | 2022 | NA |  | 7.8 | Noncancer |  | 0 | 0 | [5 empty] | 0 | 0
Furan | 110-00-9 | 2016 | NA |  | 22 | Noncancer |  | 0 | NA |  |  |  |  | 0
n-Hexane | 110-54-3 | 2016 | NA |  | 140 | Csat |  | NA | NA | NA | [9 empty] | Based on Csat. A concentration > Csat indicates potential for free product in soil.
Methacrylonitrile | 126-98-7 | 2022 | NA |  | 2.2 | Noncancer |  | 0 | NA |  |  |  |  | 0
Methyl ethyl ketone (2-butanone) | 78-93-3 | 2022 | NA |  | 8800 | Noncancer |  | 0 | NA | [5 empty] | 0 |  | 0
Methyl methacrylate | 80-62-6 | 2022 | NA |  | 2400 | Csat |  | NA | NA | NA | [5 empty] | NA |  |  |  | Based on Csat. A concentration > Csat indicates potential for free product in soil.
4-Methyl-2-pentanone (Methyl isobutyl ketone, MIBK) | 108-10-1 | 2022 | NA |  | 1600 | Noncancer |  | 0 | NA |  |  |  |  | 0 | 0 |  | 0
Methyl tert-butyl ether (MTBE) | 1634-04-4 | 2022 | NA |  | 440 | Cancer |  | 0 | 0 |  |  |  | 0 | 0
Naphthalene | 91-20-3 | 2016 | NA |  | 81 | Cancer |  | 0 | 0 | 0 | 0 | 0 |  |  |  | 0
n-Propylbenzene | 103-65-1 | 2016 | NA |  | 260 | Csat |  | NA | NA |  |  |  | NA | NA | NA |  |  |  |  | Based on Csat. A concentration > Csat indicates potential for free product in soil.
Styrene | 100-42-5 | 2016 | NA |  | 870 | Csat |  | NA | NA | NA | NA |  |  | NA | [5 empty] | Based on Csat. A concentration > Csat indicates potential for free product in soil.
1,1,1,2-Tetrachloroethane | 630-20-6 | 2022 | NA |  | 310 | Cancer |  | 0 | 0 |  |  |  | 0 | 0
1,1,2,2-Tetrachloroethane | 79-34-5 | 2022 | NA |  | 40 | Cancer |  | 0 | 0 |  |  |  |  | 0
Tetrachloroethylene (Perchloroethylene, PCE, PERC) | 127-18-4 | 2022 | NA |  | 32 | Noncancer |  | 0 | 0 | 0
Toluene | 108-88-3 | 2016 | NA |  | 820 | Csat |  | NA | NA | NA |  | NA | NA | NA | [5 empty] | Based on Csat. A concentration > Csat indicates potential for free product in soil.
1,2,4-Trichlorobenzene | 120-82-1 | 2016 | NA |  | 25 | Noncancer |  | 0 | 0 |  |  |  | 0 | 0
1,1,1-Trichloroethane | 71-55-6 | 2016 | NA |  | 640 | Csat |  | NA | NA |  |  |  |  | NA | [5 empty] | Based on Csat. A concentration > Csat indicates potential for free product in soil.
1,1,2-Trichloroethane | 79-00-5 | 2016 | NA |  | 0.93 | Noncancer |  | 0 | 0 |  | 0 |  |  | 0 |  | 0
Trichloroethylene (TCE) | 79-01-6 | 2022 | NA |  | 2.7 | Noncancer |  | 0 | 0 |  |  | 0 |  |  | 0
Trichlorofluoromethane | 75-69-4 | 2016 | NA |  | 1200 | Csat |  | NA | NA | NA | [9 empty] | Based on Csat. A concentration > Csat indicates potential for free product in soil.
1,1,2-Trichloro -1,2,2 - trifluoroethane (Trichlorofluoroethane, Freon 113) | 76-13-1 | 2016 | NA |  | 900 | Csat |  | NA | NA | NA | [9 empty] | Based on Csat. A concentration > Csat indicates potential for free product in soil.
1,2,3-Trichloropropane | 96-18-4 | 2022 | NA |  | 0.053 | Cancer |  | 0 | 0 |  |  |  | 0 | 0 |  | 0
1,2,3-Trimethylbenzene | 526-73-8 | 2022 | NA |  | 140 | Noncancer |  | 0 | NA | 0
1,2,4-Trimethylbenzene | 95-63-6 | 2021 | NA |  | 140 | Noncancer |  | 0 | NA | 0
1,3,5-Trimethylbenzene | 108-67-8 | 2021 | NA |  | 140 | Noncancer |  | 0 | NA | 0
Vinyl chloride | 75-01-4 | 2021 | NA |  | 0.071 | Cancer |  | 0 | 0 |  |  |  |  | 0
Xylenes (mixed) | 1330-20-7 | 2016 | NA |  | 260 | Csat |  | NA | NA | NA |  |  | NA |  | NA |  |  |  |  | Based on Csat. A concentration > Csat indicates potential for free product in soil.
Non and Semi Volatile Organics
Aniline | 62-53-3 | 2022 | NA |  | 35 | Noncancer |  | 0 | 0 |  | 0 | 0
Benzoic acid | 65-85-0 | 2022 | NA |  | 54000 | Noncancer |  | 0 | NA
Benzyl alcohol | 100-51-6 | 2016 | NA |  | 1300 | Noncancer |  | 0 | NA
Bis(2-chloroethoxy)methane | 111-91-1 | 2022 | NA |  | 40 | Noncancer |  | 0 | NA |  |  |  |  | 0
Bis (2-chloroethyl) ether | 111-44-4 | 2016 | NA |  | 3.7 | Cancer |  | NA | 0
Bis(2-chloro-1-methylethyl) ether | 108-60-1 | 2022 | NA |  | 880 | Noncancer |  | 0 | NA |  | 0
Bromoform (tribromomethane) | 75-25-2 | 2022 | NA |  | 370 | Cancer |  | 0 | 0 |  |  |  |  | 0
Butyl benzylphthalate | 85-68-7 | 2016 | NA |  | 2000 | Noncancer |  | 0 | NA | [5 empty] | 0 |  |  |  | 0
Caprolactam | 105-60-2 | 2022 | NA |  | 210 | Noncancer |  | 0 | NA | [5 empty] | 0 | 0
p-Chloroaniline | 106-47-8 | 2022 | NA |  | 6.7 | Noncancer |  | 0 | 0 |  | 0
2-Chlorophenol | 95-57-8 | 2022 | NA |  | 110 | Noncancer |  | 0 | NA | [5 empty] | 0
Dibenzofuran (unsubstituted) | 132-64-9 | 2016 | NA |  | 22 | Noncancer |  | 0 | NA
1,4-Dibromobenzene | 106-37-6 | 2021 | NA |  | 220 | Noncancer |  | 0 | NA |  |  |  |  | 0
Dibromochloromethane | 124-48-1 | 2025 | NA |  | 66 | Noncancer |  | 0 | 0 |  |  |  |  | 0 |  |  |  |  | 0
Dibutyl phthalate (Di-n-butyl phthalate) | 84-74-2 | 2022 | NA |  | 310 | Noncancer |  | 0 | NA | [5 empty] | 0
1,2-Dichlorobenzene | 95-50-1 | 2016 | NA |  | 380 | Csat |  | NA | NA | [10 empty] | Based on Csat. A concentration > Csat indicates potential for free product in soil.
1,3-Dichlorobenzene | 541-73-1 | 2016 | NA |  | 300 | Csat |  | NA | NA | [10 empty] | Based on Csat. A concentration > Csat indicates potential for free product in soil.
1,4-Dichlorobenzene | 106-46-7 | 2021 | NA |  | 56 | Cancer |  | 0 | 0 | 0 | 0 | 0 | 0 | 0 | 0 | 0 |  |  | 0
3,3-Dichlorobenzidine | 91-94-1 | 2022 | NA |  | 9.9 | Cancer |  | NA | 0
2,4-Dichlorophenol | 120-83-2 | 2016 | NA |  | 40 | Noncancer |  | 0 | NA |  |  | 0
Diethyl phthalate | 84-66-2 | 2022 | NA |  | 11000 | Noncancer |  | 0 | NA
1,2-Dinitrobenzene | 528-29-0 | 2022 | NA |  | 1.3 | Noncancer |  | 0 | NA |  |  | 0
1,4-Dinitrobenzene | 100-25-4 | 2022 | NA |  | 1.3 | Noncancer |  | 0 | NA |  |  | 0
2,4-Dinitrophenol | 51-28-5 | 2022 | NA |  | 27 | Noncancer |  | 0 | NA
Diphenylamine | 122-39-4 | 2016 | NA |  | 330 | Noncancer |  | 0 | NA |  |  |  | 0 | 0
Di(2-ethylhexyl)phthalate (bis-2-ethylhexyl phthalate) | 117-81-7 | 2022 | NA |  | 330 | Cancer |  | 0 | 0 | [5 empty] | 0
2,4-Dimethylphenol | 105-67-9 | 2022 | NA |  | 270 | Noncancer |  | 0 | NA | 0 | 0
Di - n - octyl phthalate | 117-84-0 | 2022 | NA |  | 130 | Noncancer |  | 0 | NA |  |  |  |  | 0
1,4-Dioxane | 123-91-1 | 2022 | NA |  | 15 | Cancer |  | 0 | 0 |  |  |  | 0 | 0 |  | 0
Ethylene glycol | 107-21-1 | 2021 | NA |  | 3600 | Noncancer |  | 0 | NA |  |  |  | 0 |  | 0 | 0
Formaldehyde | 50-00-0 | 2025 | NA |  | 230 | Noncancer |  | 0 | NA |  |  |  |  | 0 |  | 0
Furfural | 98-01-1 | 2022 | NA |  | 66 | Noncancer |  | 0 | NA |  |  |  |  | 0
Hexachlorobenzene | 118-74-1 | 2022 | NA |  | 0.22 | Noncancer |  | 0 | 0 | [5 empty] | 0
Hexachlorobutadiene | 87-68-3 | 2016 | NA |  | 17 | Csat |  | NA | NA |  |  |  | NA | [6 empty] | Based on Csat. A concentration > Csat indicates potential for free product in soil.
Hexachlorocyclopentadiene | 77-47-4 | 2016 | NA |  | 0.94 | Noncancer |  | 0 | NA | [6 empty] | 0
Hexachloroethane | 67-72-1 | 2022 | NA |  | 14 | Noncancer |  | 0 | 0 | 0 |  |  | 0
Hexamethylphosphoramide | 680-31-9 | 2022 | NA |  | 5.4 | Noncancer |  | 0 | NA | [6 empty] | 0
Isophorone | 78-59-1 | 2016 | NA |  | 2600 | Noncancer |  | 0 | 0 |  |  |  | 0 | 0 | 0
Maleic anhydride | 108-31-6 | 2022 | NA |  | 13 | Noncancer |  | 0 | NA |  |  |  | 0 |  |  | 0
Malononitrile | 109-77-3 | 2022 | NA |  | 1.3 | Noncancer |  | 0 | NA |  |  |  |  | 0
Methanol | 67-56-1 | 2016 | NA |  | 37000 | Noncancer |  | 0 | NA | 0 |  |  |  |  | 0
4,4'-Methylenebis (2-chloroaniline) | 101-14-4 | 2022 | NA |  | 9 | Cancer |  | 0 | 0 |  |  |  |  | 0
2-Methylphenol (o-cresol) | 95-48-7 | 2016 | NA |  | 660 | Noncancer |  | 0 | NA | 0
3-Methylphenol (m-cresol) | 108-39-4 | 2016 | NA |  | 660 | Noncancer |  | 0 | NA | 0
4-Methylphenol (p-cresol) | 106-44-5 | 2022 | NA |  | 270 | Noncancer |  | 0 | NA | 0 |  |  |  |  | 0
Nitrobenzene | 98-95-3 | 2022 | NA |  | 38 | Noncancer |  | 0 | 0 | 0 | 0 |  |  |  |  | 0
4-Nitrophenol | 100-02-7 | 2016 | NA |  | 110 | Noncancer |  | 0 | NA
N-Nitroso-di-n-propylamine | 621-64-7 | 2022 | NA |  | 0.58 | Cancer |  | NA | 0
N-Nitrosodiethylamine | 55-18-5 | 2022 | NA |  | 0.0057 | Cancer |  | NA | 0
N-Nitrosodimethylamine (NDMA) | 62-75-9 | 2022 | NA |  | 0.051 | Cancer |  | 0 | 0 | [5 empty] | 0
N-Nitrosodiphenylamine | 86-30-6 | 2022 | NA |  | 890 | Cancer |  | NA | 0
Pentachlorobenzene | 608-93-5 | 2022 | NA |  | 18 | Noncancer |  | 0 | NA |  |  |  | 0 | 0
Pentachlorophenol (PCP) | 87-86-5 | 2022 | 5.2 |  | 8.8 | Cancer |  | 0 | 0 |  |  | 0 |  | 0 | 0 |  |  |  | 0
Perfluorobutanesulfonic acid (PFBS) | 375-73-5 | 2022 | NA |  | 1.1 | Noncancer |  | 0 | NA | [9 empty] | 0
Perfluorobutanoic acid (PFBA) | 375-22-4 | 2025 | NA |  | 20 | Noncancer |  | 0 | NA |  | 0 |  |  | 0 | 0 |  |  |  | 0
Perfluorooctanesulfonic acid (PFOS) | 1763-23-1 | 2025 | NA |  | 0.0013 | Noncancer |  | 0 | 0 |  |  | 0 | 0 | 0 | 0 |  |  |  | 0
Perfluorooctanoic acid (PFOA) | 335-67-1 | 2025 | NA |  | 0.00016 | Cancer |  | 0 | 0 |  |  | 0 | 0 | 0 | 0
Perfluorohexanesulfonic acid (PFHxS) | 355-46-4 | 2025 | NA |  | 5.4e-06 | Noncancer |  | 0 | NA |  |  | 0 |  | 0 | 0 |  |  |  | 0
Perfluorohexanoic acid (PFHxA) | 307-24-4 | 2022 | NA |  | 1.9 | Noncancer |  | 0 | NA |  |  |  |  | 0 |  | 0
Perfluorodecanoic Acid (PFDA) | 335-76-2 | 2025 | NA |  | 2.7e-05 | Noncancer |  | 0 | NA
Hexafluoropropylene Oxide Dimer Acid (HFPO-DA) | 13252-13-6 | 2023 | NA |  | 0.066 | Noncancer |  | 0 | NA |  |  |  |  | 0
Phenol | 108-95-2 | 2022 | 1300 |  | 3600 | Noncancer |  | 0 | NA | 0 |  |  |  | 0 | 0
Phthalic anhydride | 85-44-9 | 2022 | NA |  | 430 | Noncancer |  | 0 | NA |  |  |  | 0 |  |  | 0
Propargyl alcohol | 107-19-7 | 2022 | NA |  | 44 | Noncancer |  | 0 | NA |  |  |  | 0 | 0
1,2,4,5-Tetrachlorobenzene | 95-94-3 | 2022 | NA |  | 0.66 | Noncancer |  | 0 | NA | [9 empty] | 0
2,3,4,6-Tetrachlorophenol | 58-90-2 | 2016 | NA |  | 400 | Noncancer |  | 0 | NA |  |  |  |  | 0
2,4,5-Trichlorophenol | 95-95-4 | 2016 | NA |  | 1300 | Noncancer |  | 0 | NA |  |  |  | 0 | 0
2,4,6-Trichlorophenol | 88-06-2 | 2016 | NA |  | 13 | Noncancer |  | 0 | 0 | [5 empty] | 0
Polycyclic Aromatic Hydrocarbons
Acenaphthene | 83-32-9 | 2022 | NA |  | 460 | Noncancer |  | 0 | NA |  |  |  | 0 | 0
Anthracene | 120-12-7 | 2021 | NA |  | 2800 | Noncancer |  | 0 | NA
Benzo[a]pyrene (BaP equivalents) 9 | 50-32-8 | 2019 | NA |  | 2 | BTV |  | NA | NA | NA |  |  |  |  | NA
2-Chloronaphthalene | 91-58-7 | 2022 | NA |  | 1800 | Noncancer |  | 0 | NA |  |  |  |  | 0 |  | 0
Fluoranthene | 206-44-0 | 2022 | NA |  | 210 | Noncancer |  | 0 | NA |  |  |  | 0 | 0
Fluorene | 86-73-7 | 2021 | NA |  | 390 | Noncancer |  | 0 | NA |  | 0 | 0
1-methylnaphthalene | 90-12-0 | 2025 | NA |  | 0.078 | Noncancer |  | 0 | 0 | [6 empty] | 0
2-Methylnaphthalene | 91-57-6 | 2016 | NA |  | 39 | Noncancer |  | 0 | NA | [6 empty] | 0
Perylene | 198-55-0 | 2024 | NA |  | 1.1 | Noncancer |  | 0 | NA | 0 |  |  |  |  | 0
Pyrene | 129-00-0 | 2021 | NA |  | 220 | Noncancer |  | 0 | NA |  |  |  | 0
Quinoline | 91-22-5 | 2016 | NA |  | 1.4 | Cancer |  | 0 | 0 |  | 0 | 0 | 0 | 0 |  | 0
Polychlorinated Biphenyls
PCBs (Polychlorinated Biphenyls) | 1336-36-3 | 2022 | NA |  | 0.82 | Noncancer |  | 0 | 0 | [5 empty] | 0
Pesticides 12
Aldrin | 309-00-2 | 2016 | NA |  | 0.45 | Cancer |  | 0 | 0 |  |  |  |  | 0
Carbazole | 86-74-8 | 2022 | NA |  | 230 | Cancer |  | NA | 0
Chloramben | 133-90-4 | 2016 | NA |  | 200 | Noncancer |  | 0 | NA |  |  |  |  | 0
Chlordane | 12789-03-6 | 2022 | NA |  | 9.6 | Noncancer |  | 0 | 0 |  |  |  |  | 0
4,4-DDD (Dichlorodiphenyldichloroethane) | 72-54-8 | 2023 | NA |  | 6.7 | Noncancer |  | 0 | 0 |  |  |  |  | 0
4,4-DDE | 72-55-9 | 2023 | NA |  | 11 | Noncancer |  | 0 | 0 |  |  |  |  | 0
4,4-DDT | 50-29-3 | 2022 | NA |  | 7.4 | Noncancer |  | 0 | 0 |  |  |  |  | 0
Diazinon | 333-41-5 | 2022 | NA |  | 9.4 | Noncancer |  | 0 | NA | 0
Dieldrin | 60-57-1 | 2016 | NA |  | 0.11 | Cancer |  | 0 | 0 | 0 |  |  |  | 0
Endosulfan | 115-29-7 | 2021 | NA |  | 130 | Noncancer |  | 0 | NA | 0 | 0 |  | 0
Endrin | 72-20-8 | 2016 | NA |  | 4 | Noncancer |  | 0 | NA | 0 |  |  |  | 0
Heptachlor | 76-44-8 | 2016 | NA |  | 1.6 | Cancer |  | 0 | 0 |  |  | 0
Heptachlor epoxide | 1024-57-3 | 2016 | NA |  | 0.28 | Noncancer |  | 0 | 0 |  |  |  |  | 0
alpha-Hexachlorocyclohexane (alpha-BHC or alpha-HCH, Hexachlorocyclohexane- Alpha isomer) | 319-84-6 | 2022 | NA |  | 0.7 | Cancer |  | 0 | 0 |  |  |  |  | 0
beta-Hexachlorocyclohexane (beta-BHC or beta-HCH) | 319-85-7 | 2016 | NA |  | 2.5 | Cancer |  | NA | 0
gamma-Hexachlorocyclohexane (gamma-BHC, Lindane) | 58-89-9 | 2025 | NA |  | 0.012 | Noncancer |  | 0 | 0 |  | 0 |  |  |  | 0
Hexachlorocyclohexane, technical grade | 608-73-1 | 2016 | NA |  | 1.1 | Cancer |  | NA | 0
2-(2-Methyl-4-chlorophenoxy)propionic acid (MCPP) | 93-65-2 | 2016 | NA |  | 13 | Noncancer |  | 0 | NA |  |  |  | 0
Toxaphene | 8001-35-2 | 2022 | NA |  | 1.2 | Noncancer |  | 0 | 0 | [9 empty] | 0
Dioxins and Furans
TCDD (2,3,7,8-) (2,3,7,8 TCDD equivalents, 2,3,7,8-Tetrachlorodibenzo-p-dioxin) 9 | 1746-01-6 | 2021 | NA |  | 7e-06 | BTV |  | NA | NA |  | NA |  |  | NA | NA | NA
Explosives
Cyclotrimethylenetrinitramine (RDX) | 121-82-4 | 2022 | NA |  | 61 | Noncancer |  | 0 | 0 | 0
1,3-Dinitrobenzene (1,3-DNB ) | 99-65-0 | 2016 | NA |  | 1.3 | Noncancer |  | 0 | NA |  | 0 | 0
2,4-Dinitrotolulene (2,4-DNT) | 121-14-2 | 2016 | NA |  | 14 | Cancer |  | 0 | 0 | 0 | 0 |  |  | 0
2,6-Dinitrotolulene (2,6-DNT) | 606-20-2 | 2016 | NA |  | 3 | Cancer |  | 0 | 0 |  | 0
DNT Mixture (2,4- and 2,6-) | 25321-14-6 | 2022 | NA |  | 6.7 | Cancer |  | 0 | 0 |  |  |  |  | 0
Octogen (HMX) (Octahydro‐1,3,5,7‐tetranitro‐1,3,5,7‐tetra, cyclotetramethylene tetranitramine) | 2691-41-0 | 2022 | NA |  | 770 | Noncancer |  | 0 | NA |  |  |  |  | 0
1,3,5-Trinitrobenzene (1,3,5-TNB) | 99-35-4 | 2016 | NA |  | 450 | Noncancer |  | 0 | NA |  | 0 | 0
2,4,6-Trinitrotoluene (2,4,6-TNT) | 118-96-7 | 2022 | NA |  | 7.4 | Noncancer |  | 0 | 0 |  |  |  |  | 0
Additivity Calculation by Cancer and Noncancer Target Endpoints 16, 17 | [8 empty] | 0 | 0 | 0 | 0 | 0 | 0 | 0 | 0 | 0 | 0 | 0
1 - If an acute SRV was derived it will be listed in this column. The maximum concentration should be compared to the Acute SRV. Exceedance of the acute SRV does NOT indicate that an acute risk exits. If an exceedance occurs, contact the MPCA project manager to determine if an acute risk exits and if immediate action is necessary.
2 - Maximum concentration is generally used when comparing composite or incremental samples to SRVs or when comparing to a BTV. The 95% UCL of the mean is used when analyzing discrete samples.
3 - In general, site hazard quotients (HQ) for individual chemicals should not exceed 1.
4 - In general, site excess lifetime cancer risk (ELCR) for individual chemicals should not exceed 1E-05.
5 - Nickel toxicity values are based on the most conservative toxicity value available from the following forms: nickel & compounds, nickel oxide, nickel soluble salts, nickel carbonyl and nickel subsulfide. If a site is contaminated with one of these specific forms of nickel, a site specific SRV based on the toxicity data specific to that form may be derived.
6 - Titanium toxicity values are based on the form with the most conservative toxicity value, titanium tetrachloride. If a site is contaminated with another form (titanium & compounds, titanium dioxide), a site specific SRV may be derived using toxicity values applicable to that form.
7 - Vanadium toxicity values are based on vanadium & compounds and are not applicable to vanadium pentoxide. Vanadium pentoxide may be present at sites with a history of production of the following: mining and processing of vanadium alloys and compound, extraction from slag, auto catalytic converters, electric furnace steel, welding rods, permanent magnet, pigments and glasses for ceramics, textiles and printing (catalyst), tar oils, ultraviolet filter glass, photographic developers and depolarizers, cleaning and maintenance of furnaces, boilers, gas turbines. If there is potential that vanadium pentoxide is present at a site, please contact the MPCA risk assessor for an appropriate vanadium pentoxide specific SRV.
8 - Zinc toxicity values are based on zinc & compounds and are not applicable to zinc phosphide. Zinc phosphide may be present at sites with a history of rodenticide or insecticide use, orchards, agriculture. If there is potential that zinc phosphide is present at a site, please contact the MPCA risk assessor for an appropriate zinc phosphide specific SRV.
9 - Values that are highlighted in orange are Background Threshold Values (BTVs) and are not calculated health based SRVs. The calculated SRVs were determined to be below background values. Please refer to the "Background Threshold Value Evaluation" document for additional information. It is not appropriate to include BTVs in additivity calculations. Arsenic acute SRV is set to BTV.
10 - BTV for thallium is based on EPA reanalyzed samples (refer to BTV Evaluation document for additional information). There is a higher amount of uncertainty associated with this dataset because many detect concentrations are close to the reporting limit. Contact the MPCA program manager and risk assessor if a site-specific BTV is needed.
11 - BTVs for aluminum and vanadium are based on EPA reanalyzed samples (refer to BTV Evaluation document for additional information). If samples at remediation sites will be analyzed using other methods (e.g., USGS methods), a background value based on the USGS dataset (BTV Evaluation document) may be more appropriate. Contact the MPCA program manager and risk assessor to determine an appropriate BTV if EPA methods will not be used.
12 - Minnesota Department of Agriculture (MDA) is the lead regulatory agency for agricultural chemicals. MDA has developed soil cleanup goals for a number of chemicals that are not included here; refer to their guidance for more information (https://www.mda.state.mn.us/pesticide-fertilizer/guidance-document-19-soil-cleanup-goals). MDA should be consulted if agricultural chemicals are present on site.
13 - SRV is based on the type of value listed in this column. cancer = Cancer SRV, noncancer = noncancer SRV, Csat = soil saturation concentration, Max Limit = maximum contaminant limit. Please see SRV TSD for additional information.
14 - When it is necessary to round an exposure concentration to compare to a SRV or BTV, the concentration should be rounded up or down following the accepted mathematical procedure. The last digit in the concentration past the last digit in the SRV is rounded down if it is less than 5 and rounded up if it is equal to or greater than 5.
15 - SRVs last changed during the year indicated in this column. SRVs typically change due to incorporation of new toxicity values; however, in some instances incorporating new toxicity values may not result in a change to the final calculated SRV. In these cases, the year in this column would not change even though the toxicity values have been updated. Refer to the 'Chemical Info' tab for a full summary of toxicity values used. SRVs can also change due to updates to exposure assumptions and/or chemical physicochemical properties.
16 - Hazard Index (HI, total noncancer risk) provides an estimate of additive noncancer risk from all noncancer chemicals present at the site that impact the same human health endpoint. Individual noncancer HQs impacting the same endpoint are summed to calculate an HI for that endpoint. The HI is calculated at the bottom of the table under "Additivity Calculation". A site HI less than or equal to 1 indicates there are no unacceptable risks to human health.
17 - Site Combined ELCR (total cancer risk) provides an estimate of additive cancer risks from all cancer chemicals present at the site. ELCRs from individual chemicals are summed and displayed at the bottom of the ELCR column. A site Combined ELCR less than or equal to 1E-05 indicates there are no unacceptable risks to human health.
Cns/Pns - Central nervous system/Peripheral nervous system
Cv/Bld - Cardiovascular/Blood system
Imm - Immune system
Kid - Kidney
Liv/Gi - Liver, Gastrointestinal system
Dev/Rep - Developmental/Reproductive system
Res - Respiratory system
Ske - Skeletal system
Ski - Skin
Thy - Thyroid
16 - It is generally not necessary to perform an evaluation for additive risks when conducting a risk assessment under SRVs. Target endpoints can vary across different chemicals. if a site-specific risk assessment requires consideration of additive risks, the hazard index may be used. Please see SRV TSD for additional information.

## Com-Ind Equations
Commercial/Industrial SRVs (mg/kg) |  |  |  | Adult Surface Area
Adult Surface Area (SA) - Average Male and Female, EPA 2011, Table 7-2
Equation 10. Commercial/Industrial Cancer Soil Reference Value (SRV) |  |  |  | Age years | Mean Surface Area
[5 empty] | Head m2 | Arms m2 | Hands m2 | Legs m2 | Feet m2 | Forearms m2 | Lower Legs m2
|  |  |  | Adult Male 21+ | 0.136 | 0.314 | 0.107 | 0.682 | 0.137 | 0.148 | 0.268
|  |  |  | Adult Female 21+ | 0.114 | 0.237 | 0.0889 | 0.598 | 0.122 | 0.11139 | 0.23322
|  |  |  | Male and Female | 0.125 | 0.2755 | 0.09795 | 0.64 | 0.1295 | 0.1297 | 0.25061
|  |  |  | 16<21 | 0.075 | 0.269 | 0.083 | 0.543 | 0.112 | 0.10222 | 0.21177 | Calculations for 16<21 are provided in Res-Rec Equations tab.
|  |  |  | 16<26 | 0.1 | 0.27225 | 0.090475 | 0.5915 | 0.12075 | 0.11596 | 0.23119
The mean SA lower legs calculated to be 2505 cm2 by EPA since they do not carry decimals forward. For consistency purposes 2505 (not 2506) will be used in MPCA's SA calculations.
Exposure Parameter | Value | Units | Reference
CR-Cancer Risk | 1e-05 | none | MPCA Cancer Risk | Calculated Ratios - Forearms and Lower Legs, EPA 2011, Table 7-12
AT-Averaging Time | 25550 | days | 70 * 365 days/year | Body Part | Men m2 | Percent Men | Percent Women | Women m2
CSF-Cancer Slope Factor | chemical-specific | (mg/kg-day)-1 | Refer to "Chemical Info" worksheet | Forearms | 0.148 | 0.47134 | 0.47 | 0.11139
RBA-Relative Bioavailability | chemical-specific | none | Refer to "Chemical Info" worksheet | Lower Legs | 0.268 | 0.39296 | 0.39 | 0.23322
EFing-Exposure Frequency Ingestion - Non VOCs | 250 | days/year | EPA 2014, MPCA 2021
EFing-Exposure Frequency Ingestion - VOCs | 180 | days/year | EPA 2014, MPCA 2021 | Surface Area Calculations - Without Carrying Decimals Forward - Used for Derivation of SRVs
EFder-Exposure Frequency Dermal | 180 | days/year | EPA 2014, MPCA 2021 | Age years | Head cm2 | Forearms cm2 | Hands cm2 | Lower Legs cm2 | Feet cm2 | Total cm2
EFinh-Exposure Frequency Inhalation | 180 | days/year | EPA 2014, MPCA 2021
ETinh-Exposure Time Inhalation | 0.41667 | 10/24 hours | 10 hours a day; MDH recommendation (MPCA 2021b)
CF-Conversion Factor | 1e-06 | mg/kg | None | Adult | 1250 | 1297 | 980 | 2505 | 1295 | 7327
CF2-Conversion Factor | 1000 | μg/kg | None | Adult | 1250 | 1297 | 980 | 2505 | NA | 6032
ED-Exposure Duration | 25 | years | EPA 2014 | Worker | 1250 | 1297 | 980 | NA | NA | 3527
IR-Ingestion Rate | 100 | mg/day | EPA 2014 | 16<21 | 750 | 1022 | 830 | 2118 | 1120 | 5840 | Calculations for 16<21 are provided in Res-Rec Equations tab.
BW-Body Weight | 80 | kg | EPA 2014 | 16<26 | 1000 | 1160 | 905 | 2312 | 1208 | 6585
ABSgi-Gastrointestinal Absorption | chemical-specific | none | Refer to "Chemical Info" worksheet | EPA does not include feet in their calculation for a resident adult. MPCA includes feet and has calculated a SA for an adult of 7,327 cm2.
ABSd-Dermal Absorption | chemical-specific | none | Refer to "Chemical Info" worksheet | MPCA uses a 16<26 years SA of 6,585 cm2 for the residential cancer calculations.
AF-Adherence Factor | 0.12 | mg/cm2 | EPA 2014
SA-Surface Area | 3527 | cm2 | EPA 2014, EPA 2011, MPCA 2021a
IUR-Inhalation Unit Risk | chemical-specific | (µg/m3)-1 | Refer to "Chemical Info" worksheet
1/30 yr VF-Volatilization Factor | chemical-specific | m3/kg | EPA 2002, MPCA 2021, Standard or Mass Limit
1/PF-Particulate Emission Factor | 1.4714e-09 | m3/kg | EPA 2002
Equation 11. Commercial/Industrial Noncancer Chronic Soil Reference Value (SRV)
Exposure Parameter | Value | Units | Reference
HQ-Hazard Quotient (Includes RSC * of 0.2, HQ of 1) | 0.2 | none | MPCA Noncancer Chronic Risk
IR-Ingestion Rate | 100 | mg/day | EPA 2014
RBA-Relative Bioavailability | chemical-specific | none | Refer to "Chemical Info" worksheet
CF-Conversion Factor | 1e-06 | mg/kg | None
ED-Exposure Duration | 25 | years | EPA 2014
EFing-Exposure Frequency Ingestion - Non VOCs | 250 | days/year | EPA 2014, MPCA 2021
EFing-Exposure Frequency Ingestion - VOCs | 180 | days/year | EPA 2014, MPCA 2021
EFder-Exposure Frequency Dermal | 180 | days/year | EPA 2014, MPCA 2021
EFinh-Exposure Frequency Inhalation | 180 | days/year | EPA 2014, MPCA 2021
ETinh-Exposure Time Inhalation | 0.41667 | 10/24 hours | 10 hours a day; MDH recommendation (MPCA 2021b)
BW-Body Weight | 80 | kg | EPA 2014
AT-Averaging Time | 9125 | days | ED * 365 days/year
RfD-Reference Dose | chemical-specific | mg/kg-day | Refer to "Chemical Info" worksheet
SA-Surface Area | 3527 | cm2 | EPA 2014, EPA 2011, MPCA 2021a
AF-Adherence Factor | 0.12 | mg/cm2 | EPA 2014
ABSd-Dermal Absorption | chemical-specific | none | Refer to "Chemical Info" worksheet
ABSgi-Gastrointestinal Absorption | chemical-specific | none | Refer to "Chemical Info" worksheet
1/30 yr VF-Volatilization Factor | chemical-specific | m3/kg | EPA 2002, MPCA 2021, Standard or Mass Limit
1/PF-Particulate Emission Factor | 1.4714e-09 | m3/kg | EPA 2002
RfC-Reference concentration | chemical-specific | mg/m3 | Refer to "Chemical Info" worksheet
* RSC - Relative Source Contribution of 0.2 is included to account for exposure to the same chemical in other media or at other locations.
Equation 12. Volatilization Factor (VF) - Standard
Exposure Parameter | Value | Units | Reference
Q/C-Inverse of mean concentration* | 93.77 | g/m2-s / kg/m3 | EPA 2002
Da-Apparent Diffusitivity | chemical-specific | cm2/s | EPA 2002, refer to equation below
T-Time of Exposure Interval | 946080000 | s | EPA 2002, MPCA 2021, 30 years
pb-Dry Soil Bulk Density | 1.5 | g/cm3 | EPA 2002
*Inverse of mean concentration at the center of a 0.5 acre square source
Equation 13. Volatilization Factor (VF) - Mass Limit
Exposure Parameter | Value | Units | Reference
Q/C-Inverse of mean concentration* | 93.77 | g/m2-s / kg/m3 | EPA 2002
T-Time of Exposure Interval | 30 | years | EPA 2002, MPCA 2021, 30 years
pb-Dry Soil Bulk Density | 1.5 | g/cm3 | EPA 2002
ds-Average depth of source (thickness of contamination) | 3.6576 | m | MPCA 2021 - 12 feet default
*Inverse of mean concentration at the center of a 0.5 acre square source
Equation 14. Apparent Diffusivity (Da)
Exposure Parameter | Value | Units | Reference
Oa-Air Filled Soil Porosity | 0.28 | Lair/Lsoil | EPA 2002, n-Ow, 0.43-0.15
Di-Diffusivity in Air | chemical-specific | cm2/s | Refer to "Chemical Info" worksheet
H'-Henry's Law Dimensionless Constant | chemical-specific | none | Refer to "Chemical Info" worksheet, multiply by 41
Ow-Water Filled Soil Porosity | 0.15 | Lwater/Lsoil | EPA 2002
Dw-Diffusivity in Water | chemical-specific | cm2/s | Refer to "Chemical Info" worksheet
n-Total Soil Porosity | 0.43396 | Lpore/Lsoil | EPA 2002, 1-(pb/ps), 1-(1.5/2.65)
ps-Soil Particle Density | 2.65 | g/cm3 | EPA 2002
pb-Dry Soil Bulk Density | 1.5 | g/cm3 | EPA 2002
Kd-Soil Water Partition Coefficient | chemical-specific | cm3/g | Refer to "Chemical Info" worksheet, Koc * foc
Koc-Soil Organic Carbon Partition Coefficient | chemical-specific | cm3/g | Refer to "Chemical Info" worksheet
foc-Fraction of Organic Carbon in soil | 0.006 | g/g | EPA 2002 (0.6%)
Equation 15. Particulate Emission Factor (PF)
Exposure Parameter | Value | Units | Reference
Q/C-Inverse of mean concentration* | 93.77 | g/m2-s / kg/m3 | EPA 2002
V-Fraction of Vegetative Cover | 0 | 0% | MPCA 2021
Um-Mean Annual Windspeed | 4.69 | m/s | EPA 2002
Ut-Equivalent Threshold Value* | 11.32 | m/s | EPA 2002
F(x)-Function Dependent on Um/Ut** | 0.194 | none | EPA 2002
*Ut-Equivalent threshold value of windspeed at 7 m
**Derived using Cowhert et al. 1985
Equation 16. Soil Saturation Limit (Csat)
Exposure Parameter | Value | Units | Reference
S-Solubility in Water | chemical-specific | mg/L-water | Refer to "Chemical Info" worksheet
pb-Dry Soil Bulk Density | 1.5 | kg/L | EPA 2002
Kd-Soil Water Partition Coefficient | chemical-specific | L/kg | Refer to "Chemical Info" worksheet, Koc * foc
foc-Fraction of Organic Carbon in soil | 0.006 | g/g | EPA 2002 (0.6%)
Ow-Water Filled Soil Porosity | 0.15 | Lwater/Lsoil | EPA 2002
H'-Henry's Law Dimensionless Constant | chemical-specific | none | Refer to "Chemical Info" worksheet, multiply by 41
Oa-Air Filled Soil Porosity | 0.28 | Lair/Lsoil | EPA 2002, n-Ow, 0.43-0.15
n-Total Soil Porosity | 0.43396 | Lpore/Lsoil | EPA 2002, 1-(pb/ps), 1-(1.5/2.65)
ps-Soil Particle Density | 2.65 | kg/L | EPA 2002
EPA 2002. Supplemental Guidance for Developing Soil Screening Levels for Superfund Sites.
EPA 2011. Exposure Factors Handbook.
EPA 2014. Human Health Evaluation Manual, Supplemental Guidance: Update of Standard Default Exposure Factors.
MPCA 2021. Soil Reference Values Technical Support Document.
MPCA 2021a. Soil Reference Values (SRV) Spreadsheet, Com-Ind Equations tab.
MPCA 2021b. Intrusion Screening Values Technical Support Document.
Exposure assumptions in blue highlighting may be modified during a site-specific risk assessment but the modification must be made by a MPCA risk assessor.
𝑉𝐹=(𝑄/𝐶∗(3.14∗𝐷𝑎∗𝑇)^(1/2)∗0.0001)/(2∗𝑝𝑏∗𝐷𝑎)
𝑉𝐹=(𝑄/𝐶∗(𝑇∗(3.15∗〖10〗^7 𝑠/𝑦𝑟)))/(𝑝𝑏∗𝑑𝑠∗〖10〗^6 𝑔/𝑚𝑔)
𝐶𝑠𝑎𝑡=𝑆/𝑃𝑏∗(𝐾𝑑∗𝑝𝑏+𝑂𝑤+𝐻^′∗𝑂𝑎)
𝑆𝑅𝑉=𝐻𝑄/[({(𝐼𝑅∗𝑅𝐵𝐴∗𝐶𝐹∗𝐸𝐷∗𝐸𝐹𝑖𝑛𝑔)/(𝐵𝑊∗𝐴𝑇)}∕𝑅𝑓𝐷)+({(𝑆𝐴∗𝐴𝐹∗𝐶𝐹∗𝐸𝐹𝑑𝑒𝑟∗𝐸𝐷∗𝐴𝐵𝑆𝑑)/(𝐵𝑊∗𝐴𝑇)}∕{𝑅𝑓𝐷∗𝐴𝐵𝑆𝑔𝑖} )+({(𝐸𝐹𝑖𝑛ℎ∗𝐸𝐷∗𝐸𝑇𝑖𝑛ℎ∗(1/𝑃𝐹+1/𝑉𝐹))/𝐴𝑇}/𝑅𝑓𝐶)]

## Com-Ind Calculations
Chemical | CAS No. | Parameters |  |  |  |  | Cancer | [6 empty] | Noncancer Chronic | [6 empty] | Com/Ind Final Chronic SRV |  |  | Notes
|  | Particulate Emission Factor 1/PF (m3/kg) | Apparent Diffusivity Da (cm2/s) | Standard Volatilization Factor 1/VF 30 Year (m3/kg) | Mass Limit Volatilization Factor 1/VF 30 Year (m3/kg) | Soil Saturation Limit Csat (mg/kg) | Cancer Ingestion Pathway 1 | Cancer Dermal Pathway 2 | Standard VF Cancer Inhalation Pathway 3 | Mass Limit VF Cancer Inhalation Pathway 3 | Final Cancer Standard SRV (mg/kg) | Final Cancer Mass Limit SRV (mg/kg) | Final Cancer SRV (mg/kg) | Noncancer Chronic Ingestion Pathway 1 | Noncancer Chronic Dermal Pathway 2 | Standard VF Noncancer Chronic Inhalation Pathway 3 | Mass Limit VF Noncancer Chronic Inhalation Pathway 3 | Final Noncancer Chronic Standard SRV (mg/kg) | Final Noncancer Chronic Mass Limit SRV (mg/kg) | Final Noncancer Chronic SRV (mg/kg) | FINAL SRV (mg/kg) | FINAL SRV 2 Significant Figures (mg/kg) | Basis
Inorganics
Aluminum | 7429-90-5 | 1.4714e-09 | 0 | NA | NA | NA | NA | NA | NA | NA | NA | NA | NA | 8.5616e-07 | 0 | 6.0467e-08 | 6.0467e-08 | 218190.3148 | 218190.3148 | 218190.3148 | 218190.3148 | 100000 | Max Limit
Antimony | 7440-36-0 | 1.4714e-09 | 0 | NA | NA | NA | NA | NA | NA | NA | NA | NA | NA | 0.0021404 | 0 | 1.5117e-06 | 1.5117e-06 | 93.3741 | 93.3741 | 93.3741 | 93.3741 | 93 | Noncancer
Arsenic | 7440-38-2 | 1.4714e-09 | 0 | NA | NA | NA | 0.15 | 0.022855 | 1.1863e-05 | 1.1863e-05 | 1.478 | 1.478 | 1.478 | 0.0085616 | 0.0013045 | 2.0156e-05 | 2.0156e-05 | 20.23 | 20.23 | 20.23 | 1.478 | 1.5 | Cancer
Barium | 7440-39-3 | 1.4714e-09 | 0 | NA | NA | NA | NA | NA | NA | NA | NA | NA | NA | 4.2808e-06 | 0 | 6.0467e-07 | 6.0467e-07 | 40937.5703 | 40937.5703 | 40937.5703 | 40937.5703 | 41000 | Noncancer
Beryllium | 7440-41-7 | 1.4714e-09 | 0 | NA | NA | NA | NA | NA | 6.6211e-06 | 6.6211e-06 | 38588.8049 | 38588.8049 | 38588.8049 | 0.00042808 | 0 | 0.00030233 | 0.00030233 | 273.8169 | 273.8169 | 273.8169 | 273.8169 | 270 | Noncancer
Boron | 7440-42-8 | 1.4714e-09 | 0 | NA | NA | NA | NA | NA | NA | NA | NA | NA | NA | 4.2808e-06 | 0 | 1.5117e-08 | 1.5117e-08 | 46555.6006 | 46555.6006 | 46555.6006 | 46555.6006 | 47000 | Noncancer
Cadmium | 7440-43-9 | 1.4714e-09 | 0 | NA | NA | NA | NA | NA | 4.9658e-06 | 4.9658e-06 | 51451.7399 | 51451.7399 | 51451.7399 | 0.0077833 | 0.00094873 | 3.0233e-05 | 3.0233e-05 | 22.8251 | 22.8251 | 22.8251 | 22.8251 | 23 | Noncancer
Chromium III | 16065-83-1 | 1.4714e-09 | 0 | NA | NA | NA | NA | NA | NA | NA | NA | NA | NA | 5.7078e-07 | 0 | NA | NA | 350400 | 350400 | 350400 | 350400 | 100000 | Max Limit
Chromium VI | 18540-29-9 | 1.4714e-09 | 0 | NA | NA | NA | 0.00125 | 0 | 3.0347e-05 | 3.0347e-05 | 199.5553 | 199.5553 | 199.5553 | 0.00095129 | 0 | 1.0078e-05 | 1.0078e-05 | 208.0361 | 208.0361 | 208.0361 | 199.5553 | 200 | Cancer
Cobalt | 7440-48-4 | 1.4714e-09 | 0 | NA | NA | NA | NA | NA | 2.4829e-05 | 2.4829e-05 | 10290.348 | 10290.348 | 10290.348 | 0.0028539 | 0 | 5.0389e-05 | 5.0389e-05 | 68.8641 | 68.8641 | 68.8641 | 68.8641 | 69 | Noncancer
Copper | 7440-50-8 | 1.4714e-09 | 0 | NA | NA | NA | NA | NA | NA | NA | NA | NA | NA | 6.0293e-06 | 0 | NA | NA | 33171.2 | 33171.2 | 33171.2 | 33171.2 | 33000 | Noncancer
Copper cyanide | 544-92-3 | 1.4714e-09 | 0 | NA | NA | NA | NA | NA | NA | NA | NA | NA | NA | 0.00017123 | 0 | NA | NA | 1168 | 1168 | 1168 | 1168 | 1200 | Noncancer
Cyanide | 57-12-5 | 1.4714e-09 | 0.00037827 | 0.00011416 | 6.1914e-05 | 117818.9867 | NA | NA | NA | NA | NA | NA | NA | 0.0010274 | 0 | NA | NA | 194.6667 | 194.6667 | 194.6667 | 194.6667 | 190 | Noncancer
Fluorine (soluble fluoride) | 7782-41-4 | 1.4714e-09 | 0 | NA | NA | NA | NA | NA | NA | NA | NA | NA | NA | 1.4269e-05 | 0 | 2.3256e-08 | 2.3256e-08 | 13993.1938 | 13993.1938 | 13993.1938 | 13993.1938 | 14000 | Noncancer
Iron | 7439-89-6 | 1.4714e-09 | 0 | NA | NA | NA | NA | NA | NA | NA | NA | NA | NA | 1.2231e-06 | 0 | NA | NA | 163520 | 163520 | 163520 | 163520 | 100000 | Max Limit
Lead | 7439-92-1 | 1.4714e-09 | 0 | NA | NA | NA | NA | NA | NA | NA | NA | NA | NA | NA | NA | NA | NA | NA | NA | NA | NA | 460 | Noncancer | Based on EPA's Adult Lead Model
Lithium | 7439-93-2 | 1.4714e-09 | 0 | NA | NA | NA | NA | NA | NA | NA | NA | NA | NA | 0.00042808 | 0 | NA | NA | 467.2 | 467.2 | 467.2 | 467.2 | 470 | Noncancer
Manganese | 7439-96-5 | 1.4714e-09 | 0 | NA | NA | NA | NA | NA | NA | NA | NA | NA | NA | 1.8216e-05 | 0 | 1.5117e-06 | 1.5117e-06 | 10137.912 | 10137.912 | 10137.912 | 10137.912 | 10000 | Noncancer
Mercury (inorganic) | 7439-97-6 | 1.4714e-09 | 1.0577e-05 | 1.909e-05 | 6.1914e-05 | 3.13 | NA | NA | NA | NA | NA | NA | NA | 0.0020548 | 0 | 0.013076 | 0.042407 | 13.2184 | 4.4982 | 13.2184 | 3.13 | 3.1 | Csat
Methyl mercury | 22967-92-6 | 1.4714e-09 | 0 | NA | NA | NA | NA | NA | NA | NA | NA | NA | NA | 0.0085616 | 0.002609 | NA | NA | 17.904 | 17.904 | 17.904 | 17.904 | 18 | Noncancer
Molybdenum | 7439-98-7 | 1.4714e-09 | 0 | NA | NA | NA | NA | NA | NA | NA | NA | NA | NA | 0.00017123 | 0 | 1.5117e-07 | 1.5117e-07 | 1166.9698 | 1166.9698 | 1166.9698 | 1166.9698 | 1200 | Noncancer
Nickel 5 | various | 1.4714e-09 | 0 | NA | NA | NA | NA | NA | 6.6211e-07 | 6.6211e-07 | 385888.0495 | 385888.0495 | 385888.0495 | 7.6443e-05 | 0 | 2.1595e-05 | 2.1595e-05 | 2040.0158 | 2040.0158 | 2040.0158 | 2040.0158 | 2000 | Noncancer
Selenium | 7782-49-2 | 1.4714e-09 | 0 | NA | NA | NA | NA | NA | NA | NA | NA | NA | NA | 0.00017123 | 0 | 1.5117e-08 | 1.5117e-08 | 1167.8969 | 1167.8969 | 1167.8969 | 1167.8969 | 1200 | Noncancer
Silver | 7440-22-4 | 1.4714e-09 | 0 | NA | NA | NA | NA | NA | NA | NA | NA | NA | NA | 0.00017123 | 0 | NA | NA | 1168 | 1168 | 1168 | 1168 | 1200 | Noncancer
Strontium | 7440-24-6 | 1.4714e-09 | 0 | NA | NA | NA | NA | NA | NA | NA | NA | NA | NA | 1.9911e-06 | 0 | NA | NA | 100448 | 100448 | 100448 | 100448 | 100000 | Max Limit
Thallium | various | 1.4714e-09 | 0 | NA | NA | NA | NA | NA | NA | NA | NA | NA | NA | 0.085616 | 0 | NA | NA | 2.336 | 2.336 | 2.336 | 2.336 | 2.3 | Noncancer
Tin | various | 1.4714e-09 | 0 | NA | NA | NA | NA | NA | NA | NA | NA | NA | NA | 2.8539e-06 | 0 | NA | NA | 70080 | 70080 | 70080 | 70080 | 70000 | Noncancer
Titanium 6 | 7440-32-6 | 1.4714e-09 | 0 | NA | NA | NA | NA | NA | NA | NA | NA | NA | NA | NA | NA | 3.0233e-06 | 3.0233e-06 | 66152.2371 | 66152.2371 | 66152.2371 | 66152.2371 | 66000 | Noncancer
Vanadium (except vanadium pentoxide) 7 | 7440-62-2 | 1.4714e-09 | 0 | NA | NA | NA | NA | NA | NA | NA | NA | NA | NA | 0.012231 | 0 | 3.0233e-06 | 3.0233e-06 | 16.348 | 16.348 | 16.348 | 16.348 | 16 | Noncancer
Zinc (except zinc phosphide) 8 | 7440-66-6 | 1.4714e-09 | 0 | NA | NA | NA | NA | NA | NA | NA | NA | NA | NA | 2.8539e-06 | 0 | NA | NA | 70080 | 70080 | 70080 | 70080 | 70000 | Noncancer
Volatile Organics
Acetone | 67-64-1 | 1.4714e-09 | 6.8155e-05 | 4.8459e-05 | 6.1914e-05 | 114451.8667 | NA | NA | NA | NA | NA | NA | NA | 8.9339e-07 | 0 | NA | NA | 223866.6667 | 223866.6667 | 223866.6667 | 114451.8667 | 100000 | Max Limit
Acrylonitrile | 107-13-1 | 1.4714e-09 | 0.00021548 | 8.6164e-05 | 6.1914e-05 | 10481.2168 | 0.0030375 | 0 | 0.010986 | 0.0078941 | 18.2195 | 23.3726 | 23.3726 | 0.0068493 | 0 | 0.0088525 | 0.0063611 | 12.7374 | 15.1396 | 15.1396 | 15.1396 | 15 | Noncancer
Allyl Chloride | 107-05-1 | 1.4714e-09 | 0.0050889 | 0.00041874 | 6.1914e-05 | 1421.4211 | 0.00011812 | 0 | 0.0047108 | 0.00069654 | 52.9106 | 313.627 | 313.627 | 1.2329e-05 | 0 | 0.086042 | 0.012722 | 2.3241 | 15.7054 | 15.7054 | 15.7054 | 16 | Noncancer
Benzene | 71-43-2 | 1.4714e-09 | 0.0010183 | 0.00018731 | 6.1914e-05 | 1820.924 | 0.00030938 | 0 | 0.0027394 | 0.0009055 | 83.8032 | 210.31 | 210.31 | 0.00047418 | 0 | 0.01283 | 0.0042407 | 15.0333 | 42.4187 | 42.4187 | 42.4187 | 42 | Noncancer
Bromobenzene | 108-86-1 | 1.4714e-09 | 0.0001817 | 7.9123e-05 | 6.1914e-05 | 678.9475 | NA | NA | NA | NA | NA | NA | NA | 7.7055e-05 | 0 | 0.00027097 | 0.00021204 | 574.6716 | 691.825 | 691.825 | 678.9475 | 680 | Csat
Bromodichloromethane | 75-27-4 | 1.4714e-09 | 0.00080968 | 0.00016703 | 6.1914e-05 | 930.6496 | 0.00019688 | 0 | NA | NA | 1297.7778 | 1297.7778 | 1297.7778 | 8.2192e-05 | 0 | NA | NA | 2433.3333 | 2433.3333 | 2433.3333 | 930.6496 | 930 | Csat
Bromomethane (methyl bromide) | 74-83-9 | 1.4714e-09 | 0.0065294 | 0.00047431 | 6.1914e-05 | 3579.5311 | NA | NA | NA | NA | NA | NA | NA | 0.00044031 | 0 | 0.024365 | 0.0031805 | 8.0627 | 55.2357 | 55.2357 | 55.2357 | 55 | Noncancer
Butanol, 1- or n- | 71-36-3 | 1.4714e-09 | 1.4207e-05 | 2.2125e-05 | 6.1914e-05 | 7640.4645 | NA | NA | NA | NA | NA | NA | NA | 6.1644e-06 | 0 | NA | NA | 32444.4444 | 32444.4444 | 32444.4444 | 7640.4645 | 7600 | Csat
tert-Butyl Alcohol (tBA) 4 | 75-65-0 | 1.4714e-09 | 1.5457e-05 | 2.3078e-05 | 6.1914e-05 |  | 2.8125e-06 | 0 | NA | NA | 90844.4444 | 90844.4444 | 90844.4444 | 1.5411e-06 | 0 | 9.484e-07 | 2.5444e-06 | 80337.4441 | 48953.3322 | 80337.4441 | 80337.4441 | 80000 | Noncancer
n-Butylbenzene | 104-51-8 | 1.4714e-09 | 0.00019192 | 8.1317e-05 | 6.1914e-05 | 107.5415 | NA | NA | NA | NA | NA | NA | NA | 1.2329e-05 | 0 | NA | NA | 16222.2222 | 16222.2222 | 16222.2222 | 107.5415 | 110 | Csat
sec-Butylbenzene | 135-98-8 | 1.4714e-09 | 0.00023563 | 9.0104e-05 | 6.1914e-05 | 144.6843 | NA | NA | NA | NA | NA | NA | NA | 6.1644e-06 | 0 | NA | NA | 32444.4444 | 32444.4444 | 32444.4444 | 144.6843 | 140 | Csat
tert-Butylbenzene | 98-06-6 | 1.4714e-09 | 0.00023494 | 8.9973e-05 | 6.1914e-05 | 183.1072 | NA | NA | NA | NA | NA | NA | NA | 6.1644e-06 | 0 | NA | NA | 32444.4444 | 32444.4444 | 32444.4444 | 183.1072 | 180 | Csat
Carbon Disulfide | 75-15-0 | 1.4714e-09 | 0.0093812 | 0.00056854 | 6.1914e-05 | 735.6701 | NA | NA | NA | NA | NA | NA | NA | 6.1644e-06 | 0 | 0.00016689 | 1.8174e-05 | 1155.7118 | 8217.309 | 8217.309 | 735.6701 | 740 | Csat
Carbon Tetrachloride | 56-23-5 | 1.4714e-09 | 0.0057217 | 0.00044401 | 6.1914e-05 | 455.6356 | 0.00039375 | 0 | 0.0049951 | 0.00069654 | 47.4129 | 234.3419 | 234.3419 | 0.0001868 | 0 | 0.00091234 | 0.00012722 | 181.9601 | 636.9003 | 636.9003 | 234.3419 | 230 | Cancer
Chlorobenzene | 108-90-7 | 1.4714e-09 | 0.00030621 | 0.00010272 | 6.1914e-05 | 760.5465 | NA | NA | NA | NA | NA | NA | NA | 3.0822e-05 | 0 | 0.00042212 | 0.00025444 | 441.556 | 701.1032 | 701.1032 | 701.1032 | 700 | Noncancer
Chloroethane (ethyl chloride) | 75-00-3 | 1.4714e-09 | 0.007613 | 0.00051216 | 6.1914e-05 | 2115.8777 | NA | NA | NA | NA | NA | NA | NA | NA | NA | 2.631e-05 | 3.1805e-06 | 7601.7818 | 62882.5066 | 62882.5066 | 2115.8777 | 2100 | Csat
Chloroform (trichloromethane) | 67-66-3 | 1.4714e-09 | 0.0018447 | 0.00025211 | 6.1914e-05 | 2536.1115 | NA | NA | NA | NA | NA | NA | NA | 3.0822e-05 | 0 | 0.025902 | 0.0063611 | 7.7122 | 31.2896 | 31.2896 | 31.2896 | 31 | Noncancer
Chloromethane (methyl chloride) | 74-87-3 | 1.4714e-09 | 0.0092336 | 0.00056405 | 6.1914e-05 | 1313.0952 | NA | NA | NA | NA | NA | NA | NA | NA | NA | 0.0012878 | 0.00014136 | 155.3067 | 1414.8564 | 1414.8564 | 1313.0952 | 1300 | Csat
Chloroprene (Chloro-1,3-butadiene, 2-) | 126-99-8 | 1.4714e-09 | 0.011012 | 0.00061598 | 6.1914e-05 | 781.7686 | NA | NA | 0.34649 | 0.034827 | 0.7374 | 7.3363 | 7.3363 | 3.0822e-05 | 0 | 0.0063286 | 0.00063611 | 31.4496 | 299.8821 | 299.8821 | 7.3363 | 7.3 | Cancer
2-Chlorotoluene | 95-49-8 | 1.4714e-09 | 0.00019307 | 8.1561e-05 | 6.1914e-05 | 906.8462 | NA | NA | NA | NA | NA | NA | NA | 3.0822e-05 | 0 | NA | NA | 6488.8889 | 6488.8889 | 6488.8889 | 906.8462 | 910 | Csat
trans-Crotonaldehyde | 123-73-9 | 1.4714e-09 | 3.5591e-05 | 3.5018e-05 | 6.1914e-05 | 20074.0719 | 0.010688 | 0 | NA | NA | 23.9064 | 23.9064 | 23.9064 | 0.00061644 | 0 | NA | NA | 324.4444 | 324.4444 | 324.4444 | 23.9064 | 24 | Cancer
Cumene (isopropylbenzene) | 98-82-8 | 1.4714e-09 | 0.00033043 | 0.0001067 | 6.1914e-05 | 268.1761 | NA | NA | NA | NA | NA | NA | NA | 6.1644e-06 | 0 | 5.4812e-05 | 3.1805e-05 | 3279.9343 | 5267.3536 | 5267.3536 | 268.1761 | 270 | Csat
1,2-Dibromoethane (ethylene dibromide) | 106-93-4 | 1.4714e-09 | 0.00017039 | 7.6622e-05 | 6.1914e-05 | 1339.4669 | 0.02025 | 0 | 0.0862 | 0.069654 | 2.4002 | 2.8419 | 2.8419 | 0.00029354 | 0 | 0.0017494 | 0.0014136 | 97.8997 | 117.1569 | 117.1569 | 2.8419 | 2.8 | Cancer
Dibromomethane (methylene bromide) | 74-95-3 | 1.4714e-09 | 0.00039949 | 0.00011732 | 6.1914e-05 | 2816.3854 | NA | NA | NA | NA | NA | NA | NA | 0.00020548 | 0 | 0.0060268 | 0.0031805 | 32.0909 | 59.0665 | 59.0665 | 59.0665 | 59 | Noncancer
Dichlorodifluoromethane (Freon 12) | 75-71-8 | 1.4714e-09 | 0.018189 | 0.00079165 | 6.1914e-05 | 836.7613 | NA | NA | NA | NA | NA | NA | NA | 5.604e-06 | 0 | NA | NA | 35688.8889 | 35688.8889 | 35688.8889 | 836.7613 | 840 | Csat
1,1-Dichloroethane | 75-34-3 | 1.4714e-09 | 0.0029345 | 0.00031797 | 6.1914e-05 | 1683.0159 | NA | NA | NA | NA | NA | NA | NA | 3.4247e-05 | 0 | NA | NA | 5840 | 5840 | 5840 | 1683.0159 | 1700 | Csat
1,2-Dichloroethane | 107-06-2 | 1.4714e-09 | 0.00060846 | 0.00014479 | 6.1914e-05 | 2981.026 | 0.00051187 | 0 | 0.0070586 | 0.0030183 | 33.7494 | 72.3755 | 72.3755 | 5.137e-05 | 0 | 0.0042503 | 0.0018174 | 46.494 | 107.0195 | 107.0195 | 72.3755 | 72 | Cancer
1,1-Dichloroethylene | 75-35-4 | 1.4714e-09 | 0.0095701 | 0.00057423 | 6.1914e-05 | 1187.4262 | NA | NA | NA | NA | NA | NA | NA | 1.5411e-05 | 0 | 0.00058996 | 6.3611e-05 | 330.3734 | 2530.9518 | 2530.9518 | 1187.4262 | 1200 | Csat
cis-1,2-Dichloroethylene | 156-59-2 | 1.4714e-09 | 0.0020387 | 0.00026504 | 6.1914e-05 | 2364.1721 | NA | NA | NA | NA | NA | NA | NA | 0.00047418 | 0 | 0.0013615 | 0.00031805 | 108.9515 | 252.4498 | 252.4498 | 252.4498 | 250 | Noncancer
trans-1,2-Dichloroethylene | 156-60-5 | 1.4714e-09 | 0.0041844 | 0.0003797 | 6.1914e-05 | 1850.435 | NA | NA | NA | NA | NA | NA | NA | 0.00030822 | 0 | 0.0039011 | 0.00063611 | 47.5139 | 211.7912 | 211.7912 | 211.7912 | 210 | Noncancer
1,2-Dichloroethylene (mixed isomers) | 540-59-0 | 1.4714e-09 | 0.0020261 | 0.00026422 | 6.1914e-05 | 1290.8896 | NA | NA | NA | NA | NA | NA | NA | 6.8493e-05 | 0 | NA | NA | 2920 | 2920 | 2920 | 1290.8896 | 1300 | Csat
Dichloromethane (methylene chloride) | 75-09-2 | 1.4714e-09 | 0.0026526 | 0.00030232 | 6.1914e-05 | 3318.2933 | 1.125e-05 | 0 | 5.6685e-06 | 1.1609e-06 | 15101.7946 | 20586.7503 | 20586.7503 | 0.00010274 | 0 | 0.00010353 | 2.1204e-05 | 969.5826 | 1613.6412 | 1613.6412 | 1613.6412 | 1600 | Noncancer
1,2-Dichloropropane | 78-87-5 | 1.4714e-09 | 0.00088755 | 0.00017487 | 6.1914e-05 | 1360.1907 | 0.00020813 | 0 | 0.0012132 | 0.00042953 | 179.7632 | 400.6861 | 400.6861 | 3.4247e-05 | 0 | 0.0089833 | 0.0031805 | 22.1791 | 62.2126 | 62.2126 | 62.2126 | 62 | Noncancer
1,3-Dichloropropane | 142-28-9 | 1.4714e-09 | 0.00027817 | 9.7901e-05 | 6.1914e-05 | 1486.3465 | NA | NA | NA | NA | NA | NA | NA | 3.0822e-05 | 0 | NA | NA | 6488.8889 | 6488.8889 | 6488.8889 | 1486.3465 | 1500 | Csat
Ethyl benzene | 100-41-4 | 1.4714e-09 | 0.00039642 | 0.00011687 | 6.1914e-05 | 479.4375 | 6.1875e-05 | 0 | 0.00054783 | 0.00029022 | 419.0544 | 725.6486 | 725.6486 | 5.604e-05 | 0 | 9.2364e-05 | 4.8931e-05 | 1347.6783 | 1905.2853 | 1905.2853 | 479.4375 | 480 | Csat
Ethyl ether (diethyl ether) | 60-29-7 | 1.4714e-09 | 0.0013043 | 0.00021199 | 6.1914e-05 | 10123.499 | NA | NA | NA | NA | NA | NA | NA | 1.4677e-05 | 0 | NA | NA | 13626.6667 | 13626.6667 | 13626.6667 | 10123.499 | 10000 | Csat
Ethyl Tertiary Butyl Ether (ETBE) | 637-92-3 | 1.4714e-09 | 0.0009459 | 0.00018053 | 6.1914e-05 | 2867.6576 | NA | NA | 2.708e-05 | 9.2872e-06 | 9435.1404 | 27511.0966 | 27511.0966 | 6.1644e-07 | 0 | 9.2738e-07 | 3.1805e-07 | 129548.5686 | 214020.0614 | 214020.0614 | 2867.6576 | 2900 | Csat
Epichlorohydrin | 106-89-8 | 1.4714e-09 | 3.5708e-05 | 3.5076e-05 | 6.1914e-05 | 10522.5602 | 5.5687e-05 | 0 | 7.8921e-05 | 0.00013931 | 1898.0923 | 1310.2905 | 1898.0923 | 0.00010274 | 0 | 0.0072074 | 0.012722 | 27.3592 | 15.5947 | 27.3592 | 27.3592 | 27 | Noncancer
Furan | 110-00-9 | 1.4714e-09 | 0.0018603 | 0.00025317 | 6.1914e-05 | 6212.68 | NA | NA | NA | NA | NA | NA | NA | 0.00061644 | 0 | NA | NA | 324.4444 | 324.4444 | 324.4444 | 324.4444 | 320 | Noncancer
n-Hexane | 110-54-3 | 1.4714e-09 | 0.018704 | 0.00080277 | 6.1914e-05 | 139.3175 | NA | NA | NA | NA | NA | NA | NA | 3.2444e-05 | 0 | 0.00023565 | 1.8174e-05 | 746.0134 | 3951.1161 | 3951.1161 | 139.3175 | 140 | Csat
Methacrylonitrile | 126-98-7 | 1.4714e-09 | 0.00024164 | 9.1245e-05 | 6.1914e-05 | 4570.8092 | NA | NA | NA | NA | NA | NA | NA | 0.0061644 | 0 | 0.00062497 | 0.00042407 | 29.4579 | 30.3561 | 30.3561 | 30.3561 | 30 | Noncancer
Methyl ethyl ketone (2-butanone) | 78-93-3 | 1.4714e-09 | 8.5574e-05 | 5.43e-05 | 6.1914e-05 | 28431.4909 | NA | NA | NA | NA | NA | NA | NA | 1.0274e-06 | 0 | 2.2315e-06 | 2.5444e-06 | 61370.3779 | 55993.7832 | 61370.3779 | 28431.4909 | 28000 | Csat
Methyl methacrylate | 80-62-6 | 1.4714e-09 | 0.00031763 | 0.00010461 | 6.1914e-05 | 2359.2212 | NA | NA | NA | NA | NA | NA | NA | 4.4031e-07 | 0 | 3.0709e-05 | 1.8174e-05 | 6420.7584 | 10744.1404 | 10744.1404 | 2359.2212 | 2400 | Csat
4-Methyl-2-pentanone (Methyl isobutyl ketone, MIBK) | 108-10-1 | 1.4714e-09 | 0.00011392 | 6.2652e-05 | 6.1914e-05 | 3356.467 | NA | NA | NA | NA | NA | NA | NA | 7.7055e-06 | 0 | 4.2912e-06 | 4.2407e-06 | 16671.2763 | 16741.7359 | 16741.7359 | 3356.467 | 3400 | Csat
Methyl tert-butyl ether (MTBE) | 1634-04-4 | 1.4714e-09 | 0.00053003 | 0.00013514 | 6.1914e-05 | 8866.4778 | 1.0125e-05 | 0 | 6.588e-05 | 3.0183e-05 | 3361.6164 | 6338.6488 | 6338.6488 | 4.4031e-06 | 0 | 9.2561e-06 | 4.2407e-06 | 14642.1412 | 23137.8535 | 23137.8535 | 6338.6488 | 6300 | Cancer
Naphthalene 4 | 91-20-3 | 1.4714e-09 | 5.929e-06 | 1.4293e-05 | 6.1914e-05 |  | NA | NA | 0.00091117 | 0.003947 | 280.4077 | 64.732 | 280.4077 | 3.8527e-05 | 0 | 0.00032632 | 0.0014136 | 548.1711 | 137.7317 | 548.1711 | 280.4077 | 280 | Cancer
n-Propylbenzene | 103-65-1 | 1.4714e-09 | 0.00026026 | 9.4696e-05 | 6.1914e-05 | 264.0777 | NA | NA | NA | NA | NA | NA |  | 6.1644e-06 | 0 | 1.9458e-05 | 1.2722e-05 | 7805.6639 | 10589.5618 | 10589.5618 | 264.0777 | 260 | Csat
Styrene | 100-42-5 | 1.4714e-09 | 0.00014573 | 7.0859e-05 | 6.1914e-05 | 867.2705 | NA | NA | NA | NA | NA | NA | NA | 3.0822e-06 | 0 | 1.713e-05 | 1.4967e-05 | 9895.232 | 11080.6919 | 11080.6919 | 867.2705 | 870 | Csat
1,1,1,2-Tetrachloroethane | 630-20-6 | 1.4714e-09 | 0.00039524 | 0.0001167 | 6.1914e-05 | 679.7853 | 0.00014625 | 0 | NA | NA | 1747.0085 | 1747.0085 | 1747.0085 | 2.0548e-05 | 0 | NA | NA | 9733.3333 | 9733.3333 | 9733.3333 | 679.7853 | 680 | Csat
1,1,2,2-Tetrachloroethane | 79-34-5 | 1.4714e-09 | 5.574e-05 | 4.3824e-05 | 6.1914e-05 | 1903.03 | 0.001125 | 0 | NA | NA | 227.1111 | 227.1111 | 227.1111 | 3.0822e-05 | 0 | NA | NA | 6488.8889 | 6488.8889 | 6488.8889 | 227.1111 | 230 | Cancer
Tetrachloroethylene (Perchloroethylene, PCE, PERC) | 127-18-4 | 1.4714e-09 | 0.0023127 | 0.00028229 | 6.1914e-05 | 165.8514 | 0.00014006 | 0 | 0.0015879 | 0.00034827 | 147.8658 | 523.2106 | 523.2106 | 0.00023709 | 0 | 0.0038669 | 0.00084814 | 48.7328 | 184.292 | 184.292 | 165.8514 | 170 | Csat
Toluene | 108-88-3 | 1.4714e-09 | 0.0006929 | 0.00015451 | 6.1914e-05 | 817.5187 | NA | NA | NA | NA | NA | NA | NA | 1.1208e-05 | 0 | 7.9373e-06 | 3.1805e-06 | 10446.4477 | 13899.9848 | 13899.9848 | 817.5187 | 820 | Csat
1,2,4-Trichlorobenzene | 120-82-1 | 1.4714e-09 | 1.4219e-05 | 2.2134e-05 | 6.1914e-05 | 404.0965 | 0.00016312 | 0 | NA | NA | 1566.2835 | 1566.2835 | 1566.2835 | 2.9354e-05 | 0 | 0.002274 | 0.0063611 | 86.8281 | 31.2968 | 86.8281 | 86.8281 | 87 | Noncancer
1,1,1-Trichloroethane | 71-55-6 | 1.4714e-09 | 0.0046949 | 0.0004022 | 6.1914e-05 | 638.5208 | NA | NA | NA | NA | NA | NA | NA | 6.1644e-07 | 0 | 1.6529e-05 | 2.5444e-06 | 11665.0523 | 63273.7952 | 63273.7952 | 638.5208 | 640 | Csat
1,1,2-Trichloroethane | 79-00-5 | 1.4714e-09 | 0.00024431 | 9.1749e-05 | 6.1914e-05 | 2159.6241 | 0.00032063 | 0 | NA | NA | 796.8811 | 796.8811 | 796.8811 | 0.00015411 | 0 | 0.094263 | 0.063611 | 2.1183 | 3.1365 | 3.1365 | 3.1365 | 3.1 | Noncancer
Trichloroethylene (TCE) | 79-01-6 | 1.4714e-09 | 0.0026127 | 0.00030004 | 6.1914e-05 | 690.6692 | 0.00028125 | 0 | 0.0023065 | 0.00047597 | 98.733 | 337.4198 | 337.4198 | 0.0036261 | 0 | 0.030826 | 0.0063611 | 5.8052 | 20.0257 | 20.0257 | 20.0257 | 20 | Noncancer
Trichlorofluoromethane | 75-69-4 | 1.4714e-09 | 0.011951 | 0.00064169 | 6.1914e-05 | 1216.2847 | NA | NA | NA | NA | NA | NA | NA | 2.0548e-06 | 0 | 0.00013185 | 1.2722e-05 | 1493.5434 | 13534.6077 | 13534.6077 | 1216.2847 | 1200 | Csat
1,1,2-Trichloro -1,2,2 - trifluoroethane (Trichlorofluoroethane, Freon 113) | 76-13-1 | 1.4714e-09 | 0.0077617 | 0.00051714 | 6.1914e-05 | 902.0971 | NA | NA | NA | NA | NA | NA | NA | 2.0548e-08 | 0 | 2.1252e-05 | 2.5444e-06 | 9401.6691 | 77973.4458 | 77973.4458 | 902.0971 | 900 | Csat
1,2,3-Trichloropropane | 96-18-4 | 1.4714e-09 | 5.1596e-05 | 4.2164e-05 | 6.1914e-05 | 1395.4939 | 0.16875 | 0 | NA | NA | 1.5141 | 1.5141 | 1.5141 | 0.00023709 | 0 | 0.028879 | 0.042407 | 6.869 | 4.69 | 6.869 | 1.5141 | 1.5 | Cancer
1,2,3-Trimethylbenzene | 526-73-8 | 1.4714e-09 | 0.00014294 | 7.0179e-05 | 6.1914e-05 | 292.8866 | NA | NA | NA | NA | NA | NA | NA | 5.137e-05 | 0 | 0.00024034 | 0.00021204 | 685.6146 | 759.2855 | 759.2855 | 292.8866 | 290 | Csat
1,2,4-Trimethylbenzene | 95-63-6 | 1.4714e-09 | 0.00020327 | 8.3688e-05 | 6.1914e-05 | 218.4778 | NA | NA | NA | NA | NA | NA | NA | 5.137e-05 | 0 | 0.0002866 | 0.00021204 | 591.7629 | 759.2855 | 759.2855 | 218.4778 | 220 | Csat
1,3,5-Trimethylbenzene | 108-67-8 | 1.4714e-09 | 0.00029129 | 0.00010018 | 6.1914e-05 | 182.1825 | NA | NA | NA | NA | NA | NA | NA | 5.137e-05 | 0 | 0.00034309 | 0.00021204 | 507.0241 | 759.2855 | 759.2855 | 182.1825 | 180 | Csat
Vinyl chloride | 75-01-4 | 1.4714e-09 | 0.014007 | 0.00069471 | 6.1914e-05 | 3899.6555 | 0.00405 | 0 | 0.0057314 | 0.00051079 | 26.121 | 56.0209 | 56.0209 | 0.00020548 | 0 | 0.002855 | 0.00025444 | 65.3495 | 434.8561 | 434.8561 | 56.0209 | 56 | Cancer
Xylenes (mixed) | 1330-20-7 | 1.4714e-09 | 0.00047837 | 0.00012838 | 6.1914e-05 | 259.503 | NA | NA | NA | NA | NA | NA | NA | 3.8527e-06 | 0 | 0.0002638 | 0.00012722 | 747.2261 | 1525.8541 | 1525.8541 | 259.503 | 260 | Csat
Non and Semi Volatile Organics
Aniline | 62-53-3 | 1.4714e-09 | 7.9364e-07 | 5.2293e-06 | 6.1914e-05 | NA | 4.4531e-05 | 1.357e-05 | 1.5692e-05 | 0.00018575 | 3462.3612 | 1047.7794 | 3462.3612 | 0.00012231 | 3.7272e-05 | 0.0010748 | 0.012722 | 162.0236 | 15.5255 | 162.0236 | 162.0236 | 160 | Noncancer
Benzoic acid | 65-85-0 | 1.4714e-09 | 3.397e-07 | 3.4212e-06 | 6.1914e-05 | NA | NA | NA | NA | NA | NA | NA | NA | 2.1404e-07 | 6.5225e-08 | NA | NA | 716161.9605 | 716161.9605 | 716161.9605 | 716161.9605 | 100000 | Max Limit
Benzyl alcohol | 100-51-6 | 1.4714e-09 | 4.8444e-07 | 4.0855e-06 | 6.1914e-05 | NA | NA | NA | NA | NA | NA | NA | NA | 8.5616e-06 | 2.609e-06 | NA | NA | 17904.049 | 17904.049 | 17904.049 | 17904.049 | 18000 | Noncancer
Bis(2-chloroethoxy)methane | 111-91-1 | 1.4714e-09 | 2.8791e-06 | 9.9599e-06 | 6.1914e-05 | NA | NA | NA | NA | NA | NA | NA | NA | 0.00028539 | 8.6967e-05 | NA | NA | 537.1215 | 537.1215 | 537.1215 | 537.1215 | 540 | Noncancer
Bis (2-chloroethyl) ether | 111-44-4 | 1.4714e-09 | 7.0388e-06 | 1.5573e-05 | 6.1914e-05 | 5046.3098 | 0.0061875 | 0 | 0.0096359 | 0.03831 | 16.147 | 5.742 | 16.147 | NA | NA | NA | NA | NA | NA | NA | 16.147 | 16 | Cancer
Bis(2-chloro-1-methylethyl) ether | 108-60-1 | 1.4714e-09 | 1.0393e-05 | 1.8924e-05 | 6.1914e-05 | 1016.7494 | NA | NA | NA | NA | NA | NA | NA | 1.5411e-05 | 0 | NA | NA | 12977.7778 | 12977.7778 | 12977.7778 | 1016.7494 | 1000 | Csat
Bromoform (tribromomethane) | 75-25-2 | 1.4714e-09 | 0.00013529 | 6.8276e-05 | 6.1914e-05 | 914.5451 | 4.4438e-05 | 0 | 0.00014082 | 0.0001277 | 1379.1735 | 1484.2917 | 1484.2917 | 3.0822e-05 | 0 | NA | NA | 6488.8889 | 6488.8889 | 6488.8889 | 914.5451 | 910 | Csat
Butyl benzylphthalate | 85-68-7 | 1.4714e-09 | 2.0347e-09 | 2.6477e-07 | 6.1914e-05 | NA | NA | NA | NA | NA | NA | NA | NA | 5.7078e-06 | 1.7393e-06 | NA | NA | 26856.0735 | 26856.0735 | 26856.0735 | 26856.0735 | 27000 | Noncancer
Caprolactam | 105-60-2 | 1.4714e-09 | 2.4608e-07 | 2.9118e-06 | 6.1914e-05 | NA | NA | NA | NA | NA | NA | NA | NA | 1.7123e-06 | 5.218e-07 | 0.0002721 | 0.0057829 | 729.0387 | 34.5712 | 729.0387 | 729.0387 | 730 | Noncancer
p-Chloroaniline | 106-47-8 | 1.4714e-09 | 3.031e-07 | 3.2316e-06 | 6.1914e-05 | NA | 0.0015625 | 0.00047614 | NA | NA | 125.3283 | 125.3283 | 125.3283 | 0.0017123 | 0.0005218 | NA | NA | 89.5202 | 89.5202 | 89.5202 | 89.5202 | 90 | Noncancer
2-Chlorophenol | 95-57-8 | 1.4714e-09 | 6.6048e-07 | 4.7704e-06 | 6.1914e-05 | 69200.4429 | NA | NA | NA | NA | NA | NA | NA | 0.00012329 | 0 | NA | NA | 1622.2222 | 1622.2222 | 1622.2222 | 1622.2222 | 1600 | Noncancer
Dibenzofuran (unsubstituted) 4 | 132-64-9 | 1.4714e-09 | 3.3181e-07 | 3.3812e-06 | 6.1914e-05 |  | NA | NA | NA | NA | NA | NA | NA | 0.00061644 | 0 | NA | NA | 324.4444 | 324.4444 | 324.4444 | 324.4444 | 320 | Noncancer
1,4-Dibromobenzene 4 | 106-37-6 | 1.4714e-09 | 2.6285e-05 | 3.0094e-05 | 6.1914e-05 |  | NA | NA | NA | NA | NA | NA | NA | 6.1644e-05 | 0 | NA | NA | 3244.4444 | 3244.4444 | 3244.4444 | 3244.4444 | 3200 | Noncancer
Dibromochloromethane | 124-48-1 | 1.4714e-09 | 0.00020161 | 8.3345e-05 | 6.1914e-05 | 801.6639 | 0.0004725 | 0 | NA | NA | 540.7407 | 540.7407 | 540.7407 | 0.00020548 | 0 | NA | NA | 973.3333 | 973.3333 | 973.3333 | 540.7407 | 540 | Cancer
Dibutyl phthalate (Di-n-butyl phthalate) | 84-74-2 | 1.4714e-09 | 1.6285e-08 | 7.4907e-07 | 6.1914e-05 | NA | NA | NA | NA | NA | NA | NA | NA | 3.7225e-05 | 1.1344e-05 | NA | NA | 4117.9313 | 4117.9313 | 4117.9313 | 4117.9313 | 4100 | Noncancer
1,2-Dichlorobenzene | 95-50-1 | 1.4714e-09 | 9.3219e-05 | 5.6674e-05 | 6.1914e-05 | 376.2867 | NA | NA | NA | NA | NA | NA | NA | 2.0548e-06 | 0 | 5.8226e-05 | 6.3611e-05 | 3317.788 | 3045.7398 | 3317.788 | 376.2867 | 380 | Csat
1,3-Dichlorobenzene | 541-73-1 | 1.4714e-09 | 0.00023502 | 8.9988e-05 | 6.1914e-05 | 297.6869 | NA | NA | NA | NA | NA | NA | NA | NA | NA | NA | NA | NA | NA | NA | 297.6869 | 300 | Csat
1,4-Dichlorobenzene 4 | 106-46-7 | 1.4714e-09 | 0.00011668 | 6.3405e-05 | 6.1914e-05 |  | 3.0375e-05 | 0 | 0.0013077 | 0.001277 | 190.9411 | 195.4321 | 195.4321 | 1.9264e-05 | 0 | 0.00021714 | 0.00021204 | 846.0054 | 864.6803 | 864.6803 | 195.4321 | 200 | Cancer
3,3-Dichlorobenzidine | 91-94-1 | 1.4714e-09 | 1.8306e-09 | 2.5115e-07 | 6.1914e-05 | NA | 0.0035156 | 0.0010713 | 0.00016104 | 0.039471 | 53.8122 | 5.7991 | 53.8122 | NA | NA | NA | NA | NA | NA | NA | 53.8122 | 54 | Cancer
2,4-Dichlorophenol | 120-83-2 | 1.4714e-09 | 1.6044e-07 | 2.3512e-06 | 6.1914e-05 | NA | NA | NA | NA | NA | NA | NA | NA | 0.00028539 | 8.6967e-05 | NA | NA | 537.1215 | 537.1215 | 537.1215 | 537.1215 | 540 | Noncancer
Diethyl phthalate | 84-66-2 | 1.4714e-09 | 7.3486e-08 | 1.5912e-06 | 6.1914e-05 | NA | NA | NA | NA | NA | NA | NA | NA | 1.0702e-06 | 3.2613e-07 | NA | NA | 143232.3921 | 143232.3921 | 143232.3921 | 143232.3921 | 100000 | Max Limit
1,2-Dinitrobenzene | 528-29-0 | 1.4714e-09 | 2.5463e-08 | 9.3667e-07 | 6.1914e-05 | NA | NA | NA | NA | NA | NA | NA | NA | 0.0085616 | 0.002609 | NA | NA | 17.904 | 17.904 | 17.904 | 17.904 | 18 | Noncancer
1,4-Dinitrobenzene | 100-25-4 | 1.4714e-09 | 4.4123e-08 | 1.233e-06 | 6.1914e-05 | NA | NA | NA | NA | NA | NA | NA | NA | 0.0085616 | 0.002609 | NA | NA | 17.904 | 17.904 | 17.904 | 17.904 | 18 | Noncancer
2,4-Dinitrophenol | 51-28-5 | 1.4714e-09 | 1.901e-08 | 8.0931e-07 | 6.1914e-05 | NA | NA | NA | NA | NA | NA | NA | NA | 0.00042808 | 0.00013045 | NA | NA | 358.081 | 358.081 | 358.081 | 358.081 | 360 | Noncancer
Diphenylamine | 122-39-4 | 1.4714e-09 | 5.5841e-08 | 1.3871e-06 | 6.1914e-05 | NA | NA | NA | NA | NA | NA | NA | NA | 3.4247e-05 | 1.0436e-05 | NA | NA | 4476.0123 | 4476.0123 | 4476.0123 | 4476.0123 | 4500 | Noncancer
Di(2-ethylhexyl)phthalate (bis-2-ethylhexyl phthalate) | 117-81-7 | 1.4714e-09 | 5.9818e-11 | 4.5399e-08 | 6.1914e-05 | NA | 0.00010938 | 3.333e-05 | 2.1092e-07 | 0.00027862 | 1787.7626 | 606.4179 | 1787.7626 | 2.9523e-05 | 8.9966e-06 | NA | NA | 5192.1742 | 5192.1742 | 5192.1742 | 1787.7626 | 1800 | Cancer
2,4-Dimethylphenol | 105-67-9 | 1.4714e-09 | 5.7744e-08 | 1.4105e-06 | 6.1914e-05 | NA | NA | NA | NA | NA | NA | NA | NA | 4.2808e-05 | 1.3045e-05 | NA | NA | 3580.8098 | 3580.8098 | 3580.8098 | 3580.8098 | 3600 | Noncancer
Di - n - octyl phthalate | 117-84-0 | 1.4714e-09 | 2.5667e-10 | 9.404e-08 | 6.1914e-05 | NA | NA | NA | NA | NA | NA | NA | NA | 8.5616e-05 | 2.609e-05 | NA | NA | 1790.4049 | 1790.4049 | 1790.4049 | 1790.4049 | 1800 | Noncancer
1,4-Dioxane | 123-91-1 | 1.4714e-09 | 8.1221e-06 | 1.6729e-05 | 6.1914e-05 | 115834.736 | 0.0005625 | 0 | 0.00015683 | 0.00058045 | 355.1908 | 223.5448 | 355.1908 | 2.4658e-05 | 0 | 0.00011458 | 0.00042407 | 1436.3927 | 445.7035 | 1436.3927 | 355.1908 | 360 | Cancer
Ethylene glycol | 107-21-1 | 1.4714e-09 | 9.5242e-07 | 5.7285e-06 | 6.1914e-05 | NA | NA | NA | NA | NA | NA | NA | NA | 2.5944e-06 | 7.9061e-07 | 2.9435e-06 | 3.1806e-05 | 31602.8771 | 5683.2468 | 31602.8771 | 31602.8771 | 32000 | Noncancer
Formaldehyde | 50-00-0 | 1.4714e-09 | 2.1492e-06 | 8.6052e-06 | 6.1914e-05 | 42401.0317 | NA | NA | NA | NA | NA | NA | NA | 3.0822e-06 | 0 | 0.0002526 | 0.0018174 | 782.2224 | 109.8581 | 782.2224 | 782.2224 | 780 | Noncancer
Furfural | 98-01-1 | 1.4714e-09 | 5.4083e-06 | 1.3651e-05 | 6.1914e-05 | 10116.6398 | NA | NA | NA | NA | NA | NA | NA | 0.00020548 | 0 | NA | NA | 973.3333 | 973.3333 | 973.3333 | 973.3333 | 970 | Noncancer
Hexachlorobenzene 4 | 118-74-1 | 1.4714e-09 | 2.7552e-06 | 9.7432e-06 | 6.1914e-05 |  | 0.009 | 0 | 0.0084035 | 0.053401 | 14.6809 | 4.0945 | 14.6809 | 0.061644 | 0 | NA | NA | 3.2444 | 3.2444 | 3.2444 | 3.2444 | 3.2 | Noncancer
Hexachlorobutadiene | 87-68-3 | 1.4714e-09 | 0.00010938 | 6.1389e-05 | 6.1914e-05 | 16.8001 | 0.00043875 | 0 | NA | NA | 582.3362 | 582.3362 | 582.3362 | 0.00061644 | 0 | NA | NA | 324.4444 | 324.4444 | 324.4444 | 16.8001 | 17 | Csat
Hexachlorocyclopentadiene | 77-47-4 | 1.4714e-09 | 0.00017559 | 7.7781e-05 | 6.1914e-05 | 15.7152 | NA | NA | NA | NA | NA | NA | NA | 0.00010274 | 0 | 0.079912 | 0.063611 | 2.4995 | 3.1391 | 3.1391 | 3.1391 | 3.1 | Noncancer
Hexachloroethane 4 | 67-72-1 | 1.4714e-09 | 0.0001986 | 8.2722e-05 | 6.1914e-05 |  | 0.000225 | 0 | 0.0017061 | 0.001277 | 132.305 | 170.1083 | 170.1083 | 0.00088063 | 0 | 0.00056659 | 0.00042407 | 138.1964 | 153.2922 | 153.2922 | 153.2922 | 150 | Noncancer
Hexamethylphosphoramide | 680-31-9 | 1.4714e-09 | 2.7258e-07 | 3.0646e-06 | 6.1914e-05 | NA | NA | NA | NA | NA | NA | NA | NA | 0.0021404 | 0.00065225 | NA | NA | 71.6162 | 71.6162 | 71.6162 | 71.6162 | 72 | Noncancer
Isophorone | 78-59-1 | 1.4714e-09 | 1.5775e-06 | 7.3725e-06 | 6.1914e-05 | NA | 7.4219e-06 | 2.2617e-06 | NA | NA | 26384.9143 | 26384.9143 | 26384.9143 | 4.2808e-06 | 1.3045e-06 | 7.576e-07 | 6.3612e-06 | 31531.1566 | 16741.2356 | 31531.1566 | 26384.9143 | 26000 | Cancer
Maleic anhydride | 108-31-6 | 1.4714e-09 | 7.5128e-06 | 1.6089e-05 | 6.1914e-05 | NA | NA | NA | NA | NA | NA | NA | NA | 8.5616e-06 | 2.609e-06 | 0.0047232 | 0.018175 | 42.2439 | 10.9974 | 42.2439 | 42.2439 | 42 | Noncancer
Malononitrile | 109-77-3 | 1.4714e-09 | 7.4697e-07 | 5.0732e-06 | 6.1914e-05 | NA | NA | NA | NA | NA | NA | NA | NA | 0.0085616 | 0.002609 | NA | NA | 17.904 | 17.904 | 17.904 | 17.904 | 18 | Noncancer
Methanol | 67-56-1 | 1.4714e-09 | 1.5145e-05 | 2.2843e-05 | 6.1914e-05 | 106034.8227 | NA | NA | NA | NA | NA | NA | NA | 3.0822e-07 | 0 | 2.3469e-07 | 6.3611e-07 | 368383.8595 | 211791.2363 | 368383.8595 | 106034.8227 | 100000 | Max Limit
4,4'-Methylenebis (2-chloroaniline) | 101-14-4 | 1.4714e-09 | 9.9094e-10 | 1.8478e-07 | 6.1914e-05 | NA | 0.00078125 | 0.00023807 | 0.00015016 | 0.04992 | 218.472 | 5.0158 | 218.472 | 0.00042808 | 0.00013045 | NA | NA | 358.081 | 358.081 | 358.081 | 218.472 | 220 | Cancer
2-Methylphenol (o-cresol) | 95-48-7 | 1.4714e-09 | 1.2446e-07 | 2.0708e-06 | 6.1914e-05 | NA | NA | NA | NA | NA | NA | NA | NA | 1.7123e-05 | 5.218e-06 | 7.0968e-07 | 2.1204e-05 | 8676.4133 | 4592.9093 | 8676.4133 | 8676.4133 | 8700 | Noncancer
3-Methylphenol (m-cresol) | 108-39-4 | 1.4714e-09 | 9.9456e-08 | 1.8512e-06 | 6.1914e-05 | NA | NA | NA | NA | NA | NA | NA | NA | 1.7123e-05 | 5.218e-06 | 6.3446e-07 | 2.1204e-05 | 8704.819 | 4592.9093 | 8704.819 | 8704.819 | 8700 | Noncancer
4-Methylphenol (p-cresol) | 106-44-5 | 1.4714e-09 | 1.1015e-07 | 1.9482e-06 | 6.1914e-05 | NA | NA | NA | NA | NA | NA | NA | NA | 4.2808e-05 | 1.3045e-05 | 6.6768e-07 | 2.1204e-05 | 3538.5099 | 2595.4692 | 3538.5099 | 3538.5099 | 3500 | Noncancer
Nitrobenzene | 98-95-3 | 1.4714e-09 | 2.3752e-06 | 9.0465e-06 | 6.1914e-05 | 3048.4399 | NA | NA | 0.00067849 | 0.0046436 | 376.5741 | 55.0222 | 376.5741 | 0.00030822 | 0 | 0.00020654 | 0.0014136 | 388.5309 | 116.1582 | 388.5309 | 376.5741 | 380 | Cancer
4-Nitrophenol | 100-02-7 | 1.4714e-09 | 0 | NA | NA | NA | NA | NA | NA | NA | NA | NA | NA | 0.00010702 | 3.2613e-05 | NA | NA | 1432.3239 | 1432.3239 | 1432.3239 | 1432.3239 | 1400 | Noncancer
N-Nitroso-di-n-propylamine | 621-64-7 | 1.4714e-09 | 3.8927e-07 | 3.6623e-06 | 6.1914e-05 | NA | 0.054688 | 0.016665 | 0.013739 | 0.23218 | 3.0026 | 0.84174 | 3.0026 | NA | NA | NA | NA | NA | NA | NA | 3.0026 | 3 | Cancer
N-Nitrosodiethylamine | 55-18-5 | 1.4714e-09 | 1.0319e-06 | 5.9629e-06 | 6.1914e-05 | NA | 1.1719 | 0.35711 | 0.48088 | 4.992 | 0.12712 | 0.039181 | 0.12712 | NA | NA | NA | NA | NA | NA | NA | 0.12712 | 0.13 | Cancer
N-Nitrosodimethylamine (NDMA) | 62-75-9 | 1.4714e-09 | 1.2475e-06 | 6.5561e-06 | 6.1914e-05 | 236748.2656 | 0.11812 | 0 | 0.1721 | 1.6253 | 0.88036 | 0.14655 | 0.88036 | 0.077055 | 0 | 0.033679 | 0.31805 | 1.8061 | 0.50619 | 1.8061 | 0.88036 | 0.88 | Cancer
N-Nitrosodiphenylamine | 86-30-6 | 1.4714e-09 | 1.1478e-08 | 6.2887e-07 | 6.1914e-05 | NA | 3.8281e-05 | 1.1666e-05 | 3.0729e-06 | 0.00030184 | 4818.9637 | 726.2923 | 4818.9637 | NA | NA | NA | NA | NA | NA | NA | 4818.9637 | 4800 | Cancer
Pentachlorobenzene 4 | 608-93-5 | 1.4714e-09 | 1.9317e-06 | 8.1583e-06 | 6.1914e-05 |  | NA | NA | NA | NA | NA | NA | NA | 0.00077055 | 0 | NA | NA | 259.5556 | 259.5556 | 259.5556 | 259.5556 | 260 | Noncancer
Pentachlorophenol (PCP) | 87-86-5 | 1.4714e-09 | 1.7542e-09 | 2.4585e-07 | 6.1914e-05 | NA | 0.003125 | 0.0023807 | 2.365e-06 | 0.00059207 | 46.3863 | 41.9004 | 46.3863 | 0.00027618 | 0.0002104 | NA | NA | 411.0267 | 411.0267 | 411.0267 | 46.3863 | 46 | Cancer
Perfluorobutanesulfonic acid (PFBS) | 375-73-5 | 1.4714e-09 | 9.6755e-08 | 1.8259e-06 | 6.1914e-05 | NA | NA | NA | NA | NA | NA | NA | NA | 0.010192 | 0.003106 | 0.0012516 | 0.042408 | 13.7457 | 3.5902 | 13.7457 | 13.7457 | 14 | Noncancer
Perfluorobutanoic acid (PFBA) | 375-22-4 | 1.4714e-09 | 5.6606e-06 | 1.3966e-05 | 6.1914e-05 | 248.4946 | NA | NA | NA | NA | NA | NA | NA | 0.00061644 | 0 | 0.00028696 | 0.0012722 | 221.3853 | 105.8956 | 221.3853 | 221.3853 | 220 | Noncancer
Perfluorooctanesulfonic acid (PFOS) | 1763-23-1 | 1.4714e-09 | 1.342e-08 | 6.8001e-07 | 6.1914e-05 | NA | 0.30859 | 0.094039 | NA | NA | 0.63457 | 0.63457 | 0.63457 | 8.5616 | 2.609 | 0.01273 | 1.1566 | 0.017884 | 0.016224 | 0.017884 | 0.017884 | 0.018 | Noncancer
Perfluorooctanoic acid (PFOA) | 335-67-1 | 1.4714e-09 | 6.5213e-08 | 1.499e-06 | 6.1914e-05 | NA | 228.9062 | 69.7552 | NA | NA | 0.00085548 | 0.00085548 | 0.00085548 | 28.5388 | 8.6967 | 0.0048938 | 0.20194 | 0.0053705 | 0.0053422 | 0.0053705 | 0.00085548 | 0.00086 | Cancer
Perfluorohexanesulfonic acid (PFHxS) | 355-46-4 | 1.4714e-09 | 4.9353e-08 | 1.304e-06 | 6.1914e-05 | NA | NA | NA | NA | NA | NA | NA | NA | 2140.411 | 652.2534 | 0.0078898 | 0.37419 | 7.1616e-05 | 7.1607e-05 | 7.1616e-05 | 7.1616e-05 | 7.2e-05 | Noncancer
Perfluorohexanoic acid (PFHxA) | 307-24-4 | 1.4714e-09 | 1.8844e-07 | 2.5481e-06 | 6.1914e-05 | NA | NA | NA | NA | NA | NA | NA | NA | 0.0057078 | 0.0017393 | 0.0010478 | 0.025445 | 23.5436 | 6.0805 | 23.5436 | 23.5436 | 24 | Noncancer
Perfluorodecanoic Acid (PFDA) | 335-76-2 | 1.4714e-09 | 5.6325e-09 | 4.4053e-07 | 6.1914e-05 | NA | NA | NA | NA | NA | NA | NA | NA | 428.0822 | 130.4507 | NA | NA | 0.00035808 | 0.00035808 | 0.00035808 | 0.00035808 | 0.00036 | Noncancer
Hexafluoropropylene Oxide Dimer Acid (HFPO-DA) | 13252-13-6 | 1.4714e-09 | 2.4164e-07 | 2.8855e-06 | 6.1914e-05 |  | NA | NA | NA | NA | NA | NA | NA | 0.20548 | 0 | NA | NA | 0.97333 | 0.97333 | 0.97333 | 0.97333 | 0.97 | Noncancer
Phenol | 108-95-2 | 1.4714e-09 | 1.0078e-07 | 1.8634e-06 | 6.1914e-05 | NA | NA | NA | NA | NA | NA | NA | NA | 2.8539e-06 | 8.6967e-07 | 1.916e-06 | 6.3612e-05 | 35463.7532 | 2970.19 | 35463.7532 | 35463.7532 | 35000 | Noncancer
Phthalic anhydride | 85-44-9 | 1.4714e-09 | 5.3058e-06 | 1.3521e-05 | 6.1914e-05 | NA | NA | NA | NA | NA | NA | NA | NA | 4.2808e-07 | 1.3045e-07 | 0.00013893 | 0.00063612 | 1433.8257 | 314.1292 | 1433.8257 | 1433.8257 | 1400 | Noncancer
Propargyl alcohol | 107-19-7 | 1.4714e-09 | 2.0389e-06 | 8.3816e-06 | 6.1914e-05 | 111428.5002 | NA | NA | NA | NA | NA | NA | NA | 0.00030822 | 0 | NA | NA | 648.8889 | 648.8889 | 648.8889 | 648.8889 | 650 | Noncancer
1,2,4,5-Tetrachlorobenzene 4 | 95-94-3 | 1.4714e-09 | 4.9554e-06 | 1.3067e-05 | 6.1914e-05 |  | NA | NA | NA | NA | NA | NA | NA | 0.020548 | 0 | NA | NA | 9.7333 | 9.7333 | 9.7333 | 9.7333 | 9.7 | Noncancer
2,3,4,6-Tetrachlorophenol | 58-90-2 | 1.4714e-09 | 5.3861e-08 | 1.3623e-06 | 6.1914e-05 | NA | NA | NA | NA | NA | NA | NA | NA | 2.8539e-05 | 8.6967e-06 | NA | NA | 5371.2147 | 5371.2147 | 5371.2147 | 5371.2147 | 5400 | Noncancer
2,4,5-Trichlorophenol | 95-95-4 | 1.4714e-09 | 1.4622e-08 | 7.0979e-07 | 6.1914e-05 | NA | NA | NA | NA | NA | NA | NA | NA | 8.5616e-06 | 2.609e-06 | NA | NA | 17904.049 | 17904.049 | 17904.049 | 17904.049 | 18000 | Noncancer
2,4,6-Trichlorophenol | 88-06-2 | 1.4714e-09 | 2.0581e-08 | 8.421e-07 | 6.1914e-05 | NA | 8.5937e-05 | 2.6188e-05 | 4.9033e-06 | 0.00035989 | 2183.2243 | 541.3003 | 2183.2243 | 0.00085616 | 0.0002609 | NA | NA | 179.0405 | 179.0405 | 179.0405 | 179.0405 | 180 | Noncancer
Polycyclic Aromatic Hydrocarbons
Acenaphthene 4 | 83-32-9 | 1.4714e-09 | 6.4319e-07 | 4.7076e-06 | 6.1914e-05 |  | NA | NA | NA | NA | NA | NA | NA | 2.9354e-05 | 0 | NA | NA | 6813.3333 | 6813.3333 | 6813.3333 | 6813.3333 | 6800 | Noncancer
Anthracene 4 | 120-12-7 | 1.4714e-09 | 4.6474e-08 | 1.2654e-06 | 6.1914e-05 |  | NA | NA | NA | NA | NA | NA | NA | 4.7418e-06 | 0 | NA | NA | 42177.7778 | 42177.7778 | 42177.7778 | 42177.7778 | 42000 | Noncancer
Benzo[a]pyrene (BaP equivalents) | 50-32-8 | 1.4714e-09 | 2.2874e-11 | 2.8074e-08 | 6.1914e-05 | NA | 0.0078125 | 0.0030949 | 3.3238e-05 | 0.069655 | 23.3532 | 3.1714 | 23.3532 | 0.0027618 | 0.0010941 | 0.0030355 | 6.3612 | 29.0218 | 0.031421 | 29.0218 | 23.3532 | 23 | Cancer
2-Chloronaphthalene 4 | 91-58-7 | 1.4714e-09 | 1.9945e-06 | 8.2898e-06 | 6.1914e-05 |  | NA | NA | NA | NA | NA | NA | NA | 7.7055e-06 | 0 | NA | NA | 25955.5556 | 25955.5556 | 25955.5556 | 25955.5556 | 26000 | Noncancer
Fluoranthene | 206-44-0 | 1.4714e-09 | 1.6684e-09 | 2.3976e-07 | 6.1914e-05 | NA | NA | NA | NA | NA | NA | NA | NA | 5.351e-05 | 2.1198e-05 | NA | NA | 2677.0712 | 2677.0712 | 2677.0712 | 2677.0712 | 2700 | Noncancer
Fluorene 4 | 86-73-7 | 1.4714e-09 | 1.6105e-07 | 2.3557e-06 | 6.1914e-05 |  | NA | NA | NA | NA | NA | NA | NA | 3.4247e-05 | 0 | NA | NA | 5840 | 5840 | 5840 | 5840 | 5800 | Noncancer
1-methylnaphthalene | 90-12-0 | 1.4714e-09 | 3.7053e-06 | 1.1299e-05 | 6.1914e-05 | 394.0159 | 0.00028688 | 0 | NA | NA | 890.6318 | 890.6318 | 890.6318 | 6.1644e-05 | 0 | 0.77391 | 4.2407 | 0.25841 | 0.047161 | 0.25841 | 0.25841 | 0.26 | Noncancer
2-Methylnaphthalene 4 | 91-57-6 | 1.4714e-09 | 3.7845e-06 | 1.1419e-05 | 6.1914e-05 |  | NA | NA | NA | NA | NA | NA | NA | 0.00034247 | 0 | NA | NA | 584 | 584 | 584 | 584 | 580 | Noncancer
Perylene | 198-55-0 | 1.4714e-09 | 6.5491e-11 | 4.7503e-08 | 6.1914e-05 | NA | NA | NA | NA | NA | NA | NA | NA | 0.0095129 | 0.0037686 | 0.0050316 | 6.3612 | 10.9211 | 0.031375 | 10.9211 | 10.9211 | 11 | Noncancer
Pyrene 4 | 129-00-0 | 1.4714e-09 | 2.2544e-09 | 2.7871e-07 | 6.1914e-05 |  | NA | NA | NA | NA | NA | NA | NA | 6.1644e-05 | 0 | NA | NA | 3244.4444 | 3244.4444 | 3244.4444 | 3244.4444 | 3200 | Noncancer
Quinoline | 91-22-5 | 1.4714e-09 | 2.8863e-08 | 9.9724e-07 | 6.1914e-05 | NA | 0.023438 | 0.0092848 | NA | NA | 7.8081 | 7.8081 | 7.8081 | 0.0010838 | 0.00042933 | NA | NA | 132.1804 | 132.1804 | 132.1804 | 7.8081 | 7.8 | Cancer
Polychlorinated Biphenyls
PCBs (Polychlorinated Biphenyls) 9 | 1336-36-3 | 1.4714e-09 | 7.9741e-08 | 1.6576e-06 | 6.1914e-05 | 328.0922 | 0.01125 | 0.006666 | 0.0017715 | 0.066171 | 12.9777 | 3.0385 | 12.9777 | 0.012329 | 0.0073052 | NA | NA | 10.1864 | 10.1864 | 10.1864 | 10.1864 | 10 | Noncancer
Pesticides
Aldrin 4 | 309-00-2 | 1.4714e-09 | 6.9887e-09 | 4.9071e-07 | 6.1914e-05 |  | 0.095625 | 0 | 0.0045084 | 0.56884 | 2.5516 | 0.38452 | 2.5516 | 0.020548 | 0 | NA | NA | 9.7333 | 9.7333 | 9.7333 | 2.5516 | 2.6 | Cancer
Carbazole | 86-74-8 | 1.4714e-09 | 1.5648e-09 | 2.322e-07 | 6.1914e-05 | NA | 0.00015625 | 4.7615e-05 | NA | NA | 1253.2834 | 1253.2834 | 1253.2834 | NA | NA | NA | NA | NA | NA | NA | 1253.2834 | 1300 | Cancer
Chloramben | 133-90-4 | 1.4714e-09 | 1.7704e-07 | 2.4698e-06 | 6.1914e-05 | NA | NA | NA | NA | NA | NA | NA | NA | 5.7078e-05 | 1.7393e-05 | NA | NA | 2685.6074 | 2685.6074 | 2685.6074 | 2685.6074 | 2700 | Noncancer
Chlordane 4, 9 | 12789-03-6 | 1.4714e-09 | 1.7331e-08 | 7.7274e-07 | 6.1914e-05 |  | 0.0019688 | 0.0003333 | 0.00014489 | 0.011609 | 104.4161 | 18.3668 | 104.4161 | 0.0012329 | 0.00020872 | 0.00022683 | 0.018174 | 119.8731 | 10.1957 | 119.8731 | 104.4161 | 100 | Cancer
4,4-DDD (Dichlorodiphenyldichloroethane) | 72-54-8 | 1.4714e-09 | 8.3501e-10 | 1.6962e-07 | 6.1914e-05 | NA | 0.001875 | 0.00057137 | NA | NA | 104.4403 | 104.4403 | 104.4403 | 0.0017123 | 0.0005218 | NA | NA | 89.5202 | 89.5202 | 89.5202 | 89.5202 | 90 | Noncancer
4,4-DDE 4 | 72-55-9 | 1.4714e-09 | 5.0578e-09 | 4.1746e-07 | 6.1914e-05 |  | 0.0019125 | 0 | 7.5925e-05 | 0.011261 | 128.4937 | 19.3955 | 128.4937 | 0.0012329 | 0 | NA | NA | 162.2222 | 162.2222 | 162.2222 | 128.4937 | 130 | Cancer
4,4-DDT | 50-29-3 | 1.4714e-09 | 6.7805e-10 | 1.5285e-07 | 6.1914e-05 | NA | 0.0026563 | 0.00024283 | 2.8067e-05 | 0.011261 | 87.2862 | 18.0437 | 87.2862 | 0.0017123 | 0.00015654 | NA | NA | 107.0166 | 107.0166 | 107.0166 | 87.2862 | 87 | Cancer
Diazinon | 333-41-5 | 1.4714e-09 | 2.083e-09 | 2.679e-07 | 6.1914e-05 | NA | NA | NA | NA | NA | NA | NA | NA | 0.0012231 | 0.00037272 | NA | NA | 125.3283 | 125.3283 | 125.3283 | 125.3283 | 130 | Noncancer
Dieldrin | 60-57-1 | 1.4714e-09 | 4.3395e-09 | 3.8668e-07 | 6.1914e-05 | NA | 0.125 | 0.038092 | 0.0033478 | 0.53402 | 1.5351 | 0.36651 | 1.5351 | 0.019911 | 0.0060675 | NA | NA | 7.6987 | 7.6987 | 7.6987 | 1.5351 | 1.5 | Cancer
Endosulfan 4 | 115-29-7 | 1.4714e-09 | 7.5811e-08 | 1.6162e-06 | 6.1914e-05 |  | NA | NA | NA | NA | NA | NA | NA | 0.00010274 | 0 | NA | NA | 1946.6667 | 1946.6667 | 1946.6667 | 1946.6667 | 1900 | Noncancer
Endrin | 72-20-8 | 1.4714e-09 | 7.946e-09 | 5.2324e-07 | 6.1914e-05 | NA | NA | NA | NA | NA | NA | NA | NA | 0.0028539 | 0.00086967 | NA | NA | 53.7121 | 53.7121 | 53.7121 | 53.7121 | 54 | Noncancer
Heptachlor 4 | 76-44-8 | 1.4714e-09 | 5.5434e-08 | 1.382e-06 | 6.1914e-05 |  | 0.025313 | 0 | 0.0033687 | 0.15092 | 8.9083 | 1.4498 | 8.9083 | 0.0061644 | 0 | NA | NA | 32.4444 | 32.4444 | 32.4444 | 8.9083 | 8.9 | Cancer
Heptachlor epoxide 4 | 1024-57-3 | 1.4714e-09 | 2.6107e-08 | 9.4844e-07 | 6.1914e-05 |  | 0.051187 | 0 | 0.0046236 | 0.30183 | 4.5779 | 0.72375 | 4.5779 | 0.047418 | 0 | NA | NA | 4.2178 | 4.2178 | 4.2178 | 4.2178 | 4.2 | Noncancer
alpha-Hexachlorocyclohexane (alpha-BHC or alpha-HCH, Hexachlorocyclohexane- Alpha isomer) | 319-84-6 | 1.4714e-09 | 3.7574e-08 | 1.1378e-06 | 6.1914e-05 | NA | 0.049219 | 0.014999 | 0.0038451 | 0.20897 | 3.7539 | 0.93527 | 3.7539 | 0.00095129 | 0.00028989 | NA | NA | 161.1364 | 161.1364 | 161.1364 | 3.7539 | 3.8 | Cancer
beta-Hexachlorocyclohexane (beta-BHC or beta-HCH) | 319-85-7 | 1.4714e-09 | 4.2688e-09 | 3.8351e-07 | 6.1914e-05 | NA | 0.014063 | 0.0042853 | 0.00038258 | 0.061529 | 13.6409 | 3.1987 | 13.6409 | NA | NA | NA | NA | NA | NA | NA | 13.6409 | 14 | Cancer
gamma-Hexachlorocyclohexane (gamma-BHC, Lindane) | 58-89-9 | 1.4714e-09 | 2.9267e-08 | 1.0042e-06 | 6.1914e-05 | NA | 0.0085938 | 0.0010475 | 0.00058454 | 0.035989 | 24.9858 | 5.5994 | 24.9858 | 1.0702 | 0.13045 | NA | NA | 0.16658 | 0.16658 | 0.16658 | 0.16658 | 0.17 | Noncancer
Hexachlorocyclohexane, technical grade | 608-73-1 | 1.4714e-09 | 2.9267e-08 | 1.0042e-06 | 6.1914e-05 | NA | 0.03125 | 0.0095229 | 0.00096167 | 0.059207 | 6.122 | 2.5555 | 6.122 | NA | NA | NA | NA | NA | NA | NA | 6.122 | 6.1 | Cancer
2-(2-Methyl-4-chlorophenoxy)propionic acid (MCPP) | 93-65-2 | 1.4714e-09 | 1.0566e-07 | 1.9081e-06 | 6.1914e-05 | NA | NA | NA | NA | NA | NA | NA | NA | 0.00085616 | 0.0002609 | NA | NA | 179.0405 | 179.0405 | 179.0405 | 179.0405 | 180 | Noncancer
Toxaphene | 8001-35-2 | 1.4714e-09 | 9.7838e-10 | 1.836e-07 | 6.1914e-05 | NA | 0.0085938 | 0.0026188 | 0.00011105 | 0.03715 | 22.5635 | 5.2831 | 22.5635 | 0.0095129 | 0.0028989 | NA | NA | 16.1136 | 16.1136 | 16.1136 | 16.1136 | 16 | Noncancer
Dioxins and Furans
TCDD (2,3,7,8-) (2,3,7,8 TCDD equivalents, 2,3,7,8-Tetrachlorodibenzo-p-dioxin) 9 | 1746-01-6 | 1.4714e-09 | 3.2992e-09 | 3.3716e-07 | 6.1914e-05 | 0.29894 | 7875 | 999.9045 | 252.8664 | 46435.808 | 2.7991e-05 | 4.6194e-06 | 2.7991e-05 | 880.6262 | 111.8149 | 1.732 | 318.0535 | 0.00020117 | 0.00015261 | 0.00020117 | 2.7991e-05 | 2.8e-05 | Cancer
Explosives
Cyclotrimethylenetrinitramine (RDX) | 121-82-4 | 1.4714e-09 | 8.5043e-08 | 1.7118e-06 | 6.1914e-05 | NA | 0.000625 | 2.8569e-05 | NA | NA | 390.9306 | 390.9306 | 390.9306 | 0.00021404 | 9.7838e-06 | NA | NA | 893.5556 | 893.5556 | 893.5556 | 390.9306 | 390 | Cancer
1,3-Dinitrobenzene (1,3-DNB ) | 99-65-0 | 1.4714e-09 | 2.8704e-08 | 9.9449e-07 | 6.1914e-05 | NA | NA | NA | NA | NA | NA | NA | NA | 0.0085616 | 0.002609 | NA | NA | 17.904 | 17.904 | 17.904 | 17.904 | 18 | Noncancer
2,4-Dinitrotolulene (2,4-DNT) | 121-14-2 | 1.4714e-09 | 1.5297e-08 | 7.26e-07 | 6.1914e-05 | NA | 0.0024219 | 0.00075279 | 0.0001214 | 0.010332 | 77.5169 | 18.9163 | 77.5169 | 0.00042808 | 0.00013306 | NA | NA | 356.4161 | 356.4161 | 356.4161 | 77.5169 | 78 | Cancer
2,6-Dinitrotolulene (2,6-DNT) | 606-20-2 | 1.4714e-09 | 2.9503e-08 | 1.0082e-06 | 6.1914e-05 | NA | 0.011719 | 0.0035354 | NA | NA | 16.7496 | 16.7496 | 16.7496 | 0.0028539 | 0.00086097 | NA | NA | 53.8379 | 53.8379 | 53.8379 | 16.7496 | 17 | Cancer
DNT Mixture (2,4- and 2,6-) | 25321-14-6 | 1.4714e-09 | 1.525e-08 | 7.2488e-07 | 6.1914e-05 | NA | 0.0053125 | 0.0016189 | NA | NA | 36.8613 | 36.8613 | 36.8613 | 0.00095129 | 0.00028989 | NA | NA | 161.1364 | 161.1364 | 161.1364 | 36.8613 | 37 | Cancer
Octogen (HMX) (Octahydro‐1,3,5,7‐tetranitro‐1,3,5,7‐tetra, cyclotetramethylene tetranitramine) | 2691-41-0 | 1.4714e-09 | 9.6654e-09 | 5.7708e-07 | 6.1914e-05 | NA | NA | NA | NA | NA | NA | NA | NA | 1.7123e-05 | 3.1308e-07 | NA | NA | 11470.2778 | 11470.2778 | 11470.2778 | 11470.2778 | 11000 | Noncancer
1,3,5-Trinitrobenzene (1,3,5-TNB) | 99-35-4 | 1.4714e-09 | 4.8243e-09 | 4.077e-07 | 6.1914e-05 | NA | NA | NA | NA | NA | NA | NA | NA | 2.8539e-05 | 1.6524e-06 | NA | NA | 6624.4495 | 6624.4495 | 6624.4495 | 6624.4495 | 6600 | Noncancer
2,4,6-Trinitrotoluene (2,4,6-TNT) | 118-96-7 | 1.4714e-09 | 3.037e-09 | 3.2349e-07 | 6.1914e-05 | NA | 0.00023437 | 2.2855e-05 | NA | NA | 993.2747 | 993.2747 | 993.2747 | 0.0017123 | 0.00016698 | NA | NA | 106.4223 | 106.4223 | 106.4223 | 106.4223 | 110 | Noncancer
1 - Ingestion pathway is evaluated differently for VOCs and non VOCs. An exposure frequency of 180 days per year is used for VOCs and 250 days per year for non VOCs.
2 - Dermal pathway is not included for VOCs.
3 - Inhalation pathway is evaluated differently for VOCs and non VOCs. Fugitive dust using the particulate emission factor (1/PF) is not included for VOCs.
4 - Underlined font - Per EPA's Soil Screening Guidance Technical Background Document, a Csat is not appropriate to calculate because these volatile chemicals are solids at ambient soil temperatures. Actual Csat cells for these chemicals are highlighted in orange to indicate no formula is present.
5 - Nickel toxicity values are based on the most conservative toxicity value available from the following forms: nickel & compounds, nickel oxide, nickel soluble salts, nickel carbonyl and nickel subsulfide. If a site is contaminated with one of these specific forms of nickel, a site specific SRV based on the toxicity data specific to that form may be derived.
6 - Titanium toxicity values are based on the form with the most conservative toxicity value, titanium tetrachloride. If a site is contaminated with another form (titanium & compounds, titanium dioxide), a site specific SRV may be derived using toxicity values applicable to that form.
7 - Vanadium toxicity values are based on vanadium & compounds and are not applicable to vanadium pentoxide. Vanadium pentoxide may be present at sites with a history of production of the following: mining and processing of vanadium alloys and compound, extraction from slag, auto catalytic converters, electric furnace steel, welding rods, permanent magnet, pigments and glasses for ceramics, textiles and printing (catalyst), tar oils, ultraviolet filter glass, photographic developers and depolarizers, cleaning and maintenance of furnaces, boilers, gas turbines. If there is potential that vanadium pentoxide is present at a site, please contact the MPCA risk assessor for an appropriate vanadium pentoxide specific SRV.
8 - Zinc toxicity values are based on zinc & compounds and are not applicable to zinc phosphide. Zinc phosphide may be present at sites with a history of rodenticide or insecticide use, orchards, agriculture. If there is potential that zinc phosphide is present at a site, please contact the MPCA risk assessor for an appropriate zinc phosphide specific SRV.
9 - SRVs for chemicals highlighted in green include the dermal exposure pathway even though they are considered VOCs since EPA RAGS E provides dermal absorption fractions for these chemicals (see Exhibit 3-4).
Basis - Final chronic SRVs are based on the minimum value of the cancer, noncancer chronic, Csat or max limit
Cancer - Final SRV is based on the final cancer SRV
Noncancer - Final SRV is based on the final noncancer chronic SRV
Csat - Final SRV is based on Csat (soil saturation limit)
Max Limit - Final SRV is based on the theoretical ceiling limit as described in EPA's RSL User's guide. The theoretical ceiling limit is equal to 100,000 representing 10% by weight of the soil sample. At this concentration and higher, the assumptions for soil contact may be violated.

## Com-Ind Worksheet
Chemical | CAS No. | SRV Revision Year 14 | Com/Ind Final Chronic SRV (mg/kg) | Basis 11 | Maximum Site Sample Concentration (or 95% UCL of Mean Concentration for Defined Exposure Area) (mg/kg) Dry Weight 1, 12 | Site Hazard Quotient (HQ) 2, 15 | Site Excess Lifetime Cancer Risk (ELCR) 3 | Hazard Quotients (HQs) and Hazard Index (HI) by Noncancer Chronic Target Endpoints 15 | [9 empty] | Comment
[8 empty] | Cns/Pns | Cv/Bld | Imm | Kid | Liv/Gi | Dev/Rep | Res | Ske | Ski | Thy
Inorganics
Aluminum | 7429-90-5 | 2016 | 100000 | Max Limit |  | NA | NA | NA | [9 empty] | Based on maximum contaminant limit. Concentration should not be > SRV.
Antimony | 7440-36-0 | 2016 | 93 | Noncancer |  | 0 | NA |  | 0 |  |  |  |  | 0
Arsenic 8 | 7440-38-2 | 2016 | 9 | BTV |  | NA | NA | NA | NA |  |  | NA | NA | NA |  | NA
Barium | 7440-39-3 | 2021 | 41000 | Noncancer |  | 0 | NA |  |  |  | 0 | 0 | 0
Beryllium | 7440-41-7 | 2024 | 270 | Noncancer |  | 0 | 0 |  |  | 0 |  | 0
Boron | 7440-42-8 | 2021 | 47000 | Noncancer |  | 0 | NA | [5 empty] | 0 | 0
Cadmium | 7440-43-9 | 2016 | 23 | Noncancer |  | 0 | 0 |  |  |  | 0 | 0 |  |  | 0
Chromium III | 16065-83-1 | 2016 | 100000 | Max Limit |  | NA | NA | [10 empty] | Based on maximum contaminant limit. Concentration should not be > SRV.
Chromium VI | 18540-29-9 | 2025 | 200 | Cancer |  | 0 | 0 |  |  |  |  | 0 |  | 0
Cobalt | 7440-48-4 | 2021 | 69 | Noncancer |  | 0 | 0 | [6 empty] | 0 |  |  | 0
Copper | 7440-50-8 | 2016 | 33000 | Noncancer |  | 0 | NA |  |  |  |  | 0
Copper cyanide | 544-92-3 | 2016 | 1200 | Noncancer |  | 0 | NA |  |  |  | 0 | 0
Cyanide | 57-12-5 | 2016 | 190 | Noncancer |  | 0 | NA | [5 empty] | 0
Fluorine (soluble fluoride) | 7782-41-4 | 2016 | 14000 | Noncancer |  | 0 | NA |  |  |  |  | 0 |  |  | 0
Iron | 7439-89-6 | 2016 | 100000 | Max Limit |  | NA | NA |  |  |  |  | NA | [5 empty] | Based on maximum contaminant limit. Concentration should not be > SRV.
Lead | 7439-92-1 | 2022 | 460 | Noncancer |  | NA | NA | [10 empty] | Based on EPA's adult lead model. If concentration > SRV blood lead levels may exceed 5 µg/dl.
Lithium | 7439-93-2 | 2016 | 470 | Noncancer |  | 0 | NA | 0 | 0 |  | 0 |  | 0
Manganese | 7439-96-5 | 2022 | 10000 | Noncancer |  | 0 | NA | 0
Mercury (inorganic) | 7439-97-6 | 2016 | 3.1 | Csat |  | NA | NA | NA |  | NA | [7 empty] | Based on Csat. A concentration > Csat indicates potential for free product in soil.
Methyl mercury | 22967-92-6 | 2016 | 18 | Noncancer |  | 0 | NA | 0 |  |  |  |  | 0
Molybdenum | 7439-98-7 | 2022 | 1200 | Noncancer |  | 0 | NA |  |  |  | 0 |  |  | 0
Nickel 4 | various | 2024 | 2000 | Noncancer |  | 0 | 0 |  |  | 0 |  | 0 | 0 | 0
Selenium | 7782-49-2 | 2016 | 1200 | Noncancer |  | 0 | NA | 0 | 0 |  |  | 0 |  |  |  | 0
Silver | 7440-22-4 | 2016 | 1200 | Noncancer |  | 0 | NA | [8 empty] | 0
Strontium | 7440-24-6 | 2016 | 100000 | Max Limit |  | NA | NA | [5 empty] | NA |  | NA |  |  | Based on maximum contaminant limit. Concentration should not be > SRV.
Thallium | various | 2016 | 2.3 | Noncancer |  | 0 | NA | [8 empty] | 0
Tin | various | 2016 | 70000 | Noncancer |  | 0 | NA |  | 0
Titanium 5 | 7440-32-6 | 2021 | 66000 | Noncancer |  | 0 | NA | [6 empty] | 0
Vanadium (except vanadium pentoxide) 6, 8, 9 | 7440-62-2 | 2021 | 62 | BTV |  | NA | NA |  |  |  | NA |  |  | NA
Zinc (except zinc phosphide) 7 | 7440-66-6 | 2016 | 70000 | Noncancer |  | 0 | NA |  | 0
Volatile Organics
Acetone | 67-64-1 | 2016 | 100000 | Max Limit |  | NA | NA |  | NA |  | NA | NA | [5 empty] | Based on maximum contaminant limit. Concentration should not be > SRV.
Acrylonitrile | 107-13-1 | 2025 | 15 | Noncancer |  | 0 | 0 |  |  |  |  | 0 |  | 0
Allyl Chloride | 107-05-1 | 2022 | 16 | Noncancer |  | 0 | 0 | 0
Benzene | 71-43-2 | 2021 | 42 | Noncancer |  | 0 | 0 |  | 0 | 0
Bromobenzene | 108-86-1 | 2022 | 680 | Csat |  | NA | NA |  |  |  |  | NA | [5 empty] | Based on Csat. A concentration > Csat indicates potential for free product in soil.
Bromodichloromethane | 75-27-4 | 2021 | 930 | Csat |  | NA | NA |  |  |  |  | NA | [5 empty] | Based on Csat. A concentration > Csat indicates potential for free product in soil.
Bromomethane (methyl bromide) | 74-83-9 | 2022 | 55 | Noncancer |  | 0 | NA |  |  |  |  | 0 |  | 0
Butanol, 1- or n- | 71-36-3 | 2022 | 7600 | Csat |  | NA | NA | NA | [9 empty] | Based on Csat. A concentration > Csat indicates potential for free product in soil.
tert-Butyl Alcohol (tBA) | 75-65-0 | 2022 | 80000 | Noncancer |  | 0 | 0 |  |  |  | 0
n-Butylbenzene | 104-51-8 | 2016 | 110 | Csat |  | NA | NA |  |  |  |  | NA | [5 empty] | Based on Csat. A concentration > Csat indicates potential for free product in soil.
sec-Butylbenzene | 135-98-8 | 2016 | 140 | Csat |  | NA | NA |  |  |  | NA | [6 empty] | Based on Csat. A concentration > Csat indicates potential for free product in soil.
tert-Butylbenzene | 98-06-6 | 2016 | 180 | Csat |  | NA | NA |  |  |  | NA | [6 empty] | Based on Csat. A concentration > Csat indicates potential for free product in soil.
Carbon Disulfide | 75-15-0 | 2016 | 740 | Csat |  | NA | NA | NA |  |  |  |  | NA |  |  |  |  | Based on Csat. A concentration > Csat indicates potential for free product in soil.
Carbon Tetrachloride | 56-23-5 | 2021 | 230 | Cancer |  | 0 | 0 |  |  | 0 |  | 0
Chlorobenzene | 108-90-7 | 2021 | 700 | Noncancer |  | 0 | NA |  |  |  | 0 | 0
Chloroethane (ethyl chloride) | 75-00-3 | 2016 | 2100 | Csat |  | NA | NA | [5 empty] | NA |  |  |  |  | Based on Csat. A concentration > Csat indicates potential for free product in soil.
Chloroform (trichloromethane) | 67-66-3 | 2025 | 31 | Noncancer |  | 0 | NA |  |  |  |  | 0 |  | 0
Chloromethane (methyl chloride) | 74-87-3 | 2021 | 1300 | Csat |  | NA | NA | NA | [9 empty] | Based on Csat. A concentration > Csat indicates potential for free product in soil.
Chloroprene (Chloro-1,3-butadiene, 2-) | 126-99-8 | 2022 | 7.3 | Cancer |  | 0 | 0 | 0 |  | 0 |  |  |  | 0
2-Chlorotoluene | 95-49-8 | 2016 | 910 | Csat |  | NA | NA | [10 empty] | Based on Csat. A concentration > Csat indicates potential for free product in soil.
trans-Crotonaldehyde | 123-73-9 | 2022 | 24 | Cancer |  | 0 | 0 |  |  |  |  | 0
Cumene (isopropylbenzene) | 98-82-8 | 2016 | 270 | Csat |  | NA | NA |  |  |  | NA | [6 empty] | Based on Csat. A concentration > Csat indicates potential for free product in soil.
1,2-Dibromoethane (ethylene dibromide) | 106-93-4 | 2023 | 2.8 | Cancer |  | 0 | 0 |  |  | 0 |  | 0 | 0 | 0
Dibromomethane (methylene bromide) | 74-95-3 | 2025 | 59 | Noncancer |  | 0 | NA |  | 0
Dichlorodifluoromethane (Freon 12) | 75-71-8 | 2016 | 840 | Csat |  | NA | NA | [10 empty] | Based on Csat. A concentration > Csat indicates potential for free product in soil.
1,1-Dichloroethane | 75-34-3 | 2016 | 1700 | Csat |  | NA | NA | NA | [9 empty] | Based on Csat. A concentration > Csat indicates potential for free product in soil.
1,2-Dichloroethane | 107-06-2 | 2021 | 72 | Cancer |  | 0 | 0 | 0 |  |  | 0 | 0
1,1-Dichloroethylene | 75-35-4 | 2016 | 1200 | Csat |  | NA | NA |  |  |  |  | NA | [5 empty] | Based on Csat. A concentration > Csat indicates potential for free product in soil.
cis-1,2-Dichloroethylene | 156-59-2 | 2023 | 250 | Noncancer |  | 0 | NA |  |  | 0 | 0
trans-1,2-Dichloroethylene | 156-60-5 | 2021 | 210 | Noncancer |  | 0 | NA |  |  | 0
1,2-Dichloroethylene (mixed isomers) | 540-59-0 | 2016 | 1300 | Csat |  | NA | NA |  |  |  |  | NA | [5 empty] | Based on Csat. A concentration > Csat indicates potential for free product in soil.
Dichloromethane (methylene chloride) | 75-09-2 | 2021 | 1600 | Noncancer |  | 0 | 0 |  |  |  |  | 0
1,2-Dichloropropane | 78-87-5 | 2022 | 62 | Noncancer |  | 0 | 0 | 0 | 0 |  |  | 0 | 0 | 0
1,3-Dichloropropane | 142-28-9 | 2022 | 1500 | Csat |  | NA | NA |  |  |  | NA | NA | [5 empty] | Based on Csat. A concentration > Csat indicates potential for free product in soil.
Ethyl benzene | 100-41-4 | 2021 | 480 | Csat |  | NA | NA |  |  |  | NA | NA | [5 empty] | Based on Csat. A concentration > Csat indicates potential for free product in soil.
Ethyl ether (diethyl ether) | 60-29-7 | 2022 | 10000 | Csat |  | NA | NA | NA |  |  |  | NA | [5 empty] | Based on Csat. A concentration > Csat indicates potential for free product in soil.
Ethyl Tertiary Butyl Ether (ETBE) | 637-92-3 | 2022 | 2900 | Csat |  | NA | NA |  |  |  | NA | [6 empty] | Based on Csat. A concentration > Csat indicates potential for free product in soil.
Epichlorohydrin | 106-89-8 | 2022 | 27 | Noncancer |  | 0 | 0 | [5 empty] | 0 | 0
Furan | 110-00-9 | 2016 | 320 | Noncancer |  | 0 | NA |  |  |  |  | 0
n-Hexane | 110-54-3 | 2016 | 140 | Csat |  | NA | NA | NA | [9 empty] | Based on Csat. A concentration > Csat indicates potential for free product in soil.
Methacrylonitrile | 126-98-7 | 2022 | 30 | Noncancer |  | 0 | NA |  |  |  |  | 0
Methyl ethyl ketone (2-butanone) | 78-93-3 | 2016 | 28000 | Csat |  | NA | NA | [5 empty] | NA |  | NA |  |  | Based on Csat. A concentration > Csat indicates potential for free product in soil.
Methyl methacrylate | 80-62-6 | 2022 | 2400 | Csat |  | NA | NA | NA | [5 empty] | NA |  |  |  | Based on Csat. A concentration > Csat indicates potential for free product in soil.
4-Methyl-2-pentanone (Methyl isobutyl ketone, MIBK) | 108-10-1 | 2016 | 3400 | Csat |  | NA | NA |  |  |  |  | NA | NA |  | NA |  |  | Based on Csat. A concentration > Csat indicates potential for free product in soil.
Methyl tert-butyl ether (MTBE) | 1634-04-4 | 2022 | 6300 | Cancer |  | 0 | 0 |  |  |  | 0 | 0
Naphthalene | 91-20-3 | 2021 | 280 | Cancer |  | 0 | 0 | 0 | 0 | 0 |  |  |  | 0
n-Propylbenzene | 103-65-1 | 2016 | 260 | Csat |  | NA | NA |  |  |  | NA | NA | NA |  |  |  |  | Based on Csat. A concentration > Csat indicates potential for free product in soil.
Styrene | 100-42-5 | 2016 | 870 | Csat |  | NA | NA | NA | NA |  |  | NA | [5 empty] | Based on Csat. A concentration > Csat indicates potential for free product in soil.
1,1,1,2-Tetrachloroethane | 630-20-6 | 2016 | 680 | Csat |  | NA | NA |  |  |  | NA | NA | [5 empty] | Based on Csat. A concentration > Csat indicates potential for free product in soil.
1,1,2,2-Tetrachloroethane | 79-34-5 | 2016 | 230 | Cancer |  | 0 | 0 |  |  |  |  | 0
Tetrachloroethylene (Perchloroethylene, PCE, PERC) | 127-18-4 | 2021 | 170 | Csat |  | NA | NA | NA | [9 empty] | Based on Csat. A concentration > Csat indicates potential for free product in soil.
Toluene | 108-88-3 | 2016 | 820 | Csat |  | NA | NA | NA |  | NA | NA | NA | [5 empty] | Based on Csat. A concentration > Csat indicates potential for free product in soil.
1,2,4-Trichlorobenzene | 120-82-1 | 2021 | 87 | Noncancer |  | 0 | 0 |  |  |  | 0 | 0
1,1,1-Trichloroethane | 71-55-6 | 2016 | 640 | Csat |  | NA | NA |  |  |  |  | NA | [5 empty] | Based on Csat. A concentration > Csat indicates potential for free product in soil.
1,1,2-Trichloroethane | 79-00-5 | 2021 | 3.1 | Noncancer |  | 0 | 0 |  | 0 |  |  | 0 |  | 0
Trichloroethylene (TCE) | 79-01-6 | 2022 | 20 | Noncancer |  | 0 | 0 |  |  | 0 |  |  | 0
Trichlorofluoromethane | 75-69-4 | 2016 | 1200 | Csat |  | NA | NA | NA | [9 empty] | Based on Csat. A concentration > Csat indicates potential for free product in soil.
1,1,2-Trichloro -1,2,2 - trifluoroethane (Trichlorofluoroethane, Freon 113) | 76-13-1 | 2016 | 900 | Csat |  | NA | NA | NA | [9 empty] | Based on Csat. A concentration > Csat indicates potential for free product in soil.
1,2,3-Trichloropropane | 96-18-4 | 2022 | 1.5 | Cancer |  | 0 | 0 |  |  |  | 0 | 0 |  | 0
1,2,3-Trimethylbenzene | 526-73-8 | 2022 | 290 | Csat |  | NA | NA | NA | [9 empty] | Based on Csat. A concentration > Csat indicates potential for free product in soil.
1,2,4-Trimethylbenzene | 95-63-6 | 2021 | 220 | Csat |  | NA | NA | NA | [9 empty] | Based on Csat. A concentration > Csat indicates potential for free product in soil.
1,3,5-Trimethylbenzene | 108-67-8 | 2016 | 180 | Csat |  | NA | NA | NA | [9 empty] | Based on Csat. A concentration > Csat indicates potential for free product in soil.
Vinyl chloride 13 | 75-01-4 | 2021 | 56 | Cancer |  | 0 | 0 |  |  |  |  | 0
Xylenes (mixed) | 1330-20-7 | 2016 | 260 | Csat |  | NA | NA | NA |  |  | NA |  | NA |  |  |  |  | Based on Csat. A concentration > Csat indicates potential for free product in soil.
Non and Semi Volatile Organics
Aniline | 62-53-3 | 2022 | 160 | Noncancer |  | 0 | 0 |  | 0 | 0
Benzoic acid | 65-85-0 | 2016 | 100000 | Max Limit |  | NA | NA | [10 empty] | Based on maximum contaminant limit. Concentration should not be > SRV.
Benzyl alcohol | 100-51-6 | 2016 | 18000 | Noncancer |  | 0 | NA
Bis(2-chloroethoxy)methane | 111-91-1 | 2022 | 540 | Noncancer |  | 0 | NA |  |  |  |  | 0
Bis (2-chloroethyl) ether | 111-44-4 | 2021 | 16 | Cancer |  | NA | 0
Bis(2-chloro-1-methylethyl) ether | 108-60-1 | 2022 | 1000 | Csat |  | NA | NA |  | NA | [8 empty] | Based on Csat. A concentration > Csat indicates potential for free product in soil.
Bromoform (tribromomethane) | 75-25-2 | 2021 | 910 | Csat |  | NA | NA |  |  |  |  | NA | [5 empty] | Based on Csat. A concentration > Csat indicates potential for free product in soil.
Butyl benzylphthalate | 85-68-7 | 2016 | 27000 | Noncancer |  | 0 | NA | [5 empty] | 0 |  |  |  | 0
Caprolactam | 105-60-2 | 2022 | 730 | Noncancer |  | 0 | NA | [5 empty] | 0 | 0
p-Chloroaniline | 106-47-8 | 2022 | 90 | Noncancer |  | 0 | 0 |  | 0
2-Chlorophenol | 95-57-8 | 2022 | 1600 | Noncancer |  | 0 | NA | [5 empty] | 0
Dibenzofuran (unsubstituted) | 132-64-9 | 2021 | 320 | Noncancer |  | 0 | NA
1,4-Dibromobenzene | 106-37-6 | 2021 | 3200 | Noncancer |  | 0 | NA |  |  |  |  | 0
Dibromochloromethane | 124-48-1 | 2016 | 540 | Cancer |  | 0 | 0 |  |  |  |  | 0 |  |  |  |  | 0
Dibutyl phthalate (Di-n-butyl phthalate) | 84-74-2 | 2016 | 4100 | Noncancer |  | 0 | NA | [5 empty] | 0
1,2-Dichlorobenzene | 95-50-1 | 2016 | 380 | Csat |  | NA | NA | [10 empty] | Based on Csat. A concentration > Csat indicates potential for free product in soil.
1,3-Dichlorobenzene | 541-73-1 | 2016 | 300 | Csat |  | NA | NA | [10 empty] | Based on Csat. A concentration > Csat indicates potential for free product in soil.
1,4-Dichlorobenzene | 106-46-7 | 2021 | 200 | Cancer |  | 0 | 0 | 0 | 0 | 0 | 0 | 0 | 0 | 0 |  |  | 0
3,3-Dichlorobenzidine | 91-94-1 | 2021 | 54 | Cancer |  | NA | 0
2,4-Dichlorophenol | 120-83-2 | 2016 | 540 | Noncancer |  | 0 | NA |  |  | 0
Diethyl phthalate | 84-66-2 | 2022 | 100000 | Max Limit |  | NA | NA | [10 empty] | Based on maximum contaminant limit. Concentration should not be > SRV.
1,2-Dinitrobenzene | 528-29-0 | 2022 | 18 | Noncancer |  | 0 | NA |  |  | 0
1,4-Dinitrobenzene | 100-25-4 | 2022 | 18 | Noncancer |  | 0 | NA |  |  | 0
2,4-Dinitrophenol | 51-28-5 | 2022 | 360 | Noncancer |  | 0 | NA
Diphenylamine | 122-39-4 | 2016 | 4500 | Noncancer |  | 0 | NA |  |  |  | 0 | 0
Di(2-ethylhexyl)phthalate (bis-2-ethylhexyl phthalate) | 117-81-7 | 2016 | 1800 | Cancer |  | 0 | 0 | [5 empty] | 0
2,4-Dimethylphenol | 105-67-9 | 2016 | 3600 | Noncancer |  | 0 | NA | 0 | 0
Di - n - octyl phthalate | 117-84-0 | 2022 | 1800 | Noncancer |  | 0 | NA |  |  |  |  | 0
1,4-Dioxane | 123-91-1 | 2021 | 360 | Cancer |  | 0 | 0 |  |  |  | 0 | 0 |  | 0
Ethylene glycol | 107-21-1 | 2021 | 32000 | Noncancer |  | 0 | NA |  |  |  | 0 |  | 0 | 0
Formaldehyde | 50-00-0 | 2025 | 780 | Noncancer |  | 0 | NA |  |  |  |  | 0 |  | 0
Furfural | 98-01-1 | 2022 | 970 | Noncancer |  | 0 | NA |  |  |  |  | 0
Hexachlorobenzene | 118-74-1 | 2022 | 3.2 | Noncancer |  | 0 | 0 | [5 empty] | 0
Hexachlorobutadiene | 87-68-3 | 2016 | 17 | Csat |  | NA | NA |  |  |  | NA | [6 empty] | Based on Csat. A concentration > Csat indicates potential for free product in soil.
Hexachlorocyclopentadiene | 77-47-4 | 2021 | 3.1 | Noncancer |  | 0 | NA | [6 empty] | 0
Hexachloroethane | 67-72-1 | 2022 | 150 | Noncancer |  | 0 | 0 | 0 |  |  | 0
Hexamethylphosphoramide | 680-31-9 | 2022 | 72 | Noncancer |  | 0 | NA | [6 empty] | 0
Isophorone | 78-59-1 | 2016 | 26000 | Cancer |  | 0 | 0 |  |  |  | 0 | 0 | 0
Maleic anhydride | 108-31-6 | 2022 | 42 | Noncancer |  | 0 | NA |  |  |  | 0 |  |  | 0
Malononitrile | 109-77-3 | 2022 | 18 | Noncancer |  | 0 | NA |  |  |  |  | 0
Methanol | 67-56-1 | 2016 | 100000 | Max Limit |  | NA | NA | NA |  |  |  |  | NA |  |  |  |  | Based on maximum contaminant limit. Concentration should not be > SRV.
4,4'-Methylenebis (2-chloroaniline) | 101-14-4 | 2022 | 220 | Cancer |  | 0 | 0 |  |  |  |  | 0
2-Methylphenol (o-cresol) | 95-48-7 | 2021 | 8700 | Noncancer |  | 0 | NA | 0
3-Methylphenol (m-cresol) | 108-39-4 | 2021 | 8700 | Noncancer |  | 0 | NA | 0
4-Methylphenol (p-cresol) | 106-44-5 | 2022 | 3500 | Noncancer |  | 0 | NA | 0 |  |  |  |  | 0
Nitrobenzene | 98-95-3 | 2022 | 380 | Cancer |  | 0 | 0 | 0 | 0 |  |  |  |  | 0
4-Nitrophenol | 100-02-7 | 2016 | 1400 | Noncancer |  | 0 | NA
N-Nitroso-di-n-propylamine | 621-64-7 | 2021 | 3 | Cancer |  | NA | 0
N-Nitrosodiethylamine | 55-18-5 | 2022 | 0.13 | Cancer |  | NA | 0
N-Nitrosodimethylamine (NDMA) | 62-75-9 | 2022 | 0.88 | Cancer |  | 0 | 0 | [5 empty] | 0
N-Nitrosodiphenylamine | 86-30-6 | 2022 | 4800 | Cancer |  | NA | 0
Pentachlorobenzene | 608-93-5 | 2022 | 260 | Noncancer |  | 0 | NA |  |  |  | 0 | 0
Pentachlorophenol (PCP) | 87-86-5 | 2016 | 46 | Cancer |  | 0 | 0 |  |  | 0 |  | 0 | 0 |  |  |  | 0
Perfluorobutanesulfonic acid (PFBS) | 375-73-5 | 2023 | 14 | Noncancer |  | 0 | NA | [9 empty] | 0
Perfluorobutanoic acid (PFBA) | 375-22-4 | 2025 | 220 | Noncancer |  | 0 | NA |  | 0 |  |  | 0 | 0 |  |  |  | 0
Perfluorooctanesulfonic acid (PFOS) | 1763-23-1 | 2025 | 0.018 | Noncancer |  | 0 | 0 |  |  | 0 | 0 | 0 | 0 |  |  |  | 0
Perfluorooctanoic acid (PFOA) | 335-67-1 | 2025 | 0.00086 | Cancer |  | 0 | 0 |  |  | 0 | 0 | 0 | 0
Perfluorohexanesulfonic acid (PFHxS) | 355-46-4 | 2025 | 7.2e-05 | Noncancer |  | 0 | NA |  |  | 0 |  | 0 | 0 |  |  |  | 0
Perfluorohexanoic acid (PFHxA) | 307-24-4 | 2022 | 24 | Noncancer |  | 0 | NA |  |  |  |  | 0 |  | 0
Perfluorodecanoic Acid (PFDA) | 335-76-2 | 2025 | 0.00036 | Noncancer |  | 0 | NA
Hexafluoropropylene Oxide Dimer Acid (HFPO-DA) | 13252-13-6 | 2023 | 0.97 | Noncancer |  | 0 | NA |  |  |  |  | 0
Phenol | 108-95-2 | 2021 | 35000 | Noncancer |  | 0 | NA | 0 |  |  |  | 0 | 0
Phthalic anhydride | 85-44-9 | 2022 | 1400 | Noncancer |  | 0 | NA |  |  |  | 0 |  |  | 0
Propargyl alcohol | 107-19-7 | 2022 | 650 | Noncancer |  | 0 | NA |  |  |  | 0 | 0
1,2,4,5-Tetrachlorobenzene | 95-94-3 | 2022 | 9.7 | Noncancer |  | 0 | NA | [9 empty] | 0
2,3,4,6-Tetrachlorophenol | 58-90-2 | 2016 | 5400 | Noncancer |  | 0 | NA |  |  |  |  | 0
2,4,5-Trichlorophenol | 95-95-4 | 2016 | 18000 | Noncancer |  | 0 | NA |  |  |  | 0 | 0
2,4,6-Trichlorophenol | 88-06-2 | 2016 | 180 | Noncancer |  | 0 | 0 | [5 empty] | 0
Polycyclic Aromatic Hydrocarbons
Acenaphthene | 83-32-9 | 2021 | 6800 | Noncancer |  | 0 | NA |  |  |  | 0 | 0
Anthracene | 120-12-7 | 2021 | 42000 | Noncancer |  | 0 | NA
Benzo[a]pyrene (BaP equivalents) | 50-32-8 | 2019 | 23 | Cancer |  | 0 | 0 | 0 |  |  |  |  | 0
2-Chloronaphthalene | 91-58-7 | 2022 | 26000 | Noncancer |  | 0 | NA |  |  |  |  | 0 |  | 0
Fluoranthene | 206-44-0 | 2021 | 2700 | Noncancer |  | 0 | NA |  |  |  | 0 | 0
Fluorene | 86-73-7 | 2021 | 5800 | Noncancer |  | 0 | NA |  | 0 | 0
1-methylnaphthalene | 90-12-0 | 2025 | 0.26 | Noncancer |  | 0 | 0 | [6 empty] | 0
2-Methylnaphthalene | 91-57-6 | 2021 | 580 | Noncancer |  | 0 | NA | [6 empty] | 0
Perylene | 198-55-0 | 2024 | 11 | Noncancer |  | 0 | NA | 0 |  |  |  |  | 0
Pyrene | 129-00-0 | 2021 | 3200 | Noncancer |  | 0 | NA |  |  |  | 0
Quinoline | 91-22-5 | 2016 | 7.8 | Cancer |  | 0 | 0 |  | 0 | 0 | 0 | 0 |  | 0
Polychlorinated Biphenyls
PCBs (Polychlorinated Biphenyls) | 1336-36-3 | 2016 | 10 | Noncancer |  | 0 | 0 | [5 empty] | 0
Pesticides 10
Aldrin | 309-00-2 | 2021 | 2.6 | Cancer |  | 0 | 0 |  |  |  |  | 0
Carbazole | 86-74-8 | 2016 | 1300 | Cancer |  | NA | 0
Chloramben | 133-90-4 | 2016 | 2700 | Noncancer |  | 0 | NA |  |  |  |  | 0
Chlordane | 12789-03-6 | 2021 | 100 | Cancer |  | 0 | 0 |  |  |  |  | 0
4,4-DDD (Dichlorodiphenyldichloroethane) | 72-54-8 | 2023 | 90 | Noncancer |  | 0 | 0 |  |  |  |  | 0
4,4-DDE | 72-55-9 | 2021 | 130 | Cancer |  | 0 | 0 |  |  |  |  | 0
4,4-DDT | 50-29-3 | 2021 | 87 | Cancer |  | 0 | 0 |  |  |  |  | 0
Diazinon | 333-41-5 | 2016 | 130 | Noncancer |  | 0 | NA | 0
Dieldrin | 60-57-1 | 2016 | 1.5 | Cancer |  | 0 | 0 | 0 |  |  |  | 0
Endosulfan | 115-29-7 | 2021 | 1900 | Noncancer |  | 0 | NA | 0 | 0 |  | 0
Endrin | 72-20-8 | 2016 | 54 | Noncancer |  | 0 | NA | 0 |  |  |  | 0
Heptachlor | 76-44-8 | 2021 | 8.9 | Cancer |  | 0 | 0 |  |  | 0
Heptachlor epoxide | 1024-57-3 | 2021 | 4.2 | Noncancer |  | 0 | 0 |  |  |  |  | 0
alpha-Hexachlorocyclohexane (alpha-BHC or alpha-HCH, Hexachlorocyclohexane- Alpha isomer) | 319-84-6 | 2021 | 3.8 | Cancer |  | 0 | 0 |  |  |  |  | 0
beta-Hexachlorocyclohexane (beta-BHC or beta-HCH) | 319-85-7 | 2021 | 14 | Cancer |  | NA | 0
gamma-Hexachlorocyclohexane (gamma-BHC, Lindane) | 58-89-9 | 2025 | 0.17 | Noncancer |  | 0 | 0 |  | 0 |  |  |  | 0
Hexachlorocyclohexane, technical grade | 608-73-1 | 2021 | 6.1 | Cancer |  | NA | 0
2-(2-Methyl-4-chlorophenoxy)propionic acid (MCPP) | 93-65-2 | 2016 | 180 | Noncancer |  | 0 | NA |  |  |  | 0
Toxaphene | 8001-35-2 | 2022 | 16 | Noncancer |  | 0 | 0 | [9 empty] | 0
Dioxins and Furans
TCDD (2,3,7,8-) (2,3,7,8 TCDD equivalents, 2,3,7,8-Tetrachlorodibenzo-p-dioxin) | 1746-01-6 | 2021 | 2.8e-05 | Cancer |  | 0 | 0 |  | 0 |  |  | 0 | 0 | 0
Explosives
Cyclotrimethylenetrinitramine (RDX) | 121-82-4 | 2022 | 390 | Cancer |  | 0 | 0 | 0
1,3-Dinitrobenzene (1,3-DNB ) | 99-65-0 | 2016 | 18 | Noncancer |  | 0 | NA |  | 0 | 0
2,4-Dinitrotolulene (2,4-DNT) | 121-14-2 | 2021 | 78 | Cancer |  | 0 | 0 | 0 | 0 |  |  | 0
2,6-Dinitrotolulene (2,6-DNT) | 606-20-2 | 2016 | 17 | Cancer |  | 0 | 0 |  | 0
DNT Mixture (2,4- and 2,6-) | 25321-14-6 | 2016 | 37 | Cancer |  | 0 | 0 |  |  |  |  | 0
Octogen (HMX) (Octahydro‐1,3,5,7‐tetranitro‐1,3,5,7‐tetra, cyclotetramethylene tetranitramine) | 2691-41-0 | 2016 | 11000 | Noncancer |  | 0 | NA |  |  |  |  | 0
1,3,5-Trinitrobenzene (1,3,5-TNB) | 99-35-4 | 2016 | 6600 | Noncancer |  | 0 | NA |  | 0 | 0
2,4,6-Trinitrotoluene (2,4,6-TNT) | 118-96-7 | 2016 | 110 | Noncancer |  | 0 | 0 |  |  |  |  | 0
Additivity Calculation by Cancer and Noncancer Target Endpoints 15, 16 | [6 empty] | 0 | 0 | 0 | 0 | 0 | 0 | 0 | 0 | 0 | 0 | 0
1 - Maximum concentration is generally used when comparing composite or incremental samples to SRVs or when comparing to a BTV. The 95% UCL of the mean is used when analyzing discrete samples.
2 - In general, site hazard quotients (HQ) for individual chemicals should not exceed 1.
3 - In general, site excess lifetime cancer risk (ELCR) for individual chemicals should not exceed 1E-05.
4 - Nickel toxicity values are based on the most conservative toxicity value available from the following forms: nickel & compounds, nickel oxide, nickel soluble salts, nickel carbonyl and nickel subsulfide. If a site is contaminated with one of these specific forms of nickel, a site specific SRV based on the toxicity data specific to that form may be derived.
5 - Titanium toxicity values are based on the form with the most conservative toxicity value, titanium tetrachloride. If a site is contaminated with another form (titanium & compounds, titanium dioxide), a site specific SRV may be derived using toxicity values applicable to that form.
6 - Vanadium toxicity values are based on vanadium & compounds and are not applicable to vanadium pentoxide. Vanadium pentoxide may be present at sites with a history of production of the following: mining and processing of vanadium alloys and compound, extraction from slag, auto catalytic converters, electric furnace steel, welding rods, permanent magnet, pigments and glasses for ceramics, textiles and printing (catalyst), tar oils, ultraviolet filter glass, photographic developers and depolarizers, cleaning and maintenance of furnaces, boilers, gas turbines. If there is potential that vanadium pentoxide is present at a site, please contact the MPCA risk assessor for an appropriate vanadium pentoxide specific SRV.
7 - Zinc toxicity values are based on zinc & compounds and are not applicable to zinc phosphide. Zinc phosphide may be present at sites with a history of rodenticide or insecticide use, orchards, agriculture. If there is potential that zinc phosphide is present at a site, please contact the MPCA risk assessor for an appropriate zinc phosphide specific SRV.
8 - Values that are highlighted in orange are Background Threshold Values (BTVs) and are not calculated health based SRVs. The calculated SRVs were determined to be below background values. Please refer to the "Background Threshold Value Evaluation" document for additional information. It is not appropriate to include BTVs in additivity calculations.
9 - BTV for vanadium is based on EPA reanalyzed samples (refer to BTV Evaluation document for additional information). If samples at remediation sites will be analyzed using other methods (e.g., USGS methods), a background value based on the USGS dataset (BTV Evaluation document) may be more appropriate. Contact the MPCA program manager and risk assessor to determine an appropriate BTV if EPA methods will not be used.
10 - Minnesota Department of Agriculture (MDA) is the lead regulatory agency for agricultural chemicals. MDA has developed soil cleanup goals for a number of chemicals that are not included here; refer to their guidance for more information (https://www.mda.state.mn.us/pesticide-fertilizer/guidance-document-19-soil-cleanup-goals). MDA should be consulted if agricultural chemicals are present on site.
11 - SRV is based on the type of value listed in this column. cancer = Cancer SRV, noncancer = noncancer SRV, Csat = soil saturation concentration, Max Limit = maximum contaminant limit. Please see SRV TSD for additional information.
12 - When it is necessary to round an exposure concentration to compare to a SRV or BTV, the concentration should be rounded up or down following the accepted mathematical procedure. The last digit in the concentration past the last digit in the SRV is rounded down if it is less than 5 and rounded up if it is equal to or greater than 5.
13 - Res-Rec SRV should be used if children are expected to be present; refer to SRV TSD for more information.
14 - SRVs last changed during the year indicated in this column. SRVs typically change due to incorporation of new toxicity values; however, in some instances incorporating new toxicity values may not result in a change to the final calculated SRV. In these cases, the year in this column would not change even though the toxicity values have been updated. Refer to the 'Chemical Info' tab for a full summary of toxicity values used. SRVs can also change due to updates to exposure assumptions and/or chemical physicochemical properties.
15 - Hazard Index (HI, total noncancer risk) provides an estimate of additive noncancer risk from all noncancer chemicals present at the site that impact the same human health endpoint. Individual noncancer HQs impacting the same endpoint are summed to calculate an HI for that endpoint. The HI is calculated at the bottom of the table under "Additivity Calculation". A site HI less than or equal to 1 indicates there are no unacceptable risks to human health.
16 - Site Combined ELCR (total cancer risk) provides an estimate of additive cancer risks from all cancer chemicals present at the site. ELCRs from individual chemicals are summed and displayed at the bottom of the ELCR column. A site Combined ELCR less than or equal to 1E-05 indicates there are no unacceptable risks to human health.
Cns/Pns - Central nervous system/Peripheral nervous system
Cv/Bld - Cardiovascular/Blood system
Imm - Immune system
Kid - Kidney
Liv/Gi - Liver, Gastrointestinal system
Dev/Rep - Developmental/Reproductive system
Res - Respiratory system
Ske - Skeletal system
Ski - Skin
Thy - Thyroid
15 - It is generally not necessary to perform an evaluation for additive risks when conducting a risk assessment under SRVs. Target endpoints can vary across different chemicals. if a site-specific risk assessment requires consideration of additive risks, the hazard index may be used. Please see SRV TSD for additional information.

## BaP Equivalents
Chemical | CAS No. | Oral Cancer Slope Factor (mg/kg-day)-1 | Potency Equivalency Factor (PEF) | Site Concentration Dry Weight mg/kg | BaP Equivalent mg/kg | Site Concentration Dry Weight mg/kg | BaP Equivalent mg/kg | Site Concentration Dry Weight mg/kg | BaP Equivalent mg/kg | Site Concentration Dry Weight mg/kg | BaP Equivalent mg/kg | Site Concentration Dry Weight mg/kg | BaP Equivalent mg/kg | Site Concentration Dry Weight mg/kg | BaP Equivalent mg/kg | Site Concentration Dry Weight mg/kg | BaP Equivalent mg/kg | Site Concentration Dry Weight mg/kg | BaP Equivalent mg/kg | Site Concentration Dry Weight mg/kg | BaP Equivalent mg/kg | Site Concentration Dry Weight mg/kg | BaP Equivalent mg/kg | Site Concentration Dry Weight mg/kg | BaP Equivalent mg/kg | Site Concentration Dry Weight mg/kg | BaP Equivalent mg/kg | Site Concentration Dry Weight mg/kg | BaP Equivalent mg/kg | Site Concentration Dry Weight mg/kg | BaP Equivalent mg/kg | Site Concentration Dry Weight mg/kg | BaP Equivalent mg/kg | Site Concentration Dry Weight mg/kg | BaP Equivalent mg/kg | Site Concentration Dry Weight mg/kg | BaP Equivalent mg/kg | Site Concentration Dry Weight mg/kg | BaP Equivalent mg/kg | Site Concentration Dry Weight mg/kg | BaP Equivalent mg/kg | Site Concentration Dry Weight mg/kg | BaP Equivalent mg/kg
|  |  |  | Enter Sample ID |  | Enter Sample ID |  | Enter Sample ID |  | Enter Sample ID |  | Enter Sample ID |  | Enter Sample ID |  | Enter Sample ID |  | Enter Sample ID |  | Enter Sample ID |  | Enter Sample ID |  | Enter Sample ID |  | Enter Sample ID |  | Enter Sample ID |  | Enter Sample ID |  | Enter Sample ID |  | Enter Sample ID |  | Enter Sample ID |  | Enter Sample ID |  | Enter Sample ID |  | Enter Sample ID
Benzo[a]anthracene 1 | 56-55-3 |  | 0.1 |  | 0 |  | 0 |  | 0 |  | 0 |  | 0 |  | 0 |  | 0 |  | 0 |  | 0 |  | 0 |  | 0 |  | 0 |  | 0 |  | 0 |  | 0 |  | 0 |  | 0 |  | 0 |  | 0 |  | 0
Benzo[b]fluoranthene 1 | 205-99-2 |  | 0.1 |  | 0 |  | 0 |  | 0 |  | 0 |  | 0 |  | 0 |  | 0 |  | 0 |  | 0 |  | 0 |  | 0 |  | 0 |  | 0 |  | 0 |  | 0 |  | 0 |  | 0 |  | 0 |  | 0 |  | 0
Benzo[j]fluoranthene | 205-82-3 |  | 0.1 |  | 0 |  | 0 |  | 0 |  | 0 |  | 0 |  | 0 |  | 0 |  | 0 |  | 0 |  | 0 |  | 0 |  | 0 |  | 0 |  | 0 |  | 0 |  | 0 |  | 0 |  | 0 |  | 0 |  | 0
Benzo[k]fluoranthene 1 | 207-08-9 |  | 0.1 |  | 0 |  | 0 |  | 0 |  | 0 |  | 0 |  | 0 |  | 0 |  | 0 |  | 0 |  | 0 |  | 0 |  | 0 |  | 0 |  | 0 |  | 0 |  | 0 |  | 0 |  | 0 |  | 0 |  | 0
Benzo[a]pyrene 1,2 | 50-32-8 | 7.3 | 1 |  | 0 |  | 0 |  | 0 |  | 0 |  | 0 |  | 0 |  | 0 |  | 0 |  | 0 |  | 0 |  | 0 |  | 0 |  | 0 |  | 0 |  | 0 |  | 0 |  | 0 |  | 0 |  | 0 |  | 0
Chrysene 1 | 218-01-9 |  | 0.01 |  | 0 |  | 0 |  | 0 |  | 0 |  | 0 |  | 0 |  | 0 |  | 0 |  | 0 |  | 0 |  | 0 |  | 0 |  | 0 |  | 0 |  | 0 |  | 0 |  | 0 |  | 0 |  | 0 |  | 0
Dibenz[a,j]acridine | 224-42-0 |  | 0.1 |  | 0 |  | 0 |  | 0 |  | 0 |  | 0 |  | 0 |  | 0 |  | 0 |  | 0 |  | 0 |  | 0 |  | 0 |  | 0 |  | 0 |  | 0 |  | 0 |  | 0 |  | 0 |  | 0 |  | 0
Dibenz[a,h]acridine | 226-36-8 |  | 0.1 |  | 0 |  | 0 |  | 0 |  | 0 |  | 0 |  | 0 |  | 0 |  | 0 |  | 0 |  | 0 |  | 0 |  | 0 |  | 0 |  | 0 |  | 0 |  | 0 |  | 0 |  | 0 |  | 0 |  | 0
Dibenz(a,h)anthracene 1,3 | 53-70-3 | 4.1 | 0.56164 |  | 0 |  | 0 |  | 0 |  | 0 |  | 0 |  | 0 |  | 0 |  | 0 |  | 0 |  | 0 |  | 0 |  | 0 |  | 0 |  | 0 |  | 0 |  | 0 |  | 0 |  | 0 |  | 0 |  | 0
7H-Dibenzo[c,g]carbazole | 194-59-2 |  | 1 |  | 0 |  | 0 |  | 0 |  | 0 |  | 0 |  | 0 |  | 0 |  | 0 |  | 0 |  | 0 |  | 0 |  | 0 |  | 0 |  | 0 |  | 0 |  | 0 |  | 0 |  | 0 |  | 0 |  | 0
Dibenzo[a,e]pyrene | 192-65-4 |  | 1 |  | 0 |  | 0 |  | 0 |  | 0 |  | 0 |  | 0 |  | 0 |  | 0 |  | 0 |  | 0 |  | 0 |  | 0 |  | 0 |  | 0 |  | 0 |  | 0 |  | 0 |  | 0 |  | 0 |  | 0
Dibenzo[a,h]pyrene | 189-64-0 |  | 10 |  | 0 |  | 0 |  | 0 |  | 0 |  | 0 |  | 0 |  | 0 |  | 0 |  | 0 |  | 0 |  | 0 |  | 0 |  | 0 |  | 0 |  | 0 |  | 0 |  | 0 |  | 0 |  | 0 |  | 0
Dibenzo[a,i]pyrene | 189-55-9 |  | 10 |  | 0 |  | 0 |  | 0 |  | 0 |  | 0 |  | 0 |  | 0 |  | 0 |  | 0 |  | 0 |  | 0 |  | 0 |  | 0 |  | 0 |  | 0 |  | 0 |  | 0 |  | 0 |  | 0 |  | 0
Dibenzo[a,l]pyrene | 191-30-0 |  | 10 |  | 0 |  | 0 |  | 0 |  | 0 |  | 0 |  | 0 |  | 0 |  | 0 |  | 0 |  | 0 |  | 0 |  | 0 |  | 0 |  | 0 |  | 0 |  | 0 |  | 0 |  | 0 |  | 0 |  | 0
7,12-Dimethylbenz[a]nthracene 3 | 57-97-6 | 250 | 34.2466 |  | 0 |  | 0 |  | 0 |  | 0 |  | 0 |  | 0 |  | 0 |  | 0 |  | 0 |  | 0 |  | 0 |  | 0 |  | 0 |  | 0 |  | 0 |  | 0 |  | 0 |  | 0 |  | 0 |  | 0
1,6-Dinitropyrene | 42397-64-8 |  | 10 |  | 0 |  | 0 |  | 0 |  | 0 |  | 0 |  | 0 |  | 0 |  | 0 |  | 0 |  | 0 |  | 0 |  | 0 |  | 0 |  | 0 |  | 0 |  | 0 |  | 0 |  | 0 |  | 0 |  | 0
1,8-Dinitropyrene | 42397-65-9 |  | 1 |  | 0 |  | 0 |  | 0 |  | 0 |  | 0 |  | 0 |  | 0 |  | 0 |  | 0 |  | 0 |  | 0 |  | 0 |  | 0 |  | 0 |  | 0 |  | 0 |  | 0 |  | 0 |  | 0 |  | 0
Indeno[1,2,3,-c,d]pyrene 1 | 193-39-5 |  | 0.1 |  | 0 |  | 0 |  | 0 |  | 0 |  | 0 |  | 0 |  | 0 |  | 0 |  | 0 |  | 0 |  | 0 |  | 0 |  | 0 |  | 0 |  | 0 |  | 0 |  | 0 |  | 0 |  | 0 |  | 0
3-Methylcholanthrene 3 | 56-49-5 | 22 | 3.0137 |  | 0 |  | 0 |  | 0 |  | 0 |  | 0 |  | 0 |  | 0 |  | 0 |  | 0 |  | 0 |  | 0 |  | 0 |  | 0 |  | 0 |  | 0 |  | 0 |  | 0 |  | 0 |  | 0 |  | 0
5-Methylchrysene | 3697-24-3 | 12 | 1 |  | 0 |  | 0 |  | 0 |  | 0 |  | 0 |  | 0 |  | 0 |  | 0 |  | 0 |  | 0 |  | 0 |  | 0 |  | 0 |  | 0 |  | 0 |  | 0 |  | 0 |  | 0 |  | 0 |  | 0
5-Nitroacenaphthene 3 | 602-87-9 | 0.13 | 0.017808 |  | 0 |  | 0 |  | 0 |  | 0 |  | 0 |  | 0 |  | 0 |  | 0 |  | 0 |  | 0 |  | 0 |  | 0 |  | 0 |  | 0 |  | 0 |  | 0 |  | 0 |  | 0 |  | 0 |  | 0
1-Nitropyrene | 5522-43-0 |  | 0.1 |  | 0 |  | 0 |  | 0 |  | 0 |  | 0 |  | 0 |  | 0 |  | 0 |  | 0 |  | 0 |  | 0 |  | 0 |  | 0 |  | 0 |  | 0 |  | 0 |  | 0 |  | 0 |  | 0 |  | 0
4-Nitropyrene | 57835-92-4 |  | 0.1 |  | 0 |  | 0 |  | 0 |  | 0 |  | 0 |  | 0 |  | 0 |  | 0 |  | 0 |  | 0 |  | 0 |  | 0 |  | 0 |  | 0 |  | 0 |  | 0 |  | 0 |  | 0 |  | 0 |  | 0
6-Nitrochrysene | 7496-02-8 | 120 | 10 |  | 0 |  | 0 |  | 0 |  | 0 |  | 0 |  | 0 |  | 0 |  | 0 |  | 0 |  | 0 |  | 0 |  | 0 |  | 0 |  | 0 |  | 0 |  | 0 |  | 0 |  | 0 |  | 0 |  | 0
2-Nitrofluorene | 607-57-8 |  | 0.01 |  | 0 |  | 0 |  | 0 |  | 0 |  | 0 |  | 0 |  | 0 |  | 0 |  | 0 |  | 0 |  | 0 |  | 0 |  | 0 |  | 0 |  | 0 |  | 0 |  | 0 |  | 0 |  | 0 |  | 0
|  |  | Total BaP Equivalents |  | 0 |  | 0 |  | 0 |  | 0 |  | 0 |  | 0 |  | 0 |  | 0 |  | 0 |  | 0 |  | 0 |  | 0 |  | 0 |  | 0 |  | 0 |  | 0 |  | 0 |  | 0 |  | 0 |  | 0
Total BaP Equivalents - Kaplan Meier
Compare total BaP equivalents to BaP equivalent SRV
1 - Short list of 7 cPAHs to be analyzed at the majority of Remediation sites.
All 25 cPAHs are recommended to be analyzed under specific circumstances described in the Soil Investigation Guidance document (remediation division) if established analytical methods exist.
2 - Oral slope factor utilized by MDH (MDH 2016: Guidance for Evaluating the Cancer Potency of Polycyclic Aromatic Hydrocarbon (PAH) Mixtures in Environmental Samples)
3 - "PEF" based on rationing OEHHA oral cancer slope factor to the BaP oral cancer slope factor used by MDH.
Source: MDH 2016.
Based on California Office of Health Hazard Assessment Health Hazard Assessment (OEHHA) 2011
Technical Support Document for Cancer Potency Factors
Appendix B. Chemical-specific summaries of the information used to derive unit risk and cancer potency values.
http://www.oehha.ca.gov/air/hot_spots/tsd052909.html

## TCDD Equivalents
Chemical | Toxicity Equivalence Factor (TEF) 1 | Site Concentration Dry Weight mg/kg | TCDD Equivalent mg/kg | Site Concentration Dry Weight mg/kg | TCDD Equivalent mg/kg | Site Concentration Dry Weight mg/kg | TCDD Equivalent mg/kg | Site Concentration Dry Weight mg/kg | TCDD Equivalent mg/kg | Site Concentration Dry Weight mg/kg | TCDD Equivalent mg/kg | Site Concentration Dry Weight mg/kg | TCDD Equivalent mg/kg | Site Concentration Dry Weight mg/kg | TCDD Equivalent mg/kg | Site Concentration Dry Weight mg/kg | TCDD Equivalent mg/kg | Site Concentration Dry Weight mg/kg | TCDD Equivalent mg/kg | Site Concentration Dry Weight mg/kg | TCDD Equivalent mg/kg | Site Concentration Dry Weight mg/kg | TCDD Equivalent mg/kg | Site Concentration Dry Weight mg/kg | TCDD Equivalent mg/kg | Site Concentration Dry Weight mg/kg | TCDD Equivalent mg/kg | Site Concentration Dry Weight mg/kg | TCDD Equivalent mg/kg | Site Concentration Dry Weight mg/kg | TCDD Equivalent mg/kg | Site Concentration Dry Weight mg/kg | TCDD Equivalent mg/kg | Site Concentration Dry Weight mg/kg | TCDD Equivalent mg/kg | Site Concentration Dry Weight mg/kg | TCDD Equivalent mg/kg | Site Concentration Dry Weight mg/kg | TCDD Equivalent mg/kg | Site Concentration Dry Weight mg/kg | TCDD Equivalent mg/kg
|  | Enter Sample ID |  | Enter Sample ID |  | Enter Sample ID |  | Enter Sample ID |  | Enter Sample ID |  | Enter Sample ID |  | Enter Sample ID |  | Enter Sample ID |  | Enter Sample ID |  | Enter Sample ID |  | Enter Sample ID |  | Enter Sample ID |  | Enter Sample ID |  | Enter Sample ID |  | Enter Sample ID |  | Enter Sample ID |  | Enter Sample ID |  | Enter Sample ID |  | Enter Sample ID |  | Enter Sample ID
Polychlorinated dibenzo-p-dioxins (PCDDs, Dioxins)
2,3,7,8-TCDD | 1 |  | 0 |  | 0 |  | 0 |  | 0 |  | 0 |  | 0 |  | 0 |  | 0 |  | 0 |  | 0 |  | 0 |  | 0 |  | 0 |  | 0 |  | 0 |  | 0 |  | 0 |  | 0 |  | 0 |  | 0
1,2,3,7,8-PeCDD | 1 |  | 0 |  | 0 |  | 0 |  | 0 |  | 0 |  | 0 |  | 0 |  | 0 |  | 0 |  | 0 |  | 0 |  | 0 |  | 0 |  | 0 |  | 0 |  | 0 |  | 0 |  | 0 |  | 0 |  | 0
1,2,3,4,7,8-HxCDD | 0.1 |  | 0 |  | 0 |  | 0 |  | 0 |  | 0 |  | 0 |  | 0 |  | 0 |  | 0 |  | 0 |  | 0 |  | 0 |  | 0 |  | 0 |  | 0 |  | 0 |  | 0 |  | 0 |  | 0 |  | 0
1,2,3,6,7,8-HxCDD | 0.1 |  | 0 |  | 0 |  | 0 |  | 0 |  | 0 |  | 0 |  | 0 |  | 0 |  | 0 |  | 0 |  | 0 |  | 0 |  | 0 |  | 0 |  | 0 |  | 0 |  | 0 |  | 0 |  | 0 |  | 0
1,2,3,7,8,9-HxCDD | 0.1 |  | 0 |  | 0 |  | 0 |  | 0 |  | 0 |  | 0 |  | 0 |  | 0 |  | 0 |  | 0 |  | 0 |  | 0 |  | 0 |  | 0 |  | 0 |  | 0 |  | 0 |  | 0 |  | 0 |  | 0
1,2,3,4,6,7,8-HpCDD | 0.01 |  | 0 |  | 0 |  | 0 |  | 0 |  | 0 |  | 0 |  | 0 |  | 0 |  | 0 |  | 0 |  | 0 |  | 0 |  | 0 |  | 0 |  | 0 |  | 0 |  | 0 |  | 0 |  | 0 |  | 0
1,2,3,4,6,7,8,9-OCDD | 0.0003 |  | 0 |  | 0 |  | 0 |  | 0 |  | 0 |  | 0 |  | 0 |  | 0 |  | 0 |  | 0 |  | 0 |  | 0 |  | 0 |  | 0 |  | 0 |  | 0 |  | 0 |  | 0 |  | 0 |  | 0
Polychlorinated dibenzofurans (PCDFs, Furans)
2,3,7,8-TCDF | 0.1 |  | 0 |  | 0 |  | 0 |  | 0 |  | 0 |  | 0 |  | 0 |  | 0 |  | 0 |  | 0 |  | 0 |  | 0 |  | 0 |  | 0 |  | 0 |  | 0 |  | 0 |  | 0 |  | 0 |  | 0
1,2,3,7,8-PeCDF | 0.03 |  | 0 |  | 0 |  | 0 |  | 0 |  | 0 |  | 0 |  | 0 |  | 0 |  | 0 |  | 0 |  | 0 |  | 0 |  | 0 |  | 0 |  | 0 |  | 0 |  | 0 |  | 0 |  | 0 |  | 0
2,3,4,7,8-PeCDF | 0.3 |  | 0 |  | 0 |  | 0 |  | 0 |  | 0 |  | 0 |  | 0 |  | 0 |  | 0 |  | 0 |  | 0 |  | 0 |  | 0 |  | 0 |  | 0 |  | 0 |  | 0 |  | 0 |  | 0 |  | 0
1,2,3,4,7,8-HxCDF | 0.1 |  | 0 |  | 0 |  | 0 |  | 0 |  | 0 |  | 0 |  | 0 |  | 0 |  | 0 |  | 0 |  | 0 |  | 0 |  | 0 |  | 0 |  | 0 |  | 0 |  | 0 |  | 0 |  | 0 |  | 0
1,2,3,6,7,8-HxCDF | 0.1 |  | 0 |  | 0 |  | 0 |  | 0 |  | 0 |  | 0 |  | 0 |  | 0 |  | 0 |  | 0 |  | 0 |  | 0 |  | 0 |  | 0 |  | 0 |  | 0 |  | 0 |  | 0 |  | 0 |  | 0
1,2,3,7,8,9-HxCDF | 0.1 |  | 0 |  | 0 |  | 0 |  | 0 |  | 0 |  | 0 |  | 0 |  | 0 |  | 0 |  | 0 |  | 0 |  | 0 |  | 0 |  | 0 |  | 0 |  | 0 |  | 0 |  | 0 |  | 0 |  | 0
2,3,4,6,7,8-HxCDF | 0.1 |  | 0 |  | 0 |  | 0 |  | 0 |  | 0 |  | 0 |  | 0 |  | 0 |  | 0 |  | 0 |  | 0 |  | 0 |  | 0 |  | 0 |  | 0 |  | 0 |  | 0 |  | 0 |  | 0 |  | 0
1,2,3,4,6,7,8-HpCDF | 0.01 |  | 0 |  | 0 |  | 0 |  | 0 |  | 0 |  | 0 |  | 0 |  | 0 |  | 0 |  | 0 |  | 0 |  | 0 |  | 0 |  | 0 |  | 0 |  | 0 |  | 0 |  | 0 |  | 0 |  | 0
1,2,3,4,7,8,9-HpCDF | 0.01 |  | 0 |  | 0 |  | 0 |  | 0 |  | 0 |  | 0 |  | 0 |  | 0 |  | 0 |  | 0 |  | 0 |  | 0 |  | 0 |  | 0 |  | 0 |  | 0 |  | 0 |  | 0 |  | 0 |  | 0
1,2,3,4,6,7,8,9-OCDF | 0.0003 |  | 0 |  | 0 |  | 0 |  | 0 |  | 0 |  | 0 |  | 0 |  | 0 |  | 0 |  | 0 |  | 0 |  | 0 |  | 0 |  | 0 |  | 0 |  | 0 |  | 0 |  | 0 |  | 0 |  | 0
Polychlorinated biphenyls (PCBs)
3,3'4,4'-TeCB (PCB 77) | 0.0001 |  | 0 |  | 0 |  | 0 |  | 0 |  | 0 |  | 0 |  | 0 |  | 0 |  | 0 |  | 0 |  | 0 |  | 0 |  | 0 |  | 0 |  | 0 |  | 0 |  | 0 |  | 0 |  | 0 |  | 0
3,4,4',5-TeCB (PCB 81) | 0.0003 |  | 0 |  | 0 |  | 0 |  | 0 |  | 0 |  | 0 |  | 0 |  | 0 |  | 0 |  | 0 |  | 0 |  | 0 |  | 0 |  | 0 |  | 0 |  | 0 |  | 0 |  | 0 |  | 0 |  | 0
3,3',4,4',5-PeCB (PCB 126) | 0.1 |  | 0 |  | 0 |  | 0 |  | 0 |  | 0 |  | 0 |  | 0 |  | 0 |  | 0 |  | 0 |  | 0 |  | 0 |  | 0 |  | 0 |  | 0 |  | 0 |  | 0 |  | 0 |  | 0 |  | 0
3,3',4,4',5,5'-HxCB (PCB 169) | 0.03 |  | 0 |  | 0 |  | 0 |  | 0 |  | 0 |  | 0 |  | 0 |  | 0 |  | 0 |  | 0 |  | 0 |  | 0 |  | 0 |  | 0 |  | 0 |  | 0 |  | 0 |  | 0 |  | 0 |  | 0
2,3,3',4,4'-PeCB (PCB 105) | 3e-05 |  | 0 |  | 0 |  | 0 |  | 0 |  | 0 |  | 0 |  | 0 |  | 0 |  | 0 |  | 0 |  | 0 |  | 0 |  | 0 |  | 0 |  | 0 |  | 0 |  | 0 |  | 0 |  | 0 |  | 0
2,3,4,4',5-PeCB (PCB 114) | 3e-05 |  | 0 |  | 0 |  | 0 |  | 0 |  | 0 |  | 0 |  | 0 |  | 0 |  | 0 |  | 0 |  | 0 |  | 0 |  | 0 |  | 0 |  | 0 |  | 0 |  | 0 |  | 0 |  | 0 |  | 0
2,3',4,4',5-PeCB (PCB 118) | 3e-05 |  | 0 |  | 0 |  | 0 |  | 0 |  | 0 |  | 0 |  | 0 |  | 0 |  | 0 |  | 0 |  | 0 |  | 0 |  | 0 |  | 0 |  | 0 |  | 0 |  | 0 |  | 0 |  | 0 |  | 0
2',3,4,4',5-PeCB (PCB 123) | 3e-05 |  | 0 |  | 0 |  | 0 |  | 0 |  | 0 |  | 0 |  | 0 |  | 0 |  | 0 |  | 0 |  | 0 |  | 0 |  | 0 |  | 0 |  | 0 |  | 0 |  | 0 |  | 0 |  | 0 |  | 0
2,3,3',4,4',5-HxCB (PCB 156) | 3e-05 |  | 0 |  | 0 |  | 0 |  | 0 |  | 0 |  | 0 |  | 0 |  | 0 |  | 0 |  | 0 |  | 0 |  | 0 |  | 0 |  | 0 |  | 0 |  | 0 |  | 0 |  | 0 |  | 0 |  | 0
2,3,3',4,4',5'-HxCB (PCB 157) | 3e-05 |  | 0 |  | 0 |  | 0 |  | 0 |  | 0 |  | 0 |  | 0 |  | 0 |  | 0 |  | 0 |  | 0 |  | 0 |  | 0 |  | 0 |  | 0 |  | 0 |  | 0 |  | 0 |  | 0 |  | 0
2,3',4,4',5,5'-HxCB (PCB 167) | 3e-05 |  | 0 |  | 0 |  | 0 |  | 0 |  | 0 |  | 0 |  | 0 |  | 0 |  | 0 |  | 0 |  | 0 |  | 0 |  | 0 |  | 0 |  | 0 |  | 0 |  | 0 |  | 0 |  | 0 |  | 0
2,3,3',4,4',5,5'-HpCB (PCB 189) | 3e-05 |  | 0 |  | 0 |  | 0 |  | 0 |  | 0 |  | 0 |  | 0 |  | 0 |  | 0 |  | 0 |  | 0 |  | 0 |  | 0 |  | 0 |  | 0 |  | 0 |  | 0 |  | 0 |  | 0 |  | 0
| Total TCDD Equivalents |  | 0 |  | 0 |  | 0 |  | 0 |  | 0 |  | 0 |  | 0 |  | 0 |  | 0 |  | 0 |  | 0 |  | 0 |  | 0 |  | 0 |  | 0 |  | 0 |  | 0 |  | 0 |  | 0 |  | 0
Total TCDD Equivalents - Kaplan Meier
Compare total TCDD equivalents to 2,3,7,8-TCDD SRV
1 - Van den Berg, et al., The 2005 World Health Organization Re-evaluation of Human and Mammalian. Toxic Equivalency Factors for Dioxins and Dioxin-like Compounds.
EPA 2010. Recommended Toxicity Equivalence Factors (TEFs) for Human Health Risk Assessments of 2,3,7,8-Tetrachlorodibenzo-p-dioxin and Dioxin-like Compounds.
MDH 2009. Methods for Estimating the Carcinogenic Health Risks from Dioxin-like Compounds.