## Introduction
This tool is designed to assist project proposers of Animal Feedlots for projects to calculate Greenhouse Gas (GHG) emissions/Carbon Footprint when responding to question 18 in the Environmental Assessment Worksheet (Alternative Form for Animal Feedlots).
The source used for emissions factors and equations come from USEPA, Inventory of US Sources and Sinks of Greenhouse Gases (2024) which can be found: https://www.epa.gov/ghgemissions/inventory-us-greenhouse-gas-emissions-and-sinks-1990-2022 (April 11, 2024).
Cells highlighted in light green and bolded are user inputs.
Cells highlighted in dark green are the CO2e results from the users input.

## Dairy
|  | Existing facility |  |  |  | Project/Proposed changes |  |  |  | Totals after construction
List of Emission Sources (calcs below):
| CH4 - enteric fermentation |  |  |  | 0 |  |  |  | 0 |  |  |  | 0
| CH4 - barn and manure storage |  |  |  | 0 |  |  |  | 0 |  |  |  | 0
| N2O - barn and manure storage |  |  |  | 0 |  |  |  | 0 |  |  |  | 0
| N2O - manure land application |  |  |  | 0 |  |  |  | 0 |  |  |  | 0 | Global Warming Potential (conversion to CO2e)
[14 empty] | CH4 | 28 | CH4 - barn and manure storage
| Total CO2e |  |  |  | 0 |  |  |  | 0 |  |  |  | 0 | N2O | 265 | Methane conversion factors (MCFs) by manure storage type in %
[14 empty] | GWP Source: International Panel on Climate Change Fifth Assessment Report. |  | Cattle Specific |  | Notes
|  | Calves | Heifers | Cows | Total | Calves | Heifers | Cows | Total | Calves | Heifers | Cows | Total |  |  | stall floor accumulation/periodic removal | 0.2 | Table A-162, cool climate
| Total Head |  |  |  | 0 |  |  | 0 | 0 | 0 | 0 | 0 | 0 |  |  | long-term below barn pit storage | 0.24 | Table A-163, Minnesota [deep pit]
| Animal units/head | 0.2 | 0.7 | 1 |  | 0.2 | 0.7 | 1 |  | 0.2 | 0.7 | 1 |  |  |  | outdoor liquid/slurry basin/tank | 0.24 | Table A-163, Minnesota
| Total animal units | 0 | 0 | 0 | 0 | 0 | 0 | 0 | 0 | 0 | 0 | 0 | 0 |  |  | any liquid/slurry | 0.24 | Table A-163, Minnesota
[16 empty] | anaerobic lagoon | 0.68 | Table A-163, Minnesota
| CH4 - enteric fermentation | Calves | Heifers | Cows | Total | Calves | Heifers | Cows | Total | Calves | Heifers | Cows | Total | Reference Tables |  | No Specified Animal Type
A | animal inventory (head) | 0 | 0 | 0 |  | 0 | 0 | 0 |  | 0 | 0 | 0 |  |  |  | aerobic lagoon | 0 | Table A-162, cool climate
B | kg CH4/head/yr (EPA) | 12 | 54 | 140 |  | 12 | 54 | 140 |  | 12 | 54 | 140 |  | Minnesota-specific estimates, Table A-144 (see note). |  | stall floor accumulation/periodic removal (aka catter deep litter (>1 month) | 0.2 | Table A-162, cool climate
C | conversion from kg to short tons | 0.0011023 | 0.0011023 | 0.0011023 |  | 0.0011023 | 0.0011023 | 0.0011023 |  | 0.0011023 | 0.0011023 | 0.0011023 |  |  |  | dry lot | 0.01 | Table A-162, cool climate
| tons CH4 (A*B*C) | 0 | 0 | 0 | 0 | 0 | 0 | 0 | 0 | 0 | 0 | 0 | 0 |  |  | solid storage | 0.02 | Table A-162, cool climate
| short tons/yr CO2-e | 0 | 0 | 0 | 0 | 0 | 0 | 0 | 0 | 0 | 0 | 0 | 0 |  |  | daily haul and spread (daily spread) | 0.001 | Table A-162, cool climate
[16 empty] | pasture | 0.0047 | Table A-162, cool climate
| CH4 - barn and manure storage | Calves | Heifers | Cows | Total | Calves | Heifers | Cows | Total | Calves | Heifers | Cows | Total |  |  | composting - in vessel | 0.005 | Table A-162, cool climate
D | livestock (head) | 0 | 0 | 0 |  | 0 | 0 | 0 |  | 0 | 0 | 0 |  |  |  | composting - static pile | 0.01 | Table A-162, cool climate
E | animal liveweight (kg/head) | 122.9025 | 407.7098 | 679.8186 |  | 122.9025 | 408 | 679.8186 |  | 122.9025 | 408 | 679.8186 |  | US average basis, Table A-130. |  | composting - extensive/passive | 0.01 | Table A-162, cool climate
F | volatile solids (vs) production rate (kg VS/kg animal liveweight/yr) | 2.8105 | 3.0782 | 4.1614 |  | 2.8105 | 3.0782 | 4.1614 |  | 2.8105 | 3.0782 | 4.1614 |  | Minnesota-specific estimates, Table A-157 and Table A-158 (see note) |  | composting - intensive | 0.005 | Table A-162, cool climate
G | rate of CH4 production (potential) (m3 CH4/kg VS) | 0.17 | 0.17 | 0.24 |  | 0.17 | 0.17 | 0.24 |  | 0.17 | 0.17 | 0.24 |  | US average basis, Table A-156. |  | N2O - barn and manure storage
H | convert from m3 to kgs (kg CH4/m3 CH4) | 0.662 | 0.662 | 0.662 |  | 0.662 | 0.662 | 0.662 |  | 0.662 | 0.662 | 0.662 |  | Density of CH4 at 25 C, Equation A-36 |  | kg N2O-N/kg N produced in feedlot by manure storage type
I | B0 maximum potential CH4 production (kg/yr) (D*E*F*G*H) | 0 | 0 | 0 |  | 0 | 0 | 0 |  | 0 | 0 | 0 |  |  |  | any liquid/slurry | 0.005 | Table A-164
J | methane conversion factor (MCF) (% of potential CH4) | 0.24 | 0.24 | 0.0047 |  | 0.24 | 0.24 | 0.0047 |  | 0.24 | 0.24 | 0.0047 |  | US average basis, Tables A-162 and A-163 See tables on the right |  | anaerobic lagoon | 0 | Table A-164
K | CH4 (metric tons/yr) (I*J) | 0 | 0 | 0 |  | 0 | 0 | 0 |  | 0 | 0 | 0 |  |  |  | aerobic lagoon (natural aeration) | 0.01 | Table A-164
L | convert from metric tons to short tons | 1.1023 | 1.1023 | 1.1023 |  | 1.1023 | 1.1023 | 1.1023 |  | 1.1023 | 1.1023 | 1.1023 |  |  |  | outdoor liquid/slurry basin/tank, no natural crust | 0.005 | Table A-164
M | CH4 (short tons/yr) (K*L) | 0 | 0 | 0 | 0 | 0 | 0 | 0 | 0 | 0 | 0 | 0 | 0 |  |  | long-term below barn pit storage | 0.002 | Table A-164 [pit storage]
N | short tons/yr CO2-e | 0 | 0 | 0 | 0 | 0 | 0 | 0 | 0 | 0 | 0 | 0 | 0 |  |  | dry lot | 0.02 | Table A-164
[16 empty] | solid storage | 0.01 | Table A-164
| N2O - barn and manure storage | Calves | Heifers | Cows | Total | Calves | Heifers | Cows | Total | Calves | Heifers | Cows | Total |  |  | daily spread | 0 | Table A-164
O | livestock (head) | 0 | 0 | 0 |  | 0 | 0 | 0 |  | 0 | 0 | 0 |  |  |  | pasture | 0 | Table A-164
P | animal liveweight (kg/head) | 122.9025 | 407.7098 | 679.8186 |  | 122.9025 | 408 | 679.8186 |  | 122.9025 | 408 | 679.8186 |  | US average basis, Table A-130. |  | composting - in vessel | 0.006 | Table A-164
Q | excreted nitrogen (N) (kg N/kg animal liveweight/yr) | 0.16425 | 0.16924 | 0.23241 |  | 0.16425 | 0.16924 | 0.23241 |  | 0.16425 | 0.16924 | 0.23241 |  | US average basis, Table A-157 and A-158 |  | compost - static pile | 0.01 | Table A-164
R | emission factor from manure storage (kg N/kg excreted N) | 0.005 | 0.005 | 0.005 |  | 0.005 | 0.005 | 0.005 |  | 0.005 | 0.005 | 0.005 |  | US average basis, Table A-164 see tables on the right |  | composting-passive | 0.01 | Table A-164
S | Convert N to N2O | 1.5711 | 1.5711 | 1.5711 |  | 1.5711 | 1.5711 | 1.5711 |  | 1.5711 | 1.5711 | 1.5711 |  |  |  | composting-intensive | 0.005 | Table A-164
T | N2O emissions (metric tons) (O*P*Q*R*S/1000) | 0 | 0 | 0 |  | 0 | 0 | 0 |  | 0 | 0 | 0 |  |  |  | N2O - manure land application
U | convert from metric tons to short tons | 1.1023 | 1.1023 | 1.1023 |  | 1.1023 | 1.1023 | 1.1023 |  | 1.1023 | 1.1023 | 1.1023 |  |  |  | N losses at feedlot to volatilization and leaching/run-off (% of available N) *
V | N2O emissions (short tons) (T*U) | 0 | 0 | 0 | 0 | 0 | 0 | 0 | 0 | 0 | 0 | 0 | 0 |  |  |  | run-off/leaching rate | volatilization rate
W | short tons/yr CO2-e | 0 | 0 | 0 | 0 | 0 | 0 | 0 | 0 | 0 | 0 | 0 | 0 |  |  | dairy cattle |  |  | Notes
[16 empty] | anaerobic lagoons | 0.4% | 43% | Table A-165, Midwest
| N2O - manure land application | Calves | Heifers | Cows | Total | Calves | Heifers | Cows | Total | Calves | Heifers | Cows | Total |  |  | outdoor liquid/slurry storage | 0.4% | 26% | Table A-165, Midwest
X | N remaining in manure used as fertilizer ((O*P*Q)-T*1000/S) (kg/yr) | 0 | 0 | 0 |  | 0 | 0 | 0 |  | 0 | 0 | 0 |  |  |  | below barn pit storage | 0% | 24% | Table A-165, Midwest [deep pit]
Y | feedlot runoff/leaching rate (%) | 0.004 | 0.004 | 0 |  | 0.004 | 0.004 | 0 |  | 0.004 | 0.004 | 0 |  | regional basis, Table A-165 |  | solid storage | 0% | 27%
Z | feedlot volatilization rate (%) | 0.26 | 0.26 | 0 |  | 0.26 | 0.26 | 0 |  | 0.26 | 0.26 | 0 |  | regional basis, Table A-165 |  | dry lot | 0.9% | 15% | Table A-165, Midwest
AA | emission factor (%) | 1% | 1% | 1% |  | 1% | 1% | 1% |  | 1% | 1% | 1% |  | US average basis, "Nitrous Oxide Emission Factors" or "Emission Factor for Volatilization" |  | daily haul and spread | 0% | 10% | Table A-165, Midwest
AB | convert N to N2O | 1.5711 | 1.5711 | 1.5711 |  | 1.5711 | 1.5711 | 1.5711 |  | 1.5711 | 1.5711 | 1.5711 |  |  |  | pasture | 0% | 0% | Table A-165, Midwest
AC | N2O emissions (metric tons) ([X-(X*(Y+Z))*AA*AB/1000]) | 0 | 0 | 0 |  | 0 | 0 | 0 |  | 0 | 0 | 0 |  |  |  | beef cattle
AD | convert from metric tons to short tons | 1.1023 | 1.1023 | 1.1023 |  | 1.1023 | 1.1023 | 1.1023 |  | 1.1023 | 1.1023 | 1.1023 |  |  |  | outdoor liquid/slurry storage | 0% | 26% | Table A-165, Midwest
AE | N2O emissions (short tons) (AC*AD) | 0 | 0 | 0 | 0 | 0 | 0 | 0 | 0 | 0 | 0 | 0 | 0 |  |  | dry lot | 1.9% | 23% | Table A-165, Midwest
AF | short tons/yr CO2-e | 0 | 0 | 0 | 0 | 0 | 0 | 0 | 0 | 0 | 0 | 0 | 0 |  |  | pasture | 0% | 0% | Table A-165, Midwest
* Data for nitrogen losses due to leaching were not available, so the values represent only nitrogen losses due to runoff. Table A-165. Source: EBA (2002b, 2005)
The source used for emission factors and equations below came from USEPA, Inventory of US Sources and Sinks of Greenhouse Gases (2024)
Inventory of U.S. Greenhouse Gas Emissions and Sinks: 1990-2020 – Agriculture (epa.gov)
Inventory of U.S. Greenhouse Gas Emissions and Sinks: 1990-2020 – Annexes (epa.gov)
Note on S7: Jennifer Krueger: Updated from 25 to 28
Note on G8: EXISTING EMISSIONS
Note on L8: PROJECT EMISSIONS
Note on Q8: TOTAL EMISSIONS
Note on S8: Jennifer Krueger: Updated from 298 to 265
Note on B11: Enter number of animals for the existing facility here. If a new facility, type 0.
Note on B12: Enter 1.0 for Jersey Bred or 1.4 for Holstein Bred.
Note on B16: Note: these values will auto populate.
Note on B17: Note: Do not change the emission factor in this row.
Note on E17: [Threaded comment] Your version of Excel allows you to read this threaded comment; however, any edits to it will get removed if the file is opened in a newer version of Excel. Learn more: https://go.microsoft.com/fwlink/?linkid=870924 Comment: Is this an average of the choices from the table A-149? If so, should be 54 "Heifer" is not listed, just "Replacements: 7-11 months" (factor 43) and "Replacements: 12-23 months" (factor 65) 43+65=108; 108/2=54 Reply: Table A-144
Note on S17: Heifer is calculated based on weighted average of month categories, e.g. 43*5 (months in that category) + 65*12. Total / 17 (total months) for average
Note on B24: Note: You may either use this default value or enter site-specific animal liveweight in kg. To convert from pounts to kilograms divide by 2.205.
Note on B25: Table A-158 divided by liveweight for cow and heifer. Table A-157 for calves multiplied by 365 for a year, divide that by 1000 to get per kg of live weight.
Note on S25: Table A-157 divided by liveweight for cow and heifer. Table A-158 for calves multiplied by 365 for a year, divide that by 1000 to get per kg of live weight.
Note on B29: Enter the emission factor from column W (rows 10-25).
Note on S38: For cow and heifer on Table A-157, divide the number by the corresponding liveweight in row 44 for the final number. For calves on Table A-158, divide by 1000 to get 1kg of weight, then multiply by 365 to get per year.
Note on B39: Enter the emission factor from column W (28-40).
Note on W43: Keep in mind that data for nitrogen losses due to leaching were not available, so the values represent only nitrogen losses due to runoff. Source: EPA (2002b, 2005). This note is provided at the bottom of Table A-185.
Note on B48: Enter the % from column W (45-55).
Note on B49: Enter the % from column X (45-55).
Note on B50: Note: Do not change the emission factor in this row.
Note on S50: Emission factor for volatilization as explained on page 316 and shown in equation on page 318 of USEPA, Inventory of US Sources and Sinks of Greenhouse Gases (2024).

## Poultry
|  | Existing facility |  |  | Project/Proposed changes |  |  | Totals after construction |  |  |  |  | CH4 - barn and manure storage
| tons CO2-e | [9 empty] | Global Warming Potential (conversion to CO2e) |  | Methane conversion factors (MCFs) by manure storage type
| CH4 - barn and manure storage |  |  | 0 |  |  | 0 |  |  | 0 | CH4 | 28 | Cattle Specific |  | Notes
| N2O - barn and manure storage |  |  | 0 |  |  | 0 |  |  | 0 | N2O | 265 | stall floor accumulation/periodic removal | 0.2 | Table A-162, cool climate
| N2O - manure land application |  |  | 0 |  |  | 0 |  |  | 0 | GWP Source: International Panel on Climate Change Fifth Assessment Report. |  | long-term below barn pit storage | 0.24 | Table A-163, Minnesota [deep pit]
[13 empty] | outdoor liquid/slurry basin/tank | 0.24 | Table A-163, Minnesota
| Total CO2e |  |  | 0 |  |  | 0 |  |  | 0 |  |  | any liquid/slurry | 0.24 | Table A-163, Minnesota
Poultry Specific
|  | Pullets | Layers | Total | Pullets | Layers | Total | Pullets | Layers | Total |  |  | anaerobic lagoon | 0.68 | Table A-163, Minnesota
A | Total Head |  |  | 0 |  |  | 0 | 0 | 0 | 0 |  |  | poultry with bedding | 0.015 | Table A-162, cool climate
| Animal units/head | 0.003 | 0.003 |  | 0.003 | 0.003 |  | 0.003 | 0.003 |  |  |  | poultry without bedding | 0.015 | Table A-162, cool climate
B | Total animal units | 0 | 0 | 0 | 0 | 0 | 0 | 0 | 0 | 0 |  |  | No Specified Animal Type
[13 empty] | aerobic lagoon | 0 | Table A-162, cool climate
[13 empty] | stall floor accumulation/periodic removal | 0.2 | Table A-162, cool climate
| CH4 - barn and manure storage | Pullets | Layers | Total | Pullets | Layers | Total | Pullets | Layers | Total | Reference Tables |  | dry lot | 0.01 | Table A-162, cool climate
D | livestock (head) | 0 | 0 |  | 0 | 0 |  | 0 | 0 |  |  |  | solid storage | 0.02 | Table A-162, cool climate
E | animal liveweight (kg/head) | 1.8 | 1.8 |  | 1.8 | 1.8 |  | 1.8 | 1.8 |  | US average basis, Table A-156 |  | daily haul and spread | 0.001 | Table A-162, cool climate
F | volatile solids (vs) production rate (kg VS/kg animal liveweight/yr) | 3.723 | 3.723 |  | 3.723 | 3.723 |  | 3.723 | 3.723 |  | Minnesota-specific estimates, Table A-157 (see note) |  | pasture | 0.0047 | Table A-162, cool climate
G | rate of CH4 production (potential) (m3 CH4/kg VS) | 0.39 | 0.39 |  | 0.39 | 0.39 |  | 0.39 | 0.39 |  | US average basis, Table A-156 |  | composting - in vessel | 0.005 | Table A-162, cool climate
H | convert from m3 to kgs (kg CH4/m3 CH4) | 0.662 | 0.662 |  | 0.662 | 0.662 |  | 0.662 | 0.662 |  |  |  | composting - static pile | 0.01 | Table A-162, cool climate
I | B0 maximum potential CH4 production (kg/yr) (D*E*F*G*H) | 0 | 0 |  | 0 | 0 |  | 0 | 0 |  |  |  | composting - extensive/passive | 0.01 | Table A-162, cool climate
J | methane conversion factor (MCF) (% of potential CH4) | 0.24 | 0.24 |  | 0.24 | 0.24 |  | 0.24 | 0.24 |  | US average basis, Tables A-162 and A-163 see tables on right |  | composting - intensive | 0.005 | Table A-162, cool climate
K | CH4 (metric tons/yr) (I*J) | 0 | 0 |  | 0 | 0 |  | 0 | 0 |  |  |  | N2O - barn and manure storage
L | convert to short tons | 1.1023 | 1.1023 |  | 1.1023 | 1.1023 |  | 1.1023 | 1.1023 |  |  |  | kg N2O-N/kg N produced in feedlot by manure storage type
M | CH4 (short tons/yr) (K*L) | 0 | 0 | 0 | 0 | 0 | 0 | 0 | 0 | 0 |  |  | No Specified Animal Type |  | Notes
N | short tons/yr CO2-e | 0 | 0 | 0 | 0 | 0 | 0 | 0 | 0 | 0 |  |  | any liquid/slurry | 0.005 | Table A-164
[13 empty] | anaerobic lagoon | 0 | Table A-164
| N2O - barn and manure storage | Pullets | Layers | Total | Pullets | Layers | Total | Pullets | Layers | Total |  |  | aerobic lagoon (natural aeration) | 0.01 | Table A-164
O | livestock (head) | 0 | 0 |  | 0 | 0 |  | 0 | 0 |  |  |  | outdoor liquid/slurry basin/tank, no natural crust | 0.005 | Table A-164
P | animal liveweight (kg/head) | 1.8 | 1.8 |  | 1.8 | 1.8 |  | 1.8 | 1.8 |  | US average basis, Table A-156 |  | long-term below barn pit storage | 0.002 | Table A-164 [pit storage]
Q | excreted nitrogen (N) (kg N/kg animal liveweight/yr) | 0.28835 | 0.28835 |  | 0.28835 | 0.28835 |  | 0.28835 | 0.28835 |  | US average basis, Table A-157 |  | dry lot | 0.02 | Table A-164
R | emission factor from manure storage (kg N/kg excreted N) | 0.005 | 0.005 |  | 0.005 | 0.005 |  | 0.005 | 0.005 |  | US average basis, Table A-164 (see tables to the right) |  | solid storage | 0.01 | Table A-164
S | Convert N to N2O | 1.5711 | 1.5711 |  | 1.5711 | 1.5711 |  | 1.5711 | 1.5711 |  |  |  | daily spread | 0 | Table A-164
T | N2O emissions (metric tons) (O*P*Q*R*S/1000) | 0 | 0 |  | 0 | 0 |  | 0 | 0 |  |  |  | pasture | 0 | Table A-164
U | convert to short tons | 1.1023 | 1.1023 |  | 1.1023 | 1.1023 |  | 1.1023 | 1.1023 |  |  |  | composting - in vessel | 0.006 | Table A-164
V | N2O emissions (short tons) (T*U) | 0 | 0 | 0 | 0 | 0 | 0 | 0 | 0 | 0 |  |  | compost - static pile | 0.01 | Table A-164
W | short tons/yr CO2-e | 0 | 0 | 0 | 0 | 0 | 0 | 0 | 0 | 0 |  |  | composting-passive | 0.01 | Table A-164
[13 empty] | composting-intensive | 0.005 | Table A-164
| N2O - manure land application | Pullets | Layers | Total | Pullets | Layers | Total | Pullets | Layers | Total |  |  | Poultry Specific
X | N remaining in manure used as fertilizer ((O+P+Q)-T*1000/S) (kg/yr) | 0 | 0 |  | 0 | 0 |  | 0 | 0 |  |  |  | poultry with bedding | 0.001 | Table A-164
Y | feedlot runoff/leaching rate (%) | 0% | 0% |  | 0% | 0% |  | 0% | 0% |  | regional basis, Table A-165 |  | poultry without bedding | 0.001 | Table A-164
Z | feedlot volatilization rate (%) | 26% | 26% |  | 26% | 26% |  | 26% | 26% |  | regional basis, Table A-165 |  | N2O - manure land application
AA | emission factor (%) | 1% | 1% |  | 1% | 1% |  | 1% | 1% |  | US average basis, "Nitrous Oxide Emission Factors" or "Emission Factor for Volatilization" |  | N losses at feedlot to volatilization and leaching/run-off (% of available N) *
AB | convert N to N2O | 1.5711 | 1.5711 |  | 1.5711 | 1.5711 |  | 1.5711 | 1.5711 |  |  |  | Poultry Specific | run-off/leaching rate | volatilization rate | Notes
AC | N2O emissions (metric tons) ([X-(X*(Y+Z))*AA*AB/1000]) | 0 | 0 |  | 0 | 0 |  | 0 | 0 |  |  |  | manure with bedding | 0% | 26% | Table A-165, Midwest
AD | convert to short tons | 1.1023 | 1.1023 |  | 1.1023 | 1.1023 |  | 1.1023 | 1.1023 |  |  |  | manure without bedding | 0% | 34% | Table A-165, Midwest
AE | N2O emissions (short tons) (AC*AD) | 0 | 0 | 0 | 0 | 0 | 0 | 0 | 0 | 0 |  |  | outdoor liquid/slurry storage | 0.4% | 26% | Table A-165, Midwest
AF | short tons/yr CO2-e | 0 | 0 | 0 | 0 | 0 | 0 | 0 | 0 | 0 |  |  | anaerobic lagoon | 0.4% | 54% | Table A-165, Midwest
[13 empty] | pasture | 0% | 0% | Table A-165, Midwest
[13 empty] | solid storage | 0% | 8% | Table A-165, Midwest
* Data for nitrogen losses due to leaching were not available, so the values represent only nitrogen losses due to runoff. Table A-165. Source: EBA (2002b, 2005)
Note on F7: EXISTING EMISSIONS
Note on J7: PROJECT EMISSIONS
Note on N7: TOTAL EMISSIONS
Note on D10: Enter number of animals for the existing facility. If a new facility, type 0.
Note on E10: Enter number of animals for the existing facility. If a new facility, type 0.
Note on H10: Enter the number of animals for the project.
Note on I10: Enter the number of animals for the project.
Note on L10: Note: these values will add up automatically.
Note on M10: Note: these values will add up automatically.
Note on D17: Note: You may either use this default value or enter site-specific animal liveweight in kg. To convert from pounts to kilograms divide by 2.205.
Note on E17: Note: You may either use this default value or enter site-specific animal liveweight in kg. To convert from pounts to kilograms divide by 2.205.
Note on H17: Note: You may either use this default value or enter site-specific animal liveweight in kg. To convert from pounts to kilograms divide by 2.205.
Note on I17: Note: You may either use this default value or enter site-specific animal liveweight in kg. To convert from pounts to kilograms divide by 2.205.
Note on L17: Note: You may either use this default value or enter site-specific animal liveweight in kg. To convert from pounts to kilograms divide by 2.205.
Note on M17: Note: You may either use this default value or enter site-specific animal liveweight in kg. To convert from pounts to kilograms divide by 2.205.
Note on P18: Table A-157 multiplied by 365 for a year, divide that by 1000 to get per kg of live weight.
Note on D22: Enter the emission factor from column T (rows 20-38).
Note on E22: Enter the emission factor from column T (rows 20-38).
Note on H22: Enter the emission factor from column T (rows 20-38).
Note on I22: Enter the emission factor from column T (rows 20-38).
Note on L22: Enter the emission factor from column T (rows 20-38).
Note on M22: Enter the emission factor from column T (rows 20-38).
Note on P31: Divide by 1000 to get 1kg of weight, then multiply by 365 to get per year.
Note on D32: Enter the emission factor from column T (rows 42-57).
Note on E32: Enter the emission factor from column T (rows 42-57).
Note on H32: Enter the emission factor from column T (rows 42-57).
Note on I32: Enter the emission factor from column T (rows 42-57).
Note on L32: Enter the emission factor from column T (rows 42-57).
Note on M32: Enter the emission factor from column T (rows 42-57).
Note on D41: Enter the % from column T (rows 61-66).
Note on E41: Enter the % from column T (rows 61-66).
Note on H41: Enter the % from column T (rows 61-66).
Note on I41: Enter the % from column T (rows 61-66).
Note on L41: Enter the % from column T (rows 61-66).
Note on M41: Enter the % from column T (rows 61-66).
Note on D42: Enter the % from column U (rows 61-66).
Note on E42: Enter the % from column U (rows 61-66)
Note on H42: Enter the % from column U (rows 61-66)
Note on I42: Enter the % from column U (rows 61-66)
Note on L42: Enter the % from column U (rows 61-66)
Note on M42: Enter the % from column U (rows 61-66)
Note on P43: Emission factor for volatilization as explained on page 316 and shown in equation on page 318 of USEPA, Inventory of US Sources and Sinks of Greenhouse Gases (2024).
Note on U43: Note: It is most important to chose emission factor based on manure storage type. It may be necessary to chose an emission factor for another animal type.

## Swine
|  | Existing facility |  |  |  | Project/Proposed changes |  |  |  | Totals after construction
| tons CO2-e | [12 empty] | Global Warming Potential (conversion to CO2e)
| CH4 - enteric fermentation |  |  |  | 0 |  |  |  | 0 |  |  |  | 0
| CH4 - barn and manure storage |  |  |  | 0 |  |  |  | 0 |  |  |  | 0 | CH4 | 28
| N2O - barn and manure storage |  |  |  | 0 |  |  |  | 0 |  |  |  | 0 | N2O | 265
| N2O - manure land application |  |  |  | 0 |  |  |  | 0 |  |  |  | 0 | GWP Source: International Panel on Climate Change Fifth Assessment Report.
| Total CO2e |  |  |  | 0 |  |  |  | 0 |  |  |  | 0
|  | Swine < 55 lbs | Swine 55-330 lbs | Swine > 330 lbs [breeding] | Total | Swine < 55 lbs | Swine 55-330 lbs | Swine > 330 lbs [breeding] | Total | Swine < 55 lbs | Swine 55-330 lbs | Swine > 330 lbs [breeding] | Total
A | Total Head |  |  |  | 0 |  |  |  | 0 | 0 | 0 | 0 | 0
| Animal units/head | 0.05 | 0.3 | 0.4 |  | 0.05 | 0.3 | 0.4 |  | 0.05 | 0.3 | 0.4 |  |  |  | CH4 - barn and manure storage
B | Total animal units | 0 | 0 | 0 | 0 | 0 | 0 | 0 | 0 | 0 | 0 | 0 | 0 |  |  | Methane conversion factors (MCFs) by manure storage type
[16 empty] | Swine Specific |  | Notes
| CH4 - enteric fermentation | Swine < 55 lbs | Swine 55-330 lbs | Swine > 330 lbs [breeding] | Total | Swine < 55 lbs | Swine 55-330 lbs | Swine > 330 lbs [breeding] | Total | Swine < 55 lbs | Swine 55-330 lbs | Swine > 330 lbs [breeding] | Total | Reference Tables |  | outdoor liquid/slurry basin/tank | 0.25 | Table A-163, Minnesota
A | animal inventory (head) | 0 | 0 | 0 |  | 0 | 0 | 0 |  | 0 | 0 | 0 |  |  |  | any liquid/slurry | 0.25 | Table A-163, Minnesota
B | kg CH4/head/yr (EPA) | 1.5 | 1.5 | 1.5 |  | 1.5 | 1.5 | 1.5 |  | 1.5 | 1.5 | 1.5 |  | US average basis, Table A-148 |  | long-term below barn pit storage | 0.25 | Table A-163, Minnesota [deep pit]
C | conversion to tons/head/year | 0.0011023 | 0.0011023 | 0.0011023 |  | 0.0011023 | 0.0011023 | 0.0011023 |  | 0.0011023 | 0.0011023 | 0.0011023 |  |  |  | anaerobic lagoon | 0.68 | Table A-163, Minnesota
| tons CH4 (A*B*C) | 0 | 0 | 0 | 0 | 0 | 0 | 0 | 0 | 0 | 0 | 0 | 0 |  |  | Cattle Specific
| short tons/yr CO2-e | 0 | 0 | 0 | 0 | 0 | 0 | 0 | 0 | 0 | 0 | 0 | 0 |  |  | stall floor accumulation/periodic removal | 0.2 | Table A-162, cool climate
No Specified Animal Type
| CH4 - barn and manure storage | Swine < 55 lbs | Swine 55-330 lbs | Swine > 330 lbs [breeding] | Total | Swine < 55 lbs | Swine 55-330 lbs | Swine > 330 lbs [breeding] | Total | Swine < 55 lbs | Swine 55-330 lbs | Swine > 330 lbs [breeding] | Total |  |  | aerobic lagoon | 0 | Table A-162, cool climate
D | livestock (head) | 0 | 0 | 0 |  | 0 | 0 | 0 |  | 0 | 0 | 0 |  |  |  | stall floor accumulation/periodic removal | 0.2 | Table A-162, cool climate
E | animal liveweight (kg/head) | 16 | 61.6468 | 198 |  | 16 | 61.6468 | 198 |  | 16 | 61.6468 | 198 |  | US average basis; for >330 lbs. class, values for breeding stock used Table A-156; for 55-330 lbs class, values from USEPA Table A-156's 50-119 lbs, 120-179 lbs, and >180 lbs categories were used when calculating a weighted average from these weight classes in USDA 2006-2018 MN's Ag Stats distribution of hogs (2022) [not in USEPA Tables] https://www.nass.usda.gov/Statistics_by_State/Minnesota/Publications/Livestock_Press_Releases/2022/MN-Hogs-12-22.pdf |  | dry lot | 0.01 | Table A-162, cool climate
F | volatile solids (vs) production rate (kg VS/kg animal liveweight/yr) | 3.212 | 1.971 | 0.9855 |  | 3.212 | 1.971 | 0.9855 |  | 3.212 | 1.971 | 0.9855 |  | Minnesota-specific estimates, Table A-157 (see note) |  | solid storage | 0.02 | Table A-162, cool climate
G | rate of CH4 production (potential) (m3 CH4/kg VS) | 0.48 | 0.48 | 0.48 |  | 0.48 | 0.48 | 0.48 |  | 0.48 | 0.48 | 0.48 |  | US average basis, Table A-156 |  | daily haul and spread | 0.001 | Table A-162, cool climate
H | convert from m3 to kgs (kg CH4/m3 CH4) | 0.662 | 0.662 | 0.662 |  | 0.662 | 0.662 | 0.662 |  | 0.662 | 0.662 | 0.662 |  |  |  | pasture | 0.0047 | Table A-162, cool climate
I | B0 maximum potential CH4 production (kg/yr) (D*E*F*G*H) | 0 | 0 | 0 |  | 0 | 0 | 0 |  | 0 | 0 | 0 |  |  |  | composting - in vessel | 0.005 | Table A-162, cool climate
J | methane conversion factor (MCF) (% of potential CH4) | 0.25 | 0.25 | 0.25 |  | 25% | 25% | 25% |  | 25% | 25% | 25% |  | US average basis, Tables A-162 and A-163 |  | composting - static pile | 0.01 | Table A-162, cool climate
K | CH4 (metric tons/yr) (I*J) | 0 | 0 | 0 |  | 0 | 0 | 0 |  | 0 | 0 | 0 |  |  |  | composting - extensive/passive | 0.01 | Table A-162, cool climate
L | convert to short tons | 1.1023 | 1.1023 | 1.1023 |  | 1.1023 | 1.1023 | 1.1023 |  | 1.1023 | 1.1023 | 1.1023 |  |  |  | composting - intensive | 0.005 | Table A-162, cool climate
M | CH4 (short tons/yr) (K*L) | 0 | 0 | 0 | 0 | 0 | 0 | 0 | 0 | 0 | 0 | 0 | 0 |  |  | N2O - barn and manure storage
N | short tons/yr CO2-e | 0 | 0 | 0 | 0 | 0 | 0 | 0 | 0 | 0 | 0 | 0 | 0 |  |  | kg N2O-N/kg N produced in feedlot by manure storage type
[16 empty] | any liquid/slurry | 0.005 | Table A-164
| N2O - barn and manure storage | Swine < 55 lbs | Swine 55-330 lbs | Swine > 330 lbs [breeding] | Total | Swine < 55 lbs | Swine 55-330 lbs | Swine > 330 lbs [breeding] | Total | Swine < 55 lbs | Swine 55-330 lbs | Swine > 330 lbs [breeding] | Total |  |  | anaerobic lagoon | 0 | Table A-164
O | livestock (head) | 0 | 0 | 0 |  | 0 | 0 | 0 |  | 0 | 0 | 0 |  |  |  | aerobic lagoon (natural aeration) | 0.01 | Table A-164
P | animal liveweight (kg/head) | 16 | 61.6468 | 198 |  | 16 | 61.6468 | 198 |  | 16 | 61.6468 | 198 |  |  |  | outdoor liquid/slurry basin/tank, no natural crust | 0.005 | Table A-164
Q | excreted nitrogen (N) (kg N/kg animal liveweight/yr) | 0.3358 | 0.1971 | 0.073 |  | 0.3358 | 0.197 | 0.073 |  | 0.3358 | 0.197 | 0.073 |  | US average basis, Table A-157 |  | long-term below barn pit storage | 0.002 | Table A-164 [pit storage]
R | emission factor from manure storage (kg N/kg excreted N) | 0.005 | 0.005 | 0.005 |  | 0.005 | 0.005 | 0.005 |  | 0.005 | 0.005 | 0.005 |  | US average basis, Table A-164 |  | dry lot | 0.02 | Table A-164
S | Convert N to N2O | 1.5711 | 1.5711 | 1.5711 |  | 1.5711 | 1.5711 | 1.5711 |  | 1.5711 | 1.5711 | 1.5711 |  |  |  | solid storage | 0.01 | Table A-164
T | N2O emissions (metric tons) (O*P*Q*R*S/1000) | 0 | 0 | 0 |  | 0 | 0 | 0 |  | 0 | 0 | 0 |  |  |  | daily spread | 0 | Table A-164
U | convert to short tons | 1.1023 | 1.1023 | 1.1023 |  | 1.1023 | 1.1023 | 1.1023 |  | 1.1023 | 1.1023 | 1.1023 |  |  |  | pasture | 0 | Table A-164
V | N2O emissions (short tons) (T*U) | 0 | 0 | 0 | 0 | 0 | 0 | 0 | 0 | 0 | 0 | 0 | 0 |  |  | composting - in vessel | 0.006 | Table A-164
W | short tons/yr CO2-e | 0 | 0 | 0 | 0 | 0 | 0 | 0 | 0 | 0 | 0 | 0 | 0 |  |  | compost - static pile | 0.01 | Table A-164
[16 empty] | composting-passive | 0.01 | Table A-164
| N2O - manure land application | Swine < 55 lbs | Swine 55-330 lbs | Swine > 330 lbs [breeding] | Total | Swine < 55 lbs | Swine 55-330 lbs | Swine > 330 lbs [breeding] | Total | Swine < 55 lbs | Swine 55-330 lbs | Swine > 330 lbs [breeding] | Total |  |  | composting-intensive | 0.005 | Table A-164
X | N remaining in manure used as fertilizer ((O+P+Q)-T*1000/S) (kg/yr) | 0 | 0 | 0 |  | 0 | 0 | 0 |  | 0 | 0 | 0 |  |  |  | N2O - manure land application
Y | feedlot runoff/leaching rate (%) | 0.4% | 0.4% | 0.4% |  | 0.4% | 0.4% | 0.4% |  | 0.4% | 0.4% | 0.4% |  | regional basis, Table A-165 |  | N losses at feedlot to volatilization and leaching/run-off (% of available N) *
Z | feedlot volatilization rate (%) | 26% | 26% | 26% |  | 26% | 26% | 26% |  | 26% | 26% | 26% |  | regional basis, Table A-165 |  | Swine Specific | run-off/leaching rate | volatilization rate | Notes
AA | emission factor (%) | 1% | 1% | 1% |  | 1% | 1% | 1% |  | 1% | 1% | 1% |  | US average basis, "Nitrous Oxide Emission Factors" or "Emission Factor for Volatilization" |  | anaerobic lagoons | 0.4% | 58% | Table A-165, Midwest
AB | convert N to N2O | 1.5711 | 1.5711 | 1.5711 |  | 1.5711 | 1.5711 | 1.5711 |  | 1.5711 | 1.5711 | 1.5711 |  |  |  | outdoor liquid/slurry storage | 0.4% | 26% | Table A-165, Midwest
AC | N2O emissions (metric tons) ([X-(X*(Y+Z))*AA*AB/1000]) | 0 | 0 | 0 |  | 0 | 0 | 0 |  | 0 | 0 | 0 |  |  |  | below barn pit storage | 0% | 34% | Table A-165, Midwest [deep pit]
AD | convert to short tons | 1.1023 | 1.1023 | 1.1023 |  | 1.1023 | 1.1023 | 1.1023 |  | 1.1023 | 1.1023 | 1.1023 |  |  |  | solid storage | 0% | 45% | Table A-165, Midwest
AE | N2O emissions (short tons) (AC*AD) | 0 | 0 | 0 | 0 | 0 | 0 | 0 | 0 | 0 | 0 | 0 | 0 |  |  | pasture | 0% | 0% | Table A-165, Midwest
AF | short tons/yr CO2-e | 0 | 0 | 0 | 0 | 0 | 0 | 0 | 0 | 0 | 0 | 0 | 0
* Data for nitrogen losses due to leaching were not available, so the values represent only nitrogen losses due to runoff. Table A-165. Source: EBA (2002b, 2005)
Note on G8: EXISTING EMISSIONS
Note on L8: PROJECT EMISSIONS
Note on Q8: TOTAL EMISSIONS
Note on D11: Enter the number of animals for the existing facility here. If a new facility, type 0 for all.
Note on E11: Enter the number of animals for the existing facility here. If a new facility, type 0 for all.
Note on F11: Enter the number of animals for the existing facility here. If a new facility, type 0 for all.
Note on I11: Enter the number of animals for the project additions here.
Note on J11: Enter the number of animals for the project additions here.
Note on K11: Enter the number of animals for the project additions here.
Note on N11: Note: these values will auto populate.
Note on O11: Note: these values will auto populate.
Note on P11: Note: these values will auto populate.
Note on D16: Note: these values will auto populate.
Note on E16: Note: these values will auto populate.
Note on F16: Note: these values will auto populate.
Note on I16: Note: these values will auto populate.
Note on J16: Note: these values will auto populate.
Note on K16: Note: these values will auto populate.
Note on N16: Note: these values will auto populate.
Note on O16: Note: these values will auto populate.
Note on P16: Note: these values will auto populate.
Note on B17: Note: Do not change the emission factor in this row.
Note on D24: Note: You may either use this default value or enter site-specific animal liveweight in kg. To convert from pounts to kilograms divide by 2.205.
Note on E24: Note: You may either use this default value or enter site-specific animal liveweight in kg. To convert from pounts to kilograms divide by 2.205.
Note on F24: Note: You may either use this default value or enter site-specific animal liveweight in kg. To convert from pounts to kilograms divide by 2.205.
Note on I24: Note: You may either use this default value or enter site-specific animal liveweight in kg. To convert from pounts to kilograms divide by 2.205.
Note on J24: Note: You may either use this default value or enter site-specific animal liveweight in kg. To convert from pounts to kilograms divide by 2.205.
Note on K24: Note: You may either use this default value or enter site-specific animal liveweight in kg. To convert from pounts to kilograms divide by 2.205.
Note on N24: Note: You may either use this default value or enter site-specific animal liveweight in kg. To convert from pounts to kilograms divide by 2.205.
Note on O24: Note: You may either use this default value or enter site-specific animal liveweight in kg. To convert from pounts to kilograms divide by 2.205.
Note on P24: Note: You may either use this default value or enter site-specific animal liveweight in kg. To convert from pounts to kilograms divide by 2.205.
Note on S25: Table A-157 multiplied by 365 for a year, divide that by 1000 to get per kg of live weight.
Note on D29: Enter the emission factor from column W (rows 20-30).
Note on E29: Enter the emission factor from column W (rows 20-30).
Note on F29: Enter the emission factor from column W (rows 20-30).
Note on I29: Enter the emission factor from column W (rows 20-36).
Note on J29: Enter the emission factor from column W (rows 20-36).
Note on K29: Enter the emission factor from column W (rows 20-36).
Note on N29: Enter the emission factor from column W (rows 20-36).
Note on O29: Enter the emission factor from column W (rows 20-36).
Note on P29: Enter the emission factor from column W (rows 20-36).
Note on S38: Divide by 1000 to get 1kg of weight, then multiply by 365 to get per year.
Note on D39: Enter the emission factor from column W (rows 39-51).
Note on E39: Enter the emission factor from column W (rows 39-51).
Note on F39: Enter the emission factor from column W (rows 39-51).
Note on I39: Enter the emission factor from column W (rows 39-51).
Note on J39: Enter the emission factor from column W (rows 39-51).
Note on K39: Enter the emission factor from column W (rows 39-51).
Note on N39: Enter the emission factor from column W (rows 39-51).
Note on O39: Enter the emission factor from column W (rows 39-51).
Note on P39: Enter the emission factor from column W (rows 39-51).
Note on D48: Enter the % from column W (55-59).
Note on E48: Enter the % from column W (55-59).
Note on F48: Enter the % from column W (55-59).
Note on I48: Enter the % from column W (55-59).
Note on J48: Enter the % from column W (55-59).
Note on K48: Enter the % from column W (55-59).
Note on N48: Enter the % from column W (55-59).
Note on O48: Enter the % from column W (55-59).
Note on P48: Enter the % from column W (55-59).
Note on Y48: Note: It is most important to chose emission factor based on manure storage type. It may be necessary to chose an emission factor for another animal type.
Note on D49: Enter the % from column X (55-59).
Note on E49: Enter the % from column X (55-59).
Note on F49: Enter the % from column X (55-59).
Note on I49: Enter the % from column X (55-59).
Note on J49: Enter the % from column X (55-59).
Note on K49: Enter the % from column X (55-59).
Note on N49: Enter the % from column X (55-59).
Note on O49: Enter the % from column X (55-59).
Note on P49: Enter the % from column X (55-59).
Note on B50: Note: Do not change the emission factor in this row.
Note on S50: Emission factor for volatilization as explained on page 316 and shown in equation on page 318 of USEPA, Inventory of US Sources and Sinks of Greenhouse Gases (2024).

## Alfalfa acres
| version 10/16/24 | Existing facility |  |  | Project/Proposed changes |  |  | Totals after construction
|  | min | mean | max | min | mean | max | min | mean | max
A | Alfalfa crop (acres) | 700 | 850 | 1000 | 700 | 850 | 1000 | 1400 | 1700 | 2000
B | CO2e avoidance emission factor (tons/acre/yr) | 1.21 | 1.21 | 1.21 | 1.21 | 1.21 | 1.21 | 1.21 | 1.21 | 1.21
| TOTAL CO2e avoided (tons/yr) (A*B) | 847 | 1028.5 | 1210 | 847 | 1028.5 | 1210 | 1694 | 2057 | 2420
Note: For the EAW, round the total CO2e to the nearest 100 ton.
Link to September 2022
CO2e avoidance data source: MPCA, Greenhouse Gas Reduction Potential of Agricultural Best Management Practices, p-gen4-21, September 2022, section M
Greenhouse gas reduction potential of agricultural best management practices (2022 Revised edition) (state.mn.us)
10/16/2024: Updated document to the 2022- no change to CO2e avoidance emission factor

## GWP conversion
Global Warming Potential (conversion to CO2e)
CH4 | 25
N2O | 298
IPCC AR4 GWP
CH4 | 25
N2O | 298
IPCC AR5 GWP
CH4 | 28
N2O | 265
IPCC AR6 GWP
CH4 | 27
N2O | 273

## Notes
Dairy | Poultry | Swine | Miscellaneous
version 4/9/20 kg - fixed error in calculation for row 56 -- formula was (T*(R+S)*U*P) --- fixed to (T*(1-(R+S))*U*P)) | 2/19/20 kg: in cell B20 changed "CH4 - manure storage" to "CH4 - barn and manure storage" and in cell B34 "N2O - direct from feedlots" to "N2O - barn and manure storage" | 2/19/20 kg: in cell B20 changed "CH4 - manure storage" to "CH4 - barn and manure storage" and in cell B34 "N2O - direct from feedlots" to "N2O - barn and manure storage" | 8/26/21 KG removed the worksheet/tab called “Fed GHG reporting rule” that mentions 40 CFR part 98 subp. JJ. This fed rule is on-hold because congress restricted EPA spending funds on it. Note that the 25 metric tons/yr of manure management does not include enteric fermentation or manure land application. https://www.epa.gov/ghgreporting/subpart-jj-manure-management
version 4/10/20 kg - cells D55 and I55 were referencing the wrong cell | 4/16/20 P Ciborowski: fixed error in N2O land app emissions calc and dropped "indirect" from labeling | 4/9/20 kg: row
version 4/17/20 kg - changed "flatulence" to "enteric fermentation" | 5/7/20 kg: PC rebuilt the CH4 barn and manure storage calcs to correct a unit conversation and to simplify. PC changed the animal live weight based on more recent data. | 4/16/20 P Ciborowski: fixed error in N2O land app emissions calc and dropped "indirect" from labeling
version 5/7/20 kg - PC fixed/updated CH4 enteric fermentation annual rates. PC rebuilt the CH4 barn and manure storage calcs to correct a unit conversation and to simply. PC changed the animal live weight based on more recent data. | 5/4/21 4/28/21 deleted swine and cattle rates from column S "N2O - manure land application" section because they are not applicable | 5/11/20 - changed S6 to S5 in cell C27
4/7/21 Discussion with Peter Ciborowski ERU decided to stick with standard IPCC calculations as implemented by the MPCA, which are cited in the notes in this spreadsheet. Jenna, Chuck and Kim agreed that it is okay for projects that have two manure management methods to account for those two methods in calculations, instead of requiring the use of only one. J, C, and K agreed to not allow for adjustments to enteric fermentation calculation based on breed. (The calculation is based on head, not AU/weight/breed.) | 5/5/21 added headers in column S under "Methane conversion factors (MCFs) by manure storage type" to clarify that some emission factors are based on animal type | 5/20/21 changed cells W20-22 from 0.23 to 0.25 to update reference from the 2019 GHG doc to the 2020 GHG doc
4/28/21 changed Y55 from 0% to 27% based on Table A-194 in the 2019 reference doc | 5/5/2021 changed all Table numbers to update reference from the 2019 GHG doc to the 2020 GHG doc | 5/20/21 changed cell W23 from 0.67 to 0.69 to update reference from the 2019 GHG doc to the 2020 GHG doc and also become swine specific
4/28/21 X37 changed from 0 to 0.01 based on Table A-193 in the 2019 reference doc | 5/5/2021 changed T21-23 from 0.23 to 0.25 to update reference from the 2019 GHG doc to the 2020 GHG doc | 5/20/21 added headers in column V under "Methane conversion factors (MCFs) by manure storage type" to clarify that some emission factors are based on animal type
4/28/21 changed E22 from 58.66kg to 58.5kg based on heifer weighted average (for months in heifer group) calculated from Table A-176 in the 2019 reference doc | 5/5/21 added S26 and S27 from Table A-190 because they are relevant for poultry | 6/14/21 deleted all cells under the "N2O - manure land application" that were not swine specific
4/28/21 deleted note in cell Y49 because it is no longer applicable | 5/6/21 changed S50 from "composting-extensive/passive" to "composting-passive" to match 2020 GHG doc terminology | 6/14/21 column W discovered the displayed percentage was not showing decimal points and appeared to be rounded down to 0%. Added notes to column Y since new decimal points indicated that Midwest numbers were used, not Central
4/28/21 deleted swine and poultry rates from column W "N2O - manure land application" section because they are not applicable | 5/5/21 added headers in column S under "kg N2O-N/kg N produced in feedlot by manure storage type" to clarify that some emission factors are based on animal type | 6/14/21 changed all Table numbers to update reference from the 2019 GHG doc to the 2020 GHG doc
5/4/2021 changed all Table numbers to update reference from the 2019 GHG doc to the 2020 GHG doc | 5/6/21 column T discovered the displayed percentage was not showing decimal points and appeared to be rounded down to 0% - added a decimal place and discovered a fix (from 0.4% to 0.0%) for poultry bedding emission factors under "runoff/leaching rate" | 6/16/21 Peter confirmed via email that the values in each tab for "excreted nitrogen (N) (kg N/kg animal liveweight/yr)" should rely on Table A-185 in the 2020 GHG doc. The methodology is to divide by 1000 to get 1kg of animal weight, and multiply by 365 to get per year. Values were updated in row 47.
5/4/2021 changed X24 from 0.67 to 0.68 to update reference from the 2019 GHG doc to the 2020 GHG doc | 5/6/21 added pasture, solid storage, and anaerobic lagoon poultry specific options in column S under "N losses at feedlot to volatilization and leaching/run-off (% of available N)" based on 2020 GHG doc | 6/25/21 updated all Table numbers from the 2020 GHG doc to the 2021 GHG doc
5/4/2021 changed X21-23 from 0.23 to 0.25 to update reference from the 2019 GHG doc to the 2020 GHG doc | 5/6/21 deleted "flat rate (assumed value)" in column S under "N losses at feedlot to volatilization and leaching/run-off (% of available N)" as data was not found for it in the 2020 GHG doc, and now that more options are available it would not be consistent/fair/valuable to use an assumed rate | 5/12/22 updated all Table numbers from the 2021 GHG doc to 2022 GHG doc
5/4/21 changed W45 from "composting-extensive/passive" to "composting-passive" to match 2020 GHG doc terminology | 6/16/21 Peter confirmed via email that the values in each tab for "excreted nitrogen (N) (kg N/kg animal liveweight/yr)" should rely on Table A-185 in the 2020 GHG doc. The methodology is to divide by 1000 to get 1kg of animal weight, and multiply by 365 to get per year. Values were updated in row 36. | 5/12/22 copied row/cell equivalents from dairy tab to the same non-animal specific numbers that were changed for CH4 and N20 barn/manure storage and N2O manure land app tables
5/4/21 column X discovered the displayed percentage was not showing decimal points and appeared to be rounded down to 0%. Added notes to column AV since new decimal points indicated that Midwest numbers were used, not Central | 6/25/21 updated all Table numbers from the 2020 GHG doc to the 2021 GHG doc | 5/12/22 changed cell w23 from .69 to .68 to reflect 2020 GHG doc
5/4/21 changed X60 to "0" as "0.4" was incorrect in both 2019 and 2020 GHG doc | 5/11/22 updated all Table numbers from the 2021 GHG doc to 2022 GHG doc | 12/22/2022 corrected row 33 density of CH4 at 25 C from 0.622 to 0.662, per Equation A-35, EPA Annex - MDK
5/20/21 added headers in column S under "Methane conversion factors (MCFs) by manure storage type" to clarify that some emission factors are based on animal type | 5/11/22 copied row/cell equivalents from dairy tab to the same non-animal specific numbers that were changed for CH4 and N20 barn/manure storage and N2O manure land app tables | 12/22/2022 corrected row 56 equation from ((O+P+Q)-T*1000/S) (kg/yr) to ((O*P*Q)-T*1000/S) (kg/yr) - MDK
6/16/21 Peter confirmed via email that the values in each tab for "excreted nitrogen (N) (kg N/kg animal liveweight/yr)" should rely on Table A-185 in the 2020 GHG doc. The methodology is to divide by 1000 to get 1kg of animal weight, and multiply by 365 to get per year. Values for calves were updated in row 45. | 5/11/22 discovered that row 40 (labeled Q) was historically incorrect for layers, so fixed to reflect 2020 GHG values | 12/23/2002 Added "* Data for nitrogen losses due to leaching were no available, so the values represent only nitrogen losses due to runoff. Table A-171. Source: EPA (2002b, 2005)" - MDK
6/25/21 updated all Table numbers from the 2020 GHG doc to the 2021 GHG doc | 12/22/2022 corrected row 24 density of CH4 at 25 C from 0.622 to 0.662, per Equation A-35, EPA Annex - MDK | 10/16/2024 Updates (Note: data reflects years 1990-2022)
5/9/22 updated all Table numbers from the 2021 GHG doc to 2022 GHG doc | 12/22/2022 corrected row 46 equation from ((O+P+Q)-T*1000/S) (kg/yr) to ((O*P*Q)-T*1000/S) (kg/yr) - MDK | Changed table numbers to reflect April 11, 2024 updated Report
5/9/22 changed kg ch4/head/yr for cows from 134 to138 to reflect 2020 GHG doc | 12/23/2002 Added "* Data for nitrogen losses due to leaching were no available, so the values represent only nitrogen losses due to runoff. Table A-171. Source: EPA (2002b, 2005)" - MDK | Changed kg N2O-N/kg N to reflect 2024 updated report for solid storage, composting-static pile, and composting-intensive
5/9/22 changed ch4 kg/head for calves from 122 to 123 to reflect 2020 GHG doc | 10/16/2024 Updates (Note: data reflects years 1990-2022) | Row 32: Modified cells to utilize equation to show (kg VS/kg animal liveweight/yr).
5/9/22 changed ch4 VS row 31 for cows from 3.98 to 4.1 to reflect 2020 GHG doc | Changed table numbers to reflect April 11, 2024 updated Report | Row 46: Modified cells to utilize equation to show (kg N/kg animal liveweight/yr).
5/9/22 changed ch4 VS row 31 for heifers from 3.07 to 3.08 to reflect 2020 GHG doc | Changed methane conversion factors (MCFs) for poultry specific anaerobic lagoon from 0.670 to 0.680. | Rows 36, 47, 57, 58: Updated notes referencing rows cited.
5/9/22 changed stall floor accumulation/periodic removal from .21 to .20 to reflect 2020 GHG doc | Changed kg N2O-N/kg N to reflect 2024 updated report for solid storage, composting-static pile, and composting-intensive
5/9/22 changed cell X28 from .21 to .20 to reflect 2020 GHG doc | Row 22: Modified cells to utilize equation to show (kg VS/kg animal liveweight/yr).
5/9/22 changed long-term below barn pit storage from .25 to .24 to reflect 2020 GHG doc | Row 36: Modified cells to utilize equation to show (kg N/kg animal liveweight/yr).
5/9/22 changed outdoor liquid/slurry basin/tank from .25 to .24 to reflect 2020 GHG doc | Rows 26, 37, 47, 48: Updated notes referencing rows cited.
5/9/22 changed any liquid/slurry from .25 to .24 to reflect 2020 GHG doc
5/9/22 changed pasture from .001 to .0047 to reflect 2020 GHG doc
5/9/22 added rows 34, 35, and 36 for more composting options now that emission factors in 2020 GHG doc are different
5/9/22 added row 48 for more composting options under N2O - barn and manure storage
12/14/2022 added links to 2022 Annex Tables - MDK
12/22/2022 corrected row 33 density of CH4 at 25 C from 0.622 to 0.662, per Equation A-35, EPA Annex - MDK
12/22/2022 corrected row 55 equation from ((O+P+Q)-T*1000/S) (kg/yr) to ((O*P*Q)-T*1000/S) (kg/yr) - MDK
12/23/2002 Added "* Data for nitrogen losses due to leaching were no available, so the values represent only nitrogen losses due to runoff. Table A-171. Source: EPA (2002b, 2005)" - MDK
10/16/2024 Updates (Note: data reflects years 1990-2022)
Changed table numbers to reflect April 11, 2024 updated Report
Changed kg N2O-N/kg N to reflect 2024 updated report for solid storage, composting-static pile, and composting-intensive
Row 22: Updated kg/CH4/head/yr from 138 to 140 for cows.
Row 31: Changed volatile solids (vs) production rate (kg VS/kg animal liveweight/yr) for cows from 2,785 to 2,829.
Row 31: Modified cells to utilize equation to show kg VS/kg animal liveweight/yr
Row 45: Changed exerted nitrogen (kg N/kg animal liveweight/yr) for cows from 156 to 158.
Row 45: Modified cells to utilize equation for kg N/kg animal liveweight/yr.
Rows 35, 46, 56, 57: Updated notes referencing rows cited.