## Instructions
Hot mix asphalt Air emissions calculator
p-sbap5-20 • 7/28/2025
Instructions
1) Begin with the first blue tab.
2) Use the blue tabs across the bottom to enter information for your business.
3) The green tabs total all potential and actual emissions from the information entered on the blue tabs.
4) The yellow 'Permits & requirements' tab will help you decide which permit to apply for.
5) You can use the blue tabs to calculate your actual emissions for the air emission inventory, a report due annually if you have an air permit.
Color key
Blue | Enter information for your facility in the blue boxes.
White | Do not change the values/formulas in white boxes. White boxes contain intermediate calculations for determining emissions.
Orange | Orange boxes are filled with standard values. You may change them if you have test results that provide data specific to your site.
Green | Your emission totals are in green boxes. These are automatically calculated based on information entered in blue boxes.
Yellow | Permit and insignificant activity thresholds.
Blue Text | Key information and tips.
Assistance
This calculator was created by the Minnesota Pollution Control Agency's (MPCA) Small Business Environmental Assistance Program (SBEAP).
We provide free, confidential, environmental assistance to small businesses. For more information:
Call: | 651/282-6143 |  | Email: | smallbizhelp.pca@state.mn.us
800/657-3938
Online at the MPCA website at: |  |  | https://www.pca.state.mn.us/smallbizhelp
More Information: |  | https://www.pca.state.mn.us/business-with-us/hot-mix-asphalt

## Federal standards
p-sbap5-20 • 7/28/2025
U.S. Environmental Protection Agency (EPA) standards
New source performance standards (NSPS) require new emission sources to be less polluting than older sources.
National emission standards for hazardous air pollutants (NESHAP) prevent or reduce emissions that have health impacts.
▪ | Each NSPS or NESHAP applies to specific equipment, processes, or industries.
▪ | Multiple federal standards may apply to your business. It is possible that if you make a change at your business, a federal standard that did not previously apply now will, or the one you are already following may have additional requirements.
▪ | Federal standards can determine whether you need a permit and what requirements you must follow. You may have to follow federal standard requirements in addition to state permit requirements. Below are some of the common federal standards that affect hot mix asphalt facilities.
New source performance standards (NSPS)
Does the NSPS for hot mix asphalt facilities apply to you? | [7 empty] | Choose Y/N
This standard applies if:
1) | you manufacture hot mix asphalt by heating and drying aggregate and mixing with asphalt cements, and
2) | your plant or equipment was constructed, reconstructed, or modified* after June 11, 1973.
Resource: |  | EPA Rule information
Regulation: |  | 40 CFR pt. 60, subp. I
If your facility also has on-site aggregate crushing or grinding:
|  | 1) | The NSPS for nonmetallic mineral processors may apply
|  |  | Resource: | EPA Rule information
|  |  | Regulation: | 40 CFR pt. 60, subp. OOO
|  | 2) | A separate calculator for aggregates is available and includes NSPS OOO.
https://www.pca.state.mn.us/business-with-us/aggregate-sand-and-gravel
Does an NSPS for internal combustion engines apply to you? | [7 empty] | Choose Y/N
The two NSPSs that may apply to your engine or generator are:
1) | Standards of Performance for Compression Ignition Engines |  |  |  | Full Text: | 40 CFR 60, subp. IIII
2) | Standards of Performance for Spark Ignition Engines |  |  |  |  | 40 CFR 60, subp. JJJJ
To help understand if the rule applies, go to the "Generator" tab
Does any other NSPS apply to you? | [7 empty] | Choose Y/N
Additional performance standards: Even if the standards listed above do not apply to you, there are other NSPS that might, depending on what other equipment or activities you have at the facility.
| A list of performance standards is available at: |  |  | https://www.pca.state.mn.us/sites/default/files/aq-f1-gi09d.doc
| A permit is not required solely because a source is subject to one or more NSPS as listed in: | [5 empty] | Minn. R. 7007.0300
National emission standards for hazardous air pollutants
Does a federal NESHAP apply? | [7 empty] | Choose Y/N
A NESHAP that may apply to your engine or generator is for:
| Stationary Reciprocating Internal Combustion Engines |  |  |  | Full Text: | 40 CFR 63, subp. ZZZZ
To help understand if the rule applies, go to the "Generator" tab
A list of other NESHAPs is found at the end of the following document:
https://www.pca.state.mn.us/sites/default/files/aq-f3-rp07.docx
*Definition of "construction, modification, or reconstruction"
If your business does an activity which is considered construction, modification, or reconstruction, as defined below or within the standard, an NSPS or NESHAP may apply to your business or create the need for a permit amendment.
▪ | Construction includes fabricating, erecting, or installing an aggregate plant, engine, or storage tank.
▪ | Modification is a physical or operational change at an existing facility that increases the amount of an air pollutant or results in the emission of a new air pollutant.
▪ | Reconstruction is the replacement of components at an existing facility that exceeds 50% of the cost required to build a new facility.
The full definitions of construction and modification are available at: |  |  |  |  | 40 CFR § 60.2 |  | and reconstruction at: | 40 CFR § 60.15

## State rules
p-sbap5-20 • 7/28/2025
State rules for hot mix asphalt plants
All hot mix asphalt facilities must comply with these state rules.
Operating requirements
Compliance must be demonstrated through inspections, maintenance, monitoring, testing, recordkeeping, and reporting requirements. These requirements are listed on the hot mix asphalt 'Complying with air requirements' webpage.
https://www.pca.state.mn.us/business-with-us/hot-mix-asphalt-plants-complying-with-air-requirements
Material use
Hot mix asphalt plants can only use:
| Materials | ▪ clay, silt, sand, gravel, and crushed stone produced from naturally occurring geologic formations, without additives; ▪ recycled asphalt pavement ▪ portland cement concrete |  |  | ▪ recycled sediments from asphalt plant scrubber operations ▪ fines from asphalt plant fabric filter operations ▪ asphalt cement ▪ hydrated lime
| Fuels | ▪ natural gas, methane, butane, and propane ▪ gasoline, kerosene, diesel fuel, jet fuel, and fuel oils (No. 1, No. 2, No. 3, No. 4, No. 5, No. 6) ▪ on-specification used oil, defined in Minn. R. 7045.0020, subp. 60a, provided that total halogens not exceed 1,000 parts per million ▪ virgin oil that is discarded before use and that otherwise meets the requirements of this item for on-specification used oil
| Additives | ▪ silicone, organic soaps, and other substances of a similar nature added to the asphalt cement
| You can request approval for materials that are not included above. |  |  |  | See requirements in Minn. R. 7011.0913
Control equipment
1) | All control equipment must be operated according to the manufactures' specifications
2) | If you choose to use a control efficiency to limit your actual emissions of particulate matter, the control equipment must be at least as efficient as the following:
|  | Control | PM | PM-10 |  | Note: If you use a different type of control equipment, see required efficiencies in
|  | Fabric filter | 99% | 93%
|  | Venturi scrubber | 94% | 84% |  | Minn. R. 7011.0070
Performance tests
1) | A performance test for particulate matter and opacity are required for all hot mix asphalt plants. | [5 empty] | Minn. R. 7011.0920

## Hot mix asphalt
p-sbap5-20 • 7/28/2025
Air emissions from hot mix asphalt plants
Facility information | [8 empty] | Calculate emission factor from performance test result
|  | Facility name |  |  | If you are using a different fuel in the dryer: |  |  | Choose which one | A stack test usually has results for particulate matter (PM) and particulate matter less than 10 micrometers (PM10).
| Plant type |  | Choose one | [5 empty] | You will need to know the following from the emissions testing:
What fuel is used in your dryer? |  |  | Choose one | [5 empty] | A | Emission test result (gr/dscf)
What is your maximum production rate? |  |  |  | tons of mix per hour |  |  |  |  | B | Volumetric flow rate during the test (dscf)
Choose one to calculate actual emissions | [8 empty] | C | Average rate of material throughput from the three test runs (tons/hour)
How much fuel can be burned per hour?
How much fuel was burned per 12 months | [8 empty] | The equation to convert the stack test result from grains per dry standard cubic feet to pounds of pollutant per ton of material processed is:
Performance testing | [9 empty] | A |  | B |  | Conversion |  | Conversion |  | C |  | Result
Do you have valid performance test results? |  |  | Choose one | Must be an MPCA-approved performance test | [5 empty] | Emission test result | x | Volumetric flow rate | x | 60 | / | 7000 | / | Average material rate | = | Emission factor
Enter performance test factors |  | PM |  | lb/ton
|  | PM10 |  | lb/ton If you do not have an MPCA-approved PM10 factor then, use the same factor as PM. | [5 empty] | (grains/dscf) |  | (dscf) |  | (min/hr) |  | (gr/dscf) |  | (ton/hr) |  | (lb/ton)
Which type of emissions control do you have for the dryer, hot screen, and mixers? |  |  |  |  | Choose one |  | If you use a different type of control equipment, see Minn. R. 7011.0070 |  | Enter your test values in the blue cells below for assistance in calculating the pollutant emission factor in lbs/ton.
Remember to calcuate emission factors for PM and PM10.
Control efficiency, applied to actual emissions: PM = |  |  |  |  | 0% | PM10 = | 0%
[10 empty] | Emission test result |  |  | (A) | 0 | gr/dscf
Potential and actual emissions - Hot mix asphalt | [9 empty] | Volumetric flow rate |  |  | (B) | 0 | dscf
| a | b | c | d | e |  | f |  |  | Material throughput |  |  | (C) | 0 | ton/hr
| GWP2 | Production rate | Actual tons produced | Potential annual hours | Potential Emission Factor3,5 | Potential Emissions | Actual Emission Factor3, 5 | Actual Emissions
Pollutant1 | [9 empty] | Emission factor |  |  |  | 0 | lb/ton
|  | (ton/hr) | (ton/yr) | (hr/yr) | (lbs/ton) | (ton/yr) | (lbs/ton) | (tons/yr)
|  | 0 | 0 | 8760 | by pollutant | (b * d * e) / 2000 | by pollutant | (c * f) / 2000
Criteria Air Pollutants
PM |  |  |  |  | 0 | 0 | 0 | 0
PM10 |  |  |  |  | 0 | 0 | 0 | 0
PM2.5 |  |  |  |  | 0 | 0 | 0 | 0
SOx5 |  |  |  |  | 0 | 0 | 0 | 0
NOx |  |  |  |  | 0 | 0 | 0 | 0
VOC |  |  |  |  | 0 | 0 | 0 | 0
CO |  |  |  |  | 0 | 0 | 0 | 0
Lead |  |  |  |  | 0 | 0 | 0 | 0
Greenhouse Gas Emissions
CO2 | 1 |  |  |  | 0 | 0 | 0 | 0
CH4 | 25 |  |  |  | 0 | 0 | 0 | 0
N2O | 298 |  |  |  | 0 | 0 |  | 0
|  |  |  | GHG total (CO2e) 4 |  | 0 |  | 0
Non-PAH HAPS |  |  |  |  | (lbs/ton)
Acetaldehyde |  |  |  |  | 0 | 0 | 0 | 0
Benzene |  |  |  |  | 0 | 0 | 0 | 0
Ethylbenzene |  |  |  |  | 0 | 0 | 0 | 0
Formaldehyde |  |  |  |  | 0 | 0 | 0 | 0
Quinone |  |  |  |  | 0 | 0 | 0 | 0
Toluene |  |  |  |  | 0 | 0 | 0 | 0
Xylene |  |  |  |  | 0 | 0 | 0 | 0
Hexane |  |  |  |  | 0 | 0 | 0 | 0
Isooctane |  |  |  |  | 0 | 0 | 0 | 0
Methyl chloroform |  |  |  |  | 0 | 0 | 0 | 0
Acrolein |  |  |  |  | 0 | 0 | 0 | 0
Propionaldehyde |  |  |  |  | 0 | 0 | 0 | 0
PAH HAPs |  |  |  |  | (lbs/ton)
2-Methylnaphthalene |  |  |  |  | 0 | 0 | 0 | 0
Acenaphthene |  |  |  |  | 0 | 0 | 0 | 0
Acenaphthylene |  |  |  |  | 0 | 0 | 0 | 0
Antharacene |  |  |  |  | 0 | 0 | 0 | 0
Benzo(a)anthracene |  |  |  |  | 0 | 0 | 0 | 0
Benzo(a)pyrene |  |  |  |  | 0 | 0 | 0 | 0
Benzo(b)fluoranthene |  |  |  |  | 0 | 0 | 0 | 0
Benzo(g,h,i)perylene |  |  |  |  | 0 | 0 | 0 | 0
Benzo(k)fluoranthene |  |  |  |  | 0 | 0 | 0 | 0
Chrysene |  |  |  |  | 0 | 0 | 0 | 0
Dibenz(a,h)anthracene |  |  |  |  | 0 | 0 | 0 | 0
Fluoranthene |  |  |  |  | 0 | 0 | 0 | 0
Fluorene |  |  |  |  | 0 | 0 | 0 | 0
Indeno(1,2,3-cd)pyrene |  |  |  |  | 0 | 0 | 0 | 0
Naphthalene |  |  |  |  | 0 | 0 | 0 | 0
Phenanthrene |  |  |  |  | 0 | 0 | 0 | 0
Pyrene |  |  |  |  | 0 | 0 | 0 | 0
Benzo(e)pyrene |  |  |  |  | 0 | 0 | 0 | 0
Perylene |  |  |  |  | 0 | 0 | 0 | 0
Metal HAPs |  |  |  |  | (lbs/ton)
Antimony |  |  |  |  | 0 | 0 | 0 | 0
Arsenic |  |  |  |  | 0 | 0 | 0 | 0
Beryllium |  |  |  |  | 0 | 0 | 0 | 0
Cadmium |  |  |  |  | 0 | 0 | 0 | 0
Chromium |  |  |  |  | 0 | 0 | 0 | 0
Chromium (VI) |  |  |  |  | 0 | 0 | 0 | 0
Cobalt |  |  |  |  | 0 | 0 | 0 | 0
Manganese |  |  |  |  | 0 | 0 | 0 | 0
Mercury |  |  |  |  | 0 | 0 | 0 | 0
Nickel |  |  |  |  | 0 | 0 | 0 | 0
Selenium |  |  |  |  | 0 | 0 | 0 | 0
Dioxins |  |  |  |  | (lbs/ton)
Total TCCD |  |  |  |  | 0 | 0 | 0 | 0
Total PeCDD |  |  |  |  | 0 | 0 | 0 | 0
Total HxCDD |  |  |  |  | 0 | 0 | 0 | 0
Total HpCDD |  |  |  |  | 0 | 0 | 0 | 0
Total PCDD |  |  |  |  | 0 | 0 | 0 | 0
Furans |  |  |  |  | (lbs/ton)
Total TCDF |  |  |  |  | 0 | 0 | 0 | 0
Total PeCDF |  |  |  |  | 0 | 0 | 0 | 0
Total HxCDF |  |  |  |  | 0 | 0 | 0 | 0
Total HpCDF |  |  |  |  | 0 | 0 | 0 | 0
Total PCDF |  |  |  |  | 0 | 0 | 0 | 0
1 Actual emission factors: SOx, NOx, CO, VOC, Vol-HAPs = no control; MHAP = fabric filter emission factor for fabric filter and venturi scrubber
2 Global Warming Potential from 40 CFR Part 98, Subpart A, Table A-1 |  |  |  | 4 CO2e = carbon dioxide equivalents
3 See hot mix emission factors tab for references, Potential = uncontrolled; Emission factor cells without content (blank orange cell) for HAPs, Dioxins, and Furans means no data provided in AP-42. |  |  |  | 5 Prior to the use of a dryer fuel with a sulfur content greater than 0.70 percent, you must perform air modeling with SCREEN3.
https://www.epa.gov/scram/air-quality-dispersion-modeling-screening-models

## Load out and silos
p-sbap5-20 • 7/28/2025
Air emissions from hot mix asphalt plants
Load outs and silo filling
Do you have site specific asphalt volatility and hot mix temperature? |  |  |  | Choose one
|  | Asphalt volatility |  | where a 0.5 percent loss-on-heating is expressed as “-0.5”
|  | Hot mix asphalt temperature |  | degrees Fahrenheit (°F)
Load out potential and actual emissions | [6 empty] | Silo filling potential and actual emissions
| b | c | d | e |  |  |  | b | c | d | e
Pollutant | Plant capacity | Actual hours operated | Potential annual hours | Emission Factor1 | Potential Emissions | Actual Emissions | Pollutant | Plant capacity | Actual hours operated | Potential annual hours | Emission Factor1, 3 | Potential Emissions | Actual Emissions
| ton/hour | (hr/yr) | (hr/yr) | (lbs/ton) | (ton/yr) | (tons/yr) |  | ton/hour | (hr/yr) | (hr/yr) | (lbs/ton) | (ton/yr) | (tons/yr)
| 0 | 0 | 8760 | by pollutant | (b * d * e) / 2000 | (b * c * e) / 2000 |  | 0 | 0 | 8760 | by pollutant | (b * d * e) / 2000 | (b * c * e) / 2000
Criteria Air Pollutants | [6 empty] | Criteria Air Pollutants
PM |  |  |  | 0 | 0 | 0 | PM |  |  |  | 0 | 0 | 0
PM10 |  |  |  | 0 | 0 | 0 | PM10 |  |  |  | 0 | 0 | 0
PM2.5 |  |  |  | 0 | 0 | 0 | PM2.5 |  |  |  | 0 | 0 | 0
VOC |  |  |  | 0 | 0 | 0 | VOC |  |  |  | 0 | 0 | 0
CO |  |  |  | 0 | 0 | 0 | CO |  |  |  | 0 | 0 | 0
Greenhouse Gas Emissions | [6 empty] | Greenhouse Gas Emissions
Methane |  |  |  | 0 | 0 | 0 | Methane |  |  |  | 0 | 0 | 0
|  |  | GHG total (CO2e) 2 |  | 0 | 0 |  |  |  | GHG total (CO2e) 2 |  | 0 | 0
Non-PAH/Volatile HAPS |  |  |  | #VALUE! | #VALUE! | #VALUE! | Non-PAH/Volatile HAPS |  |  |  | #VALUE! | #VALUE! | #VALUE!
Benzene |  |  |  | 0 | 0 | 0 | Benzene |  |  |  | 0 | 0 | 0
Bromomethane |  |  |  | 0 | 0 | 0 | Bromomethane |  |  |  | 0 | 0 | 0
2-Butanone |  |  |  | 0 | 0 | 0 | 2-Butanone |  |  |  | 0 | 0 | 0
Carbon Disulfide |  |  |  | 0 | 0 | 0 | Carbon Disulfide |  |  |  | 0 | 0 | 0
Chloroethane |  |  |  | 0 | 0 | 0 | Chloroethane |  |  |  | 0 | 0 | 0
Chloromethane |  |  |  | 0 | 0 | 0 | Chloromethane |  |  |  | 0 | 0 | 0
Cumene |  |  |  | 0 | 0 | 0 | Cumene |  |  |  |  | 0 | 0
Ethylbenzene |  |  |  | 0 | 0 | 0 | Ethylbenzene |  |  |  | 0 | 0 | 0
Formaldehyde |  |  |  | 0 | 0 | 0 | Formaldehyde |  |  |  | 0 | 0 | 0
n-Hexane |  |  |  | 0 | 0 | 0 | n-Hexane |  |  |  | 0 | 0 | 0
Isooctane |  |  |  | 0 | 0 | 0 | Isooctane |  |  |  | 0 | 0 | 0
Methylene Chloride |  |  |  | 0 | 0 | 0 | Methylene Chloride |  |  |  | 0 | 0 | 0
MTBE |  |  |  | 0 | 0 | 0 | MTBE |  |  |  |  | 0 | 0
Styrene |  |  |  | 0 | 0 | 0 | Styrene |  |  |  | 0 | 0 | 0
Tetrachloroethene |  |  |  | 0 | 0 | 0 | Tetrachloroethene |  |  |  |  | 0 | 0
Toluene |  |  |  | 0 | 0 | 0 | Toluene |  |  |  | 0 | 0 | 0
1,1,1-Trichloroethane |  |  |  | 0 | 0 | 0 | 1,1,1-Trichloroethane |  |  |  |  | 0 | 0
Trichloroenthene |  |  |  | 0 | 0 | 0 | Trichloroenthene |  |  |  |  | 0 | 0
Trichlorofluoromethane |  |  |  | 0 | 0 | 0 | Trichlorofluoromethane |  |  |  |  | 0 | 0
Xylene |  |  |  | 0 | 0 | 0 | Xylene |  |  |  | 0 | 0 | 0
PAH HAPs |  |  |  | #VALUE! | #VALUE! | #VALUE! | PAH HAPs |  |  |  | #VALUE! | #VALUE! | #VALUE!
Acenaphthene |  |  |  | 0 | 0 | 0 | Acenaphthene |  |  |  | 0 | 0 | 0
Acenaphthylene |  |  |  | 0 | 0 | 0 | Acenaphthylene |  |  |  | 0 | 0 | 0
Anthracene |  |  |  | 0 | 0 | 0 | Anthracene |  |  |  | 0 | 0 | 0
Benzo(a)anthracene |  |  |  | 0 | 0 | 0 | Benzo(a)anthracene |  |  |  | 0 | 0 | 0
Benzo(b)fluoranthene |  |  |  | 0 | 0 | 0 | Benzo(b)fluoranthene |  |  |  |  | 0 | 0
Benzo(k)fluoranthene |  |  |  | 0 | 0 | 0 | Benzo(k)fluoranthene |  |  |  |  | 0 | 0
Benzo(g,h,i)perylene |  |  |  | 0 | 0 | 0 | Benzo(g,h,i)perylene |  |  |  |  | 0 | 0
Benzo(a)pyrene |  |  |  | 0 | 0 | 0 | Benzo(a)pyrene |  |  |  |  | 0 | 0
Benzo(e)pyrene |  |  |  | 0 | 0 | 0 | Benzo(e)pyrene |  |  |  | 0 | 0 | 0
Chrysene |  |  |  | 0 | 0 | 0 | Chrysene |  |  |  | 0 | 0 | 0
Dibenz(a,h)anthracene |  |  |  | 0 | 0 | 0 | Dibenz(a,h)anthracene |  |  |  |  | 0 | 0
Fluoranthene |  |  |  | 0 | 0 | 0 | Fluoranthene |  |  |  | 0 | 0 | 0
Fluorene |  |  |  | 0 | 0 | 0 | Fluorene |  |  |  | 0 | 0 | 0
Indeno(1,2,3-cd)pyrene |  |  |  | 0 | 0 | 0 | Indeno(1,2,3-cd)pyrene |  |  |  |  | 0 | 0
2-Methylnaphthalene |  |  |  | 0 | 0 | 0 | 2-Methylnaphthalene |  |  |  | 0 | 0 | 0
Naphthalene |  |  |  | 0 | 0 | 0 | Naphthalene |  |  |  | 0 | 0 | 0
Perylene |  |  |  | 0 | 0 | 0 | Perylene |  |  |  | 0 | 0 | 0
Phenanthrene |  |  |  | 0 | 0 | 0 | Phenanthrene |  |  |  | 0 | 0 | 0
Pyrene |  |  |  | 0 | 0 | 0 | Pyrene |  |  |  | 0 | 0 | 0
1See hot mix emission factors tab for references | [6 empty] | 1See hot mix emission factors tab for references
2 CO2e = carbon dioxide equivalents for CH4 = 25; Global Warming Potential from 40 CFR Part 98, Subpart A, Table A-1 | [6 empty] | 2 CO2e = carbon dioxide equivalents for CH4 = 25; Global Warming Potential from 40 CFR Part 98, Subpart A, Table A-1
3 Emission factor cells without content (blank orange cell) means no data provided in AP-42.

## Generator
p-sbap5-20 • 7/28/2025
Air emissions from internal combustion engines | [8 empty] | U.S. Environmental Protection Agency (EPA) standards for reciprocating internal combustion engines (RICE)
For each engine, complete one engine tab and include all information in the blue boxes. | [8 empty] | Applicability is determined separately for each engine. Each engine and any other air pollutant sources at your site will need to be evaluated for air emissions.
Engine designation | Engine 1 |  |  | Date of manufacture |  | located on nameplate |  |  | Federal rules for engines
Make |  |  |  | Date installed |  | at the site |  |  | Federal standards can determine whether you need a permit and what requirements you must follow. You may have to follow federal standard requirements in addition to state permit requirements. Below are some of the common federal standards that affect engines.
Model |  |  |  | Displacement |  | liters/cylinder
Electrical output |  |  | kW | Diesel engine tier | Choose one | if known
[9 empty] | Federal standards |  | National emission standards for hazardous air pollutants (NESHAP) |  | New source performance standards (NSPS)
Does this engine operate to do any of the following? Select yes or no for each. Go to the 'FAQs' tab for more information.
Choose one | Supply power to electric grid in emergency situations (emergency demand response) | [7 empty] | Purpose |  | Prevent or reduce emissions that have health impacts. |  | Requires new emission sources to be less polluting than older sources.
Choose one | Supply power to electric grid in non-emergency situations (peak shaving)
Choose one | Other financial arrangement | [7 empty] | Engine standard for |  | Stationary Reciprocating Internal Combustion Engines |  | Standards of Performance for Compression Ignition (diesel) Engines | Standards of Performance for Spark Ignition (gaseous) Engines
Does a federal rule apply to this engine? | [8 empty] | Regulation |  | 40 CFR 63, subp. ZZZZ (NESHAP 4Z) |  | 40 CFR 60, subp. IIII (NSPS 4I) | 40 CFR 60, subp. JJJJ (NSPS 4J)
Choose one | Need help? Use EPA's Regulation Navigation tools for assistance.
[9 empty] | Use these tools to help you! |  | https://www.epa.gov/stationary-engines/implementation-tools-neshap-reciprocating-internal-combustion-engines |  | https://www.epa.gov/stationary-engines/implementation-tools-nsps-compression-ignition-internal-combustion-engines | https://www.epa.gov/stationary-engines/implementation-tools-nsps-spark-ignition-internal-combustion-engines
Calculate the potential and actual air emissions from this engine
|  | Engine and fuel type | Choose one
|  | Engine use | Choose one
|  |  | 0 | [5 empty] | Tip |  | At small air emission sources, this rule is for engines constructed prior to June 12, 2006. |  | At small air emission sources, these rules are for engines constructed on or after June 12, 2006.
Number of hours operated per 12 months |  |  | 0 | hours per year (hr/yr)
[9 empty] | See additional details at: |  |  | https://www.pca.state.mn.us/air/engines
Sulfur content of the fuel |  |  | NA
Internal combustion engine potential and actual emissions | [8 empty] | Frequently asked questions
| a | b | c | d | e |  |  |  | What is a stationary internal combustion engine?
Pollutant | GWP1 | Engine Rated Output | Actual Annual Throughput | Potential Annual Hours3 | Emission Factor | Potential Emissions | Actual Emissions | Insignificant Activity4 Limits | Stationary ICE include reciprocating ICE, rotary ICE, and other ICE, except combustion turbines.
|  | (MMBtu/hr) | (MMBtu/yr) | (hr/yr) | (lbs/MMBtu) | (ton/yr) | (tons/yr) | (tons/yr) | Is my engine considered mobile or stationary?
|  | 0 | 0 | 0 | by pollutant | (b * d * e) / 2000 | (c * e) / 2000 |  | Stationary internal combustion engine differs from a mobile internal combustion engine in that a stationary internal combustion engine is not a nonroad engine and is not used to propel a motor vehicle, aircraft, or a vehicle used solely for competition.
Criteria Air Pollutants | [6 empty] | see engine emission factors tab
PM |  |  |  |  | 0 | 0 | 0 | 1
PM10 |  |  |  |  | 0 | 0 | 0 | 1 | What is a nonroad engine?
PM2.5 |  |  |  |  | 0 | 0 | 0 |  | A nonroad engine is (or will be) used in or on a piece of equipment that is:
SOx |  |  |  |  | 0 | 0 | 0 | 1 | ▪ | Self-propelled or serves a dual purpose by both propelling itself and performing another function (such as garden tractors, off-highway mobile cranes and bulldozers).
NOx |  |  |  |  | 0 | 0 | 0 | 1 | ▪ | Intended to be propelled while performing its function (such as lawnmowers and string trimmers).
VOC |  |  |  |  | 0 | 0 | 0 | 1 | By itself or in or on a piece of equipment, it is portable or transportable, meaning designed to be and capable of being carried or moved from one location to another. Indicia of transportability include, but are not limited to, wheels, skids, carrying handles, dolly, trailer, or platform.
CO |  |  |  |  | 0 | 0 | 0 | 2
Lead |  |  |  |  | n/a
Greenhouse Gas Emissions | [6 empty] | Source: 40 CFR 98, Subp. C, Table C-1 and C-2 |  | An internal combustion engine is NOT a nonroad engine if it remains (or will remain) at a location for more than 12 consecutive months or a shorter period of time for an engine located at a seasonal source.
CO2 2 | 1 |  |  |  | 0 | 0 | 0
CH4 2 | 25 |  |  |  | 0 | 0 | 0 |  | ▪ | For any engine (or engines) that replaces an engine at a location and that is intended to perform the same or similar function as the engine replaced, include the time period of both engines in calculating the consecutive time period.
N2O 2 | 298 |  |  |  | 0 | 0 | 0
|  |  |  | GHG total (CO2e) 2 |  | 0 | 0 | 1000 | ▪ | A seasonal source is a stationary source that remains in a single location on a permanent basis (i.e., at least two years) and that operates at that single location approximately three months (or more) each year.
Hazardous Air Pollutants |  |  |  |  | see engine emission factors tab
1,1,2,2-tetrachloroethane |  |  |  |  | 0 | 0 | 0
1,1,2-trichloroethane |  |  |  |  | 0 | 0 | 0 |  | Am I peak shaving?
1,3-butadiene |  |  |  |  | 0 | 0 | 0 |  | A peaking unit or engine means any standby engine intended for use during periods of high demand that are not emergencies.
1,3-dichloropropene |  |  |  |  | 0 | 0 | 0
Acetaldehyde |  |  |  |  | 0 | 0 | 0 |  | Do I have an emergency engine?
Acrolein |  |  |  |  | 0 | 0 | 0 |  | An emergency engine is operated to provide electrical power or mechanical work during an emergency situation.
Benzene |  |  |  |  | 0 | 0 | 0 |  | Examples:
Biphenyl |  |  |  |  | 0 | 0 | 0 |  | Used to produce power for critical networks or equipment (including power supplied to portions of a facility) when electric power from the local utility (or the normal power source, if the facility runs on its own power production) is interrupted, or stationary ICE used to pump water in the case of fire or flood, etc.
Carbon tetrachloride |  |  |  |  | 0 | 0 | 0
Chlorobenzene |  |  |  |  | 0 | 0 | 0
Chloroform |  |  |  |  | 0 | 0 | 0 |  | Time limits:
Ethylbenzene |  |  |  |  | 0 | 0 | 0 |  | 1. | There is no time limit on the use of emergency stationary RICE in emergency situations.
Ethylene dibromide |  |  |  |  | 0 | 0 | 0 |  | 2. | Up to 100 hours per year may be used for:
Formaldehyde |  |  |  |  | 0 | 0 | 0 |  |  | Maintenance and testing |  | Emergency stationary RICE may be operated for maintenance checks and readiness testing, provided that the tests are recommended by federal, state or local government, the manufacturer, the vendor, the regional transmission organization or equivalent balancing authority and transmission operator, or the insurance company associated with the engine. The owner or operator may petition the Administrator for approval of additional hours to be used for maintenance checks and readiness testing, but a petition is not required if the owner or operator maintains records indicating that federal, state, or local standards require maintenance and testing of emergency RICE beyond 100 hours per calendar year.
Hexane |  |  |  |  | 0 | 0 | 0
Methanol |  |  |  |  | 0 | 0 | 0
Methylene chloride |  |  |  |  | 0 | 0 | 0
Naphthalene |  |  |  |  | 0 | 0 | 0
PAH |  |  |  |  | 0 | 0 | 0 |  | 3. | Up to 50 hours of the total 100 hours per calendar year may be used for non-emergency situations, as described below.
Phenol |  |  |  |  | 0 | 0 | 0 |  |  | At major sources of HAPs |  | The 50 hours per year for non-emergency situations cannot be used for peak shaving or non-emergency demand response, or to generate income for a facility to an electric grid or otherwise supply power as part of a financial arrangement with another entity.
Styrene |  |  |  |  | 0 | 0 | 0
Tetrachloroethane |  |  |  |  | 0 | 0 | 0 |  |  | At area sources of HAPs |  | The 50 hours per year for non-emergency situations can be used to supply power as part of a financial arrangement with another entity if all of the following conditions are met:
Toluene |  |  |  |  | 0 | 0 | 0
Vinyl chloride |  |  |  |  | 0 | 0 | 0 |  |  |  | ▪ | The engine is dispatched by the local balancing authority or local transmission and distribution system operator.
Xylene |  |  |  |  | 0 | 0 | 0 |  |  |  | ▪ | The dispatch is intended to mitigate local transmission and/or distribution limitations so as to avert potential voltage collapse or line overloads that could lead to the interruption of power supply in a local area or region.
|  |  |  | HAP total |  | 0 | 0
1 Global Warming Potential from 40 CFR Part 98, Subpart A, Table A-1 |  |  |  | 4 See information on insignificant activities at Minn. R. 7007.1300 and on the 'Permits & Requirements' tab. | [6 empty] | ▪ | The dispatch follows reliability, emergency operation or similar protocols that follow specific NERC, regional, state, public utility commission or local standards or guidelines.
2 CO2e = carbon dioxide equivalents
3 Routine = 24 hr/day * 365 day/yr or 8760 hr/yr; Emergency = 500 hr/yr |  |  |  | Minn. R. 7007.1300 | [6 empty] | ▪ | The power is provided only to the facility itself or to support the local transmission and distribution system.
[11 empty] | ▪ | The owner or operator identifies and records the entity that dispatches the engine and the specific NERC, regional, state, public utility commission or local standards or guidelines that are being followed for dispatching the engine. The local balancing authority or local transmission and distribution system operator may keep these records on behalf of the engine owner or operator.

## Natural gas (auxilary heat)
p-sbap5-20 • 7/28/2025
Air emissions from natural gas combustion | [8 empty] | Tip: How to use this calculator
Natural gas combustion (less than 100 million Btu per hour) | [8 empty] | If you have… | For potential emissions | For actual emissions
If you have a boiler with a rating of more than 100 million Btu per hour, different emission factors must be used (see EPA AP-42 Chapter 1.4). | [8 empty] | One process/heating unit | Enter maximum rated heat input | Enter amount of fuel burned or actual operation hours
What is the total maximum rated heat input for the equipment? |  |  |  |  | 0 | Btu per hour | (Check your units!) |  | More than one process/heating unit | Enter the total maximum rated heat input of all units, combined | Enter amount of fuel burned. Do not use operation hours.
In the previous 12 months, how many |  |  | Choose one |  | 0
[9 empty] | A unit that can burn more than one fuel type | Calculate for both fuel types. The highest ton/yr per pollutant is to be used for potential emissions | Enter amount of each type of fuel burned.
Natural gas potential and actual emissions
| a | b | c | d | e
Pollutant | GWP1 | Hourly natural gas usage | Actual natural gas burned | Hours in a Year | Emission Factor | Potential Emissions | Actual Emissions | Insignificant Activity3 Limits
|  | (cu ft/hr) | (cu ft/yr) | (hr/yr) | (lbs/cu ft) | (ton/yr) | (tons/yr) | (tons/yr)
|  | (Btu/hr) / (1050 Btu/cu ft) |  | 24 hrs/day * 365 days/yr |  | (b * d * e) / 2000 | ( c * e) / 2000
|  | 0 | 0 | 8760 | by pollutant
Criteria Air Pollutants | [6 empty] | Source: EPA AP-42 Chapter 1.5
PM |  |  |  |  | 7.6e-06 | 0 | 0 | 1
PM10 |  |  |  |  | 7.6e-06 | 0 | 0 | 1
PM2.5 |  |  |  |  | 7.6e-06 | 0 | 0
SOx |  |  |  |  | 6e-07 | 0 | 0 | 1
NOx |  |  |  |  | 0.0001 | 0 | 0 | 1
VOC |  |  |  |  | 5.5e-06 | 0 | 0 | 1
CO |  |  |  |  | 8.4e-05 | 0 | 0 | 2
Lead |  |  |  |  | 5e-10 | 0 | 0
Greenhouse Gas Emissions | [6 empty] | Source: 40 CFR 98, Subp. C, Table C-1 and C-2
CO2 2 | 1 |  |  |  | 0.12002 | 0 | 0
CH4 2 | 25 |  |  |  | 2.2619e-06 | 0 | 0
N2O 2 | 298 |  |  |  | 2.2619e-07 | 0 | 0
|  |  |  | GHG Total (CO2e) 2 |  | 0 | 0 | 1000
Hazardous Air Pollutants | [6 empty] | Source: EPA AP-42 Chapter 1.4
Benzene |  |  |  |  | 2.1e-09 | 0 | 0
Formaldehyde |  |  |  |  | 7.5e-08 | 0 | 0
Hexane |  |  |  |  | 1.8e-06 | 0 | 0
Naphthalene |  |  |  |  | 6.1e-10 | 0 | 0
Toluene |  |  |  |  | 3.4e-09 | 0 | 0
Arsenic |  |  |  |  | 2e-10 | 0 | 0
Beryllium |  |  |  |  | 1.2e-11 | 0 | 0
Cadmium |  |  |  |  | 1.1e-09 | 0 | 0
Chromium |  |  |  |  | 1.4e-09 | 0 | 0
Cobalt |  |  |  |  | 8.4e-11 | 0 | 0
Manganese |  |  |  |  | 3.8e-10 | 0 | 0
Mercury |  |  |  |  | 2.6e-10 | 0 | 0
Nickel |  |  |  |  | 2.1e-09 | 0 | 0
Selenium |  |  |  |  | 2.4e-11 | 0 | 0
|  |  |  | HAP total |  | 0 | 0
1 Global Warming Potential from 40 CFR Part 98, Subpart A, Table A-1
2 CO2e = carbon dioxide equivalents
3 See insignificant activities at Minn. R. 7007.1300 and on the 'Permits & Requirements' tab. |  |  |  |  | Minn. R. 7007.1300

## Propane (auxilary heat)
p-sbap5-20 • 7/28/2025
Air emissions from burning propane | [8 empty] | Tip: How to use this calculator
Propane combustion | [8 empty] | If you have… | For potential emissions | For actual emissions
What is the maximum rated heat input? |  |  |  |  | 0 | Btu per hour | (Check your units!) |  | One process/heating unit | Enter maximum rated heat input | Enter amount of fuel burned or actual operation hours
In the previous 12 months, how many |  |  | Choose one |  | 0
[9 empty] | More than one process/heating unit | Enter the total maximum rated heat input of all units, combined | Enter amount of fuel burned. Do not use operation hours.
Sulfur content of propane |  |  |  |  | 0.18 | grains/100 cubic feet
[9 empty] | A unit that can burn more than one fuel type | Calculate for both fuel types. The highest ton/yr per pollutant is to be used for potential emissions | Enter amount of each type of fuel burned.
Propane potential and actual emissions
| a | b | c | d | e
Pollutant | GWP1 | Hourly propane usage | Actual propane burned | Hours in a Year | Emission Factor | Potential Emissions | Actual Emissions | Insignificant Activity3 Limits
|  | (gal/hr) | (gal/yr) | (hr/yr) | (lb/gal) | (ton/yr) | (tons/yr) | (tons/yr)
|  | (Btu/hr) / (91500 Btu/gal) |  | 24 hrs/day * 365 days/yr |  | (b * d * e) / 2000 | ( c * e ) / 2000
|  | 0 | 0 | 8760 | by pollutant
Criteria Air Pollutants | [6 empty] | Source: EPA AP-42 Chapter 1.5
PM |  |  |  |  | 0.0007 | 0 | 0 | 1
PM10 |  |  |  |  | 0.0007 | 0 | 0 | 1
PM2.5 |  |  |  |  | 0.0007 | 0 | 0
SOx |  |  |  |  | 0.00018 | 0 | 0 | 1
NOx |  |  |  |  | 0.013 | 0 | 0 | 1
VOC |  |  |  |  | 0.001 | 0 | 0 | 1
CO |  |  |  |  | 0.0075 | 0 | 0 | 2
Lead |  |  |  |  | n/a
Greenhouse Gas Emissions | [6 empty] | Source: 40 CFR 98, Subp. C, Table C-1 and C-2
CO2 | 1 |  |  |  | 12.3979 | 0 | 0
CH4 | 25 |  |  |  | 0.00020172 | 0 | 0
N2O | 298 |  |  |  | 2.0172e-05 | 0 | 0
|  |  |  | GHG Total (CO2e) 2 |  | 0 | 0 | 1000
Hazardous Air Pollutants | [6 empty] | Source: EPA AP-42 Chapter 1.4
Benzene |  |  |  |  | 7.7231e-08 | 0 | 0
Formaldehyde |  |  |  |  | 2.7582e-06 | 0 | 0
Hexane |  |  |  |  | 6.6198e-05 | 0 | 0
Naphthalene |  |  |  |  | 2.2434e-08 | 0 | 0
Toluene |  |  |  |  | 1.2504e-07 | 0 | 0
Arsenic |  |  |  |  | 7.3553e-09 | 0 | 0
Beryllium |  |  |  |  | 4.4132e-10 | 0 | 0
Cadmium |  |  |  |  | 4.0454e-08 | 0 | 0
Chromium |  |  |  |  | 5.1487e-08 | 0 | 0
Cobalt |  |  |  |  | 3.0892e-09 | 0 | 0
Manganese |  |  |  |  | 1.3975e-08 | 0 | 0
Mercury |  |  |  |  | 9.5619e-09 | 0 | 0
Nickel |  |  |  |  | 7.7231e-08 | 0 | 0
Selenium |  |  |  |  | 8.8264e-10 | 0 | 0
|  |  |  | HAP total |  | 0 | 0
1 Global Warming Potential from 40 CFR Part 98, Subpart A, Table A-1
2 CO2e = carbon dioxide equivalents
3 See insignificant activities at Minn. R. 7007.1300 and on the 'Permits & Requirements' tab. |  |  |  |  | Minn. R. 7007.1300

## Fugitive
p-sbap5-20 • 7/28/2025
Air emissions from fugitive sources
Fugitive emissions1
Potential emissions
Your potential emissions from fugitive sources must be used in identifying whether a permit is required. Fugitive sources include unpaved roads, material handling at stockpiles, and wind erosion of ground piles.
| Throughput (maximum capacity) |  | <-------- The maximum throughput used on the hot mix asphalt tab for potential emissions is automatically entered here.
| 0 | tons/year
Actual emissions
Are you applying for or have an Option D registration permit?
If… | Then…
Yes | You are required… |  | …to calculate actual emissions from fugitive sources (unpaved roads, material handling for stockpiles, and wind erosion of ground piles). Enter actual throughput for each activity below.
No | You are not required…
| Throughput (actual amount) |  | <-------- The actual amount of hot mix asphalt processed, which you entered into the hot mix asphalt tab, is used here.
| 0 | tons/year
Unpaved road2
Enter the data for your trucks below to calculate unpaved road emissions. | [7 empty] | Table A. Typical silt content values of surface material on industrial unpaved roads
|  | Vehicle 1 | Vehicle 2 |  |  |  |  | AP-42 Table 13.2.2-1
% of total trips made by vehicle |  | 0% | 0% | W = mean vehicle weight (ton) |  |  | 0 | Industry | Road use | Mean Silt Content (%)
Empty weight of vehicle (tons) |  |  |  | Vpotential = # vehicle trips / yr |  |  | 0 | Copper smelting | Plant road | 17
Full weight of loaded vehicle (tons) |  |  |  | Vactual = # vehicle trips / yr |  |  | 0 | Iron and steel production | Plant road | 6
S = speed on unpaved road, mph | [7 empty] | Sand and gravel processing | Plant road | 4.8
m = miles of unpaved road per trip |  |  |  | Potential Vehicle Miles Traveled (VMT)/yr = Vpotential x miles |  |  | 0 |  | Material storage area | 7.1
M = surface moisture content (%) |  | 0.5 | Enter site data9,10 | Actual Vehicle Miles Traveled (VMT)/yr = Vactual x miles |  |  | 0 | Stone quarrying and processing | Plant road | 10
s = silt content of road (%) |  | Enter from Table | See Table A | [5 empty] | Haul road to/from pit | 8.3
p = # of days w/ >=0.01" precip/yr |  | 117.2 | 4 | Unpaved road emission factor equation3 |  |  |  | Taconite mining and processing | Plant road | 4.3
k = PM particle size multiplier |  | 6 | PM emission factor (lb/VMT) |  |  |  | 0 |  | Haul road to/from pit | 5.8
k10 = PM10 particle size multiplier |  | 1.8 | PM10 emission factor (lb/VMT) |  |  |  | 0 | Western surface coal mining | Plant road | 5.1
k2.5 = PM2.5 particle size multiplier |  | 0.18 |  |  | PM2.5 emission factor (lb/VMT) |  | 0 |  | Haul road to/from pit | 8.4
[9 empty] | Scraper route | 17
[9 empty] | Haul road (freshly graded) | 24
[8 empty] | Construction sites | Scraper routes | 8.5
[8 empty] | Lumber sawmills | Log yards | 8.4
[8 empty] | Municipal solid waste landfills | Disposal routes | 6.4
Material handling at stockpiles5
k = PM particle size multiplier |  | 0.74 | [5 empty] | Table B. Typical silt and moisture contents of materials at various industries |  |  |  | Table C. Wind erosion of ground pile
k10 = PM10 particle size multiplier |  | 0.35 | Material handling emission factor equation6 |  |  |  |  | AP-42 Table 13.2.4-1 |  |  |  | Values are over a 5-year period |  |  |  | Percent of Hours Greater Than 12 mph | Mean wind speed (mph) (2018-2022)
k2.5 = PM2.5 particle size multiplier |  | 0.053 |  |  |  | PM emission factor (lb/ton) | 0 | Industry | Material | Silt Content (%) | Moisture Content (%) | Station | City | County | State
M = material moisture content (%) |  | Enter from Table | See Table B |  |  | PM10 emission factor (lb/ton) | 0 | Iron and steel production | Pellet ore | 4.3 | 2.2 | KRST | Rochester | Olmsted | MN | 40.9 | 11.2588
U = mean wind speed (mph) |  | Enter from Table | See Table C |  |  | PM2.5 emission factor (lb/ton) | 0 |  | Lump ore | 9.5 | 5.4 | KMML | Marshall | Lyon | MN | 39.2 | 11.7242
[9 empty] | Coal | 4.6 | 4.8 | KAXN | Alexandria | Douglas | MN | 35.2 | 10.1269
Wind erosion of ground pile7 | [8 empty] | Slag | 5.3 | 0.92 | KDLH | Duluth Intl | Saint Louis | MN | 33.5 | 9.8641
d = # days pile is active per year | [8 empty] | Flue dust | 13 | 7 | KMKT | Mankato | Blue Earth | MN | 31.2 | 10.2918
a = acres of pile base |  |  |  |  | Wind erosion emission factor reference8, 9 |  |  |  | Coke breeze | 4.9 | 7.8 | KHCO | Hallock | Kittson | MN | 31.2 | --
s = silt content of material (%) |  | Enter from Table | See Table B |  |  | PM emission factor (lb/day*acre) | 0 |  | Blended ore | 15 | 6.6 | KRWF | Redwood Falls | Redwood | MN | 30.5 | 9.6455
f = % wind > 12 mph at pile height |  | Enter from Table | See Table C or enter 43.1 |  |  | PM10 emission factor = PM * 50% | 0 |  | Sinter | 0.7 | -- | KMSP | Minneapolis | Hennepin | MN | 28.2 | 9.0372
p = # of days w/ >=0.01" precip/yr |  | 117.2 | 4 |  |  | PM2.5 emission factor = PM * 7.5% | 0 |  | Limestone | 1 | 0.2 | KPKD | Park Rapids | Hubbard | MN | 27.2 | 8.6741
[8 empty] | Stone quarrying and processing | Crushed limestone | 1.6 | 0.7 | KSTP | St Paul | Ramsey | MN | 24.9 | 8.2574
[9 empty] | Various limestone products | 3.9 | 2.1 | KBDE | Baudette | Lake of the Woods | MN | 24.8 | 8.3521
Fugitive emission totals | [7 empty] | Taconite mining and processing | Pellets | 3.4 | 0.9 | KFCM | Eden Prarie | Hennepin | MN | 23 | 8.3436
Potential fugitive emissions | Unpaved road |  | Material handling at stockpiles |  | Wind erosion of ground pile |  |  |  | Tailings | 11 | 0.4 | KSTC | St Cloud | Sherburne | MN | 22.7 | 7.9483
| (VMT/yr) |  | (ton/yr) |  | (365d*a/yr) |  |  | Western surface coal mining | Coal | 6.2 | 6.9 | KMIC | Crystal | Hennepin | MN | 21.7 | 7.8433
| 0 |  | 0 |  | 0 |  | Total potential emissions |  | Overburden | 7.5 | -- | KBRD | Brainerd | Crow Wing | MN | 20.9 | 7.6857
| Emission factor | Potential | Emission factor | Potential | Emission factor | Potential |  |  | Exposed ground | 15 | 3.4 | KHIB | Hibbing | Saint Louis | MN | 15.8 | 6.582
| (lb/VMT) | (ton/yr) | (lb/ton) | (ton/yr) | (lb/d*acre) | (ton/yr) | (ton/year) | Coal-fired power plant | Coal ( as received) | 2.2 | 4.5 | KINL | International Falls | Koochiching | MN | 13.5 | 6.8041
PM | 0 | 0 | 0 | 0 | 0 | 0 | 0 | Municipal solid waste landfills | Sand | 2.6 | 7.4 | KEST | Estherville | Emmet | IA | 43.1 | 11.6664
PM10 | 0 | 0 | 0 | 0 | 0 | 0 | 0 |  | Slag | 3.8 | 3.6 | KMCW | Mason City | Cerro Gordo | IA | 40.5 | 10.9642
PM2.5 | 0 | 0 | 0 | 0 | 0 | 0 | 0 |  | Cover | 9 | 12 | KFAR | Fargo | Cass | ND | 40.3 | 10.931
[9 empty] | Clay/dirt mix | 9.2 | 14 | KGFK | Grand Forks | Grand Forks | ND | 38.1 | 10.7309
Actual fugitive emissions | Unpaved road |  | Material handling at stockpiles |  | Wind erosion of ground pile |  |  |  | Clay | 6 | 10 | KFSD | Sioux Falls | Minnehaha | SD | 35.2 | 9.8604
| (VMT/yr) |  | (ton/yr) |  | (days * acre) / yr |  |  |  | Fly ash | 80 | 27 | KLSE | La Crosse | La Crosse | WI | 22 | 8.1261
| 0 |  | 0 |  | 0 |  | Total Actual Emissions (ton/year) |  | Misc. fill materials | 12 | 11
| Emission factor | Actual | Emission factor | Actual | Emission factor | Actual
| (lb/VMT) | (ton/yr) | (lb/ton) | (ton/yr) | (lb/d*acre) | (ton/yr)
PM | 0 | 0 | 0 | 0 | 0 | 0 | 0
PM10 | 0 | 0 | 0 | 0 | 0 | 0 | 0
PM2.5 | 0 | 0 | 0 | 0 | 0 | 0 | 0
References
1 Sources: | Minn. Rule 7007.0200 Subpart 2. B. |  | Minn. Rule 7007.1130 Subpart 4. |  | Minn. Rule 7007.1300 Subpart 3. J.
2 Unpaved road emissions reference sources: |  |  | Source: AP-42 13.2.2 (11/2006)
3 Unpaved road particulate matter emission factor equation (lb/VMT) |  |  |  | PM = {{[k[(s/12)^1][(S/30)^0.3)]/[(M/0.5)^0.3]}-0.00047}*(365-p/365)
PM-10 = {{[k[(s/12)^1][(S/30)^0.5)]/[(M/0.5)^0.2]}-0.00047}*(365-p/365) |  |  |  | PM-10 = {{[k[(s/12)^1][(S/30)^0.5)]/[(M/0.5)^0.2]}-0.00036}*(365-p/365)
4 Average across MN precipitation data in Comparative Climatic Data (CCD-2015) tables, page 42.
5 Stockpile reference |  | Source: AP-42 13.2.4 (11/2006)
6 Stockpile emission factor equation (lb/ton) = k(0.0032)((U/5)1.3/(M/2)1.4)
7 Wind erosion from continuously active piles:
EPA Control of open fugitive dust sources, Sept. 1988, Equation 4-9
8 Wind erosion emission factor equation (lb/day/acre)=1.7(s/1.5)((365-p)/235)(f/15)
9 PM10 and PM2.5 fractions, updated Nov 2006:
AP-42 13.2.5 Aerodynamic particle size multipliers for Equation 2
10 Default moisture content value of 0.5 percent in Equation 1b is discouraged and reduces emission factor quality by 2 letters.

## Potential emissions
p-sbap5-20 • 7/28/2025
Potential emissions: hot mix asphalt
These pollutant totals represent the information you entered into this calculator.
Pollutant | Hot Mix Asphalt | Load Out | Silos | Generator | Natural Gas, other | Propane, other | Fugitive | Potential Emissions | Permitting Threshold
| (ton/yr) | (ton/yr) | (ton/yr) | (ton/yr) | (ton/yr) | (ton/yr) | (ton/yr) | (ton/yr) | (ton/yr)
Criteria Air Pollutants
PM | 0 | 0 | 0 | 0 | 0 | 0 | 0 | 0 | 100
PM10 | 0 | 0 | 0 | 0 | 0 | 0 | 0 | 0 | 25
PM2.5 | 0 | 0 | 0 | 0 | 0 | 0 | 0 | 0 | 100
SOx | 0 |  |  | 0 | 0 | 0 |  | 0 | 50
NOx | 0 |  |  | 0 | 0 | 0 |  | 0 | 100
VOC | 0 | 0 | 0 | 0 | 0 | 0 |  | 0 | 100
CO | 0 | 0 | 0 | 0 | 0 | 0 |  | 0 | 100
Lead | 0 |  |  | 0 | 0 | 0 |  | 0 | 0.5
Greenhouse Gas Emissions
CO2 | 0 |  |  | 0 | 0 | 0 |  | 0
CH4 | 0 | 0 | 0 | 0 | 0 | 0 |  | 0
N2O |  |  |  | 0 | 0 | 0 |  | 0
GHG Total CO2e | [7 empty] | 0 | 100000
Hazardous Air Pollutants
1,1,1-Trichloroethane |  | 0 | 0 |  |  |  |  | 0
1,1,2,2-tetrachloroethane |  |  |  | 0 |  |  |  | 0
1,1,2-trichloroethane |  |  |  | 0 |  |  |  | 0
1,3-butadiene |  |  |  | 0 |  |  |  | 0
1,3-dichloropropene |  |  |  | 0 |  |  |  | 0
2-Butanone |  | 0 | 0 |  |  |  |  | 0
2-Methylnaphthalene | 0 | 0 | 0 |  |  |  |  | 0
Acenaphthene | 0 | 0 | 0 |  |  |  |  | 0
Acenaphthylene | 0 | 0 | 0 |  |  |  |  | 0
Acetaldehyde | 0 |  |  | 0 |  |  |  | 0
Acetaldehyde | [7 empty] | 0
Acrolein | 0 |  |  | 0 |  |  |  | 0
Antharacene | 0 | 0 | 0 |  |  |  |  | 0
Benzene | 0 | 0 | 0 | 0 | 0 | 0 |  | 0
Benzo(a)anthracene | 0 | 0 | 0 |  |  |  |  | 0
Benzo(a)pyrene | 0 | 0 | 0 |  |  |  |  | 0
Benzo(b)fluoranthene | 0 | 0 | 0 |  |  |  |  | 0
Benzo(e)pyrene | 0 | 0 | 0 |  |  |  |  | 0
Benzo(g,h,i)perylene | 0 | 0 | 0 |  |  |  |  | 0
Benzo(k)fluoranthene | 0 | 0 | 0 |  |  |  |  | 0
Biphenyl |  |  |  | 0 |  |  |  | 0
Bromomethane |  | 0 | 0 |  |  |  |  | 0
Carbon Disulfide |  | 0 | 0 |  |  |  |  | 0
Carbon tetrachloride |  |  |  | 0 |  |  |  | 0
Chlorobenzene |  |  |  | 0 |  |  |  | 0
Chloroethane |  | 0 | 0 |  |  |  |  | 0
Chloroform |  |  |  | 0 |  |  |  | 0
Chloromethane |  | 0 | 0 |  |  |  |  | 0
Chrysene | 0 | 0 | 0 |  |  |  |  | 0
Cumene |  | 0 | 0 |  |  |  |  | 0
Dibenz(a,h)anthracene | 0 | 0 | 0 |  |  |  |  | 0
Ethylbenzene | 0 | 0 | 0 | 0 |  |  |  | 0
Ethylene dibromide |  |  |  | 0 |  |  |  | 0
Fluoranthene | 0 | 0 | 0 |  |  |  |  | 0
Fluorene | 0 | 0 | 0 |  |  |  |  | 0
Formaldehyde | 0 | 0 | 0 | 0 | 0 | 0 |  | 0
Hexane | 0 |  |  | 0 | 0 | 0 |  | 0
Indeno(1,2,3-cd)pyrene | 0 | 0 | 0 |  |  |  |  | 0
Isooctane | 0 | 0 | 0 |  |  |  |  | 0
Methanol |  |  |  | 0 |  |  |  | 0
Methyl chloroform | 0 | [6 empty] | 0
Methylene Chloride |  | 0 | 0 | 0 |  |  |  | 0
MTBE |  | 0 | 0 |  |  |  |  | 0
Naphthalene | 0 | 0 | 0 | 0 | 0 | 0 |  | 0
n-Hexane |  | 0 | 0 |  |  |  |  | 0
Perylene | 0 | 0 | 0 |  |  |  |  | 0
Phenanthrene | 0 | 0 | 0 |  |  |  |  | 0
Phenol |  |  |  | 0 |  |  |  | 0
Propionaldehyde | 0 | [6 empty] | 0
Pyrene | 0 | 0 | 0 |  |  |  |  | 0
Quinone | 0 | [6 empty] | 0
Styrene |  | 0 | 0 | 0 |  |  |  | 0
Tetrachloroethane |  |  |  | 0 |  |  |  | 0
Tetrachloroethene |  | 0 | 0 |  |  |  |  | 0
Toluene | 0 | 0 | 0 | 0 | 0 | 0 |  | 0
Trichloroenthene |  | 0 | 0 |  |  |  |  | 0
Trichlorofluoromethane |  | 0 | 0 |  |  |  |  | 0
Vinyl chloride |  |  |  | 0 |  |  |  | 0
Xylene | 0 | 0 | 0 | 0 |  |  |  | 0
Metal HAPs
Antimony | 0 | [6 empty] | 0
Arsenic | 0 |  |  |  | 0 | 0 |  | 0
Beryllium | 0 |  |  |  | 0 | 0 |  | 0
Cadmium | 0 |  |  |  | 0 | 0 |  | 0
Chromium | 0 |  |  |  | 0 | 0 |  | 0
Chromium (VI) | 0 | [6 empty] | 0
Cobalt | 0 |  |  |  | 0 | 0 |  | 0
Manganese | 0 |  |  |  | 0 | 0 |  | 0
Mercury | 0 |  |  |  | 0 | 0 |  | 0
Nickel | 0 |  |  |  | 0 | 0 |  | 0
Selenium | 0 |  |  |  | 0 | 0 |  | 0
Dioxins
Total TCCD | 0 | [6 empty] | 0
Total PeCDD | 0 | [6 empty] | 0
Total HxCDD | 0 | [6 empty] | 0
Total HpCDD | 0 | [6 empty] | 0
Total PCDD | 0 | [6 empty] | 0
Furans
Total TCDF | 0 | [6 empty] | 0
Total PeCDF | 0 | [6 empty] | 0
Total HxCDF | 0 | [6 empty] | 0
Total HpCDF | 0 | [6 empty] | 0
Total PCDF | 0 | [6 empty] | 0
HAP Indiv. Max | [7 empty] | 0 | 5
HAP total | [7 empty] | 0 | 12.5
Note on B59: 2,2,4-trimethylpentane

## Actual emissions
p-sbap5-20 • 7/28/2025
Actual emissions: hot mix asphalt
These pollutant totals represent the information you entered into this calculator.
Pollutant | Hot Mix Asphalt | Load Out | Silos | Generator | Natural Gas, other | Propane, other | Fugitive | Actual Emissions | Opt. D Permit Limits
| (ton/yr) | (ton/yr) | (ton/yr) | (ton/yr) | (ton/yr) | (ton/yr) | (ton/yr) | (ton/yr) | (ton/yr)
Criteria Air Pollutants
PM | 0 | 0 | 0 | 0 | 0 | 0 | 0 | 0 | 50
PM10 | 0 | 0 | 0 | 0 | 0 | 0 | 0 | 0 | 50
PM2.5 | 0 | 0 | 0 | 0 | 0 | 0 | 0 | 0
SOx | 0 |  |  | 0 | 0 | 0 |  | 0 | 50
NOx | 0 |  |  | 0 | 0 | 0 |  | 0 | 50
VOC | 0 | 0 | 0 | 0 | 0 | 0 |  | 0 | 50
CO | 0 | 0 | 0 | 0 | 0 | 0 |  | 0 | 50
Lead | 0 |  |  | 0 | 0 | 0 |  | 0 | 0.5
Greenhouse Gas Emissions
CO2 | 0 |  |  | 0 | 0 | 0 |  | 0
CH4 | 0 | 0 | 0 | 0 | 0 | 0 |  | 0
N2O |  |  |  | 0 | 0 | 0 |  | 0
GHG Total CO2e | [7 empty] | 0 | 50000
Hazardous Air Pollutants
1,1,1-Trichloroethane |  | 0 | 0 |  |  |  |  | 0
1,1,2,2-tetrachloroethane |  |  |  | 0 |  |  |  | 0
1,1,2-trichloroethane |  |  |  | 0 |  |  |  | 0
1,3-butadiene |  |  |  | 0 |  |  |  | 0
1,3-dichloropropene |  |  |  | 0 |  |  |  | 0
2-Butanone |  | 0 | 0 |  |  |  |  | 0
2-Methylnaphthalene | 0 | 0 | 0 |  |  |  |  | 0
Acenaphthene | 0 | 0 | 0 |  |  |  |  | 0
Acenaphthylene | 0 | 0 | 0 |  |  |  |  | 0
Acetaldehyde | 0 |  |  | 0 |  |  |  | 0
Acetaldehyde | [7 empty] | 0
Acrolein | 0 |  |  | 0 |  |  |  | 0
Antharacene | 0 | 0 | 0 |  |  |  |  | 0
Benzene | 0 | 0 | 0 | 0 | 0 | 0 |  | 0
Benzo(a)anthracene | 0 | 0 | 0 |  |  |  |  | 0
Benzo(a)pyrene | 0 | 0 | 0 |  |  |  |  | 0
Benzo(b)fluoranthene | 0 | 0 | 0 |  |  |  |  | 0
Benzo(e)pyrene | 0 | 0 | 0 |  |  |  |  | 0
Benzo(g,h,i)perylene | 0 | 0 | 0 |  |  |  |  | 0
Benzo(k)fluoranthene | 0 | 0 | 0 |  |  |  |  | 0
Biphenyl |  |  |  | 0 |  |  |  | 0
Bromomethane |  | 0 | 0 |  |  |  |  | 0
Carbon Disulfide |  | 0 | 0 |  |  |  |  | 0
Carbon tetrachloride |  |  |  | 0 |  |  |  | 0
Chlorobenzene |  |  |  | 0 |  |  |  | 0
Chloroethane |  | 0 | 0 |  |  |  |  | 0
Chloroform |  |  |  | 0 |  |  |  | 0
Chloromethane |  | 0 | 0 |  |  |  |  | 0
Chrysene | 0 | 0 | 0 |  |  |  |  | 0
Cumene |  | 0 | 0 |  |  |  |  | 0
Dibenz(a,h)anthracene | 0 | 0 | 0 |  |  |  |  | 0
Ethylbenzene | 0 | 0 | 0 | 0 |  |  |  | 0
Ethylene dibromide |  |  |  | 0 |  |  |  | 0
Fluoranthene | 0 | 0 | 0 |  |  |  |  | 0
Fluorene | 0 | 0 | 0 |  |  |  |  | 0
Formaldehyde | 0 | 0 | 0 | 0 | 0 | 0 |  | 0
Hexane | 0 |  |  | 0 | 0 | 0 |  | 0
Indeno(1,2,3-cd)pyrene | 0 | 0 | 0 |  |  |  |  | 0
Isooctane | 0 | 0 | 0 |  |  |  |  | 0
Methanol |  |  |  | 0 |  |  |  | 0
Methyl chloroform | 0 | [6 empty] | 0
Methylene Chloride |  | 0 | 0 | 0 |  |  |  | 0
MTBE |  | 0 | 0 |  |  |  |  | 0
Naphthalene | 0 | 0 | 0 | 0 | 0 | 0 |  | 0
n-Hexane |  | 0 | 0 |  |  |  |  | 0
Perylene | 0 | 0 | 0 |  |  |  |  | 0
Phenanthrene | 0 | 0 | 0 |  |  |  |  | 0
Phenol |  |  |  | 0 |  |  |  | 0
Propionaldehyde | 0 | [6 empty] | 0
Pyrene | 0 | 0 | 0 |  |  |  |  | 0
Quinone | 0 | [6 empty] | 0
Styrene |  | 0 | 0 | 0 |  |  |  | 0
Tetrachloroethane |  |  |  | 0 |  |  |  | 0
Tetrachloroethene |  | 0 | 0 |  |  |  |  | 0
Toluene | 0 | 0 | 0 | 0 | 0 | 0 |  | 0
Trichloroenthene |  | 0 | 0 |  |  |  |  | 0
Trichlorofluoromethane |  | 0 | 0 |  |  |  |  | 0
Vinyl chloride |  |  |  | 0 |  |  |  | 0
Xylene | 0 | 0 | 0 | 0 |  |  |  | 0
Metal HAPs
Antimony | 0 | [6 empty] | 0
Arsenic | 0 |  |  |  | 0 | 0 |  | 0
Beryllium | 0 |  |  |  | 0 | 0 |  | 0
Cadmium | 0 |  |  |  | 0 | 0 |  | 0
Chromium | 0 |  |  |  | 0 | 0 |  | 0
Chromium (VI) | 0 | [6 empty] | 0
Cobalt | 0 |  |  |  | 0 | 0 |  | 0
Manganese | 0 |  |  |  | 0 | 0 |  | 0
Mercury | 0 |  |  |  | 0 | 0 |  | 0
Nickel | 0 |  |  |  | 0 | 0 |  | 0
Selenium | 0 |  |  |  | 0 | 0 |  | 0
Dioxins
Total TCCD | 0 | [6 empty] | 0
Total PeCDD | 0 | [6 empty] | 0
Total HxCDD | 0 | [6 empty] | 0
Total HpCDD | 0 | [6 empty] | 0
Total PCDD | 0 | [6 empty] | 0
Furans
Total TCDF | 0 | [6 empty] | 0
Total PeCDF | 0 | [6 empty] | 0
Total HxCDF | 0 | [6 empty] | 0
Total HpCDF | 0 | [6 empty] | 0
Total PCDF | 0 | [6 empty] | 0
HAP Indiv. Max | [7 empty] | 0 | 5
HAP total | [7 empty] | 0 | 12.5
Note on B59: 2,2,4-trimethylpentane

## Permits & requirements
p-sbap5-20 • 7/28/2025
Permits & Requirements
The need for a permit is based on your entire business' potential air emissions. All activities that put pollutants into the air (such as paint and solvent use that are not associated with maintenance) need to be assessed if they are not included in this calculator. Once you identify if you need a permit, based on whether an NSPS applies and potential emissions, you can then use your actual emissions to see which permit is the best fit for your business.
Content below is based on the information entered into this calculator and is not an official MPCA permit determination.
Is a permit required? |  |  |  | What type of permit? Assumes all air pollutant activities are entered into this calculator. If you have additional air emission sources, the recommendation below cannot be used. You must assess your facility's total potential emissions from all sources to identify your permitting needs.
The summary below is based on information you entered in the blue tabs.
Your business's potential emissions | Your business's actual emissions | A federal NSPS | A federal NESHAP
do not | do not | Return to Federal tab and answer all Y/N questions | Return to Federal tab and answer all Y/N questions
exceed permit thresholds | exceed Option D limits | apply to your business | apply to your business
Potential emissions exceed permit thresholds | Actual emissions exceed Option D limits | Federal NSPS applies?1 | Federal NESHAP applies? | Which permit do you need? | More Information | Forms
no | n/a | no | Applicability of a NESHAP does not determine if a permit is required. | Below permit thresholds | n/a | n/a
no | n/a | yes |  | Registration Option A | Info about Air Registration Permits | Application Forms, scroll to Registration section
yes | no | no |  | Registration Option D
yes | no | yes |  | Registration Option D
yes | yes | no |  | Other state or federal permit | Info about Air Permits | Application Forms
yes | yes | yes |  | Other state or federal permit
1 Applicability of NSPS IIII or JJJJ does not indicate a need for a permit if your engine did not rely on performance testing to demonstrate NSPS compliance and any compression ignition engines are less than 30 liters per cylinder. |  |  |  |  | Minn. R. 7007.0300
Types of insignificant activities |  | Minn. R. 7007.1300
subp. 2 | Not required to be listed.
supb. 3 | Required to be listed but emissions do not need to be included in total facility emission calculations, unless requested by MPCA.
subp. 4 | Required to be listed if applying for a Part 70 (Federal permit or federally enforceable permit limits) but emissions do not need to be included in total facility emission calculations, unless requested by MPCA.
If emissions units listed in 7007.1300 are subject to additional requirements under section 114(a)(3) of the act (Monitoring Requirements) or section 112 of the act (Hazardous Air Pollutants), or if part of a title I modification, or, if accounted for, make a stationary source subject to a part 70 permit, emissions from the emissions units must be calculated in the permit application.
If all emission points are insignificant and total emissions do not exceed permitting thresholds, a permit is not required. Comply with any applicable regulations.
Crusher engine and generator
A stack height determination is required if:
1) Installing a non-emergency engine, including insignificant activities, OR
2) There are existing non-emergency engines installed after January 1, 2000, OR
3) Installing any permit-required engine, including emergency engines.
Use the SCREEN3 program to enter engine and site-specific information to identify the necessary stack height for the engine.
https://www.epa.gov/scram/air-quality-dispersion-modeling-screening-models#screen3
See input requirements and instructions on modeling more than one engine on the MPCA Form EC-03.
https://www.pca.state.mn.us/sites/default/files/aq-f1-ec03.docx
MPCA Air permits page for engines |  | https://www.pca.state.mn.us/air/engines

## Hot mix emission factors
Emission factors for hot mix asphalt | [7 empty] | p-sbap5-20 • 7/28/2025 |  |  |  |  | p-sbap5-20
| Batch plant with rotary dryer |  |  |  | Drum mix plant |  |  |  |  | Load out |  | Silo Filling
| Natural Gas | Propane | Diesel No. 2 Fuel Oil | Waste/drain Oil | Natural Gas | Propane | Diesel No. 2 Fuel Oil | Waste/drain Oil |  | No site specific information | Equation with site specific information. | No site specific information | Equation with site specific information.
| Methane |  | No. 1 Fuel Oil | No. 6 Fuel Oil | Methane |  | No. 1 Fuel Oil | No. 6 Fuel Oil
| Butane |  | Gasoline | No. 3 Fuel Oil | Butane |  | Gasoline | No. 3 Fuel Oil
|  |  | Kerosene | No. 4 Fuel Oil |  |  | Kerosene | No. 4 Fuel Oil
|  |  | Jet fuel | No. 5 Fuel Oil |  |  | Jet fuel | No. 5 Fuel Oil
| SCC 3-05-002-45 | SCC 3-05-002-48 | SCC 3-05-002-46 | SCC 3-05-002-47 | SCC 3-05-002-55 | SCC 3-05-002-54 | SCC 3-05-002-58 | SCC 3-05-002-61 |  | SCC 3-05-002-14 | SCC 3-05-002-14 | SCC 3-05-002-13 | SCC 3-05-002-13
Criteria | [9 empty] | lb/ton | lb/ton | lb/ton | lb/ton
Units | lb/ton |  | lb/ton | lb/ton | lb/ton |  | lb/ton | lb/ton | source | AP42 Tables 11.1-14 and 11.1-16 |  | AP42 Tables 11.1-14 and 11.1-16
source | AP-42 11.1-1 |  | AP-42 11.1-1 | AP-42 11.1-2 | AP-42 11.1-3 |  | AP-42 11.1-4 | AP-42 11.1-5 | Criteria
PM | 32.0171 |  | 32.0171 | 32.0171 | 28.0654 |  | 28.0654 | 28.0654 | PM | 0.000522 | 0.000181 + 0.00141(-V)e((0.0251)(T + 460) - 20.43) | 0.000586 | 0.000332 + 0.00105(-V)e((0.0251)(T + 460) - 20.43)
PM10 | 4.5 |  | 4.5 | 4.5 | 6.5 |  | 6.5 | 6.5 | PM10 | 0.000522 | 0.000181 + 0.00141(-V)e((0.0251)(T + 460) - 20.43) | 0.000586 | 0.000332 + 0.00105(-V)e((0.0251)(T + 460) - 20.43)
PM2.5 | 0.27 |  | 0.27 | 0.27 | 1.5 |  | 1.5 | 1.5 | PM2.5
SO2 | 0.0046 |  | 0.088 | 0.088 | 0.0034 |  | 0.011 | 0.058 | VOC | 0.003909 | (.94)(0.0172(-V)e((0.0251)(T + 460) - 20.43)) | 0.012187 | (1.00)(0.0504(-V)e((0.0251)(T + 460) - 20.43))
NOx | 0.025 |  | 0.12 | 0.12 | 0.026 |  | 0.055 | 0.055 | CO | 0.001349 | 0.00558(-)e((0.0251)(T + 460) - 20.43) | 0.00118 | 0.00488(-V)e((0.0251)(T + 460) -20.43)
VOC | 0.0082 |  | 0.0082 | 0.036 | 0.032 |  | 0.032 | 0.032 | GHG | Compound/TOC1 |  | Compound/TOC1
CO | 0.4 |  | 0.4 | 0.4 | 0.13 |  | 0.13 | 0.13 | Methane | 6.5% |  | 0.26%
Pb | 0.0029667 |  | 0.0029667 | 0.033333 | 0.0020667 |  | 0.00054 | 0.05
[9 empty] | Non-PAH/Volatile HAPS | Compound/TOC1 | Notes | Compound/TOC1 | Notes
GHG | [8 empty] | Benzene | 0.052% |  | 0.032%
Units | lb/E6FT3 | lb/1000gal | lb/1000gal | lb/1000gal | lb/E6FT3 | lb/1000gal | lb/1000gal | lb/1000gal | Bromomethane | 0.0096% |  | 0.0049%
source | MPCA EI | MPCA EI | MPCA EI | MPCA EI | MPCA EI | MPCA EI | MPCA EI | MPCA EI | 2-Butanone | 0.049% |  | 0.039%
CO2 | 122829 | 12543 | 22827 | 21836 | 122829 | 12543 | 22827 | 24836 | Carbon Disulfide | 0.013% |  | 0.016%
CH4 | 2.31 | 0.598 | 0.925 | 0.992 | 2.31 | 0.598 | 0.925 | 0.992 | Chloroethane | 0.00021% |  | 0.004%
N2O | 0.231 | 0.119 | 0.185 | 0.198 | 0.231 | 0.119 | 0.185 | 0.198 | Chloromethane | 0.015% |  | 0.023%
[9 empty] | Cumene | 0.11% |  |  | No Data (ND)
**HAPS emission factors in AP42 are provided as fabric filter controlled. Assumption: volatile HAPS = no control; particulate HAPS = 97% control (from Pb emission factor difference). Emission factors used in spreadsheet assume no control. | [8 empty] | Ethylbenzene | 0.28% |  | 0.038%
Units | lb/ton |  | lb/ton | lb/ton | lb/ton |  | lb/ton | lb/ton | Formaldehyde | 0.088% |  | 0.69%
source | AP-42 11.1-1 |  | AP-42 11.1-1 | AP-42 11.1-2 | AP-42 11.1-3 |  | AP-42 11.1-4 | AP-42 11.1-5 | n-Hexane | 0.15% |  | 0.1%
Non-PAH HAPS | [8 empty] | Isooctane | 0.0018% |  | 0.00031%
Acetaldehyde | 0.00032 |  | 0.00032 | 0.00032 |  |  |  | 0.0013 | Methylene Chloride | 0% |  | 0.00027%
Benzene | 0.00028 |  | 0.00028 | 0.00028 | 0.00039 |  | 0.00039 | 0.00039 | MTBE | 0% |  |  | ND
Ethylbenzene | 0.0022 |  | 0.0022 | 0.0022 | 0.00024 |  | 0.00024 | 0.00024 | Styrene | 0.0073% |  | 0.0054%
Formaldehyde | 0.00074 |  | 0.00074 | 0.00074 | 0.0031 |  | 0.0031 | 0.0031 | Tetrachloroethene | 0.0077% |  |  | ND
Quinone | 0.00027 |  | 0.00027 | 0.00027 |  |  |  | 0.00016 | Toluene | 0.21% |  | 0.062%
Toluene | 0.001 |  | 0.001 | 0.001 | 0.00015 |  | 0.0029 | 0.0029 | 1,1,1-Trichloroethane | 0% |  |  | ND
Xylene | 0.0027 |  | 0.0027 | 0.0027 | 0.0002 |  | 0.0002 | 0.0002 | Trichloroenthene | 0% |  |  | ND
Hexane |  |  |  |  | 0.00092 |  | 0.00092 | 0.00092 | Trichlorofluoromethane | 0.0013% |  |  | ND
Isooctane |  |  |  |  | 4e-05 |  | 4e-05 | 4e-05 | Xylene | 0.49% | m-/p-Xylene = 0.41%; o-Xylene = 0.08% | 0.257% | m-/p-Xylene = 0.2%; o-Xylene = 0.057%
Methyl chloroform |  |  |  |  | 4.8e-05 |  | 4.8e-05 | 4.8e-05 | PAH HAPs | Compound/Organic PM2 |  | Compound/Organic PM2
Acrolein | [7 empty] | 2.6e-05 | Acenaphthene | 0.26% |  | 0.47%
Propionaldehyde | [7 empty] | 0.00013 | Acenaphthylene | 0.028% |  | 0.014%
PAH HAPs | [8 empty] | Anthracene | 0.07% |  | 0.13%
2-Methylnaphthalene | 7.1e-05 |  | 7.1e-05 | 7.1e-05 | 7.4e-05 |  | 0.00017 | 0.00017 | Benzo(a)anthracene | 0.019% |  | 0.056%
Acenaphthene | 9e-07 |  | 9e-07 | 9e-07 | 1.4e-06 |  | 1.4e-06 | 1.4e-06 | Benzo(b)fluoranthene | 0.0076% |  |  | No Data (ND)
Acenaphthylene | 5.8e-07 |  | 5.8e-07 | 5.8e-07 | 8.6e-06 |  | 2.2e-05 | 2.2e-05 | Benzo(k)fluoranthene | 0.0022% |  |  | ND
Antharacene | 2.1e-07 |  | 2.1e-07 | 2.1e-07 | 2.2e-07 |  | 3.1e-06 | 3.1e-06 | Benzo(g,h,i)perylene | 0.0019% |  |  | ND
Benzo(a)anthracene | 4.6e-09 |  | 4.6e-09 | 4.6e-09 | 2.1e-07 |  | 2.1e-07 | 2.1e-07 | Benzo(a)pyrene | 0.0023% |  |  | ND
Benzo(a)pyrene | 3.1e-10 |  | 3.1e-10 | 3.1e-10 | 9.8e-09 |  | 9.8e-09 | 9.8e-09 | Benzo(e)pyrene | 0.0078% |  | 0.0095%
Benzo(b)fluoranthene | 9.4e-09 |  | 9.4e-09 | 9.4e-09 | 1e-07 |  | 1e-07 | 1e-07 | Chrysene | 0.103% |  | 0.21%
Benzo(g,h,i)perylene | 5e-10 |  | 5e-10 | 5e-10 | 4e-08 |  | 4e-08 | 4e-08 | Dibenz(a,h)anthracene | 0.00037% |  |  | ND
Benzo(k)fluoranthene | 1.3e-08 |  | 1.3e-08 | 1.3e-08 | 4.1e-08 |  | 4.1e-08 | 4.1e-08 | Fluoranthene | 0.05% |  | 0.15%
Chrysene | 3.8e-09 |  | 3.8e-09 | 3.8e-09 | 1.8e-07 |  | 1.8e-07 | 1.8e-07 | Fluorene | 0.77% |  | 1.01%
Dibenz(a,h)anthracene | 9.5e-11 |  | 9.5e-11 | 9.5e-11 |  |  |  |  | Indeno(1,2,3-cd)pyrene | 0.00047% |  |  | ND
Fluoranthene | 1.6e-07 |  | 1.6e-07 | 2.4e-05 | 6.1e-07 |  | 6.1e-07 | 6.1e-07 | 2-Methylnaphthalene | 2.38% |  | 5.27%
Fluorene | 1.6e-06 |  | 1.6e-06 | 1.6e-06 | 3.8e-06 |  | 1.1e-05 | 1.1e-05 | Naphthalene | 1.25% |  | 1.82%
Indeno(1,2,3-cd)pyrene | 3e-10 |  | 3e-10 | 3e-10 | 7e-09 |  | 7e-09 | 7e-09 | Perylene | 0.022% |  | 0.03%
Naphthalene | 3.6e-05 |  | 3.6e-05 | 3.6e-05 | 9e-05 |  | 0.00065 | 0.00065 | Phenanthrene | 0.81% |  | 1.8%
Phenanthrene | 2.6e-06 |  | 2.6e-06 | 3.7e-05 | 7.6e-06 |  | 2.3e-05 | 2.3e-05 | Pyrene | 0.15% |  | 0.44%
Pyrene | 6.2e-08 |  | 6.2e-08 | 5.5e-05 | 5.4e-07 |  | 3e-06 | 3e-06 | 1 Emission factor for compound is determined by multiplying the percentage presented for the compound by the emission factor for total organic compounds (TOC).
Benzo(e)pyrene |  |  |  |  | 1.1e-07 |  | 1.1e-07 | 1.1e-07 | 2 Emission factor for compound is determined by multiplying the percentage presented for the compound by the emission factor for extractable organic particulate (organic PM).
Perylene |  |  |  |  | 8.8e-09 |  | 8.8e-09 | 8.8e-09
Metal HAPs
Antimony |  |  |  |  | 1.8e-07 |  | 1.8e-07 | 1.8e-07
Arsenic | 0.0015333 |  | 0.0015333 | 0.0015333 | 0.0018667 |  | 0.0018667 | 0.0018667
Beryllium | 0.0005 |  | 0.0005 | 0.0005
Cadmium | 0.0020333 |  | 0.0020333 | 0.0020333 | 0.0013667 |  | 0.0013667 | 0.0013667
Chromium | 0.0019 |  | 0.0019 | 0.0019 | 0.018333 |  | 0.018333 | 0.018333
Chromium (VI) | 0.00016 |  | 0.00016 | 0.00016 | 0.0015 |  | 0.0015 | 0.0015
Cobalt |  |  |  |  | 8.6667e-05 |  | 8.6667e-05 | 8.6667e-05
Manganese | 0.023 |  | 0.023 | 0.023 | 0.025667 |  | 0.025667 | 0.025667
Mercury | 0.0013667 |  | 0.0013667 | 0.0013667 | 0.0008 |  | 0.0008 | 0.0008
Nickel | 0.01 |  | 0.01 | 0.01 | 0.21 |  | 0.21 | 0.21
Selenium | 0.0016333 |  | 0.0016333 | 0.0016333 | 0.0011667 |  | 0.0011667 | 0.0011667
Dioxins | none listed in AP42 |  | none listed in AP42 | none listed in AP42 | none listed in AP42
Total TCCD | [6 empty] | 9.3e-13 | 9.3e-13
Total PeCDD | [6 empty] | 2.2e-11 | 2.2e-11
Total HxCDD | [6 empty] | 1.2e-11 | 1.2e-11
Total HpCDD | [6 empty] | 1.9e-11 | 1.9e-11
Total PCDD | [6 empty] | 2.8e-09 | 2.8e-09
Furans | none listed in AP42 |  | none listed in AP42 | none listed in AP42 | none listed in AP42
Total TCDF | [6 empty] | 3.7e-12 | 3.7e-12
Total PeCDF | [6 empty] | 8.4e-11 | 8.4e-11
Total HxCDF | [6 empty] | 1.3e-11 | 1.3e-11
Total HpCDF | [6 empty] | 1e-11 | 1e-11
Total PCDF | [6 empty] | 1.5e-10 | 1.5e-10
Particulate Control; MN Control equipment rule | PM (%) |  | PM10 (%) | Control descriptions
Fabric filter - total enclosure | 99% |  | 93% | Fabric filter is a control device in which the incoming gas stream passes through a porous fabric filter forming a dust cake
Fabric filter - certified hood | 79% |  | 74%
Fabric filter - uncertified hood | 59% |  | 56% | Venturi scrubber is a control device in which the incoming gas stream passes through a venturi into which a low pressure liquid is introduced
Venturi scrubber - total enclosure | 94% |  | 84%
Venturi scrubber - certified hood | 76% |  | 68% | Total enclosure means an enclosure that completely surrounds emissions from an emissions unit such that all emissions are captured and discharged through ductwork to control equipment.
Venturi scrubber - uncertified hood | 57% |  | 51%
Certified hood conforms to the design and operating practices recommended in "Industrial Ventilation - A Manual of Recommended Practice, American Conference of Governmental Industrial Hygienists." This document is subject to frequent change.
Hood is a shaped inlet to a pollution control system that does not totally surround emissions from an emissions unit, that is designed, used, and maintained to capture and discharge the air emissions through ductwork to control equipment,
Note on A15: If the dryer fuel has a sulfur content greater than 0.7%, the Minnesota Pollution Control Agency (MPCA) requires air dispersion modeling for the dryer. The Screen 3 program should be used.
Note on A19: Pb no control back calculated from fabric filter control assumption of 97% as seen in drum/diesel emission factor (only Pb uncontrolled provided by AP-42 = 97.2%)
Note on A40: 2,2,4-trimethylpentane
Note on A81: fuel uncontrolled, pg 25
Note on A87: fuel uncontrolled, pg 25

## Engine Emission Factors
Engine emission factors | [6 empty] | p-sbap5-20 • 7/28/2025
| RECIPROCATING ENGINES (<600HP) DIESEL (lb/MMBtu) | RECIPROCATING ENGINES (>=600HP) DIESEL (lb/MMBtu)1 | TURBINE ENGINES (electrical generation) NATURAL GAS (lb/MMBtu)1 | RECIPROCATING GASOLINE (lb/MMBtu)2 | RECIPROCATING Natural Gas 4-Stroke Rich-Burn (lb/MMBtu) | RECIPROCATING Natural Gas 4-Stroke Lean-Burn (lb/MMBtu) | RECIPROCATING Natural Gas 2-Stroke Lean-Burn (lb/MMBtu) | RECIPROCATING Propane3,4,5 (lb/MMBtu)
source | AP42 Chpt 3.3 (10/96) | AP42 Chpt 3.4 (10/96) | AP42 Chpt 3.1 (4/00) | AP42 Chpt 3.3 (10/96) | AP42 Chpt 3.2-3 (7/00) | AP42 Chpt 3.2-2 (7/00) | AP42 Chpt 3.2-2 (7/00) | EPA/AIRS by SCC3,4
PM | 0.31 | 0.1 | 0.0066 | 0.1 | 0.01941 | 0.0099871 | 0.04831 | 0.054348
PM10 | 0.31 | 0.0573 | 0.0066 | 0.1 | 0.01941 | 0.0099871 | 0.04831 | 0.054348
PM2.5 | 0.31 | 0.0556 | 0.0066 | 0.1 | 0.01941 | 0.0099871 | 0.04831 | 0.054348
SOx | 1.01 | 1.01 | 0.94 | 0.084 | 0.000588 | 0.000588 | 0.000588 | 0.001087
NOx | 4.41 | 3.2 | 0.32 | 1.63 | 2.21 | 4.08 | 3.17 | 1.5109
VOC | 0.36 | 0.09 | 0.0021 | 3.03 | 0.0296 | 0.118 | 0.12 | 0.90217
CO | 0.95 | 0.85 | 0.082 | 0.99 | 3.72 | 0.317 | 0.386 | 1.4022
40 CFR 98, subp. C, Table C-1 and C-2
CO2 | 163.054 | 163.054 | 116.9774 | 154.8087 | 116.9774 | 116.9774 | 116.9774 | 136.0474
CH4 | 0.0066139 | 0.0066139 | 0.0022046 | 0.0066139 | 0.0022046 | 0.0022046 | 0.0022046 | 0.0066139
N2O | 0.0013228 | 0.0013228 | 0.00022046 | 0.0013228 | 0.00022046 | 0.00022046 | 0.00022046 | 0.0013228
source (same as criteria) | AP42 Chpt 3.3 (10/96) | AP42 Chpt 3.4 (10/96) | AP42 Chpt 3.1 (4/00) | HAPs from Diesel<600HP | AP42 Chpt 3.2-3 (7/00) | AP42 Chpt 3.2-2 (7/00) | AP42 Chpt 3.2-2 (7/00) | Calculated5
1,1,2,2-tetrachloroethane |  |  |  |  | 2.53e-05 | 4e-05 | 6.63e-05 | 1.7784e-05
1,1,2-trichloroethane |  |  |  |  | 1.53e-05 | 3.18e-05 | 5.27e-05 | 1.3486e-05
1,3-butadiene | 3.91e-05 |  | 4.3e-07 | 3.91e-05 | 0.000663 | 0.000267 | 0.00082 | 0.00023649
1,3-dichloropropene |  |  |  |  | 1.27e-05 | 2.64e-05 | 4.38e-05 | 1.1203e-05
Acetaldehyde | 0.000767 | 2.52e-05 | 4e-05 | 0.000767 | 0.00279 | 0.00836 | 0.00776 | 0.0025554
Acrolein | 9.25e-05 | 7.88e-06 | 6.4e-06 | 9.25e-05 | 0.00263 | 0.00514 | 0.00778 | 0.0021014
Benzene | 0.000933 | 0.000776 | 1.2e-05 | 0.000933 | 0.00158 | 0.00044 | 0.00194 | 0.00053514
Biphenyl | [5 empty] | 0.000212 | 3.95e-06 | 4.3774e-05
Carbon tetrachloride |  |  |  |  | 1.77e-05 | 3.67e-05 | 6.07e-05 | 1.5554e-05
Chlorobenzene |  |  |  |  | 1.29e-05 | 3.04e-05 | 4.44e-05 | 1.1851e-05
Chloroform |  |  |  |  | 1.37e-05 | 2.85e-05 | 4.71e-05 | 1.2068e-05
Ethylbenzene |  |  | 3.2e-05 |  | 2.48e-05 | 3.97e-05 | 0.000108 | 2.3311e-05
Ethylene dibromide |  |  |  |  | 2.13e-05 | 4.43e-05 | 7.34e-05 | 1.8784e-05
Formaldehyde | 0.00118 | 7.89e-05 | 0.00071 | 0.00118 | 0.0205 | 0.0528 | 0.0552 | 0.017365
Hexane | [5 empty] | 0.00111 | 0.000445 | 0.0003152
Methanol |  |  |  |  | 0.00306 | 0.0025 | 0.00248 | 0.0010865
Methylene chloride |  |  |  |  | 4.12e-05 | 2e-05 | 0.000147 | 2.8135e-05
Naphthalene | 8.48e-05 | 0.00013 | 1.3e-06 | 8.48e-05 | 9.71e-05 | 7.44e-05 | 9.63e-05 | 3.6189e-05
PAH | 0.000168 | 0.000212 | 2.2e-06 | 0.000168 | 0.000141 | 2.69e-05 | 0.000134 | 4.0797e-05
Phenol | [5 empty] | 2.4e-05 | 4.21e-05 | 1.3399e-05
Styrene |  |  |  |  | 1.19e-05 | 2.36e-05 | 5.48e-05 | 1.2203e-05
Tetrachloroethane | [5 empty] | 2.48e-06 |  | 1.0054e-06
Toluene | 0.000409 | 0.000281 | 0.00013 | 0.000409 | 0.000558 | 0.000408 | 0.000963 | 0.00026068
Vinyl chloride |  |  |  |  | 7.18e-06 | 1.49e-05 | 2.47e-05 | 6.3216e-06
Xylene | 0.000285 | 0.000193 | 6.4e-05 | 0.000285 | 0.000195 | 0.000184 | 0.000268 | 8.7432e-05
1 | SOx emission factor given is multiplied by the sulfur content in the fuel (in percent) in the Engine (n) tabs.
2 | All particulate is assumed to be less than or equal to 1 micrometer in size.
3 | Propane criteria emission factors ARB "Instructions for the Emission Data System Review & Update Report 8/91" referencing EPA/AIRS emission factors by source classification code.
4 | SOx emission factor from AP-42 Section 1.5 Table 1.5-1 for propane. The SO2 emission factor is based on fuel sulfur content as 0.10S lb/1000 gal, where S is sulfur content of fuel in gr/100ft3. National average sulfur content
| of propane 0.54 gr/100ft3 | https://www3.epa.gov/ttnchie1/conference/ei12/area/haneke.pdf
5 | Propane toxic emission factors were calculated from the natural gas toxic emission factors using the following formula: TEFP = TEFNG * HVP/HVNG
TEFP = Propane toxic emission factor; TEFNG = Average of natural gas toxic emission factors; HVP = Heating value for propane; HVNG = Heating value for natural gas
Fuel | CO2 Emission Factor1 (lbs/million BTU) | CH4 Emission Factor1 (lbs/million BTU) | N2O Emission Factor1 (lbs/million BTU) | Source for Emission Factors | Brake-specific fuel consumption (btu/hp*hr)2 | Heat value3 (Btu/scf) | Heat Value3 (Btu/gal)
NATURAL GAS | 116.9774 | 0.0022046 | 0.00022046 | 40 CFR 98, subp. C, Table C-1 |  | 1020
DISTILLATE OIL 2 | 163.054 | 0.0066139 | 0.0013228 | 40 CFR 98, subp. C, Table C-1 | 7000 |  | 138000
GASOLINE | 154.8087 | 0.0066139 | 0.0013228 | 40 CFR 98, subp. C, Table C-1 | 7000 |  | 125000
PROPANE | 136.0474 | 0.0066139 | 0.0013228 | 40 CFR 98, subp. C, Table C-1 and C-2 |  | 2516 | 92000
1 | (1 lb = 0.453592 kg)
2 | An average brake-specific fuel consumption of 7,000 Btu/hp-hr was assumed to convert from lb/MMBtu to lb/hp-hr (see AP42 Chpt 3.3).
7000 btu/hp*hr x GHG EF (lb/E6BTU)= lb GHG/hp*hr
3 | Source: 40 CFR 98, Subp. C, Table C-1 and C-2
Note on B8: SOx emission factor given is multiplied by the sulfur content in the fuel (in percent) in the Engine (n) tabs.
Note on C8: SOx emission factor given is multiplied by the sulfur content in the fuel (in percent) in the Engine (n) tabs.
Note on D8: SOx emission factor given is multiplied by the sulfur content in the fuel (in percent) in the Engine (n) tabs.
Note on I8: SOx emission factor given is multiplied by the sulfur content in fuel in the Engine (n) tabs. See footnote 4.

## Data Validation (hidden)
p-sbap5-20 • 7/28/2025
Data Validation - Hot Mix Asphalt
General | Hot Mix Asphalt |  | Auxillary heat
Options | Plant type |  | Natural Gas
Choose one | Choose one |  | Choose one
Yes | Batch plant with rotary dryer |  | hours were the units actually operated?
No | Drum mix plant |  | cubic feet of gas were actually burned?
Options 2
Choose Y/N | Fuel Type |  | Propane
Yes | Choose one |  | Choose one
No | Natural gas |  | hours were the units actually operated?
| Diesel (No. 2 fuel oil) |  | gallons of propane were actually burned?
Waste/Drain Oil (No. 6 fuel oil)
Equation/reference | Additional Fuels
NSPS applies | Choose which one | Choose as Fuel Type
0 | Methane | Natural gas
0 | Butane | Natural gas
0 | Propane | Natural gas
0 | No. 1 fuel oil | Diesel (No. 2 fuel oil)
| No. 3 fuel oil | Waste/Drain Oil (No. 6 fuel oil)
| No. 4 fuel oil | Waste/Drain Oil (No. 6 fuel oil)
| No. 5 fuel oil | Waste/Drain Oil (No. 6 fuel oil)
NSPS no selection | Gasoline | Diesel (No. 2 fuel oil)
3 | Kerosene | Diesel (No. 2 fuel oil)
1 | Jet fuel | Diesel (No. 2 fuel oil)
1
1
| If no performance test | Then,
| Choose one | PM =
| No control | 0
Potential emissions | Fabric filter - total enclosure
no | Fabric filter - certified hood | PM10 =
| Fabric filter - uncertified hood | 0
Actual Emissions | Venturi scrubber - total enclosure
no | Venturi scrubber - certified hood
Venturi scrubber - uncertified hood
Actual emissions
Choose one to calculate actual emissions
| Number of hours operated per 12 months | hours/year
| Tons of HMA produced per 12 months | tons/year

## Data Validation Generator (hidden)
p-sbap5-20 • 7/28/2025
Data Validation
Engines
Engine and Fuel Type | Choose one to calculate actual emissions
Choose one | Number of hours operated per 12 months
Reciprocating - diesel | Quantity of fuel actually burned per 12 months
Reciprocating - gasoline
Reciprocating - propane
Turbine - natural gas | Actual emissions entry
Recip - nat gas 4-stroke rich burn | hours per year (hr/yr)
Recip - nat gas 4-stroke lean burn | million Btu per year (MMBtu/yr)
Recip - nat gas 2-stroke lean burn | gallons per year (gal/yr)
Engine Use
Choose one
Routine
Emergency
Input Value
Choose one
horsepower(HP) or brake power (HP-hr)
standard cubic feet/hr (scf/hr)
gallons/hr (gal/hr)
Fuel Conversion
Brake specific fuel consumption
Heat value of fuel