## Read me (instructions)
Insignificant facility PTE
Facility Potential Emissions Estimate (PTE) tool
p-sbap5-35 • 3/29/21
For help call:
Small Business Environmental Assistance Program
(651) 282-6143 or (800) 657-3938 | smallbizhelp.pca@state.mn.us
https://www.pca.state.mn.us/smallbizhelp
Instructions (Read me)
What does this spreadsheet do?
Use this spreadsheet to determine if your facility qualifies as an insignificant facility under Minn. R. 7008.2600. Insignificant facilities do not need a permit but must follow the requirements of the Insignificant Facility Technical Standards found in Minn. R. 7008.2600. This spreadsheet estimates emissions to make the determination quicker and simpler for small facilities.
Who can use this spreadsheet?
This spreadsheet can be used by any facility where all sources of air emissions are listed as insignificant activities in Minn. R. 7007.1300, subp. 2 and 3; are conditionally insignificant activities in Minn. R. ch. 7008; or a combination of both. If your facility has any other sources of air emissions that do not meet this description, your facility does not qualify as an insignificant facility and you cannot use this spreadsheet.
Do I have to use this spreadsheet?
No. If you prefer, you can calculate the potential emissions (PTE) of each air emission source at your facility to confirm that it is under the limits that define an insignificant facility.
How do I use this spreadsheet?
Enter data about your facility in the 'Emission Estimate and Results' worksheet to estimate potential emissions. It is the blue tab.
What are the grey tabs for?
Worksheets marked with grey tabs are for reference only. Inputs are not allowed on the grey tabbed worksheets.
Tab descriptions
Read Me (Instructions)
This tab provides a general overview and instructions on spreadsheet use.
Emissions Estimate & Results
This worksheet is where the user will enter data to estimate potential emissions and see the emission results displayed for the facility. Other worksheets are marked with grey tabs and are included for reference. The user must enter values into all boxes that are yellow (for each activity that is considered) in this worksheet. All other boxes are locked and cannot be modified. Instructions for entering information in this spreadsheet are included before each question.
Mechanical finishing
Enter information in the blue cells. This worksheet provides a reference to the emission calculations that can be performed to help identify emission units that qualify as a conditionally insignificant activity under Minn. R. 7008.4110.
Subpart 3(A)
No inputs allowed on this page. This worksheet provides a reference to the emission factors used to determine the potential emissions from the insignificant activities described in Minn. R. 7007.1300, subp. 3(A).
Subpart 3(B)
No inputs allowed on this page. This worksheet provides a reference to the emission factors used to determine the potential emissions from the insignificant activities described in Minn. R. 7007.1300, subp. 3(B).
Subpart 3(C)
No inputs allowed on this page. This worksheet provides a reference to the emission factors and assumptions used to determine the potential emissions from the insignificant activities described in Minn. R. 7007.1300, subp. 3(C).
Subpart 3(D)
No inputs allowed on this page. This worksheet provides a reference to the assumptions used to determine the potential emissions from the insignificant activities described in Minn. R. 7007.1300, subp. 3(D).
Subpart 3(E)
No inputs allowed on this page. This worksheet provides a reference to the emission factors and assumptions used to determine the potential emissions from the insignificant activities described in Minn. R. 7007.1300, subp. 3(E).
Subpart 3(F)
No inputs allowed on this page. This worksheet provides a reference to the emission rates allowed for an emission unit that qualifies as an insignificant activity under Minn. R. 7007.1300, subp. 3(F). There are no emission factors included in this worksheet. To estimate emissions from these activities, the user must know what pollutants the individual emission units emit and that the individual emission units have potential emissions less than the rates specified in Minn. R. 7007.1300, subp. 3(F).
Subpart 3(G)
No inputs allowed on this page. This worksheet provides a reference to the emission factors used to determine the potential emissions from the insignificant activities described in Minn. R. 7007.1300, subp. 3(G).
7008.4100
No inputs allowed on this page. This worksheet provides a reference to the emission rates allowed for an emission unit that qualifies as a conditionally insignificant activity under Minn. R. 7008.4100.
7008.4110
No inputs allowed on this page. This worksheet provides a reference to the emission rates allowed for an emission unit that qualifies as a conditionally insignificant activity under Minn. R. 7008.4110.

## Emissions estimate & results
p-sbap5-35 • 3/29/21
Emissions estimate & results for an insignificant facility
Legend
Required inputs: | Enter values into all boxes that are blue
All other cells: | Locked & Uneditable
Facility information
Date:
Facility name:
Facility address:
Step 1: Eligibility information
For each row in the following table, indicate whether or not your facility has emission units that qualify under the identified rule citation. Choose "Yes" from the drop down box if your facility has this type of emission unit. Choose "No" from the drop down box if your facility does not have this type of emission unit. Click on the rule citation link for the full description of the activity.
For each rule citation that you marked "Yes", provide a brief description of the activity taking place at your facility. Provide enough detail in the description so it is clear how the emission unit(s) at your source meet the definition of the insignificant activity. For example, insignificant activity subpart 3(C)(1) corresponds to gasoline storage tanks with a combined total tankage capacity of not more than 10,000 gallons. If you have gasoline storage tanks that meet this definition, list the total capacity of your tanks to show that it is under 10,000 gallons.
Select "Yes" or "No" | Rule citation (Rule activity description) |  |  | Description of activities at the facility |  |  | Example of descriptions
Check one | 7007.1300, subp. 3(A) (Space heaters) | [5 empty] | Identify number of space heaters and Btu/hr ratings
Check one | 7007.1300, subp. 3(B)(2) (Indirect heating equipment: boilers and furnaces) | [5 empty] | Identify number of process heaters and Btu/hr ratings
Check one | 7007.1300, subp. 3(C)(1) (Gasoline storage tanks) | [5 empty] | Capacity and throughput of tank (in gallons)
Check one | 7007.1300, subp. 3(C)(2) (VOC storage tanks) | [5 empty] | Capacity and throughput of tank (in gallons)
Check one | 7007.1300, subp. 3(D) (Laboratory emissions) | [5 empty] | Brief description of laboratory 'bench-scale' activities
Check one | 7007.1300, subp. 3(E) (Brazing, soldering, welding, torch cutting) | [5 empty] | List of activities
Check one | 7007.1300, subp. 3(F) (Individual miscellaneous equipment) | [5 empty] | List of activities
Check one | 7007.1300, subp. 3(G) (Unpaved entrance roads and parking lots) | [5 empty] | Type of road (i.e. gravel, dirt) and length
Check one | 7008.4100 (Material use: paint and solvent) | [5 empty] | Number of gallons used annually
Check one | 7008.4110 (Mechanical finishing) Go to the blue "Mechanical finishing" tab for help | [5 empty] | Brief description of mechanical finishing activities; complete Mechanical finishing tab
Step 2: Eligibility calculations (Additional information)
Some of the insignificant activities require additional information to estimate potential emissions. In the following tables, provide the additional information for each rule citation if you marked "Yes" in the previous table. Provide the required information in the format (i.e., the number "1,2,3,...") or units (i.e., Btu per hour) specified.
Minn. R. 7007.1300, subp. 3(A) - Space heaters
Enter additional information in the following table when your source has emission units qualifying as insignificant activities in Minn. R. 7007.1300, subp. 3(A). This insignificant activity is for space heaters fueled by kerosene, natural gas, or propane when the combined total heat input capacity of all space heaters at the facility is less than or equal to 420,000 British thermal units (Btu) per hour. In the table below, enter the combined total heat input capacity of all space heaters in Btu per hour (must be less than or equal to 420,000 Btu per hour).
"Yes" or "No" (Previous Table) | Rule Citation |  |  | Additional information* |  |  |  | Value (Btu per hour)
Check one | 7007.1300, subp. 3(A) |  |  | Combined total heat input capacity (must be ≤ 420,000 Btu per hour)
* If the combined total heat input capacity of all space heaters exceeds 420,000 Btu per hour, then the space heaters at the facility cannot qualify as an insignificant activity under Minn. R. 7007.1300, subp. 3(A). The individual space heaters may still be able to qualify as an insignificant activity under Minn. R. 7007.1300, subp. 3(F), but emission calculations for each space heater must be performed to show that the individual space heater qualifies under that citation.
Minn. R. 7007.1300, subp. 3(B)(2) - Indirect heating equipment
Enter additional information in the following table when your source has emission units qualifying as insignificant activities in Minn. R. 7007.1300, subp. 3(B)(2).This insignificant activity is for indirect heating equipment with a heat input capacity less than 420,000 Btu per hour, but only if the combined total heat input capacity of all indirect heating equipment at the facility is less than or equal to 1,400,000 Btu per hour. In the table below, enter the combined total heat input capacity of all indirect heating equipment in Btu per hour (must be less than or equal to 1,400,000 Btu per hour):
"Yes" or "No" (Previous Table) | Rule Citation |  |  | Additional information* |  |  |  | Value (Btu per hour)
Check one | 7007.1300, subp. 3(B)(2) |  |  | Combined total heat input capacity (must be ≤ 1,400,000 Btu per hour)
* If the combined total heat input capacity of all indirect heating equipment exceeds 1,400,000 Btu per hour, then the indirect heating equipment at the facility cannot qualify as an insignificant activity under Minn. R. 7007.1300, subp. 3(B)(2). The individual indirect heating equipment may still be able to qualify as an insignificant activity under Minn. R. 7007.1300, subp. 3(F), but emission calculations for each indirect heating equipment must be performed to show that the individual unit qualifies under that citation.
Minn. R. 7007.1300, subp. 3(F) - Individual emission units with low potential emissions
Enter additional information in the following table when your facility has emission units qualifying as insignificant activities in Minn. R. 7007.1300, subp. 3(F).This insignificant activity is for individual emission units at a facility, each of which have a potential to emit the following pollutants in amounts less than:
• 4,000 pounds per year of carbon monoxide;
• 2,000 pounds per year each of nitrogen oxide, sulfur dioxide, particulate matter, particulate matter less than ten microns, volatile organic compounds (VOCs) (including hazardous air pollutant-containing VOCs), and ozone; and
• 1,000 tons per year of carbon dioxide equivalent (CO2e)
In the table below, enter the total number of emission units that qualify as an insignificant activity under Minn. R. 7007.1300, subp. 3(F). In the table below, also enter the number of emission units that emit each identified pollutant. For example, if the facility has 30 total emission units that qualify but only 25 of those 30 emission units emit carbon monoxide, enter "30" for the total number of qualifying emission units and "25" for the number of units that emit carbon monoxide. Repeat this action for each pollutant.
"Yes" or "No" (Previous Table) | Rule Citation |  |  | Additional information* |  |  |  | Value (1, 2, 3, etc...)
Check one | 7007.1300, subp. 3(F) |  |  | Total number of qualifying emission units
Qualifying emission units that emit carbon monoxide (CO)
Qualifying emission units that emit nitrogen oxide (NOX)
Qualifying emission units that emit sulfur dioxide (SO2)
Qualifying emission units that emit particulate matter (PM)
Qualifying emission units that emit particulate matter less than ten microns (PM10)
Qualifying emission units that emit volatile organic compounds (VOCs)
Qualifying emission units that emit hazardous air pollutants (HAPs)
Qualifying emission units that emit greenhouse gases (CO2e)
Step 3: Eligibility summary
Based on the information entered in the previous tables, the table below provides an estimate of the potential emissions from each insignificant activity at the facility.
Rule Citation | Potential emissions from each activity at the facility (tons per year)
| PM | PM10 | VOC | SO2 | NOX | CO | CO2e | HAPs | Lead
Space heaters | 0 | 0 | 0 | 0 | 0 | 0 | 0 | 0 | 0
Boilers and furnaces | 0 | 0 | 0 | 0 | 0 | 0 | 0 | 0 | 0
Gasoline storage tanks |  |  | 0 |  |  |  |  | 0
VOC storage tanks |  |  | 0 |  |  |  |  | 0
Laboratory emissions | 0 | 0 | 0 | 0 | 0 | 0 |  | 0
Brazing, soldering, welding, torch cutting | 0 | 0 | [5 empty] | 0 | 0
Individual misc. equipment | 0 | 0 | 0 | 0 | 0 | 0 | 0 | 0
Unpaved entrance roads and parking lots | 0 | 0
Paint and solvent use | 0 | 0 | 0 |  |  |  |  | 0
Mechanical finishing | 0 | 0
The table below sums the potential emissions from each insignificant activity at the facility and the applicable permitting emission thresholds. If the potential emissions estimated in this spreadsheet are less than the permitting thresholds, then your facility does not require a permit and the business qualifies as an insignificant facility. Save the spreadsheet or print this worksheet and keep it in your files. If you change or add any air emission sources, update the spreadsheet to confirm whether your facility still qualifies as an insignificant facility.
If the potential emissions estimated through this spreadsheet are greater than or equal to the permitting thresholds, then the facility may need to obtain a permit. Because this spreadsheet provides a conservative estimate of air emissions, the facility can perform more refined potential to emit calculations than those performed by this spreadsheet. More refined calculations may show that the potential emissions are below the permitting thresholds. For example, this spreadsheet assumes the maximum potential to emit from insignificant activities under Minn. R. 7007.1300, subp. 3(F). If the emission unit was identified as emitting particulate matter (PM), the spreadsheet uses the full 2,000 lbs allowed by the rule; if the emission unit was identified as emitting hazardous air pollutant (HAP), the spreadsheet uses 2,000 lbs, since the HAP can be either PM or VOC.
Potential emissions summary
Pollutant | PM | PM10 | VOC | SO2 | NOX | CO | CO2e | HAPs | Lead
Emission totals (tons per year) | 0 | 0 | 0 | 0 | 0 | 0 | 0 | 0 | 0
Permit thresholds (tons per year) | 100 | 25 | 100 | 50 | 100 | 100 | 100000 | 10 | 0.5

## Mechanical finishing
Mechanical finishing conditionally insignificant activity particulate matter air emissions calculator
p-sbap5-35 • 3/29/21
Calculate whether your mechanical finishing operations are conditionally insignificant per Minn. R. 7008.4110
Mechanical finishing operations means buffing, abrasive blasting, polishing, carving, cutting, drilling, machining, routing, sanding, sawing, surface grinding, or turning equipment. Does not include abrasive blasting for removing lead-containing paint.
▪ If lead is a component of any mechanical finishing operation, including the composition of the metal being finished, this rule does not apply. Check the safety data sheet of the metal being finished.
In order to qualify, you must:
A. install, operate, and maintain control equipment designed to control emissions of particulate matter on the mechanical finishing operations; and
B. limit emissions of particulate matter from all mechanical finishing operations to less than 10,000 pounds in each calendar year, calculated according to the method below. All emissions of particulate matter from all mechanical finishing operations at the stationary source must be accounted for in the annual calculation.
| C. comply with the monitoring and record keeping requirements (see below) |  |  | Minn. R. 7008.4110
Enter information for your business in the blue cells.
What year are the calculations for?
Step 1
OP | Enter total hours the control equipment was operated last year | 0 | hours
EF | Enter the design concentration of PM from your control equipment | 0 | grain/cubic foot | This information is often listed on the control equipment nameplate, or enter 0.07 if you have cyclones or 0.03 if you have fabric filters.
Qair | Designed airflow rate from the control equipment | 0 | CFM | This information is often listed on the equipment nameplate.
| Conversion factor | 0.0085714 | lb./grain * min/hour | 1 lb. = 7000 grains; 60 minutes = 1 hour
EC | OP * EF * Qair * Conversion factor = | 0 | pounds of PM emissions from control equipment for the year
Step 2
| Choose your control equipment type1 from the drop-down list | Choose control equipment type |  |  | See the control equipment rule (Minn. R. 7011.0060 to 7011.0080) for definitions and requirements, including monitoring and recordkeeping.
R | Ratio of uncaptured to captured emissions from the control equipment | --
EU | R * EC = | 0 | pounds of uncaptured emissions from control equipment for the year
Result
E | EC * EU = | 0 | total pounds of particulate matter for the year
If the result is 10,000 pounds or less, select "Yes" on the 'Emissions estimate & results' tab.
If the result is greater than 10,000 pounds, then the activities are not conditionally insignificant. If the mechanical finishing activities do not fall under any of the other insignificant activity categories, then the facility does not qualify as an Insignificant Facility.
1Control equipment type definitions:
A total enclosure means an enclosure that completely surrounds emissions from an emissions unit such that all emissions are captured and discharged through ductwork to control equipment.
A hood means a shaped inlet to a pollution control system that does not totally surround emissions from an emissions unit, that is designed, used, and maintained to capture and discharge the air emissions through ductwork to control equipment, and that conforms to the design and operating practices recommended in "Industrial Ventilation - A Manual of Recommended Practice, American Conference of Governmental Industrial Hygienists." This document is subject to frequent change. A spray booth can be a hood if it meets the definition in this subpart.
A certified hood complies with Minn. R. 7011.0072
Monitoring and record keeping |  | Minn. R. 7008.4110
Control equipment:
▪ | Operate and maintain, as required by the manufacturer's specification. Proper operation and maintenance includes effective performance, adequate funding, adequate operator staffing and training, and adequate laboratory and process controls, including appropriate quality assurance procedures.
▪ | Inspect once each calendar quarter or more frequently according to the manufacturer's specification
Maintain records:
▪ | of inspection, maintenance, and repair activities and the manufacturer's inspection, maintenance, and repair specifications for the control equipment for at least five years.
▪ | for each calendar year of the hours operated and design airflow rate for the control equipment associated with each mechanical finishing operation
If not using the default design airflow rate:
▪ | If the default value for design airflow rate is not used, maintain records for each calendar year of the manufacturer's design concentration for particulate matter from the control equipment associated with each mechanical finishing operation
If using a certified hood:
▪ | If the emissions from mechanical finishing operations are vented to the control equipment through a hood, you may evaluate, on a form provided by the commissioner, whether the hood conforms to the design and operating practices recommended in "Industrial Ventilation - A Manual of Recommended Practice, American Conference of Governmental Industrial Hygienists," in order to use the certified hood values in subpart 4. The manual is incorporated by reference under part 7011.0061. An owner or operator that performs this evaluation must:
▪ if a permit is required under chapter 7007, include with the permit application the certification required in part 7011.0072, subpart 2
▪ maintain at the stationary source records of the evaluation of each hood
▪ record each month the fan rotation speed, fan power draw, face velocity, or other comparable airflow indicator for each hood

## Data validation (hidden)
p-sbap5-35 • 3/29/21
Data Validation
Facility type
Choose one
Woodworking facility
Mechanical finishing operations
Control equipment type | Ratio of uncaptured to captured emissions from the control equipment
Choose control equipment type
total enclosure vented to any type of control equipment | 0
certified hood vented to a fabric filter | 3.57
certified hood vented to a cyclone or other type of control equipment | 1.14
uncertified hood vented to a fabric filter | 14.29
uncertified hood vented to a cyclone or other type of control equipment | 4.54
Control equipment selection
Choose control equipment type | --

## Subpart 3(A)
Heat input capacity (Minn. R. 7007.1300, subp. 3(A))
420000 | Btu/hour (each) |  | 420000 | Btu/hr (total)
0.42 | MMBtu/hour (each) |  | 0.42 | MMBtu/hr (total)
Fuel characteristics
Fuel type | Heating Value |  | Consumption Rate |  | Sulfur Content
| Value | Units | Value | Units | Value | Units
Natural gas | 1050 | MMBtu/mmcf | 0.0004 | mmcf/hour | n/a | n/a
Propane | 91500 | Btu/gallon | 4.5902 | gallons/hour | 0.2 | gr/100 ft3
Fuel oil | 140000 | Btu/gallon | 3 | gallons/hour | 0.05 | %
Emission factors (AP 42 Section 1.3 and 1.5)
Fuel type | PM | PM10 | SO2 | NOX | CO | VOC | Lead | CO2 | N2O | CH4 | CO2e
Natural gas | 7.6 | 7.6 | 0.6 | 280 | 84 | 5.5 | 0.0005 | 120000 | 2.2 | 2.3 | 120713.1 | lb/mmcf
Propane | 0.0007 | 0.0007 | 2e-05 | 0.013 | 0.0075 | 0.001 |  | 12.5 | 0.0009 | 0.0002 | 12.7732 | lb/gallon
Fuel oil | 0.0033 | 0.0033 | 0.0142 | 0.018 | 0.005 | 0.000556 | 4.2e-06 | 22.3 | 0.00026 | 0.000216 | 22.3829 | lb/gallon
Worst case | 2.3571e-08 | 2.3571e-08 | 1.0143e-07 | 2.6667e-07 | 8e-08 | 5.2381e-09 | 3e-11 | 0.00015929 | 2.0952e-09 | 2.1905e-09 | 0.00015988 | lb/btu
Potential emissions
Sample: 7.6 lb PM/mmcf x 0.21581 mmcf/hour = 1.64 lb PM/hour
Fuel type | PM | PM10 | SO2 | NOX | CO | VOC | Lead | CO2 | N2O | CH4 | CO2e
Natural gas | 0.00304 | 0.00304 | 0.00024 | 0.112 | 0.0336 | 0.0022 | 2e-07 | 48 | 0.00088 | 0.00092 | 48.2852 | lb/hour
Propane | 0.0032131 | 0.0032131 | 9.1803e-05 | 0.059672 | 0.034426 | 0.0045902 |  | 57.377 | 0.0041311 | 0.00091803 | 58.6311 | lb/hour
Fuel oil | 0.0099 | 0.0099 | 0.0426 | 0.054 | 0.015 | 0.001668 | 1.26e-05 | 66.9 | 0.00078 | 0.000648 | 67.1486 | lb/hour
Worst case | 0.0099 | 0.0099 | 0.0426 | 0.112 | 0.034426 | 0.0045902 | 1.26e-05 | 66.9 | 0.0041311 | 0.00092 | 67.1486 | lb/hour
| 0.043362 | 0.043362 | 0.18659 | 0.49056 | 0.15079 | 0.020105 | 5.5188e-05 | 293.022 | 0.018094 | 0.0040296 | 294.111 | tons/year
HAP emissions
Emission factors (No propane HAP emission factors available) | [6 empty] | Emission Rates
| Fuel oil | Gas | Fuel oil | Gas | Worst case |  | Fuel oil | Gas | Worst case
Pollutant | (lb/kgal) | (lb/mmcf) | (lb/btu) | (lb/btu) | (lb/btu) |  | (lb/hr) | (lb/hr) | (lb/hr) | (tpy)
Benzene | 0.000214 | 0.00213 | 1.5286e-12 | 2.0286e-12 | 2.0286e-12 |  | 6.42e-07 | 8.52e-07 | 8.52e-07 | 3.7318e-06
Dichlorobenzene | 0 | 0.0012 | 0 | 1.1429e-12 | 1.1429e-12 |  | 0 | 4.8e-07 | 4.8e-07 | 2.1024e-06
Ethylbenzene | 6.36e-05 | 0 | 4.5429e-13 | 0 | 4.5429e-13 |  | 1.908e-07 | 0 | 1.908e-07 | 8.357e-07
Formaldehyde | 0.033 | 0.075 | 2.3571e-10 | 7.1429e-11 | 2.3571e-10 |  | 9.9e-05 | 3e-05 | 9.9e-05 | 0.00043362
Hexane | 0 | 1.8 | 0 | 1.7143e-09 | 1.7143e-09 |  | 0 | 0.00072 | 0.00072 | 0.0031536
Naphthalene | 0.00113 | 0.00061 | 8.0714e-12 | 5.8095e-13 | 8.0714e-12 |  | 3.39e-06 | 2.44e-07 | 3.39e-06 | 1.4848e-05
Methyl Chloroform | 0.000236 | 0 | 1.6857e-12 | 0 | 1.6857e-12 |  | 7.08e-07 | 0 | 7.08e-07 | 3.101e-06
Toluene | 0.0062 | 0.0034 | 4.4286e-11 | 3.2381e-12 | 4.4286e-11 |  | 1.86e-05 | 1.36e-06 | 1.86e-05 | 8.1468e-05
o-Xylene | 0.000109 | 0 | 7.7857e-13 | 0 | 7.7857e-13 |  | 3.27e-07 | 0 | 3.27e-07 | 1.4323e-06
POM | 0.0013 | 8.64e-05 | 9.2857e-12 | 8.2286e-14 | 9.2857e-12 |  | 3.9e-06 | 3.456e-08 | 3.9e-06 | 1.7082e-05
Total Volatile HAPs | 0.042253 | 1.8824 | 3.018e-10 | 1.7928e-09 | 1.7928e-09 |  | 0.00012676 | 0.00075297 | 0.00075297 | 0.003298
Antimony | 0.00525 | 0 | 3.75e-11 | 0 | 3.75e-11 |  | 1.575e-05 | 0 | 1.575e-05 | 6.8985e-05
Arsensic | 0.00132 | 0.0002 | 9.4286e-12 | 1.9048e-13 | 9.4286e-12 |  | 3.96e-06 | 8e-08 | 3.96e-06 | 1.7345e-05
Beryllium | 2.78e-05 | 1.2e-05 | 1.9857e-13 | 1.1429e-14 | 1.9857e-13 |  | 8.34e-08 | 4.8e-09 | 8.34e-08 | 3.6529e-07
Cadmium | 0.000398 | 0.0011 | 2.8429e-12 | 1.0476e-12 | 2.8429e-12 |  | 1.194e-06 | 4.4e-07 | 1.194e-06 | 5.2297e-06
Cobalt | 0.00602 | 0 | 4.3e-11 | 0 | 4.3e-11 |  | 1.806e-05 | 0 | 1.806e-05 | 7.9103e-05
Chromium | 0.00109 | 0.0014 | 7.7857e-12 | 1.3333e-12 | 7.7857e-12 |  | 3.27e-06 | 5.6e-07 | 3.27e-06 | 1.4323e-05
Manganese | 0.003 | 0.00038 | 2.1429e-11 | 3.619e-13 | 2.1429e-11 |  | 9e-06 | 1.52e-07 | 9e-06 | 3.942e-05
Mercury | 0.000113 | 0.00026 | 8.0714e-13 | 2.4762e-13 | 8.0714e-13 |  | 3.39e-07 | 1.04e-07 | 3.39e-07 | 1.4848e-06
Nickel | 0.0854 | 0.0021 | 6.1e-10 | 2e-12 | 6.1e-10 |  | 0.0002562 | 8.4e-07 | 0.0002562 | 0.0011222
Phosphorus | 0.00946 | 0 | 6.7571e-11 | 0 | 6.7571e-11 |  | 2.838e-05 | 0 | 2.838e-05 | 0.0001243
Selenium | 0.000683 | 0.00024 | 4.8786e-12 | 2.2857e-13 | 4.8786e-12 |  | 2.049e-06 | 9.6e-08 | 2.049e-06 | 8.9746e-06
Total Metalic HAPs | 0.11276 | 0.005692 | 8.0544e-10 | 5.421e-12 | 8.0544e-10 |  | 0.00033829 | 2.2768e-06 | 0.00033829 | 0.0014817
Total HAPs | 0.15501 | 1.8881 | 1.1072e-09 | 1.7982e-09 | 2.5982e-09 |  | 0.00046504 | 0.00075525 | 0.0010913 | 0.0047797

## Subpart 3(B)
Heat input capacity (Minn. R. 7007.1300, subp. 3(B))
420000 | Btu/hour (each) |  | 1400000 | Btu/hr (total)
0.42 | MMBtu/hour (each) |  | 1.4 | MMBtu/hr (total)
Fuel characteristics
Fuel type | Heating Value |  | Consumption Rate |  | Sulfur Content
| Value | Units | Value | Units | Value | Units
Natural gas | 1050 | MMBtu/mmcf | 0.0013333 | mmcf/hour | n/a | n/a
Propane | 91500 | Btu/gallon | 15.3005 | gallons/hour | 0.2 | gr/100 ft3
Fuel oil | 140000 | Btu/gallon | 10 | gallons/hour | 0.05 | %
Emission factors (AP 42 Section 1.3 and 1.5)
Fuel type | PM | PM10 | SO2 | NOX | CO | VOC | Lead | CO2 | N2O | CH4 | CO2e
Natural gas | 7.6 | 7.6 | 0.6 | 280 | 84 | 5.5 | 0.0005 | 120000 | 2.2 | 2.3 | 120713.1 | lb/mmcf
Propane | 0.0007 | 0.0007 | 2e-05 | 0.013 | 0.0075 | 0.001 |  | 12.5 | 0.0009 | 0.0002 | 12.7732 | lb/gallon
Fuel oil | 0.0033 | 0.0033 | 0.0142 | 0.018 | 0.005 | 0.000556 | 4.2e-06 | 22.3 | 0.00026 | 0.000216 | 22.3829 | lb/gallon
Worst case | 2.3571e-08 | 2.3571e-08 | 1.0143e-07 | 2.6667e-07 | 8e-08 | 5.2381e-09 | 3e-11 | 0.00015929 | 2.0952e-09 | 2.1905e-09 | 0.00015988 | lb/btu
Potential emissions
Sample: 7.6 lb PM/mmcf x 0.21581 mmcf/hour = 1.64 lb PM/hour
Fuel type | PM | PM10 | SO2 | NOX | CO | VOC | Lead | CO2 | N2O | CH4 | CO2e
Natural gas | 0.010133 | 0.010133 | 0.0008 | 0.37333 | 0.112 | 0.0073333 | 6.6667e-07 | 160 | 0.0029333 | 0.0030667 | 160.9508 | lb/hour
Propane | 0.01071 | 0.01071 | 0.00030601 | 0.19891 | 0.11475 | 0.015301 |  | 191.2568 | 0.01377 | 0.0030601 | 195.4369 | lb/hour
Fuel oil | 0.033 | 0.033 | 0.142 | 0.18 | 0.05 | 0.00556 | 4.2e-05 | 223 | 0.0026 | 0.00216 | 223.8288 | lb/hour
Worst case | 0.033 | 0.033 | 0.142 | 0.37333 | 0.11475 | 0.015301 | 4.2e-05 | 223 | 0.01377 | 0.0030667 | 223.8288 | lb/hour
| 0.14454 | 0.14454 | 0.62196 | 1.6352 | 0.50262 | 0.067016 | 0.00018396 | 976.74 | 0.060315 | 0.013432 | 980.3701 | tons/year
HAP emissions
Emission factors (No propane HAP emission factors available) | [6 empty] | Emission Rates
| Fuel oil | Gas | Fuel oil | Gas | Worst case |  | Fuel oil | Gas | Worst case
Pollutant | (lb/kgal) | (lb/mmcf) | (lb/btu) | (lb/btu) | (lb/btu) |  | (lb/hr) | (lb/hr) | (lb/hr) | (tpy)
Benzene | 0.000214 | 0.00213 | 1.5286e-12 | 2.0286e-12 | 2.0286e-12 |  | 2.14e-06 | 2.84e-06 | 2.84e-06 | 1.2439e-05
Dichlorobenzene | 0 | 0.0012 | 0 | 1.1429e-12 | 1.1429e-12 |  | 0 | 1.6e-06 | 1.6e-06 | 7.008e-06
Ethylbenzene | 6.36e-05 | 0 | 4.5429e-13 | 0 | 4.5429e-13 |  | 6.36e-07 | 0 | 6.36e-07 | 2.7857e-06
Formaldehyde | 0.033 | 0.075 | 2.3571e-10 | 7.1429e-11 | 2.3571e-10 |  | 0.00033 | 0.0001 | 0.00033 | 0.0014454
Hexane | 0 | 1.8 | 0 | 1.7143e-09 | 1.7143e-09 |  | 0 | 0.0024 | 0.0024 | 0.010512
Naphthalene | 0.00113 | 0.00061 | 8.0714e-12 | 5.8095e-13 | 8.0714e-12 |  | 1.13e-05 | 8.1333e-07 | 1.13e-05 | 4.9494e-05
Methyl Chloroform | 0.000236 | 0 | 1.6857e-12 | 0 | 1.6857e-12 |  | 2.36e-06 | 0 | 2.36e-06 | 1.0337e-05
Toluene | 0.0062 | 0.0034 | 4.4286e-11 | 3.2381e-12 | 4.4286e-11 |  | 6.2e-05 | 4.5333e-06 | 6.2e-05 | 0.00027156
o-Xylene | 0.000109 | 0 | 7.7857e-13 | 0 | 7.7857e-13 |  | 1.09e-06 | 0 | 1.09e-06 | 4.7742e-06
POM | 0.0013 | 8.64e-05 | 9.2857e-12 | 8.2286e-14 | 9.2857e-12 |  | 1.3e-05 | 1.152e-07 | 1.3e-05 | 5.694e-05
Total Volatile HAPs | 0.042253 | 1.8824 | 3.018e-10 | 1.7928e-09 | 1.7928e-09 |  | 0.00042253 | 0.0025099 | 0.0025099 | 0.010993
Antimony | 0.00525 | 0 | 3.75e-11 | 0 | 3.75e-11 |  | 5.25e-05 | 0 | 5.25e-05 | 0.00022995
Arsensic | 0.00132 | 0.0002 | 9.4286e-12 | 1.9048e-13 | 9.4286e-12 |  | 1.32e-05 | 2.6667e-07 | 1.32e-05 | 5.7816e-05
Beryllium | 2.78e-05 | 1.2e-05 | 1.9857e-13 | 1.1429e-14 | 1.9857e-13 |  | 2.78e-07 | 1.6e-08 | 2.78e-07 | 1.2176e-06
Cadmium | 0.000398 | 0.0011 | 2.8429e-12 | 1.0476e-12 | 2.8429e-12 |  | 3.98e-06 | 1.4667e-06 | 3.98e-06 | 1.7432e-05
Cobalt | 0.00602 | 0 | 4.3e-11 | 0 | 4.3e-11 |  | 6.02e-05 | 0 | 6.02e-05 | 0.00026368
Chromium | 0.00109 | 0.0014 | 7.7857e-12 | 1.3333e-12 | 7.7857e-12 |  | 1.09e-05 | 1.8667e-06 | 1.09e-05 | 4.7742e-05
Manganese | 0.003 | 0.00038 | 2.1429e-11 | 3.619e-13 | 2.1429e-11 |  | 3e-05 | 5.0667e-07 | 3e-05 | 0.0001314
Mercury | 0.000113 | 0.00026 | 8.0714e-13 | 2.4762e-13 | 8.0714e-13 |  | 1.13e-06 | 3.4667e-07 | 1.13e-06 | 4.9494e-06
Nickel | 0.0854 | 0.0021 | 6.1e-10 | 2e-12 | 6.1e-10 |  | 0.000854 | 2.8e-06 | 0.000854 | 0.0037405
Phosphorus | 0.00946 | 0 | 6.7571e-11 | 0 | 6.7571e-11 |  | 9.46e-05 | 0 | 9.46e-05 | 0.00041435
Selenium | 0.000683 | 0.00024 | 4.8786e-12 | 2.2857e-13 | 4.8786e-12 |  | 6.83e-06 | 3.2e-07 | 6.83e-06 | 2.9915e-05
Total Metalic HAPs | 0.11276 | 0.005692 | 8.0544e-10 | 5.421e-12 | 8.0544e-10 |  | 0.0011276 | 7.5893e-06 | 0.0011276 | 0.004939
Total HAPs | 0.15501 | 1.8881 | 1.1072e-09 | 1.7982e-09 | 2.5982e-09 |  | 0.0015501 | 0.0025175 | 0.0036375 | 0.015932

## Subpart 3(C)
Gasoline storage tanks (Minn. R. 7007.1300, subp. 3(C))
C(1) | gasoline storage tanks with a combined total tankage capacity of not more than 10,000 gallons
A gasoline storage tank with a throughput of 1.5 million gallons per year (example, ethanol plant) has VOC emissions of approximately 62 pounds.
| 365 | days
| 10000 | gallons/day | If the total volume (10000 gallons) was turned over daily (which seems conservative), annual VOC emissions would be expected to be not more than a fraction of a ton.
| 3650000 | gallons/year
| 150.8667 | lb/year VOC, proportionally
C(2) | nonhazardous air pollutant VOC storage tanks with a combined total tankage capacity of not more than 10,000 gallons of nonhazardous air pollutant VOCs and with a vapor pressure of not more than 1.0 psia at 60 degrees Fahrenheit
An ethanol storage tank with a throughput of 1.5 million gallons per year has VOC emissions of approximately 60 pounds.
| 365 | days
| 10000 | gallons/day | If the total volume (10000 gallons) was turned over daily (which seems conservative), annual VOC emissions would be expected to be not more than a fraction of a ton.
| 3650000 | gallons/year
| 146 | lb/year VOC, proportionally

## Subpart 3(D)
Laboratory emissions (Minn. R. 7007.1300, subp. 3(D))
Emissions from a laboratory, as defined in this item. "Laboratory" means a place or activity devoted to experimental study or teaching in any science, or to the testing and analysis of drugs, chemicals, chemical compounds or other substances, or similar activities, provided that the activities described in this sentence are conducted on a laboratory scale. Activities are conducted on a laboratory scale if the containers used for reactions, transfers, and other handling of substances are designed to be easily and safely manipulated by one person. If an emission facility manufactures or produces products for profit in any quantity, it may not be considered to be a laboratory under this item. Support activities necessary to the operation of the laboratory are considered to be part of the laboratory. Support activities do not include the provision of power to the laboratory from sources that provide power to multiple projects or from sources which would otherwise require permitting, such as boilers that provide power to an entire facility.
For the purposes of this spreadsheet and consistency across users, assume emission rates do not exceed 0.5 tons per year. These are very small, intermittent, bench-top operations that typically do not even have any emissions.

## Subpart 3(E)
Brazing, soldering, or welding equipment (Minn. R. 7007.1300, subp. 3(E))
AP-42 chapter 12.19
Electric Arc Welding is the highest emitting process
Emission factors
Pollutant | Emission Factor | Units | Source (Electrode Type)
PM/PM10 | 81.6 | lb/1000 lb electrode | 14Mn-4Cr
Lead | 0.162 | lb/1000 lb electrode | E7028
Chromium | 2.53 | lb/1000 lb electrode | E310
Chromium (VI) | 1.88 | lb/1000 lb electrode | E310
Cobalt | 0.01 | lb/1000 lb electrode | E308
Manganese | 23.2 | lb/1000 lb electrode | 14Mn-4Cr
Nickel | 1.71 | lb/1000 lb electrode | 14Mn-4Cr
If a source uses this many pounds of electrode per year:
| 1000 | 2000 | 3000 | 4000 | 5000 | 10000 | 24509.8039
Pollutant | Emissions (TPY) | Emissions (TPY) | Emissions (TPY) | Emissions (TPY) | Emissions (TPY) | Emissions (TPY) | Emissions (TPY)
PM/PM10 | 0.0408 | 0.0816 | 0.1224 | 0.1632 | 0.204 | 0.408 | 1
Lead | 8.1e-05 | 0.000162 | 0.000243 | 0.000324 | 0.000405 | 0.00081 | 0.0019853
Chromium | 0.001265 | 0.00253 | 0.003795 | 0.00506 | 0.006325 | 0.01265 | 0.031005
Chromium (VI) | 0.00094 | 0.00188 | 0.00282 | 0.00376 | 0.0047 | 0.0094 | 0.023039
Cobalt | 5e-06 | 1e-05 | 1.5e-05 | 2e-05 | 2.5e-05 | 5e-05 | 0.00012255
Manganese | 0.0116 | 0.0232 | 0.0348 | 0.0464 | 0.058 | 0.116 | 0.28431
Nickel | 0.000855 | 0.00171 | 0.002565 | 0.00342 | 0.004275 | 0.00855 | 0.020956
Total HAPs | 0.014665 | 0.02933 | 0.043995 | 0.05866 | 0.073325 | 0.14665 | 0.35944

## Subpart 3(F)
Individual miscellaneous emissions (Minn. R. 7007.1300, subp. 3(F))
Individual emission units at a stationary source, each of which have a potential to emit the following pollutants in amounts less than:
• 4,000 pounds per year of carbon monoxide;
• 2,000 pounds per year each of nitrogen oxide, sulfur dioxide, particulate matter, particulate matter less than ten microns, VOCs (including hazardous air pollutant-containing VOCs), and ozone; and
• 1,000 tons per year of CO2e

## Subpart 3(G)
Unpaved enterence roads and parking lots (Minn. R. 7007.1300, subp. 3(G))
Fugitive dust emissions from unpaved entrance roads and parking lots,
Assumed conditions for unpaved roads
Traffic volume: |  | 10 | vehicle miles traveled (VMT) per day
| Unpaved Roads Emission Factor |  |  |  | PM Values | PM10 Values | PM2.5 Values | Source
|  |  |  | s = | 10 | 10 | 10 | AP42 13.2.2-1
| EF = k(s/12)a (W/3)b |  |  | a = | 0.7 | 0.9 | 0.9 | AP42 13.2.2-2
| W = Average vehicle weight = 5 tons |  |  | b = | 0.45 | 0.45 | 0.45 | AP42 13.2.2-2
| (source: AP42 13.2.2) |  |  | k = | 4.9 | 1.5 | 0.15 | AP42 13.2.2-2
|  |  |  | Emission Factor (lb/VMT) = | 5.4275 | 1.602 | 0.1602
|  |  |  | Traffic Volume (VMT/day) = | 10 | 10 | 10
|  |  |  | Emission Rate (lbs/day) = | 54.2752 | 16.0199 | 1.602
|  |  |  | Emission Rate (tpy) = | 9.9052 | 2.9236 | 0.29236

## 7008.4100
Material use: paint and solvent (Minn. R. 7008.4100)
Conditionally insignificant activity: Material usage
Material usage limits. The owner or operator must limit emissions from all material usage as provided in items A and B at the stationary source to qualify as a conditionally insignificant activity under this part.
A. VOCs. The owner or operator must limit VOC emissions to less than 10,000 pounds, or VOC-containing material usage to less than 1,000 gallons, in each calendar year. Pounds of VOC emissions must be calculated according to the method in subpart 4. All VOC emissions from all material usage activities at the stationary source must be accounted for in the annual calculation. This limit applies regardless of the hazardous air pollutant content of the VOC.
B. Particulate matter. The owner or operator must limit emissions of particulate matter to less than 8,000 pounds in each calendar year calculated according to the method in subpart 5. All particulate matter emissions from all material usage activities at the stationary source must be accounted for in the annual calculation. This limit applies regardless of the hazardous air pollutant content of the particulate matter.

## 7008.4110
Mechanical finishing (Minn. R. 7008.4110)
Conditionally insignificant activity: Mechanical finishing operations
Requirements. The owner or operator of a stationary source claiming mechanical finishing operations as a conditionally insignificant activity must comply with the requirements in items A and B.
A. Install, operate, and maintain control equipment designed to control emissions of particulate matter on the mechanical finishing operations.
B. Limit emissions from all mechanical finishing operations to less than 10,000 pounds in each calendar year, calculated according to the method in subpart 4. All emissions of particulate matter from all mechanical finishing operations at the stationary source must be accounted for in the annual calculation.

## Updates (hidden)
Updates
2019-09-06 | Add "Mechanical finishing" tab
Add examples of descriptions on "Emissions estimate & results" tab
2019-10-15 | Correct reference on "Emissions estimate & results" tab
* If the combined total heat input capacity of all indirect heating equipment exceeds 1,400,000 Btu per hour, then the indirect heating equipment at the facility cannot qualify as an insignificant activity under Minn. R. 7007.1300, subp. 3(B)(2). The individual indirect heating equipment may still be able to qualify as an insignificant activity under Minn. R. 7007.1300, subp. 3(F), but emission calculations for each indirect heating equipment must be performed to show that the individual unit qualifies under that citation.
Prior reference was to subp. 3(I), which no longer exists.