## Calculations
Mechanical finishing conditionally insignificant activity particulate matter air emissions calculator
p-sbap5-40mf • 12/19/19
Calculate whether your mechanical finishing operations are conditionally insignificant per Minn. R. 7008.4110
Mechanical finishing operations means buffing, abrasive blasting, polishing, carving, cutting, drilling, machining, routing, sanding, sawing, surface grinding, or turning equipment. Does not include abrasive blasting for removing lead-containing paint.
▪ If lead is a component of any mechanical finishing operation, including the composition of the metal being finished, this rule does not apply. Check the safety data sheet of the metal being finished.
In order to qualify, you must:
A. Install, operate, and maintain control equipment designed to control emissions of particulate matter on the mechanical finishing operations.
B. Limit emissions of particulate matter from all mechanical finishing operations to less than 10,000 pounds in each calendar year, calculated according to the method below. All emissions of particulate matter from all mechanical finishing operations at the stationary source must be accounted for in the annual calculation.
| C. Comply with the monitoring and record keeping requirements (see below). |  |  |  | Minn. R. 7008.4110
Enter information for your business in the blue cells.
Facility name
What year are the calculations for?
Step 1
OP | Enter total hours the control equipment was operated last year |  | 0 | hours
EF | Enter the design concentration of PM from your control equipment |  | 0 | grain/cubic foot | This information is often listed on the control equipment nameplate, or enter 0.07 if you have cyclones or 0.03 if you have fabric filters.
Qair | Designed airflow rate from the control equipment |  | 0 | CFM | This information is often listed on the equipment nameplate.
| Conversion factor |  | 0.0085714 | lb./grain * min/hour | 1 lb. = 7000 grains; 60 minutes = 1 hour
EC | OP * EF * Qair * Conversion factor = |  | 0 | pounds of PM emissions from control equipment for the year
Step 2
| Choose your control equipment type1 from the drop-down list |  | Choose control equipment type |  |  | See the control equipment rule (Minn. R. 7011.0060 to 7011.0080) for definitions and requirements, including monitoring and recordkeeping.
R | Ratio of uncaptured to captured emissions from the control equipment |  | --
EU | R * EC = |  | 0 | pounds of uncaptured emissions from control equipment for the year
Result
E | EC * EU = |  | 0 | total pounds of particulate matter for the year
This number must be less than 10,000 pounds to qualify.
1Control equipment type definitions:
A total enclosure means an enclosure that completely surrounds emissions from an emissions unit such that all emissions are captured and discharged through ductwork to control equipment.
A hood means a shaped inlet to a pollution control system that does not totally surround emissions from an emissions unit, that is designed, used, and maintained to capture and discharge the air emissions through ductwork to control equipment, and that conforms to the design and operating practices recommended in "Industrial Ventilation - A Manual of Recommended Practice, American Conference of Governmental Industrial Hygienists." This document is subject to frequent change. A spray booth can be a hood if it meets the definition in this subpart.
A certified hood complies with Minn. R. 7011.0072
Monitoring and record keeping |  |  | Minn. R. 7008.4110
Control equipment:
▪ | Operate and maintain, as required by the manufacturer's specification. Proper operation and maintenance includes effective performance, adequate funding, adequate operator staffing and training, and adequate laboratory and process controls, including appropriate quality assurance procedures.
▪ | Inspect once each calendar quarter or more frequently according to the manufacturer's specification
Maintain records:
▪ | of inspection, maintenance, and repair activities and the manufacturer's inspection, maintenance, and repair specifications for the control equipment for at least five years.
▪ | for each calendar year of the hours operated and design airflow rate for the control equipment associated with each mechanical finishing operation
If not using the default design airflow rate:
▪ | If the default value for design airflow rate is not used, maintain records for each calendar year of the manufacturer's design concentration for particulate matter from the control equipment associated with each mechanical finishing operation
If using a certified hood:
▪ | If the emissions from mechanical finishing operations are vented to the control equipment through a hood, may evaluate, on a form provided by the commissioner, whether the hood conforms to the design and operating practices recommended in "Industrial Ventilation - A Manual of Recommended Practice, American Conference of Governmental Industrial Hygienists," in order to use the certified hood values in subpart 4. The manual is incorporated by reference under part 7011.0061. An owner or operator that performs this evaluation must:
▪ if a permit is required under chapter 7007, include with the permit application the certification required in part 7011.0072, subpart 2
▪ maintain at the stationary source records of the evaluation of each hood
▪ record each month the fan rotation speed, fan power draw, face velocity, or other comparable airflow indicator for each hood

## Data validation (hidden)
p-sbap5-40mf • 12/19/19
Data Validation
Control equipment type | Ratio of uncaptured to captured emissions from the control equipment
Choose control equipment type
total enclosure vented to any type of control equipment | 0
certified hood vented to a fabric filter | 3.57
certified hood vented to a cyclone or other type of control equipment | 1.14
uncertified hood vented to a fabric filter | 14.29
uncertified hood vented to a cyclone or other type of control equipment | 4.54
Control equipment selection
Choose control equipment type | --