## Calculations
Conditionally exempt source woodworking facilities particulate matter air emissions calculator
p-sbap5-40w • 12/19/19
Calculate particulate matter emissions for conditionally exempt woodworking facilities. Minn. R. 7008.2500
Woodworking facility means a stationary source that manufactures, finishes, refinishes, and restores parts or products primarily made of wood, but including incidental use of other materials such as metal, plastic, or ceramic.
▪ Must limit emissions of particulate matter from all wood-product manufacturing, mechanical finishing and refinishing, and restoring equipment to less than 40,000 pounds per calendar year.
▪ Must install, operate, and maintain control equipment designed to control emissions of particulate matter on all wood-product manufacturing, mechanical finishing and refinishing, and restoring equipment.
▪ This calculation method is one of three options in Minn. R. 7008.2500. For other options, see the technical standards checklist and the rule.
| Air quality technical standards checklist for woodworking facilities (p-sbap1-03) |  |  |  |  | Minn. R. 7008.2500
Woodworking facility exempt source notification form (aq4-17)
Enter information for your business in the blue cells.
Facility name
What year are the calculations for?
Step 1
OP | Enter total hours the control equipment was operated last year |  | 0 | hours
EF | Enter the design concentration of PM from your control equipment |  | 0 | grain/cubic foot | This information is often listed on the control equipment nameplate, or enter 0.07 if you have cyclones or 0.03 if you have fabric filters.
Qair | Designed airflow rate from the control equipment |  | 0 | CFM | This information is often listed on the equipment nameplate.
| Conversion factor |  | 0.0085714 | lb/grain * min/hour | 1 lb = 7000 grains; 60 minutes = 1 hour
EC | OP * EF * Qair * Conversion factor = |  | 0 | pounds of PM emissions from control equipment for the year
Step 2
| Choose your control equipment type1 from the drop-down list |  | Choose control equipment type |  |  | See the control equipment rule (Minn. R. 7011.0060 to 7011.0080) for definitions and requirements, including monitoring and recordkeeping.
R | Ratio of uncaptured to captured emissions from the control equipment |  | --
EU | R * EC = |  | 0 | pounds of uncaptured emissions from control equipment for the year
Result
E | EC * EU = |  | 0 | total pounds of particulate matter for the year
This number must be less than 40,000 pounds to qualify.
1Control equipment type definitions:
A total enclosure means an enclosure that completely surrounds emissions from an emissions unit such that all emissions are captured and discharged through ductwork to control equipment.
A hood means a shaped inlet to a pollution control system that does not totally surround emissions from an emissions unit, that is designed, used, and maintained to capture and discharge the air emissions through ductwork to control equipment, and that conforms to the design and operating practices recommended in "Industrial Ventilation - A Manual of Recommended Practice, American Conference of Governmental Industrial Hygienists." This document is subject to frequent change. A spray booth can be a hood if it meets the definition in this subpart.
A certified hood complies with Minn. R. 7011.0072

## Data validation (hidden)
p-sbap5-40w • 12/19/19
Data Validation
Control equipment type | Ratio of uncaptured to captured emissions from the control equipment
Choose control equipment type
total enclosure vented to any type of control equipment | 0
certified hood vented to a fabric filter | 3.57
certified hood vented to a cyclone or other type of control equipment | 1.14
uncertified hood vented to a fabric filter | 14.29
uncertified hood vented to a cyclone or other type of control equipment | 4.54
Control equipment selection
Choose control equipment type | --