## Emission Factor
ELECTROPLATING POTENTIAL TO EMIT CALCULATIONS
Using Emission Factors
Nickel Electroplating: |  | .63 grain/Amp-hr x .01 x X scf/min x 525600 min/yr x 1 lb/7000 grains x 1 ton/2000 lb = X tons/year **
Line | Number of | SCF per | Tons per | Total Tons
Number | Tanks | Minute | Tank/Year | per Year
1 | 2 | 554 | 0.131 | 0.262
2 | 1 | 554 | 0.131 | 0.131
3 | 2 | 554 | 0.131 | 0.262
4 | 0 | N/A | 0 | 0
5 | 4 | 328 | 0.0776 | 0.3104
6 | 1 | 328 | 0.0776 | 0.0776
7 | 1 | 250 | 0.0591 | 0.0591
8 | 2 | 238 | 0.0563 | 0.1126
Total Nickel Compounds: |  |  |  | 1.2147
** From EPA Document AP42 Electroplating 12.20. July 1997.
For Further Questions Contact: |  |  | Small Business Assistance Program, Minnesota Pollution Control Agency
Hotline: 1-800-657-3938

## Gassing Rates
ELECTROPLATING POTENTIAL TO EMIT CALCULATIONS |  |  |  | Key: CN - Cyanide |  |  |  |  | From:
Using Gassing Rates |  |  |  | HCl - Hydrochloric Acid |  |  |  |  | 1) Industrial Ventilation 21st Edition. 1992. American Conference of Governmental Industrial Hygienists, Inc. Cincinnati, Ohio.
|  |  |  | Ni - Nickel |  |  |  |  | 2) Modern Pollution Control Technology, Vol.1, Air Polution Control, Staff of Research and Education Association
For Further Questions Contact: |  |  |  | NOx - Nitrogen Oxides |  |  |  |  | Research and Education Association, 342 Madison Ave., New York, N.Y. 10017
Small Business Assistance Program, Minnesota Pollution Control Agency |  |  |  | PM10 - Particulate Matter of Less than 10 Microns |  |  |  |  | Book available in MPCA library.
Hotline: 1-800-657-3938 |  |  |  | SO2 - Sulfur Dioxide
Potential
Plating | Pollutant | Tank Size | Number of | Change Overs | Concentration | Concentration | Density | Specific | Loss of Makeup | Total Actual Emissions | to Emit
Process | Type | (gal) | Tanks | (times/year) | of Reagent | in Bath (%) | (lb/gal) | Gravity | (%) | (tons/year) | (tons/year)
|  | C | D | E | F | G | H | I | J | K=CxDxExFxGx8.337lb/gal÷2000lb/tonx(H or I)xJ | L=K x 8760hr/yr÷4160hr/yrx1.3
(%)
Acid Dipping-Copper Bright (Line 4) | NOx, PM10 | 56 | 3 | 52 | 0.71 | 0.1 | N/A | 1.41 | 0.05 | 0.18228 | 0.49899
Electropolishing Copper (Line 4) | PM10 | 20 | 1 | 12 | 0.85 | N/A | N/A | 1.834 | 0.02 | 0.031192 | 0.085387
Iron/Steel Pickeling (Line 4) | HCl, PM10 | 56.5 | 1 | 52 | 0.17 | N/A | N/A | 1.18 | 0.03 | 0.073703 | 0.20176
Iron/Steel Pickeling (Line 7) | HCl, PM10 | 53.2 | 1 | 52 | 0.17 | N/A | N/A | 1.18 | 0.03 | 0.069398 | 0.18998
Strike Copper Solutions | CN, PM10
Line 1 |  | C: 145; D: 2
Line 2 |  | C: 145; D: 2
Line 3 |  | C: 145; D: 3
Line 4 |  | C: N/A; D: 0
Line 5 |  | C: 85; D: 1
Line 6 |  | C: 85; D: 1
Line 7 |  | C: N/A; D: 0
Line 8 |  | C: 75; D: 2
(oz/gal)
Total |  | 1335 | 11 | 1 | 5 | N/A | N/A | N/A | 0.03 | 0.0062578 | 0.017131
(oz/gal)
Strike Silver-CN (Line 2) | CN, PM10 | 145 | 1 | 1 | 12 | N/A | N/A | N/A | 0.03 | 0.0016313 | 0.0044655
Strike Woods Nickel (Line 5&6) | HCl, PM10 | 85 | 2 | 2 | 12 | N/A | N/A | 1.18 | 0.03 | 0.0047036 | 0.012876
Stripping Copper (Line 4) | CN, PM10 | 140 | 1 | 12 | 4 | N/A | N/A | N/A | 0.03 | 0.0063 | 0.017246
Stripping Gold (Line 4) | CN, PM10 | 140 | 1 | 12 | 2 | N/A | N/A | N/A | 0.03 | 0.00315 | 0.0086231
Stripping Silver (Line 4) | CN, PM10 | 140 | 1 | 12 | 4 | N/A | N/A | N/A | 0.02 | 0.0042 | 0.011498

## Assume All Lost
ELECTROPLATING POTENTIAL TO EMIT CALCULATIONS
Assuming All is Lost
Potential
Plating | Pollutant | Tank Size | Number of | Change Overs | Concentration | Concentration | Density | Specific | Total Actual Emissions | to Emit
Process | Type | (gal) | Tanks | (times/year) | of Reagent (%) | in Bath (%) | (lb/gal) | Gravity | (tons/year) | (tons/year)
|  | C | D | E | F | G | H | I | J=[CxDxExFxGx(H or I)] ÷ 2000 | K = J x 8760 hr/yr ÷ 4160hr/yr x 1.3
Acid Copper (Line 3) | PM10, SO2 | 145 | 2 | 2 | 0.11 | 0.65 | 12.9 | N/A | 0.26748 | 0.73223
Acid Rack Strip (Line 4) | NOx, PM10 | 56.5 | 1 | 12 | 0.71 | N/A | N/A | 1.41 | 2.8294 | 7.7454
Aluminum Line (Line 8) | NOx, PM10 | 52 | 1 | 6 | 0.71 | 0.5 | N/A | 1.41 | 0.651 | 1.7821
Aluminum Line-Nitric Pickel (Line 8) | NOx, PM10 | 52 | 1 | 6 | 0.71 | N/A | N/A | 1.41 | 1.302 | 3.5642
Minco Process (Line 7) | PM10, SOx | 45 | 1 | 6 | 0.65 | 0.1 | 12.9 | N/A | 0.1132 | 0.30988
Tin Plating (Line 3) | PM10, SO2 | 145 | 3 | 1 | N/A | 0.1 | 12.9 | N/A | 0.28058 | 0.76807
Tri-Acid (Line 8) | NOx, PM10, SO2
Nitric Acid |  | 52 | 1 | 6 | 0.71 | 0.5 | N/A | 1.41 | 0.651 | 1.7821
Sulfuric Acid |  | 52 | 1 | 6 | 0.65 | 0.25 | 12.9 | N/A | 0.32702 | 0.8952
Key: CN - Cyanide
HCl - Hydrochloric Acid
Ni - Nickel
NOx - Nitrogen Oxides
PM10 - Particulate Matter of Less than 10 Microns
SO2 - Sulfur Dioxide
For Further Questions Contact: | Small Business Assistance Program, Minnesota Pollution Control Agency
Hotline: 1-800-657-3938

## Total
ELECTROPLATING POTENTIAL TO EMIT CALCULATIONS
Totals
Pollutant |  |  |  | Line Number |  |  |  |  | Pollutant Total | Permit Threshold
Type | 1 | 2 | 3 | 4 | 5 | 6 | 7 | 8 | (tons/year) | (tons/year)
PM10 | 0.7322 | 0.0045 | 0.7681 | 0.0115 | 0.0129 |  | 0.19 | 3.5642 | 18.7807 | 25
| 0.0171 |  |  | 0.0086 |  |  | 0.3099 | 2.6773
|  |  |  | 0.2 |  |  |  | 1.7821
0.49899
0.0854
7.7454
0.1725
NOx |  |  |  | 0.3838 |  |  |  | 3.5642 | 15.2576 | 100
|  |  |  | 7.7454 |  |  |  | 1.7821
1.7821
SO2 | 0.7322 |  | 0.7681 |  |  |  | 0.3099 | 0.8952 | 2.7054 | 100
HCl |  |  |  | 0.2 | 0.0129 |  | 0.19 |  | 0.4029 | 10
Ni | 1.2146 | [7 empty] | 1.2146 | 10
CN | 0.0171 | 0.0045 |  | 0.1725 |  |  |  |  | 0.2142 | 10
0.0086
0.0115
Combined HAPs | [8 empty] | 1.8317 | 25
Key: CN | Cyanide
HCl | Hydrochloric Acid
Ni | Nickel
NOx | Nitrogen Oxides
PM10 | Particulate Matter of Less Than 10 Microns
SO2 | Sulfur Dioxide
For Further Questions Contact: |  | Small Business Assistance Program, Minnesota Pollution Control Agency
Hotline: 1-800-657-3938