## Instructions
Liquid Biosolids Calculator Biosolids Program wq-bios7-03 (1/12/26)
Instructions The Liquid Biosolids Calculator workbook is intended to aid an operator with filling out their Biosolids Annual Report-Site Specific page (page 3 of the report), a Farmer Information Sheet, and a form for their Long-Term Record requirements after the land application of biosolids. This workbook contains five worksheets titled Application Data, Biosolids Data, Farmer Information Sheet, Annual Report Page 3, and Long-Term Record. The operator will input their land application information on the first two worksheets. The workbook will then use that information to calculate the appropriate data to the other three worksheets. The operator should make sure that the workbook’s values match the application information the facility determined prior to the land application season before using the last three worksheets for their record. If an operator is looking for how to determine the agronomic rate (in dry tons/acre) and the application rate (in gallons/acre) prior to land applying the biosolids please refer to Worksheet 7 of the Biosolids Manual (Page 157) on the MPCA Website. Application Data Worksheet For this worksheet the operator will input all the MPCA Approved Site information including the following: • Site Code (or Name) • Total approved acreage • Names for the Farmer and Landowner. • Names and contact information for the Preparer and Applier of the Biosolids. • Soil sample results dated within three years prior to land application of biosolids. • Crop information used to determine Maximum Allowable Nitrogen Application (MANA) Rate The operator should also be indicating the pathogen reduction option and vector attraction reduction option of their facility. The Application Data worksheet will have the operator fill-in information for the actual land application event at the site for the cropping year. This information includes: • The start and end date of land application • Select the months of land application. • Total amount of biosolids applied to the approved site in gallons. • Total area the biosolids was applied to in acres. • Any carryover nitrogen amounts from previous biosolids land application events. Biosolids Data Worksheet For this worksheet, the operator must indicate the type of stabilization used to treat the solids and the application method used at the land application site. This information determines the nitrogen mineralization factors used in the available and carry-over nitrogen calculations in the other worksheets (the equations can be found in MN Rule 7041.3000). The stabilization processes are as follows: • Anaerobic Digestion • Aerobic Digestion • Stabilized primary and waste activated. • Composted Application methods includes: • Surface application • Incorporated or Injected This worksheet also requires the operator to add the biosolids sample information used for the calculation. If one biosolids sample is used, input the appropriate information in the corresponding box. If an average of multiple samples is used for a land application site, indicate which sample numbers will be averaged on the Annual Report in the “Sample # or average used in calculations box”. The rest of the parameters should be the average of the samples indicated. Whether one sample is used, or an average of samples are used, the operator will also need to make sure to fill in the box labeled “Date of Sample(s):” for the Long-Term Record worksheet. On the Biosolids Data worksheet, the operator will also need to add the previous cumulative metal loading rates. Farmer Information Sheet (FIS), Annual Report Page 3 (AR), and Long-Term Record (LTR) worksheets As mentioned before, the information on these three worksheets will automatically populate with the information added on the Application Data and Biosolids Data worksheets. If any information is missing on the FIS, AR, or LTR worksheets please check the other two worksheets. Troubleshooting If you see the error “#NAME?” on the FIS, AR, and LTR worksheets where they should have calculated the “Available Nitrogen” in lbs/ acre, go to the Biosolids Data worksheet and make sure that both a Stabilization method and an Application method were selected for the site. | Biosolids Program Contact Information Biosolids Coordinator: Cory Schultz Email: cory.schultz@state.mn.us Phone: 507-735-8453 Questions about the Biosolids Annual Reports can be directed to the Biosolids Coordinator or to: Lauren Bammert Email: lauren.bammert@state.mn.us Phone: 651-757-2108 Questions about the Site Approval Process can be directed to the Biosolids Coordinator or to: Kevin Krause Email: kevin.krause@state.mn.us Phone: 218-846-8143

## Application Data
Land Application Data Entry Page
Today's date:
|  |  | Site Information | [5 empty] | Crop Information
|  | Site Code: | [5 empty] | Crop year:
|  | Approved acreage: | [5 empty] | Crop receiving biosolids:
|  | Farmer's name: | [5 empty] | Realistic yield goal: | [6 empty] | (include units)
|  | Landowner's name: | [5 empty] | MANA rate (lbs.N/ac):
|  | Potential for public access: |  | High | Low | Check (X) one box only |  | Crop grown last year:
|  |  | Biosolids Information | [5 empty] | Application Information
|  | Pathogen reduction option: | [5 empty] | Application start date:
|  | Vector attraction reduction option: | [5 empty] | Application end date:
|  | Preparer's name: | [5 empty] | Check (X) months biosolids applied:
[9 empty] | Sep | Oct | Nov | Dec | Jan | Feb | Mar | Apr | May | Jun | Jul | Aug
Preparer's phone number:
[8 empty] | Total Amount of Biosolids applied to site: | Mar: gallons
|  |  | Soil Information |  |  |  |  | Area applied: | Mar: acres
|  | Sample date: | [5 empty] | Method of application:
|  | Texture: | [5 empty] | Biosolids incorporated w/in 4 mo: | Oct: Yes; Jan: No; Feb: (Check one box)
|  | Organic Matter (%): | [5 empty] | Applier's name:
|  | Extract. phosphorus (Bray's test, ppm): | [5 empty] | Applier's phone number:
Exchangeable potassium (ppm):
|  | pH: | [6 empty] | Mar: Carryover N (lbs/ac) from Crop Year:
|  | Soluble salts (mmhos/cm): | [6 empty] | Mar: Carryover N (lbs/ac) from Crop Year:
Nitrogen applied from other sources (lbs/ac):
Cumulative biosolids applied to this site from
all previous applications (dry tons/acre):

## Biosolids Data
Biosolids Data Entry Page
|  | Check (X) one Stabilization method below: | [5 empty] | Biosolids Analysis (dry wt. basis) |  |  |  | Ù |  | Date of Sample(s):
|  |  | Anaerobic Digestion | [6 empty] | Sample # or average used in calculations:
|  |  | Aerobic Digestion | [6 empty] | Total Solids: | %
|  |  | Unstabilized primary and secondary solids | [6 empty] | Total Kjeldahl Nitrogen: | %
|  |  | Composted | [6 empty] | Ammonia Nitrogen: | % |  | Cumulative metal loading rates prior to this application (lbs/acre)
[10 empty] | Phosphorus (as Total P): | %
| Check (X) one Application method below: | [8 empty] | Potassium (as Total K): | %
|  |  | Surface application | [6 empty] | pH:
|  |  | Injection or immediate incorporation | [6 empty] | Arsenic: | mg/kg |  |  |  |  | Arsenic
[10 empty] | Cadmium: | mg/kg |  |  |  |  | Cadmium
[10 empty] | Copper: | mg/kg |  |  |  |  | Copper
[10 empty] | Lead: | mg/kg |  |  |  |  | Lead
[10 empty] | Mercury: | mg/kg |  |  |  |  | Mercury
[10 empty] | Molybdenum: | mg/kg |  |  |  |  | Molybdenum
[10 empty] | Nickel: | mg/kg |  |  |  |  | Nickel
[10 empty] | Selenium: | mg/kg |  |  |  |  | Selenium
[5 empty] | Biosolids application rate: |  | gallons per acre | [7 empty] | Arsenic:
[5 empty] | Agronomic application rate: |  | dry tons per acre | [7 empty] | Cadmium:
[5 empty] | Available nitrogen in biosolids: |  | pounds per dry ton | [7 empty] | Copper:
[5 empty] | Nitrogen applied: |  | pounds nitrogen per acre for | [7 empty] | Lead:
[5 empty] | 1st Year carry-over nitrogen: |  | pounds nitrogen per acre for | [7 empty] | Mercury:
[5 empty] | 2nd Year carry-over nitrogen: | FALSE | pounds nitrogen per acre for |  | FALSE | [5 empty] | Molybdenum:
[5 empty] | Total phosphorus applied: |  | pounds phosphorus per acre | [7 empty] | Nickel:
[5 empty] | Potassium applied: |  | pounds potassium per acre | [7 empty] | Selenium:
|  | #NAME? |  | Factor I | [10 empty] | Zinc:
|  | #NAME? |  | Factor II |  |  | lbs N per acre for Farmer Info Sheet
|  | #NAME? |  | Factor III |  |  | lbs P2O5 per acre for Farmer Info Sheet
lbs K2O per acre for Farmer Info Sheet
[10 empty] | Zinc: | mg/kg |  |  |  |  | Zinc

## Farmer Info Sheet
BIOSOLIDS QUALITY AND NUTRIENT INFORMATION SHEET
Growing Season Crop Year
Information for the Farmer:
| Farmer | [16 empty] | Landowner
| Today's Date |  |  | Site Code | [8 empty] | Acres approved | [7 empty] | Acres covered
| Crop Grown |  |  |  | Realistic Yield Goal | [16 empty] | Crop grown last year
| Maximum Available Nitrogen Application (MANA) Rate | [11 empty] | lbs. nitrogen/acre [Based on U of M Fertilizer Bulletin or
MPCA rules for legumes]
| Biosolids Application Rate this year | [7 empty] | gallons/acre | [7 empty] | or | [8 empty] | wet tons/acre
| Application Starting Date | [9 empty] | Application Ending Date | [11 empty] | Method of Application
Amount of Plant Nutrients Supplied by Biosolids
| Available Nitrogen |  | lbs./acre [includes carry-over if biosolids were applied in previous years] | [20 empty] | Copper |  |  |  |  | lbs./acre
| Phosphorus, as P2O5 |  | lbs./acre [rule of thumb ― 50% available] | [20 empty] | Molybdenum |  |  |  |  | lbs./acre
| Potassium, as K2O |  | lbs./acre | [20 empty] | Zinc |  |  |  |  | lbs./acre
Note: To prevent the loss of nitrogen to the ground water and phosphorus to surface water, it is important that the nutrients supplied
by biosolids be credited toward total crop nutrient needs. Please integrate this information into your fertility program.
| Carry-over nitrogen from this application for next years crop is | [13 empty] | lbs. available nitrogen per acre.
Site Restrictions
| FOOD CROPS - Crops for direct human consumption | [12 empty] | FEED CROPS - Crops fed to animals
| Above ground cropts that can touch the ground (i.e., tomatoes, | [12 empty] | Hay can be cut after the following date:
strawberries) can be harvested after the following
| date: | [12 empty] | Harvest or grazing of this crop can occur after the
following date:
Below ground crops (i.e., carrots, onions) can be harvested
after the following date:
OTHER USES
| Above ground crops that do not touch the ground (i.e., sweet | [12 empty] | Use of turf grown on this site can occur after the
| corn) can be harvested after the following date: | [12 empty] | following date:
Public access to this site must be controlled until the following date:
| Biosolids Preparer | [18 empty] | Phone number
| Biosolids Applier | [18 empty] | Phone number
Information for the Applier:
| TKN = | % |  |  |  | Ammonia N = |  | % | [7 empty] | Organic N = |  |  | % | [5 empty] | Total Solids = |  |  | %
| Available Nitrogen per 1000 gallons = | [5 empty] | lbs. |  |  |  |  | OR | [10 empty] | per wet ton [if dewatered] = |  |  |  | lbs.
Option used to meet Pathogen Reduction Requirements on this site
Option used to meet Vector Attraction Reduction requirements on this site

## Annual Report, Page 3
Site Specific Information
Site Code |  | (each site follows column down):
Landowner:
Actual Acreage Receiving Biosolids:
Crop Grown This Year:
Realisitc Yield Goal (yield/acre):
Crop Grown Previous Year:
Soil Organic Matter*:
MANA Rate (lbs./acre):
Which Months Biosolids Were Applied:
*Use last soil test taken for organic matter content. Soil testing is required once in the 3 year time period prior to land application unless stipulated otherwise in a permit or site approval letter. If soil tests were required to e taken for this reporting year, complete the following:
Soil Test |  | Date Sampled:
Texture:
Organic Matter:
Phosphorus:
Potassium:
pH:
Soluble Salts:
Application rates & methods
Sample # or average used in followin calculations:
Gallons OR wet tons applied per acre this year:
Dry tons applied per acre this year:
Method: Surface/Inject/Incorporate (0 to 48 hrs.):
Nitrogen Applied | (In pounds/acre)
Available nitrogen applied in biosolids this year:
Carry-over nitrogen from 1 year ago:
Carry-over nitrogen from 2 years ago:
Nitrogen applied from other sources:
Total nitrogen applied:
METALS APPLIED THIS YEAR & CUMULATIVE (pounds/acre)
Concentration (mg/kg) X .002 X Dry tons/acre = pounds/acre of metal. For cumulative metals, add all past metal loadings together.
Parameter |  |  | This Year | Cumulative | This Year | Cumulative | This Year | Cumulative
Arsenic
Cadmium
Copper
Lead
Mercury
Molybdenum
Nickel
Selenium
Zinc

## Long-Term Record
Site code: | [6 empty] | Analysis used for Calculations (Analysis description below.)
Crop year:
Application start:
| Application end: | [6 empty] | Total solids (%):
| Gallons applied: | [6 empty] | Total Kjeldahl nitrogen (%):
| Acres applied: | [6 empty] | Ammonia nitrogen (%):
| Application method: | [6 empty] | Total phosphorus (%):
| Appliers name: | [6 empty] | Potassium (%):
| Crop: | [6 empty] | pH:
| Crop yield goal: | [6 empty] | Arsenic (mg/kg):
| MANA rate (lbs N/ac): | [6 empty] | Cadmium (mg/kg):
| Application rate (gal/ac): | [6 empty] | Copper (mg/kg):
| Application rate (dry tons/ac): | [6 empty] | Lead (mg/kg):
| Nitrogen applied this CY (lbs N/ac): |  |  | from CY |  |  |  | Mercury (mg/kg):
| Carryover from last CY (lbs N/ac): |  |  | from CY |  |  |  | Molybdenum (mg/kg):
| Carryover from 2 years ago (lbs N/ac): |  |  | from CY |  |  |  | Nickel (mg/kg):
| Total N available for this CY (lbs N/ac): | [6 empty] | Selenium (mg/kg):
| 1st Year carryover (lbs N/ac): |  | for CY |  |  |  |  | Zinc (mg/kg):
| 2nd Year carryover (lbs N/ac): |  | for CY
Phosphorus applied (lbs P/ac):
Potassium applied (lbs K/ac):
Cumulative Loading Rates
|  |  | Past |  | Applied | New
|  |  | Cumulative |  | this year | Cumulative
Arsenic (lbs/ac):
Cadmium (lbs/ac):
Copper (lbs/ac):
Lead (lbs/ac):
Mercury (lbs/ac):
Molybdenum (lbs/ac):
Nickel (lbs/ac):
Selenium (lbs/ac):
Zinc (lbs/ac):
Biosolids (dry tons/acre):