## Instructions
Industrial By-Product Application Rate Calculator Industrial By-Product (IBP) Program Doc type: WQ Industrial By-Product Land Application (1/31/2023)
Instructions The Industrial By-Product (IBP) Application Rate Calculator contains worksheets to determine maximum and actual IBP application rates consistent with the requirements of the IBP program and IBP permits. These tools can be useful to determine maximum application rates required in Site Notification Forms and for planning a land application event, as well as for reporting actual application rates to end users and in the IBP Annual Report. In addition, tools for converting laboratory analytical data between different units are provided. For all worksheets, enter data into the shaded cells. For nitrogen parameters, if total Kjeldahl nitrogen is less than ammonia N, there will be some amount of error, and carryover N will be negative. In this situation, it is better to enter the higher ammonia N concentration as the total Kjeldahl concentration as well. The five calculator worksheets are formatted for printing. Although not required to be submitted with Site Notification Forms or the IBP Annual Report, copies of the calculator worksheets are helpful to support reported application rates. Additional instructions are provided below and within the worksheets. Maximum Rate Calculator/Actual Rate Calculator Worksheets These two worksheets are the standard worksheets that would be used for most IBPs. This includes IBPs that are mostly organic in nature and those that are mostly water. They can be used for materials that are managed as solids or liquids. For liquid IBPs that are analyzed as a liquid with results reported in mg/L, these two worksheets allow you to use the liquid results without having to convert them to a dry weight basis. Wet Density Calculators These three worksheets are non-standard worksheets that would be used for IBPs that are managed as solids that may have a density different than water. This may include IBPs with a significant amount of inorganic material that is denser than water. The Wet Density Calculator worksheet is used to determine the wet density at the time of land application. The calculated wet density is carried over to the two application rate calculators. If you have multiple wet density samples (e.g., four five-gallon pail measurements), you may calculate an average full-bucket weight for your samples and enter the average in the worksheet. Conversions Worksheet The application rate calculators use IBP results based on the permit-required reporting units. If your laboratory analytical results are not in the correct units or not reported on a dry weight basis, except as aforementioned for liquids reported in mg/L, you first need to convert the results to the units used in the calculator. Several tools are available in the Conversions worksheet to assist you.
Conversion factors used in the equations.
1 ton | = | 2000 pounds
1 gal water | = | 8.3454 pounds
1 kilogram | = | 1,000,000 milligrams
1 milligram | = | 1000 micrograms
1 milliliter | = | 1000 microliters
201.974 gal | = | 1 cubic yard
Acronyms used in the worksheets.
ac | = | acre | L | = | liter
Cl | = | chloride | lb | = | pound
cy | = | cubic yards | MANA | = | maximum allowable nitrogen application
FOG | = | fats, oils, and grease (Oil and Grease analysis) | mg | = | milligram
g | = | gram | MPCA | = | Minnesota Pollution Control Agency
gal | = | gallon | N | = | nitrogen
IBP | = | industrial by-product | Na | = | sodium
K | = | potassium | NA | = | not applicable
kg | = | kilogram | ug or µg | = | microgram

## Maximum Rate Calculator
Maximum IBP Application Rate Calculator
Enter your IBP results into the shaded cells below depending on whether they are reported as a solid on a dry weight basis (column A) or as a liquid in milligrams per liter (column B). If your results are reported as a solid on an as-received (wet) basis, you first need to convert the results to dry weight. Use the convertors in the Conversions worksheet. If your results are not in the units used in the calculator, you first need to convert them to the correct units. Use the convertors in the Conversions worksheet.
Notes:
Parameter | A |  | B
| Dry weight basis |  | Liquid basis
| Result | Units | Result | Units
Total solids |  | %
Total Kjeldahl nitrogen |  | % |  | mg/L
Ammonia nitrogen |  | % |  | mg/L
Nitrate nitrogen (if quantified) |  | % |  | mg/L
Sodium |  | mg/kg |  | mg/L
Fats, oils, and grease (FOG) |  | mg/kg |  | mg/L
Permit-specific limiting parameter1 |  | mg/kg |  | mg/L
● Enter permit-specific limit |  | lb/ac
● Enter permit-specific parameter name
Organic N availability factor2 |  | % |  | %
● Use 50%
Ammonia N availability factor3 |  | % |  | %
● Surface application use 50%
● Immediate incorporation or injection use 100%
Maximum Allowable Nitrogen Application (MANA) rate |  | lb N/ac |  | lb N/ac
Nitrogen credits |  | lb N/ac |  | lb N/ac
● From manure, fertilizer, other IBPs, carryover, soil nitrate test
Additional sodium inputs4 |  | lb Na/ac |  | lb Na/ac
● From fertilizer or other IBPs
The information in the cells below has been calculated for your IBP.
Available N |  | lb N/dry ton |  | mg N/L
Crop N need |  | lb N/ac |  | lb N/ac
Maximum IBP application rates | Gallons per acre | Wet tons per acre | Gallons per acre
Based on nitrogen addition (crop N need)
Based on sodium addition (170 lb Na/ac limit)
Based on FOG addition (1500 lb FOG/ac limit)5
Allowed maximum IBP application rate
1If there is a permit-specific limit, enter the annual application limit in cell C15 and the parameter name in cell C16. 2For permits issued before December 1, 2008, use 100%. For permit-specific approvals, use the factor (i.e., mineralization rate) allowed by your permit. Check your permit if uncertain. 3For permits issued before December 1, 2008, use 100% when the IBP is injected or incorporated or use 75% when the IBP is surface applied. Check your permit if uncertain. 4Simillar to nitrogen, all sodium sources should be accounted for when considering the 170 lb Na/ac limit. This is especially important for sites that are used by more than one permittee in the same cropping year. 5The FOG-based application rate is not taken into account in the Allowed maximum IBP application rate determination. It's provided for comparison and for evaluating IBP quality in regard to the MPCA's restaurant grease trap waste guidance.

## Actual Rate Calculator
Actual IBP Application Rate Calculator
Enter your IBP results into the shaded cells below depending on whether they are reported as a solid on a dry weight basis (column A or B) or as a liquid in milligrams per liter (column C). For dry weight data entry, choose which column to use based on whether your actual IBP application rate is based on gallons per acre (column A) or wet tons per acre (column B). If your results are reported as a solid on an as-received (wet) basis, you first need to convert the results to dry weight. Use the convertors in the Conversions worksheet. If your results are not in the units used in the calculator, you first need to convert them to the correct units. Use the convertors in the Conversions worksheet.
Notes:
Parameter | A |  | B |  | C
| Dry weight basis |  | Dry weight basis |  | Liquid basis
| Result | Units | Result | Units | Result | Units
Actual IBP application rate |  | gal/ac |  | wet tons/ac |  | gal/ac
Total solids |  | % |  | %
Total Kjeldahl nitrogen |  | % |  | % |  | mg/L
Ammonia nitrogen |  | % |  | % |  | mg/L
Nitrate nitrogen (if quantified) |  | % |  | % |  | mg/L
Sodium |  | mg/kg |  | mg/kg |  | mg/L
Phosphorus |  | % |  | % |  | mg/L
Chloride |  | mg/kg |  | mg/kg |  | mg/L
Fats, oils, and grease (FOG) |  | mg/kg |  | mg/kg |  | mg/L
Potassium |  | mg/kg |  | mg/kg |  | mg/L
Additional parameter 11 |  | mg/kg |  | mg/kg |  | mg/L
● Enter parameter 1 name
Additional parameter 21 |  | mg/kg |  | mg/kg |  | mg/L
● Enter parameter 2 name
Organic N availability factor2 |  | % |  | % |  | %
● Use 50%
Ammonia N availability factor3 |  | % |  | % |  | %
● Surface application use 50%
● Immediate incorporation or injection use 100%
Carryover N factor4
● Use 25% |  | % |  | % |  | %
The information in the cells below has been calculated for your IBP.
Application rate |  | dry tons/ac |  | dry tons/ac
Available N |  | lb N/dry ton |  | lb N/dry ton |  | mg N/L
Actual constituent application rates | Pounds per acre |  | Pounds per acre |  | Pounds per acre
Total available nitrogen applied
Total sodium applied
Total phosphorus applied
Total chloride applied
Total FOG applied
Total potassium applied
Carryover nitrogen for the following cropping year
1For additional parameters that need to be tracked, enter the concentration in the applicable cell/column and the parameter name in cell C19 for parameter 1 and cell C21 for parameter 2. 2For permits issued before December 1, 2008, use 100%. For permit-specific approvals, use the factor (i.e., mineralization rate) allowed by your permit. Check your permit if uncertain. 3For permits issued before December 1, 2008, use 100% when the IBP is injected or incorporated or use 75% when the IBP is surface applied. Check your permit if uncertain. 4For permits issued before December 1, 2008, do not enter a value. It is assumed all organic nitrogen is mineralized in the year it is applied, which corresponds to footnote 2 indicating to use 100% as the organic N mineralization rate. There is no carryover. For permit-specific approvals, use the factor allowed by your permit.

## Wet Density Calculator
IBP Wet Density Calculator
To determine the density of your material, use one of the methods below. Column A is for the five-gallon pail method. Columns B and C are for truck or trailer measurements based on whether you are measuring volume in cubic yards or gallons. If you need to convert tons to pounds, multiply tons by 2000. If you need to convert pounds to tons, divide pounds by 2000. The density is used in the wet density maximum application rate calculator and in column A of the wet density actual application rate calculator. If you use more than one method to calculate the density, you will receive an ERROR message in cell C15. Enter data into the shaded cells for only one method.
Notes:
Parameter | A |  | B |  | C
| Five-gallon pail method |  | Truck/trailer method 1 |  | Truck/trailer method 2
| Result | Units | Result | Units | Result | Units
Weight of empty five-gallon pail |  | lb
Weight of full five-gallon pail |  | lb
Truck/trailer volume |  |  |  | cy |  | gal
Weight of empty truck/trailer |  |  |  | tons |  | lb
Weight of full truck/trailer |  |  |  | tons |  | lb
Weight of material |  | lb |  | lb |  | lb
Density of material |  | lb/gal |  | lb/gal |  | lb/gal
Density of material for rate calculators |  | lb/gal

## Wet Density Max Rate Calc
Wet Density Maximum IBP Application Rate Calculator
Enter your IBP results into the shaded cells below. If your results are reported as a solid on an as-received (wet) basis, you first need to convert the results to dry weight. Use the convertors in the Conversions worksheet. If your results are not in the units used in the calculator, you first need to convert them to the correct units. Use the convertors in the Conversions worksheet.
Notes:
Parameter | Dry weight basis
| Result | Units
IBP wet density from cell C15 in Wet Density Calculator |  | lb/gal
Total solids |  | %
Total Kjeldahl nitrogen |  | %
Ammonia nitrogen |  | %
Nitrate nitrogen (if quantified) |  | %
Sodium |  | mg/kg
Fats, oils, and grease (FOG) |  | mg/kg
Permit-specific limiting parameter1 |  | mg/kg
● Enter permit-specific limit |  | lb/ac
● Enter permit-specific parameter name
Organic N availability factor2 |  | %
● Use 50%
Ammonia N availability factor3 |  | %
● Surface application use 50%
● Immediate incorporation or injection use 100%
Maximum Allowable Nitrogen Application (MANA) rate |  | lb N/ac
Nitrogen credits |  | lb N/ac
● From manure, fertilizer, other IBPs, carryover, soil nitrate test
Additional sodium inputs4 |  | lb Na/ac
● From fertilizer or other IBPs
The information in the cells below has been calculated for your IBP.
Available N |  | lb N/dry ton
Crop N need |  | lb N/ac
Maximum IBP application rates | Gallons per acre | Wet tons per acre
Based on nitrogen addition (crop N need)
Based on sodium addition (170 lb Na/ac limit)
Based on FOG addition (1500 lb FOG/ac limit)5
Allowed maximum IBP application rate
1If there is a permit-specific limit, enter the annual application limit in cell C16 and the parameter name in cell C17. 2For permits issued before December 1, 2008, use 100%. For permit-specific approvals, use the factor (i.e., mineralization rate) allowed by your permit. Check your permit if uncertain. 3For permits issued before December 1, 2008, use 100% when the IBP is injected or incorporated or use 75% when the IBP is surface applied. Check your permit if uncertain. 4Simillar to nitrogen, all sodium sources should be accounted for when considering the 170 lb Na/ac limit. This is especially important for sites that are used by more than one permittee in the same cropping year. 5The FOG-based application rate is not taken into account in the Allowed maximum IBP application rate determination. It's provided for comparison and for evaluating IBP quality in regard to the MPCA's restaurant grease trap waste guidance.

## Wet Density Actual Rate Calc
Wet Density Actual IBP Application Rate Calculator
Enter your IBP results into the shaded cells below. Choose which column to use based on whether your actual IBP application rate is in gallons per acre (column A) or wet tons per acre (column B). If your results are reported as a solid on an as-received (wet) basis, you first need to convert the results to dry weight. Use the convertors in the Conversions worksheet. If your results are not in the units used in the calculator, you first need to convert them to the correct units. Use the convertors in the Conversions worksheet.
Notes:
Parameter | A |  | B
| Dry weight basis |  | Dry weight basis
| Result | Units | Result | Units
Actual IBP application rate |  | gal/ac |  | wet tons/ac
IBP wet density from cell C15 in Wet Density Calculator |  | lb/gal
Total solids |  | % |  | %
Total Kjeldahl nitrogen |  | % |  | %
Ammonia nitrogen |  | % |  | %
Nitrate nitrogen (if quantified) |  | % |  | %
Sodium |  | mg/kg |  | mg/kg
Phosphorus |  | % |  | %
Chloride |  | mg/kg |  | mg/kg
Fats, oils, and grease (FOG) |  | mg/kg |  | mg/kg
Potassium |  | mg/kg |  | mg/kg
Additional parameter 11 |  | mg/kg |  | mg/kg
● Enter parameter 1 name
Additional parameter 21 |  | mg/kg |  | mg/kg
● Enter parameter 2 name
Organic N availability factor2 |  | % |  | %
● Use 50%
Ammonia N availability factor3 |  | % |  | %
● Surface application use 50%
● Immediate incorporation or injection use 100%
Carryover N factor4
● Use 25% |  | % |  | %
The information in the cells below has been calculated for your IBP.
Application rate |  | dry tons/ac |  | dry tons/ac
Available N |  | lb N/dry ton |  | lb N/dry ton
Actual constituent application rates | Pounds per acre |  | Pounds per acre
Total available nitrogen applied
Total sodium applied
Total phosphorus applied
Total chloride applied
Total FOG applied
Total potassium applied
Carryover nitrogen for the following cropping year
1For additional parameters that need to be tracked, enter the concentration in the applicable cell/column and the parameter name in cell C20 for parameter 1 and cell C22 for parameter 2. 2For permits issued before December 1, 2008, use 100%. For permit-specific approvals, use the factor (i.e., mineralization rate) allowed by your permit. Check your permit if uncertain. 3For permits issued before December 1, 2008, use 100% when the IBP is injected or incorporated or use 75% when the IBP is surface applied. Check your permit if uncertain. 4For permits issued before December 1, 2008, do not enter a value. It is assumed all organic nitrogen is mineralized in the year it is applied, which corresponds to footnote 2 indicating to use 100% as the organic N mineralization rate. There is no carryover. For permit-specific approvals, use the factor allowed by your permit.

## Conversions
As-Received (wet) Basis to Dry Weight Basis Converter |  |  |  |  | Dry Weight Basis Unit Converter |  |  |  |  | Supplemental Unit Converter |  |  |  | Liquid Basis (mg/L) to Dry Weight Basis Converter
To convert results reported as solids on an as-received (wet ) basis to a dry weight basis, enter the reported results in the shaded cells. For results reported in mg/kg, use column A. For results reported in percent, use column B. You must enter the percent total solids in order for the dry weight result to be determined. The units for the dry weight basis results are those required to be reported by the IBP permit and used in the application rate calculators. |  |  |  |  | If your results are reported as solids on a dry weight basis but are not in the units used in the calculator, enter the reported results in the shaded cells to convert to the correct units. Because the results are already on a dry weight basis, there is no need for the total solids result. In addition, this will only convert mg/kg to percent and percent to mg/kg. To convert other reported units, see the Supplemental Unit Converter. NA is used to indicate that the reported dry weight basis units are already in the units used in the application rate calculators. |  |  |  |  | If your reported results are not in the units used in the two other converters, use this one to convert them. This converter lists the units you are most likely to encounter, whether on an as-received (wet) basis or a dry weight basis. |  |  |  | To convert results reported in mg/L to a dry weight basis, enter the reported results in the shaded cells. You must enter the percent total solids in order for the dry weight result to be determined. The units for the dry weight basis results are those required to be reported by the IBP permit and used in the application rate calculators.
Total solids (%1) (must enter) |  |  |  |  | Parameter | A | B | Dry weight basis |  | Reported result units | Reported result | Converted result |  | Total solids (%1) (must enter)
Parameter | A | B | Dry weight basis |  |  | Reported result in mg/kg | Reported result in % |  |  |  |  | Result | Units | Parameter | As-received basis | Dry weight basis
| As-received basis | As-received basis | [5 empty] | Result | Units | ug/kg (or µg/kg) |  |  | mg/kg
| Result in mg/kg | Result in % | Result | Units | Chloride as Cl | NA |  |  | mg/kg | ug/L (or µg/L) |  |  | mg/L |  | Result in mg/L | Result | Units
Chloride as Cl |  |  |  | mg/kg | Ammonia nitrogen |  | NA |  | % | ug/g (or µg/g) |  |  | mg/kg | Chloride as Cl |  |  | mg/kg
Ammonia nitrogen |  |  |  | % | Total Kjeldahl nitrogen |  | NA |  | % |  |  |  |  | Ammonia nitrogen |  |  | %
Total Kjeldahl nitrogen |  |  |  | % | Oil and grease (FOG) | NA |  |  | mg/kg |  |  |  |  | Total Kjeldahl nitrogen |  |  | %
Oil and grease (FOG) |  |  |  | mg/kg | Total phosphorus |  | NA |  | % |  |  |  |  | Oil and grease (FOG) |  |  | mg/kg
Total phosphorus |  |  |  | % | Sodium as Na | NA |  |  | mg/kg |  |  |  |  | Total phosphorus |  |  | %
Sodium as Na |  |  |  | mg/kg | Potassium as K (or other) | NA |  |  | mg/kg |  |  |  |  | Sodium as Na |  |  | mg/kg
Potassium as K (or other) |  |  |  | mg/kg | Nitrate nitrogen (if quantified) |  | NA |  | % |  |  |  |  | Potassium as K (or other) |  |  | mg/kg
Nitrate nitrogen (if quantified) |  |  |  | % | Additional parameter | NA |  |  | mg/kg |  |  |  |  | Nitrate nitrogen (if quantified) |  |  | %
Additional parameter |  |  |  | mg/kg | [9 empty] | Additional parameter |  |  | mg/kg
1If the total solids result is reported in mg/kg, then divide it by 10,000 to convert to percent. | [13 empty] | 1If the total solids result is reported in mg/L, then divide it by 10,000 to convert to percent.