## StandardCalculator
Ammonia standard calculator
Water Quality Standards
Rulemaking
Doc Type: Standards Guidance
Minnesota freshwater ambient water quality standards for the protection of aquatic life (proposed), based on current EPA recommended criteria |  | This figure depicts the water quality standards values for ammonia, at an example pH of 7, across a temperature range of 0-30 degrees Celsius (see technical support document for details).
INPUTS
Enter temperature (degrees Celsius) | 20
Enter pH | 7
ANSWERS (numeric standards)
All units in mg/L total ammonia nitrogen (TAN)
Acute standard (Class 2A) | 16.7602
Acute standard (Class 2B, 2Bd, 2D) | 16.7602
Chronic standard (30-day average, all classes) | 1.887
Chronic standard (4-day average, all classes) | 4.7175