## Pond Discharge Worksheet
Pond Discharge Calculation Worksheet
Wastewater Permit Program
Doc Type: Course Material
Date calculated:
Step 1 - Calculate Storage Needed | [12 empty] | Input numbers - Yellow boxes
Output numbers - Orange boxes
Final answer - Green box
Number of days to | Number of days
end of first discharge | needed for storage |  |  |  |  | Average flow |  |  | Total flow | [5 empty] | Storage needed
|  | days |  | times |  |  | MGD |  | equals | 0 | MG | divided by 0.326 MG/acre-ft equals |  |  | 0 | acre-feet
Step 2 - Calculate Storage Available
|  | Max depth |  |  |  | Actual depth | [5 empty] | Pond size |  |  | Storage available
| Pond 1 |  | ft | minus |  |  | ft | equals | 0 | times |  |  | acres | equals | 0 | acre-feet
| Pond 2 |  | ft | minus |  |  | ft | equals | 0 | times |  |  | acres | equals | 0 | acre-feet
| Pond 3 |  | ft | minus |  |  | ft | equals | 0 | times |  |  | acres | equals | 0 | acre-feet
| Pond 4 |  | ft | minus |  |  | ft | equals | 0 | times |  |  | acres | equals | 0 | acre-feet
[11 empty] | Total storage available |  |  | = | 0 | acre-feet
Step 3 - Calculate Total Volume Needed to Discharge
Total volume needed
|  | Storage needed (step 1) | [6 empty] | Storage available (step 2) |  |  |  |  | to discharge (see note)**
|  | 0 | acre-feet |  | minus |  |  |  | 0 | acre-feet |  | equals |  | 0 | acre-feet
Step 4 - Calculate Total Feet Needed to Discharge
Total feet needed
|  | Total volume needed | [7 empty] | Size of pond being |  |  |  | to discharge (see note) **
|  | to discharge (step 3) | [7 empty] | discharged from
|  | 0 | acre-feet |  |  | divide by |  |  |  |  | acres | equals |  |  |  | feet
** Note: Assume rainfall = Seepage + Evaporation

## Instructions
Instructions Pond Discharge Calculation Worksheet
This form is provided as an aid for the stabilization pond operator to calculate the amount of treated wastewater to discharge in order to provide the approximate storage needed for the upcoming summer or winter time period. The assumption used in this calculation is that rainfall will equal pond seepage plus pond evaporation. The form has been created to be used electronically. After you enter your numbers in the 'yellow' form field boxes, the 'orange' and 'green' form field boxes will automatically be populated with the calculations. The form is not required to be submitted to the Minnesota Pollution Conrol Agency. However, you are required to keep this form for a period of three years as a record of your pond discharge calculations.