## Dillution Ratio
Date calculated:
Directions
Step 1 - Calculate Discharge Rate From Pond | [11 empty] | Input Values - yellow boxes
Output calculations - green boxes
Final - orange Box
Size of |  |  |  | Average Depth
Secondary Pond |  |  |  | Discharged per day
| 20 | acres | times |  | 0.5 | feet/day |  | equals | 10 | acre-ft/day equals |  |  | 435600 | cubic ft/ day
[8 empty] | Pond Discharge Rate |  |  |  |  | 5.0417 | cubic ft/ second
Step 2 - Calculate Flow Rate In Receiving Waters
Average Receiving
| Average Stream Width |  |  |  | 8 | feet |  |  | Water Velocity |  |  | 2.8 | feet/second
| Average Stream Depth |  |  |  | 3 | feet
Receiving Water
| Distance Float Travel |  |  |  | 20 | feet |  |  | Flow Rate |  |  | 67.2 | cubic feet/second
| Time Needed to Travel |  |  |  | 5 | seconds
Step 3 - Calculate Dilution Ratio
| Receiving Water | [5 empty] | Pond
| Flow Rate (from Step 2) | [5 empty] | Discharge Rate (from Step 1) |  |  | Dilution Ratio
| 67.2 | cubic ft/ sec |  |  | divided by |  | 5.0417 | cubic ft/ sec |  | equals | 13.3289 | : 1
Dilution Ratio Worksheet
Wastewater Permit Program
Doc Type: Course Material